## Sheet2
category | powertrain | sizes | parameter | unit | importance | status | source | comment | uncertainty distribution | 2000 | 2000 | 2000 | 2010 | 2010 | 2010 | 2020 | 2020 | 2020 | 2030 | 2030 | 2030 | 2040 | 2040 | 2040 | 2050 | 2050 | 2050
[10 empty] | base | low | high | base | low | high | base | low | high | base | low | high | base | low | high | base | low | high
Glider | BEV | Large | aerodynamic drag coefficient | unitless |  |  | Hirschberg et al. (2016), Grunditz, Thiringer (2016), Calibration result |  | triangular | 0.31 | 0.25 | 0.33 | 0.3 | 0.25 | 0.33 | 0.29609 | 0.25 | 0.33 | 0.28304 | 0.2375 | 0.33 | 0.27 | 0.225 | 0.33 | 0.27 | 0.225 | 0.33
Glider | BEV | Lower medium | aerodynamic drag coefficient | unitless |  |  | Hirschberg et al. (2016), Grunditz, Thiringer (2016), Calibration result |  | triangular | 0.31 | 0.25 | 0.33 | 0.3 | 0.25 | 0.33 | 0.29609 | 0.25 | 0.33 | 0.28304 | 0.2375 | 0.33 | 0.27 | 0.225 | 0.33 | 0.27 | 0.225 | 0.33
Glider | BEV | Medium | aerodynamic drag coefficient | unitless |  |  | Hirschberg et al. (2016), Grunditz, Thiringer (2016), Calibration result |  | triangular | 0.31 | 0.25 | 0.33 | 0.3 | 0.25 | 0.33 | 0.29609 | 0.25 | 0.33 | 0.28304 | 0.2375 | 0.33 | 0.27 | 0.225 | 0.33 | 0.27 | 0.225 | 0.33
Glider | BEV | Mini | aerodynamic drag coefficient | unitless |  |  | Hirschberg et al. (2016), Grunditz, Thiringer (2016), Calibration result |  | triangular | 0.34 | 0.3 | 0.35 | 0.33 | 0.3 | 0.35 | 0.3257 | 0.3 | 0.35 | 0.31135 | 0.285 | 0.35 | 0.297 | 0.27 | 0.35 | 0.297 | 0.27 | 0.35
Glider | BEV | Medium SUV | aerodynamic drag coefficient | unitless |  |  | Hirschberg et al. (2016), Grunditz, Thiringer (2016), Calibration result |  | triangular | 0.36 | 0.25 | 0.4 | 0.36 | 0.3 | 0.4 | 0.34348 | 0.25 | 0.4 | 0.32174 | 0.25 | 0.375 | 0.3 | 0.25 | 0.35 | 0.3 | 0.25 | 0.35
Glider | BEV | Small | aerodynamic drag coefficient | unitless |  |  | Hirschberg et al. (2016), Grunditz, Thiringer (2016), Calibration result |  | triangular | 0.31 | 0.25 | 0.33 | 0.3 | 0.25 | 0.33 | 0.29609 | 0.25 | 0.33 | 0.28304 | 0.2375 | 0.33 | 0.27 | 0.225 | 0.33 | 0.27 | 0.225 | 0.33
Glider | BEV | Van | aerodynamic drag coefficient | unitless |  |  | Hirschberg et al. (2016), Grunditz, Thiringer (2016), Calibration result |  | triangular | 0.36 | 0.3 | 0.4 | 0.34 | 0.3 | 0.4 | 0.33478 | 0.3 | 0.4 | 0.31739 | 0.285 | 0.4 | 0.3 | 0.27 | 0.4 | 0.3 | 0.27 | 0.4
Glider | FCEV | Large | aerodynamic drag coefficient | unitless |  |  | Hirschberg et al. (2016), Grunditz, Thiringer (2016), Calibration result |  | triangular | 0.31 | 0.25 | 0.33 | 0.3 | 0.25 | 0.33 | 0.29609 | 0.25 | 0.33 | 0.28304 | 0.2375 | 0.33 | 0.27 | 0.225 | 0.33 | 0.27 | 0.225 | 0.33
Glider | FCEV | Lower medium | aerodynamic drag coefficient | unitless |  |  | Hirschberg et al. (2016), Grunditz, Thiringer (2016), Calibration result |  | triangular | 0.31 | 0.25 | 0.33 | 0.3 | 0.25 | 0.33 | 0.29609 | 0.25 | 0.33 | 0.28304 | 0.2375 | 0.33 | 0.27 | 0.225 | 0.33 | 0.27 | 0.225 | 0.33
Glider | FCEV | Medium | aerodynamic drag coefficient | unitless |  |  | Hirschberg et al. (2016), Grunditz, Thiringer (2016), Calibration result |  | triangular | 0.31 | 0.25 | 0.33 | 0.3 | 0.25 | 0.33 | 0.29609 | 0.25 | 0.33 | 0.28304 | 0.2375 | 0.33 | 0.27 | 0.225 | 0.33 | 0.27 | 0.225 | 0.33
Glider | FCEV | Mini | aerodynamic drag coefficient | unitless |  |  | Hirschberg et al. (2016), Grunditz, Thiringer (2016), Calibration result |  | triangular | 0.34 | 0.3 | 0.35 | 0.33 | 0.3 | 0.35 | 0.3257 | 0.3 | 0.35 | 0.31135 | 0.285 | 0.35 | 0.297 | 0.27 | 0.35 | 0.297 | 0.27 | 0.35
Glider | FCEV | Medium SUV | aerodynamic drag coefficient | unitless |  |  | Hirschberg et al. (2016), Grunditz, Thiringer (2016), Calibration result |  | triangular | 0.36 | 0.25 | 0.4 | 0.36 | 0.3 | 0.4 | 0.34348 | 0.25 | 0.4 | 0.32174 | 0.25 | 0.375 | 0.3 | 0.25 | 0.35 | 0.3 | 0.25 | 0.35
Glider | FCEV | Small | aerodynamic drag coefficient | unitless |  |  | Hirschberg et al. (2016), Grunditz, Thiringer (2016), Calibration result |  | triangular | 0.31 | 0.25 | 0.33 | 0.3 | 0.25 | 0.33 | 0.29609 | 0.25 | 0.33 | 0.28304 | 0.2375 | 0.33 | 0.27 | 0.225 | 0.33 | 0.27 | 0.225 | 0.33
Glider | FCEV | Van | aerodynamic drag coefficient | unitless |  |  | Hirschberg et al. (2016), Grunditz, Thiringer (2016), Calibration result |  | triangular | 0.36 | 0.3 | 0.4 | 0.34 | 0.3 | 0.4 | 0.33478 | 0.3 | 0.4 | 0.31739 | 0.285 | 0.4 | 0.3 | 0.27 | 0.4 | 0.3 | 0.27 | 0.4
Glider | HEV-d | Large | aerodynamic drag coefficient | unitless |  |  | Hirschberg et al. (2016), Grunditz, Thiringer (2016), Calibration result |  | triangular | 0.31 | 0.25 | 0.33 | 0.3 | 0.25 | 0.33 | 0.29609 | 0.25 | 0.33 | 0.28304 | 0.2375 | 0.33 | 0.27 | 0.225 | 0.33 | 0.27 | 0.225 | 0.33
Glider | HEV-d | Lower medium | aerodynamic drag coefficient | unitless |  |  | Hirschberg et al. (2016), Grunditz, Thiringer (2016), Calibration result |  | triangular | 0.31 | 0.25 | 0.33 | 0.3 | 0.25 | 0.33 | 0.29609 | 0.25 | 0.33 | 0.28304 | 0.2375 | 0.33 | 0.27 | 0.225 | 0.33 | 0.27 | 0.225 | 0.33
Glider | HEV-d | Medium | aerodynamic drag coefficient | unitless |  |  | Hirschberg et al. (2016), Grunditz, Thiringer (2016), Calibration result |  | triangular | 0.31 | 0.25 | 0.33 | 0.3 | 0.25 | 0.33 | 0.29609 | 0.25 | 0.33 | 0.28304 | 0.2375 | 0.33 | 0.27 | 0.225 | 0.33 | 0.27 | 0.225 | 0.33
Glider | HEV-d | Mini | aerodynamic drag coefficient | unitless |  |  | Hirschberg et al. (2016), Grunditz, Thiringer (2016), Calibration result |  | triangular | 0.34 | 0.3 | 0.35 | 0.33 | 0.3 | 0.35 | 0.3257 | 0.3 | 0.35 | 0.31135 | 0.285 | 0.35 | 0.297 | 0.27 | 0.35 | 0.297 | 0.27 | 0.35
Glider | HEV-d | Medium SUV | aerodynamic drag coefficient | unitless |  |  | Hirschberg et al. (2016), Grunditz, Thiringer (2016), Calibration result |  | triangular | 0.36 | 0.25 | 0.4 | 0.36 | 0.3 | 0.4 | 0.34348 | 0.25 | 0.4 | 0.32174 | 0.25 | 0.375 | 0.3 | 0.25 | 0.35 | 0.3 | 0.25 | 0.35
Glider | HEV-d | Small | aerodynamic drag coefficient | unitless |  |  | Hirschberg et al. (2016), Grunditz, Thiringer (2016), Calibration result |  | triangular | 0.31 | 0.25 | 0.33 | 0.3 | 0.25 | 0.33 | 0.29609 | 0.25 | 0.33 | 0.28304 | 0.2375 | 0.33 | 0.27 | 0.225 | 0.33 | 0.27 | 0.225 | 0.33
Glider | HEV-d | Van | aerodynamic drag coefficient | unitless |  |  | Hirschberg et al. (2016), Grunditz, Thiringer (2016), Calibration result |  | triangular | 0.36 | 0.3 | 0.4 | 0.34 | 0.3 | 0.4 | 0.33478 | 0.3 | 0.4 | 0.31739 | 0.285 | 0.4 | 0.3 | 0.27 | 0.4 | 0.3 | 0.27 | 0.4
Glider | HEV-p | Large | aerodynamic drag coefficient | unitless |  |  | Hirschberg et al. (2016), Grunditz, Thiringer (2016), Calibration result |  | triangular | 0.31 | 0.25 | 0.33 | 0.3 | 0.25 | 0.33 | 0.29609 | 0.25 | 0.33 | 0.28304 | 0.2375 | 0.33 | 0.27 | 0.225 | 0.33 | 0.27 | 0.225 | 0.33
Glider | HEV-p | Lower medium | aerodynamic drag coefficient | unitless |  |  | Hirschberg et al. (2016), Grunditz, Thiringer (2016), Calibration result |  | triangular | 0.31 | 0.25 | 0.33 | 0.3 | 0.25 | 0.33 | 0.29609 | 0.25 | 0.33 | 0.28304 | 0.2375 | 0.33 | 0.27 | 0.225 | 0.33 | 0.27 | 0.225 | 0.33
Glider | HEV-p | Medium | aerodynamic drag coefficient | unitless |  |  | Hirschberg et al. (2016), Grunditz, Thiringer (2016), Calibration result |  | triangular | 0.31 | 0.25 | 0.33 | 0.3 | 0.25 | 0.33 | 0.29609 | 0.25 | 0.33 | 0.28304 | 0.2375 | 0.33 | 0.27 | 0.225 | 0.33 | 0.27 | 0.225 | 0.33
Glider | HEV-p | Mini | aerodynamic drag coefficient | unitless |  |  | Hirschberg et al. (2016), Grunditz, Thiringer (2016), Calibration result |  | triangular | 0.34 | 0.3 | 0.35 | 0.33 | 0.3 | 0.35 | 0.3257 | 0.3 | 0.35 | 0.31135 | 0.285 | 0.35 | 0.297 | 0.27 | 0.35 | 0.297 | 0.27 | 0.35
Glider | HEV-p | Medium SUV | aerodynamic drag coefficient | unitless |  |  | Hirschberg et al. (2016), Grunditz, Thiringer (2016), Calibration result |  | triangular | 0.36 | 0.25 | 0.4 | 0.36 | 0.3 | 0.4 | 0.34348 | 0.25 | 0.4 | 0.32174 | 0.25 | 0.375 | 0.3 | 0.25 | 0.35 | 0.3 | 0.25 | 0.35
Glider | HEV-p | Small | aerodynamic drag coefficient | unitless |  |  | Hirschberg et al. (2016), Grunditz, Thiringer (2016), Calibration result |  | triangular | 0.31 | 0.25 | 0.33 | 0.3 | 0.25 | 0.33 | 0.29609 | 0.25 | 0.33 | 0.28304 | 0.2375 | 0.33 | 0.27 | 0.225 | 0.33 | 0.27 | 0.225 | 0.33
Glider | HEV-p | Van | aerodynamic drag coefficient | unitless |  |  | Hirschberg et al. (2016), Grunditz, Thiringer (2016), Calibration result |  | triangular | 0.36 | 0.3 | 0.4 | 0.34 | 0.3 | 0.4 | 0.33478 | 0.3 | 0.4 | 0.31739 | 0.285 | 0.4 | 0.3 | 0.27 | 0.4 | 0.3 | 0.27 | 0.4
Glider | ICEV-d | Large | aerodynamic drag coefficient | unitless |  |  | Hirschberg et al. (2016), Grunditz, Thiringer (2016), Calibration result |  | triangular | 0.31 | 0.25 | 0.33 | 0.3 | 0.25 | 0.33 | 0.29609 | 0.25 | 0.33 | 0.28304 | 0.2375 | 0.33 | 0.27 | 0.225 | 0.33 | 0.27 | 0.225 | 0.33
Glider | ICEV-d | Lower medium | aerodynamic drag coefficient | unitless |  |  | Hirschberg et al. (2016), Grunditz, Thiringer (2016), Calibration result |  | triangular | 0.31 | 0.25 | 0.33 | 0.3 | 0.25 | 0.33 | 0.29609 | 0.25 | 0.33 | 0.28304 | 0.2375 | 0.33 | 0.27 | 0.225 | 0.33 | 0.27 | 0.225 | 0.33
Glider | ICEV-d | Medium | aerodynamic drag coefficient | unitless |  |  | Hirschberg et al. (2016), Grunditz, Thiringer (2016), Calibration result |  | triangular | 0.31 | 0.25 | 0.33 | 0.3 | 0.25 | 0.33 | 0.29609 | 0.25 | 0.33 | 0.28304 | 0.2375 | 0.33 | 0.27 | 0.225 | 0.33 | 0.27 | 0.225 | 0.33
Glider | ICEV-d | Mini | aerodynamic drag coefficient | unitless |  |  | Hirschberg et al. (2016), Grunditz, Thiringer (2016), Calibration result |  | triangular | 0.34 | 0.3 | 0.35 | 0.33 | 0.3 | 0.35 | 0.3257 | 0.3 | 0.35 | 0.31135 | 0.285 | 0.35 | 0.297 | 0.27 | 0.35 | 0.297 | 0.27 | 0.35
Glider | ICEV-d | Medium SUV | aerodynamic drag coefficient | unitless |  |  | Hirschberg et al. (2016), Grunditz, Thiringer (2016), Calibration result |  | triangular | 0.36 | 0.25 | 0.4 | 0.36 | 0.3 | 0.4 | 0.34348 | 0.25 | 0.4 | 0.32174 | 0.25 | 0.375 | 0.3 | 0.25 | 0.35 | 0.3 | 0.25 | 0.35
Glider | ICEV-d | Small | aerodynamic drag coefficient | unitless |  |  | Hirschberg et al. (2016), Grunditz, Thiringer (2016), Calibration result |  | triangular | 0.31 | 0.25 | 0.33 | 0.3 | 0.25 | 0.33 | 0.29609 | 0.25 | 0.33 | 0.28304 | 0.2375 | 0.33 | 0.27 | 0.225 | 0.33 | 0.27 | 0.225 | 0.33
Glider | ICEV-d | Van | aerodynamic drag coefficient | unitless |  |  | Hirschberg et al. (2016), Grunditz, Thiringer (2016), Calibration result |  | triangular | 0.36 | 0.3 | 0.4 | 0.34 | 0.3 | 0.4 | 0.33478 | 0.3 | 0.4 | 0.31739 | 0.285 | 0.4 | 0.3 | 0.27 | 0.4 | 0.3 | 0.27 | 0.4
Glider | ICEV-g | Large | aerodynamic drag coefficient | unitless |  |  | Hirschberg et al. (2016), Grunditz, Thiringer (2016), Calibration result |  | triangular | 0.31 | 0.25 | 0.33 | 0.3 | 0.25 | 0.33 | 0.29609 | 0.25 | 0.33 | 0.28304 | 0.2375 | 0.33 | 0.27 | 0.225 | 0.33 | 0.27 | 0.225 | 0.33
Glider | ICEV-g | Lower medium | aerodynamic drag coefficient | unitless |  |  | Hirschberg et al. (2016), Grunditz, Thiringer (2016), Calibration result |  | triangular | 0.31 | 0.25 | 0.33 | 0.3 | 0.25 | 0.33 | 0.29609 | 0.25 | 0.33 | 0.28304 | 0.2375 | 0.33 | 0.27 | 0.225 | 0.33 | 0.27 | 0.225 | 0.33
Glider | ICEV-g | Medium | aerodynamic drag coefficient | unitless |  |  | Hirschberg et al. (2016), Grunditz, Thiringer (2016), Calibration result |  | triangular | 0.31 | 0.25 | 0.33 | 0.3 | 0.25 | 0.33 | 0.29609 | 0.25 | 0.33 | 0.28304 | 0.2375 | 0.33 | 0.27 | 0.225 | 0.33 | 0.27 | 0.225 | 0.33
Glider | ICEV-g | Mini | aerodynamic drag coefficient | unitless |  |  | Hirschberg et al. (2016), Grunditz, Thiringer (2016), Calibration result |  | triangular | 0.34 | 0.3 | 0.35 | 0.33 | 0.3 | 0.35 | 0.3257 | 0.3 | 0.35 | 0.31135 | 0.285 | 0.35 | 0.297 | 0.27 | 0.35 | 0.297 | 0.27 | 0.35
Glider | ICEV-g | Medium SUV | aerodynamic drag coefficient | unitless |  |  | Hirschberg et al. (2016), Grunditz, Thiringer (2016), Calibration result |  | triangular | 0.36 | 0.25 | 0.4 | 0.36 | 0.3 | 0.4 | 0.34348 | 0.25 | 0.4 | 0.32174 | 0.25 | 0.375 | 0.3 | 0.25 | 0.35 | 0.3 | 0.25 | 0.35
Glider | ICEV-g | Small | aerodynamic drag coefficient | unitless |  |  | Hirschberg et al. (2016), Grunditz, Thiringer (2016), Calibration result |  | triangular | 0.31 | 0.25 | 0.33 | 0.3 | 0.25 | 0.33 | 0.29609 | 0.25 | 0.33 | 0.28304 | 0.2375 | 0.33 | 0.27 | 0.225 | 0.33 | 0.27 | 0.225 | 0.33
Glider | ICEV-g | Van | aerodynamic drag coefficient | unitless |  |  | Hirschberg et al. (2016), Grunditz, Thiringer (2016), Calibration result |  | triangular | 0.36 | 0.3 | 0.4 | 0.34 | 0.3 | 0.4 | 0.33478 | 0.3 | 0.4 | 0.31739 | 0.285 | 0.4 | 0.3 | 0.27 | 0.4 | 0.3 | 0.27 | 0.4
Glider | ICEV-p | Large | aerodynamic drag coefficient | unitless |  |  | Hirschberg et al. (2016), Grunditz, Thiringer (2016), Calibration result |  | triangular | 0.31 | 0.25 | 0.33 | 0.3 | 0.25 | 0.33 | 0.29609 | 0.25 | 0.33 | 0.28304 | 0.2375 | 0.33 | 0.27 | 0.225 | 0.33 | 0.27 | 0.225 | 0.33
Glider | ICEV-p | Lower medium | aerodynamic drag coefficient | unitless |  |  | Hirschberg et al. (2016), Grunditz, Thiringer (2016), Calibration result |  | triangular | 0.31 | 0.25 | 0.33 | 0.3 | 0.25 | 0.33 | 0.29609 | 0.25 | 0.33 | 0.28304 | 0.2375 | 0.33 | 0.27 | 0.225 | 0.33 | 0.27 | 0.225 | 0.33
Glider | ICEV-p | Medium | aerodynamic drag coefficient | unitless |  |  | Hirschberg et al. (2016), Grunditz, Thiringer (2016), Calibration result |  | triangular | 0.31 | 0.25 | 0.33 | 0.3 | 0.25 | 0.33 | 0.29609 | 0.25 | 0.33 | 0.28304 | 0.2375 | 0.33 | 0.27 | 0.225 | 0.33 | 0.27 | 0.225 | 0.33
Glider | ICEV-p | Mini | aerodynamic drag coefficient | unitless |  |  | Hirschberg et al. (2016), Grunditz, Thiringer (2016), Calibration result |  | triangular | 0.34 | 0.3 | 0.35 | 0.33 | 0.3 | 0.35 | 0.3257 | 0.3 | 0.35 | 0.31135 | 0.285 | 0.35 | 0.297 | 0.27 | 0.35 | 0.297 | 0.27 | 0.35
Glider | ICEV-p | Medium SUV | aerodynamic drag coefficient | unitless |  |  | Hirschberg et al. (2016), Grunditz, Thiringer (2016), Calibration result |  | triangular | 0.36 | 0.25 | 0.4 | 0.36 | 0.3 | 0.4 | 0.34348 | 0.25 | 0.4 | 0.32174 | 0.25 | 0.375 | 0.3 | 0.25 | 0.35 | 0.3 | 0.25 | 0.35
Glider | ICEV-p | Small | aerodynamic drag coefficient | unitless |  |  | Hirschberg et al. (2016), Grunditz, Thiringer (2016), Calibration result |  | triangular | 0.31 | 0.25 | 0.33 | 0.3 | 0.25 | 0.33 | 0.29609 | 0.25 | 0.33 | 0.28304 | 0.2375 | 0.33 | 0.27 | 0.225 | 0.33 | 0.27 | 0.225 | 0.33
Glider | ICEV-p | Van | aerodynamic drag coefficient | unitless |  |  | Hirschberg et al. (2016), Grunditz, Thiringer (2016), Calibration result |  | triangular | 0.36 | 0.3 | 0.4 | 0.34 | 0.3 | 0.4 | 0.33478 | 0.3 | 0.4 | 0.31739 | 0.285 | 0.4 | 0.3 | 0.27 | 0.4 | 0.3 | 0.27 | 0.4
Glider | PHEV-c-d | Large | aerodynamic drag coefficient | unitless |  |  | Hirschberg et al. (2016), Grunditz, Thiringer (2016), Calibration result |  | triangular | 0.31 | 0.25 | 0.33 | 0.3 | 0.25 | 0.33 | 0.29609 | 0.25 | 0.33 | 0.28304 | 0.2375 | 0.33 | 0.27 | 0.225 | 0.33 | 0.27 | 0.225 | 0.33
Glider | PHEV-c-d | Lower medium | aerodynamic drag coefficient | unitless |  |  | Hirschberg et al. (2016), Grunditz, Thiringer (2016), Calibration result |  | triangular | 0.31 | 0.25 | 0.33 | 0.3 | 0.25 | 0.33 | 0.29609 | 0.25 | 0.33 | 0.28304 | 0.2375 | 0.33 | 0.27 | 0.225 | 0.33 | 0.27 | 0.225 | 0.33
Glider | PHEV-c-d | Medium | aerodynamic drag coefficient | unitless |  |  | Hirschberg et al. (2016), Grunditz, Thiringer (2016), Calibration result |  | triangular | 0.31 | 0.25 | 0.33 | 0.3 | 0.25 | 0.33 | 0.29609 | 0.25 | 0.33 | 0.28304 | 0.2375 | 0.33 | 0.27 | 0.225 | 0.33 | 0.27 | 0.225 | 0.33
Glider | PHEV-c-d | Mini | aerodynamic drag coefficient | unitless |  |  | Hirschberg et al. (2016), Grunditz, Thiringer (2016), Calibration result |  | triangular | 0.34 | 0.3 | 0.35 | 0.33 | 0.3 | 0.35 | 0.3257 | 0.3 | 0.35 | 0.31135 | 0.285 | 0.35 | 0.297 | 0.27 | 0.35 | 0.297 | 0.27 | 0.35
Glider | PHEV-c-d | Medium SUV | aerodynamic drag coefficient | unitless |  |  | Hirschberg et al. (2016), Grunditz, Thiringer (2016), Calibration result |  | triangular | 0.36 | 0.25 | 0.4 | 0.36 | 0.3 | 0.4 | 0.34348 | 0.25 | 0.4 | 0.32174 | 0.25 | 0.375 | 0.3 | 0.25 | 0.35 | 0.3 | 0.25 | 0.35
Glider | PHEV-c-d | Small | aerodynamic drag coefficient | unitless |  |  | Hirschberg et al. (2016), Grunditz, Thiringer (2016), Calibration result |  | triangular | 0.31 | 0.25 | 0.33 | 0.3 | 0.25 | 0.33 | 0.29609 | 0.25 | 0.33 | 0.28304 | 0.2375 | 0.33 | 0.27 | 0.225 | 0.33 | 0.27 | 0.225 | 0.33
Glider | PHEV-c-d | Van | aerodynamic drag coefficient | unitless |  |  | Hirschberg et al. (2016), Grunditz, Thiringer (2016), Calibration result |  | triangular | 0.36 | 0.3 | 0.4 | 0.34 | 0.3 | 0.4 | 0.33478 | 0.3 | 0.4 | 0.31739 | 0.285 | 0.4 | 0.3 | 0.27 | 0.4 | 0.3 | 0.27 | 0.4
Glider | PHEV-c-p | Large | aerodynamic drag coefficient | unitless |  |  | Hirschberg et al. (2016), Grunditz, Thiringer (2016), Calibration result |  | triangular | 0.31 | 0.25 | 0.33 | 0.3 | 0.25 | 0.33 | 0.29609 | 0.25 | 0.33 | 0.28304 | 0.2375 | 0.33 | 0.27 | 0.225 | 0.33 | 0.27 | 0.225 | 0.33
Glider | PHEV-c-p | Lower medium | aerodynamic drag coefficient | unitless |  |  | Hirschberg et al. (2016), Grunditz, Thiringer (2016), Calibration result |  | triangular | 0.31 | 0.25 | 0.33 | 0.3 | 0.25 | 0.33 | 0.29609 | 0.25 | 0.33 | 0.28304 | 0.2375 | 0.33 | 0.27 | 0.225 | 0.33 | 0.27 | 0.225 | 0.33
Glider | PHEV-c-p | Medium | aerodynamic drag coefficient | unitless |  |  | Hirschberg et al. (2016), Grunditz, Thiringer (2016), Calibration result |  | triangular | 0.31 | 0.25 | 0.33 | 0.3 | 0.25 | 0.33 | 0.29609 | 0.25 | 0.33 | 0.28304 | 0.2375 | 0.33 | 0.27 | 0.225 | 0.33 | 0.27 | 0.225 | 0.33
Glider | PHEV-c-p | Mini | aerodynamic drag coefficient | unitless |  |  | Hirschberg et al. (2016), Grunditz, Thiringer (2016), Calibration result |  | triangular | 0.34 | 0.3 | 0.35 | 0.33 | 0.3 | 0.35 | 0.3257 | 0.3 | 0.35 | 0.31135 | 0.285 | 0.35 | 0.297 | 0.27 | 0.35 | 0.297 | 0.27 | 0.35
Glider | PHEV-c-p | Medium SUV | aerodynamic drag coefficient | unitless |  |  | Hirschberg et al. (2016), Grunditz, Thiringer (2016), Calibration result |  | triangular | 0.36 | 0.25 | 0.4 | 0.36 | 0.3 | 0.4 | 0.34348 | 0.25 | 0.4 | 0.32174 | 0.25 | 0.375 | 0.3 | 0.25 | 0.35 | 0.3 | 0.25 | 0.35
Glider | PHEV-c-p | Small | aerodynamic drag coefficient | unitless |  |  | Hirschberg et al. (2016), Grunditz, Thiringer (2016), Calibration result |  | triangular | 0.31 | 0.25 | 0.33 | 0.3 | 0.25 | 0.33 | 0.29609 | 0.25 | 0.33 | 0.28304 | 0.2375 | 0.33 | 0.27 | 0.225 | 0.33 | 0.27 | 0.225 | 0.33
Glider | PHEV-c-p | Van | aerodynamic drag coefficient | unitless |  |  | Hirschberg et al. (2016), Grunditz, Thiringer (2016), Calibration result |  | triangular | 0.36 | 0.3 | 0.4 | 0.34 | 0.3 | 0.4 | 0.33478 | 0.3 | 0.4 | 0.31739 | 0.285 | 0.4 | 0.3 | 0.27 | 0.4 | 0.3 | 0.27 | 0.4
Glider | PHEV-e | Large | aerodynamic drag coefficient | unitless |  |  | Hirschberg et al. (2016), Grunditz, Thiringer (2016), Calibration result |  | triangular | 0.31 | 0.25 | 0.33 | 0.3 | 0.25 | 0.33 | 0.29609 | 0.25 | 0.33 | 0.28304 | 0.2375 | 0.33 | 0.27 | 0.225 | 0.33 | 0.27 | 0.225 | 0.33
Glider | PHEV-e | Lower medium | aerodynamic drag coefficient | unitless |  |  | Hirschberg et al. (2016), Grunditz, Thiringer (2016), Calibration result |  | triangular | 0.31 | 0.25 | 0.33 | 0.3 | 0.25 | 0.33 | 0.29609 | 0.25 | 0.33 | 0.28304 | 0.2375 | 0.33 | 0.27 | 0.225 | 0.33 | 0.27 | 0.225 | 0.33
Glider | PHEV-e | Medium | aerodynamic drag coefficient | unitless |  |  | Hirschberg et al. (2016), Grunditz, Thiringer (2016), Calibration result |  | triangular | 0.31 | 0.25 | 0.33 | 0.3 | 0.25 | 0.33 | 0.29609 | 0.25 | 0.33 | 0.28304 | 0.2375 | 0.33 | 0.27 | 0.225 | 0.33 | 0.27 | 0.225 | 0.33
Glider | PHEV-e | Mini | aerodynamic drag coefficient | unitless |  |  | Hirschberg et al. (2016), Grunditz, Thiringer (2016), Calibration result |  | triangular | 0.34 | 0.3 | 0.35 | 0.33 | 0.3 | 0.35 | 0.3257 | 0.3 | 0.35 | 0.31135 | 0.285 | 0.35 | 0.297 | 0.27 | 0.35 | 0.297 | 0.27 | 0.35
Glider | PHEV-e | Medium SUV | aerodynamic drag coefficient | unitless |  |  | Hirschberg et al. (2016), Grunditz, Thiringer (2016), Calibration result |  | triangular | 0.36 | 0.25 | 0.4 | 0.36 | 0.3 | 0.4 | 0.34348 | 0.25 | 0.4 | 0.32174 | 0.25 | 0.375 | 0.3 | 0.25 | 0.35 | 0.3 | 0.25 | 0.35
Glider | PHEV-e | Small | aerodynamic drag coefficient | unitless |  |  | Hirschberg et al. (2016), Grunditz, Thiringer (2016), Calibration result |  | triangular | 0.31 | 0.25 | 0.33 | 0.3 | 0.25 | 0.33 | 0.29609 | 0.25 | 0.33 | 0.28304 | 0.2375 | 0.33 | 0.27 | 0.225 | 0.33 | 0.27 | 0.225 | 0.33
Glider | PHEV-e | Van | aerodynamic drag coefficient | unitless |  |  | Hirschberg et al. (2016), Grunditz, Thiringer (2016), Calibration result |  | triangular | 0.36 | 0.3 | 0.4 | 0.34 | 0.3 | 0.4 | 0.33478 | 0.3 | 0.4 | 0.31739 | 0.285 | 0.4 | 0.3 | 0.27 | 0.4 | 0.3 | 0.27 | 0.4
Auxiliaries | BEV | Large | auxilliary power base demand | W |  |  | Hirschberg et al. (2016), Own assumption | average power demand (mechanical) | triangular | 75 | 50 | 100 | 75 | 50 | 100 | 75 | 50 | 100 | 73.125 | 47.5 | 100 | 71.25 | 45 | 100 | 71.25 | 45 | 100
Auxiliaries | BEV | Lower medium | auxilliary power base demand | W |  |  | Hirschberg et al. (2016), Own assumption | average power demand (mechanical) | triangular | 75 | 50 | 100 | 75 | 50 | 100 | 75 | 50 | 100 | 73.125 | 47.5 | 100 | 71.25 | 45 | 100 | 71.25 | 45 | 100
Auxiliaries | BEV | Medium | auxilliary power base demand | W |  |  | Hirschberg et al. (2016), Own assumption | average power demand (mechanical) | triangular | 75 | 50 | 100 | 75 | 50 | 100 | 75 | 50 | 100 | 73.125 | 47.5 | 100 | 71.25 | 45 | 100 | 71.25 | 45 | 100
Auxiliaries | BEV | Mini | auxilliary power base demand | W |  |  | Hirschberg et al. (2016), Own assumption | average power demand (mechanical) | triangular | 75 | 50 | 100 | 75 | 50 | 100 | 75 | 50 | 100 | 73.125 | 47.5 | 100 | 71.25 | 45 | 100 | 71.25 | 45 | 100
Auxiliaries | BEV | Medium SUV | auxilliary power base demand | W |  |  | Hirschberg et al. (2016), Own assumption | average power demand (mechanical) | triangular | 75 | 50 | 100 | 75 | 50 | 100 | 75 | 50 | 100 | 73.125 | 47.5 | 100 | 71.25 | 45 | 100 | 71.25 | 45 | 100
Auxiliaries | BEV | Small | auxilliary power base demand | W |  |  | Hirschberg et al. (2016), Own assumption | average power demand (mechanical) | triangular | 75 | 50 | 100 | 75 | 50 | 100 | 75 | 50 | 100 | 73.125 | 47.5 | 100 | 71.25 | 45 | 100 | 71.25 | 45 | 100
Auxiliaries | BEV | Van | auxilliary power base demand | W |  |  | Hirschberg et al. (2016), Own assumption | average power demand (mechanical) | triangular | 75 | 50 | 100 | 75 | 50 | 100 | 75 | 50 | 100 | 73.125 | 47.5 | 100 | 71.25 | 45 | 100 | 71.25 | 45 | 100
Auxiliaries | FCEV | Large | auxilliary power base demand | W |  |  | Hirschberg et al. (2016), Own assumption | average power demand (mechanical) | triangular | 75 | 50 | 100 | 75 | 50 | 100 | 75 | 50 | 100 | 73.125 | 47.5 | 100 | 71.25 | 45 | 100 | 71.25 | 45 | 100
Auxiliaries | FCEV | Lower medium | auxilliary power base demand | W |  |  | Hirschberg et al. (2016), Own assumption | average power demand (mechanical) | triangular | 75 | 50 | 100 | 75 | 50 | 100 | 75 | 50 | 100 | 73.125 | 47.5 | 100 | 71.25 | 45 | 100 | 71.25 | 45 | 100
Auxiliaries | FCEV | Medium | auxilliary power base demand | W |  |  | Hirschberg et al. (2016), Own assumption | average power demand (mechanical) | triangular | 75 | 50 | 100 | 75 | 50 | 100 | 75 | 50 | 100 | 73.125 | 47.5 | 100 | 71.25 | 45 | 100 | 71.25 | 45 | 100
Auxiliaries | FCEV | Mini | auxilliary power base demand | W |  |  | Hirschberg et al. (2016), Own assumption | average power demand (mechanical) | triangular | 75 | 50 | 100 | 75 | 50 | 100 | 75 | 50 | 100 | 73.125 | 47.5 | 100 | 71.25 | 45 | 100 | 71.25 | 45 | 100
Auxiliaries | FCEV | Medium SUV | auxilliary power base demand | W |  |  | Hirschberg et al. (2016), Own assumption | average power demand (mechanical) | triangular | 75 | 50 | 100 | 75 | 50 | 100 | 75 | 50 | 100 | 73.125 | 47.5 | 100 | 71.25 | 45 | 100 | 71.25 | 45 | 100
Auxiliaries | FCEV | Small | auxilliary power base demand | W |  |  | Hirschberg et al. (2016), Own assumption | average power demand (mechanical) | triangular | 75 | 50 | 100 | 75 | 50 | 100 | 75 | 50 | 100 | 73.125 | 47.5 | 100 | 71.25 | 45 | 100 | 71.25 | 45 | 100
Auxiliaries | FCEV | Van | auxilliary power base demand | W |  |  | Hirschberg et al. (2016), Own assumption | average power demand (mechanical) | triangular | 75 | 50 | 100 | 75 | 50 | 100 | 75 | 50 | 100 | 73.125 | 47.5 | 100 | 71.25 | 45 | 100 | 71.25 | 45 | 100
Auxiliaries | HEV-d | Large | auxilliary power base demand | W |  |  | Hirschberg et al. (2016), Own assumption | average power demand (mechanical) | triangular | 75 | 50 | 100 | 75 | 50 | 100 | 75 | 50 | 100 | 73.125 | 47.5 | 100 | 71.25 | 45 | 100 | 71.25 | 45 | 100
Auxiliaries | HEV-d | Lower medium | auxilliary power base demand | W |  |  | Hirschberg et al. (2016), Own assumption | average power demand (mechanical) | triangular | 75 | 50 | 100 | 75 | 50 | 100 | 75 | 50 | 100 | 73.125 | 47.5 | 100 | 71.25 | 45 | 100 | 71.25 | 45 | 100
Auxiliaries | HEV-d | Medium | auxilliary power base demand | W |  |  | Hirschberg et al. (2016), Own assumption | average power demand (mechanical) | triangular | 75 | 50 | 100 | 75 | 50 | 100 | 75 | 50 | 100 | 73.125 | 47.5 | 100 | 71.25 | 45 | 100 | 71.25 | 45 | 100
Auxiliaries | HEV-d | Mini | auxilliary power base demand | W |  |  | Hirschberg et al. (2016), Own assumption | average power demand (mechanical) | triangular | 75 | 50 | 100 | 75 | 50 | 100 | 75 | 50 | 100 | 73.125 | 47.5 | 100 | 71.25 | 45 | 100 | 71.25 | 45 | 100
Auxiliaries | HEV-d | Medium SUV | auxilliary power base demand | W |  |  | Hirschberg et al. (2016), Own assumption | average power demand (mechanical) | triangular | 75 | 50 | 100 | 75 | 50 | 100 | 75 | 50 | 100 | 73.125 | 47.5 | 100 | 71.25 | 45 | 100 | 71.25 | 45 | 100
Auxiliaries | HEV-d | Small | auxilliary power base demand | W |  |  | Hirschberg et al. (2016), Own assumption | average power demand (mechanical) | triangular | 75 | 50 | 100 | 75 | 50 | 100 | 75 | 50 | 100 | 73.125 | 47.5 | 100 | 71.25 | 45 | 100 | 71.25 | 45 | 100
Auxiliaries | HEV-d | Van | auxilliary power base demand | W |  |  | Hirschberg et al. (2016), Own assumption | average power demand (mechanical) | triangular | 75 | 50 | 100 | 75 | 50 | 100 | 75 | 50 | 100 | 73.125 | 47.5 | 100 | 71.25 | 45 | 100 | 71.25 | 45 | 100
Auxiliaries | HEV-p | Large | auxilliary power base demand | W |  |  | Hirschberg et al. (2016), Own assumption | average power demand (mechanical) | triangular | 75 | 50 | 100 | 75 | 50 | 100 | 75 | 50 | 100 | 73.125 | 47.5 | 100 | 71.25 | 45 | 100 | 71.25 | 45 | 100
Auxiliaries | HEV-p | Lower medium | auxilliary power base demand | W |  |  | Hirschberg et al. (2016), Own assumption | average power demand (mechanical) | triangular | 75 | 50 | 100 | 75 | 50 | 100 | 75 | 50 | 100 | 73.125 | 47.5 | 100 | 71.25 | 45 | 100 | 71.25 | 45 | 100
Auxiliaries | HEV-p | Medium | auxilliary power base demand | W |  |  | Hirschberg et al. (2016), Own assumption | average power demand (mechanical) | triangular | 75 | 50 | 100 | 75 | 50 | 100 | 75 | 50 | 100 | 73.125 | 47.5 | 100 | 71.25 | 45 | 100 | 71.25 | 45 | 100
Auxiliaries | HEV-p | Mini | auxilliary power base demand | W |  |  | Hirschberg et al. (2016), Own assumption | average power demand (mechanical) | triangular | 75 | 50 | 100 | 75 | 50 | 100 | 75 | 50 | 100 | 73.125 | 47.5 | 100 | 71.25 | 45 | 100 | 71.25 | 45 | 100
Auxiliaries | HEV-p | Medium SUV | auxilliary power base demand | W |  |  | Hirschberg et al. (2016), Own assumption | average power demand (mechanical) | triangular | 75 | 50 | 100 | 75 | 50 | 100 | 75 | 50 | 100 | 73.125 | 47.5 | 100 | 71.25 | 45 | 100 | 71.25 | 45 | 100
Auxiliaries | HEV-p | Small | auxilliary power base demand | W |  |  | Hirschberg et al. (2016), Own assumption | average power demand (mechanical) | triangular | 75 | 50 | 100 | 75 | 50 | 100 | 75 | 50 | 100 | 73.125 | 47.5 | 100 | 71.25 | 45 | 100 | 71.25 | 45 | 100
Auxiliaries | HEV-p | Van | auxilliary power base demand | W |  |  | Hirschberg et al. (2016), Own assumption | average power demand (mechanical) | triangular | 75 | 50 | 100 | 75 | 50 | 100 | 75 | 50 | 100 | 73.125 | 47.5 | 100 | 71.25 | 45 | 100 | 71.25 | 45 | 100
Auxiliaries | ICEV-d | Large | auxilliary power base demand | W |  |  | Hirschberg et al. (2016), Own assumption | average power demand (mechanical) | triangular | 93.75 | 62.5 | 125 | 93.75 | 62.5 | 125 | 93.75 | 62.5 | 125 | 82.5 | 53.75 | 112.5 | 71.25 | 45 | 100 | 71.25 | 45 | 100
Auxiliaries | ICEV-d | Lower medium | auxilliary power base demand | W |  |  | Hirschberg et al. (2016), Own assumption | average power demand (mechanical) | triangular | 93.75 | 62.5 | 125 | 93.75 | 62.5 | 125 | 93.75 | 62.5 | 125 | 82.5 | 53.75 | 112.5 | 71.25 | 45 | 100 | 71.25 | 45 | 100
Auxiliaries | ICEV-d | Medium | auxilliary power base demand | W |  |  | Hirschberg et al. (2016), Own assumption | average power demand (mechanical) | triangular | 93.75 | 62.5 | 125 | 93.75 | 62.5 | 125 | 93.75 | 62.5 | 125 | 82.5 | 53.75 | 112.5 | 71.25 | 45 | 100 | 71.25 | 45 | 100
Auxiliaries | ICEV-d | Mini | auxilliary power base demand | W |  |  | Hirschberg et al. (2016), Own assumption | average power demand (mechanical) | triangular | 93.75 | 62.5 | 125 | 93.75 | 62.5 | 125 | 93.75 | 62.5 | 125 | 82.5 | 53.75 | 112.5 | 71.25 | 45 | 100 | 71.25 | 45 | 100
Auxiliaries | ICEV-d | Medium SUV | auxilliary power base demand | W |  |  | Hirschberg et al. (2016), Own assumption | average power demand (mechanical) | triangular | 93.75 | 62.5 | 125 | 93.75 | 62.5 | 125 | 93.75 | 62.5 | 125 | 82.5 | 53.75 | 112.5 | 71.25 | 45 | 100 | 71.25 | 45 | 100
Auxiliaries | ICEV-d | Small | auxilliary power base demand | W |  |  | Hirschberg et al. (2016), Own assumption | average power demand (mechanical) | triangular | 93.75 | 62.5 | 125 | 93.75 | 62.5 | 125 | 93.75 | 62.5 | 125 | 82.5 | 53.75 | 112.5 | 71.25 | 45 | 100 | 71.25 | 45 | 100
Auxiliaries | ICEV-d | Van | auxilliary power base demand | W |  |  | Hirschberg et al. (2016), Own assumption | average power demand (mechanical) | triangular | 93.75 | 62.5 | 125 | 93.75 | 62.5 | 125 | 93.75 | 62.5 | 125 | 82.5 | 53.75 | 112.5 | 71.25 | 45 | 100 | 71.25 | 45 | 100
Auxiliaries | ICEV-g | Large | auxilliary power base demand | W |  |  | Hirschberg et al. (2016), Own assumption | average power demand (mechanical) | triangular | 93.75 | 62.5 | 125 | 93.75 | 62.5 | 125 | 93.75 | 62.5 | 125 | 82.5 | 53.75 | 112.5 | 71.25 | 45 | 100 | 71.25 | 45 | 100
Auxiliaries | ICEV-g | Lower medium | auxilliary power base demand | W |  |  | Hirschberg et al. (2016), Own assumption | average power demand (mechanical) | triangular | 93.75 | 62.5 | 125 | 93.75 | 62.5 | 125 | 93.75 | 62.5 | 125 | 82.5 | 53.75 | 112.5 | 71.25 | 45 | 100 | 71.25 | 45 | 100
Auxiliaries | ICEV-g | Medium | auxilliary power base demand | W |  |  | Hirschberg et al. (2016), Own assumption | average power demand (mechanical) | triangular | 93.75 | 62.5 | 125 | 93.75 | 62.5 | 125 | 93.75 | 62.5 | 125 | 82.5 | 53.75 | 112.5 | 71.25 | 45 | 100 | 71.25 | 45 | 100
Auxiliaries | ICEV-g | Mini | auxilliary power base demand | W |  |  | Hirschberg et al. (2016), Own assumption | average power demand (mechanical) | triangular | 93.75 | 62.5 | 125 | 93.75 | 62.5 | 125 | 93.75 | 62.5 | 125 | 82.5 | 53.75 | 112.5 | 71.25 | 45 | 100 | 71.25 | 45 | 100
Auxiliaries | ICEV-g | Medium SUV | auxilliary power base demand | W |  |  | Hirschberg et al. (2016), Own assumption | average power demand (mechanical) | triangular | 93.75 | 62.5 | 125 | 93.75 | 62.5 | 125 | 93.75 | 62.5 | 125 | 82.5 | 53.75 | 112.5 | 71.25 | 45 | 100 | 71.25 | 45 | 100
Auxiliaries | ICEV-g | Small | auxilliary power base demand | W |  |  | Hirschberg et al. (2016), Own assumption | average power demand (mechanical) | triangular | 93.75 | 62.5 | 125 | 93.75 | 62.5 | 125 | 93.75 | 62.5 | 125 | 82.5 | 53.75 | 112.5 | 71.25 | 45 | 100 | 71.25 | 45 | 100
Auxiliaries | ICEV-g | Van | auxilliary power base demand | W |  |  | Hirschberg et al. (2016), Own assumption | average power demand (mechanical) | triangular | 93.75 | 62.5 | 125 | 93.75 | 62.5 | 125 | 93.75 | 62.5 | 125 | 82.5 | 53.75 | 112.5 | 71.25 | 45 | 100 | 71.25 | 45 | 100
Auxiliaries | ICEV-p | Large | auxilliary power base demand | W |  |  | Hirschberg et al. (2016), Own assumption | average power demand (mechanical) | triangular | 93.75 | 62.5 | 125 | 93.75 | 62.5 | 125 | 93.75 | 62.5 | 125 | 82.5 | 53.75 | 112.5 | 71.25 | 45 | 100 | 71.25 | 45 | 100
Auxiliaries | ICEV-p | Lower medium | auxilliary power base demand | W |  |  | Hirschberg et al. (2016), Own assumption | average power demand (mechanical) | triangular | 93.75 | 62.5 | 125 | 93.75 | 62.5 | 125 | 93.75 | 62.5 | 125 | 82.5 | 53.75 | 112.5 | 71.25 | 45 | 100 | 71.25 | 45 | 100
Auxiliaries | ICEV-p | Medium | auxilliary power base demand | W |  |  | Hirschberg et al. (2016), Own assumption | average power demand (mechanical) | triangular | 93.75 | 62.5 | 125 | 93.75 | 62.5 | 125 | 93.75 | 62.5 | 125 | 82.5 | 53.75 | 112.5 | 71.25 | 45 | 100 | 71.25 | 45 | 100
Auxiliaries | ICEV-p | Mini | auxilliary power base demand | W |  |  | Hirschberg et al. (2016), Own assumption | average power demand (mechanical) | triangular | 93.75 | 62.5 | 125 | 93.75 | 62.5 | 125 | 93.75 | 62.5 | 125 | 82.5 | 53.75 | 112.5 | 71.25 | 45 | 100 | 71.25 | 45 | 100
Auxiliaries | ICEV-p | Medium SUV | auxilliary power base demand | W |  |  | Hirschberg et al. (2016), Own assumption | average power demand (mechanical) | triangular | 93.75 | 62.5 | 125 | 93.75 | 62.5 | 125 | 93.75 | 62.5 | 125 | 82.5 | 53.75 | 112.5 | 71.25 | 45 | 100 | 71.25 | 45 | 100
Auxiliaries | ICEV-p | Small | auxilliary power base demand | W |  |  | Hirschberg et al. (2016), Own assumption | average power demand (mechanical) | triangular | 93.75 | 62.5 | 125 | 93.75 | 62.5 | 125 | 93.75 | 62.5 | 125 | 82.5 | 53.75 | 112.5 | 71.25 | 45 | 100 | 71.25 | 45 | 100
Auxiliaries | ICEV-p | Van | auxilliary power base demand | W |  |  | Hirschberg et al. (2016), Own assumption | average power demand (mechanical) | triangular | 93.75 | 62.5 | 125 | 93.75 | 62.5 | 125 | 93.75 | 62.5 | 125 | 82.5 | 53.75 | 112.5 | 71.25 | 45 | 100 | 71.25 | 45 | 100
Auxiliaries | PHEV-c-d | Large | auxilliary power base demand | W |  |  | Hirschberg et al. (2016), Own assumption | average power demand (mechanical) | triangular | 75 | 50 | 100 | 75 | 50 | 100 | 75 | 50 | 100 | 73.125 | 47.5 | 100 | 71.25 | 45 | 100 | 71.25 | 45 | 100
Auxiliaries | PHEV-c-d | Lower medium | auxilliary power base demand | W |  |  | Hirschberg et al. (2016), Own assumption | average power demand (mechanical) | triangular | 75 | 50 | 100 | 75 | 50 | 100 | 75 | 50 | 100 | 73.125 | 47.5 | 100 | 71.25 | 45 | 100 | 71.25 | 45 | 100
Auxiliaries | PHEV-c-d | Medium | auxilliary power base demand | W |  |  | Hirschberg et al. (2016), Own assumption | average power demand (mechanical) | triangular | 75 | 50 | 100 | 75 | 50 | 100 | 75 | 50 | 100 | 73.125 | 47.5 | 100 | 71.25 | 45 | 100 | 71.25 | 45 | 100
Auxiliaries | PHEV-c-d | Mini | auxilliary power base demand | W |  |  | Hirschberg et al. (2016), Own assumption | average power demand (mechanical) | triangular | 75 | 50 | 100 | 75 | 50 | 100 | 75 | 50 | 100 | 73.125 | 47.5 | 100 | 71.25 | 45 | 100 | 71.25 | 45 | 100
Auxiliaries | PHEV-c-d | Medium SUV | auxilliary power base demand | W |  |  | Hirschberg et al. (2016), Own assumption | average power demand (mechanical) | triangular | 75 | 50 | 100 | 75 | 50 | 100 | 75 | 50 | 100 | 73.125 | 47.5 | 100 | 71.25 | 45 | 100 | 71.25 | 45 | 100
Auxiliaries | PHEV-c-d | Small | auxilliary power base demand | W |  |  | Hirschberg et al. (2016), Own assumption | average power demand (mechanical) | triangular | 75 | 50 | 100 | 75 | 50 | 100 | 75 | 50 | 100 | 73.125 | 47.5 | 100 | 71.25 | 45 | 100 | 71.25 | 45 | 100
Auxiliaries | PHEV-c-d | Van | auxilliary power base demand | W |  |  | Hirschberg et al. (2016), Own assumption | average power demand (mechanical) | triangular | 75 | 50 | 100 | 75 | 50 | 100 | 75 | 50 | 100 | 73.125 | 47.5 | 100 | 71.25 | 45 | 100 | 71.25 | 45 | 100
Auxiliaries | PHEV-c-p | Large | auxilliary power base demand | W |  |  | Hirschberg et al. (2016), Own assumption | average power demand (mechanical) | triangular | 75 | 50 | 100 | 75 | 50 | 100 | 75 | 50 | 100 | 73.125 | 47.5 | 100 | 71.25 | 45 | 100 | 71.25 | 45 | 100
Auxiliaries | PHEV-c-p | Lower medium | auxilliary power base demand | W |  |  | Hirschberg et al. (2016), Own assumption | average power demand (mechanical) | triangular | 75 | 50 | 100 | 75 | 50 | 100 | 75 | 50 | 100 | 73.125 | 47.5 | 100 | 71.25 | 45 | 100 | 71.25 | 45 | 100
Auxiliaries | PHEV-c-p | Medium | auxilliary power base demand | W |  |  | Hirschberg et al. (2016), Own assumption | average power demand (mechanical) | triangular | 75 | 50 | 100 | 75 | 50 | 100 | 75 | 50 | 100 | 73.125 | 47.5 | 100 | 71.25 | 45 | 100 | 71.25 | 45 | 100
Auxiliaries | PHEV-c-p | Mini | auxilliary power base demand | W |  |  | Hirschberg et al. (2016), Own assumption | average power demand (mechanical) | triangular | 75 | 50 | 100 | 75 | 50 | 100 | 75 | 50 | 100 | 73.125 | 47.5 | 100 | 71.25 | 45 | 100 | 71.25 | 45 | 100
Auxiliaries | PHEV-c-p | Medium SUV | auxilliary power base demand | W |  |  | Hirschberg et al. (2016), Own assumption | average power demand (mechanical) | triangular | 75 | 50 | 100 | 75 | 50 | 100 | 75 | 50 | 100 | 73.125 | 47.5 | 100 | 71.25 | 45 | 100 | 71.25 | 45 | 100
Auxiliaries | PHEV-c-p | Small | auxilliary power base demand | W |  |  | Hirschberg et al. (2016), Own assumption | average power demand (mechanical) | triangular | 75 | 50 | 100 | 75 | 50 | 100 | 75 | 50 | 100 | 73.125 | 47.5 | 100 | 71.25 | 45 | 100 | 71.25 | 45 | 100
Auxiliaries | PHEV-c-p | Van | auxilliary power base demand | W |  |  | Hirschberg et al. (2016), Own assumption | average power demand (mechanical) | triangular | 75 | 50 | 100 | 75 | 50 | 100 | 75 | 50 | 100 | 73.125 | 47.5 | 100 | 71.25 | 45 | 100 | 71.25 | 45 | 100
Auxiliaries | PHEV-e | Large | auxilliary power base demand | W |  |  | Hirschberg et al. (2016), Own assumption | average power demand (mechanical) | triangular | 75 | 50 | 100 | 75 | 50 | 100 | 75 | 50 | 100 | 73.125 | 47.5 | 100 | 71.25 | 45 | 100 | 71.25 | 45 | 100
Auxiliaries | PHEV-e | Lower medium | auxilliary power base demand | W |  |  | Hirschberg et al. (2016), Own assumption | average power demand (mechanical) | triangular | 75 | 50 | 100 | 75 | 50 | 100 | 75 | 50 | 100 | 73.125 | 47.5 | 100 | 71.25 | 45 | 100 | 71.25 | 45 | 100
Auxiliaries | PHEV-e | Medium | auxilliary power base demand | W |  |  | Hirschberg et al. (2016), Own assumption | average power demand (mechanical) | triangular | 75 | 50 | 100 | 75 | 50 | 100 | 75 | 50 | 100 | 73.125 | 47.5 | 100 | 71.25 | 45 | 100 | 71.25 | 45 | 100
Auxiliaries | PHEV-e | Mini | auxilliary power base demand | W |  |  | Hirschberg et al. (2016), Own assumption | average power demand (mechanical) | triangular | 75 | 50 | 100 | 75 | 50 | 100 | 75 | 50 | 100 | 73.125 | 47.5 | 100 | 71.25 | 45 | 100 | 71.25 | 45 | 100
Auxiliaries | PHEV-e | Medium SUV | auxilliary power base demand | W |  |  | Hirschberg et al. (2016), Own assumption | average power demand (mechanical) | triangular | 75 | 50 | 100 | 75 | 50 | 100 | 75 | 50 | 100 | 73.125 | 47.5 | 100 | 71.25 | 45 | 100 | 71.25 | 45 | 100
Auxiliaries | PHEV-e | Small | auxilliary power base demand | W |  |  | Hirschberg et al. (2016), Own assumption | average power demand (mechanical) | triangular | 75 | 50 | 100 | 75 | 50 | 100 | 75 | 50 | 100 | 73.125 | 47.5 | 100 | 71.25 | 45 | 100 | 71.25 | 45 | 100
Auxiliaries | PHEV-e | Van | auxilliary power base demand | W |  |  | Hirschberg et al. (2016), Own assumption | average power demand (mechanical) | triangular | 75 | 50 | 100 | 75 | 50 | 100 | 75 | 50 | 100 | 73.125 | 47.5 | 100 | 71.25 | 45 | 100 | 71.25 | 45 | 100
Glider | BEV | Large | average passenger mass | kg |  |  | Typical values |  | triangular | 75 | 60 | 90 | 75 | 60 | 90 | 75 | 60 | 90 | 75 | 60 | 90 | 75 | 60 | 90 | 75 | 60 | 90
Glider | BEV | Lower medium | average passenger mass | kg |  |  | Typical values |  | triangular | 75 | 60 | 90 | 75 | 60 | 90 | 75 | 60 | 90 | 75 | 60 | 90 | 75 | 60 | 90 | 75 | 60 | 90
Glider | BEV | Medium | average passenger mass | kg |  |  | Typical values |  | triangular | 75 | 60 | 90 | 75 | 60 | 90 | 75 | 60 | 90 | 75 | 60 | 90 | 75 | 60 | 90 | 75 | 60 | 90
Glider | BEV | Mini | average passenger mass | kg |  |  | Typical values |  | triangular | 75 | 60 | 90 | 75 | 60 | 90 | 75 | 60 | 90 | 75 | 60 | 90 | 75 | 60 | 90 | 75 | 60 | 90
Glider | BEV | Medium SUV | average passenger mass | kg |  |  | Typical values |  | triangular | 75 | 60 | 90 | 75 | 60 | 90 | 75 | 60 | 90 | 75 | 60 | 90 | 75 | 60 | 90 | 75 | 60 | 90
Glider | BEV | Small | average passenger mass | kg |  |  | Typical values |  | triangular | 75 | 60 | 90 | 75 | 60 | 90 | 75 | 60 | 90 | 75 | 60 | 90 | 75 | 60 | 90 | 75 | 60 | 90
Glider | BEV | Van | average passenger mass | kg |  |  | Typical values |  | triangular | 75 | 60 | 90 | 75 | 60 | 90 | 75 | 60 | 90 | 75 | 60 | 90 | 75 | 60 | 90 | 75 | 60 | 90
Glider | FCEV | Large | average passenger mass | kg |  |  | Typical values |  | triangular | 75 | 60 | 90 | 75 | 60 | 90 | 75 | 60 | 90 | 75 | 60 | 90 | 75 | 60 | 90 | 75 | 60 | 90
Glider | FCEV | Lower medium | average passenger mass | kg |  |  | Typical values |  | triangular | 75 | 60 | 90 | 75 | 60 | 90 | 75 | 60 | 90 | 75 | 60 | 90 | 75 | 60 | 90 | 75 | 60 | 90
Glider | FCEV | Medium | average passenger mass | kg |  |  | Typical values |  | triangular | 75 | 60 | 90 | 75 | 60 | 90 | 75 | 60 | 90 | 75 | 60 | 90 | 75 | 60 | 90 | 75 | 60 | 90
Glider | FCEV | Mini | average passenger mass | kg |  |  | Typical values |  | triangular | 75 | 60 | 90 | 75 | 60 | 90 | 75 | 60 | 90 | 75 | 60 | 90 | 75 | 60 | 90 | 75 | 60 | 90
Glider | FCEV | Medium SUV | average passenger mass | kg |  |  | Typical values |  | triangular | 75 | 60 | 90 | 75 | 60 | 90 | 75 | 60 | 90 | 75 | 60 | 90 | 75 | 60 | 90 | 75 | 60 | 90
Glider | FCEV | Small | average passenger mass | kg |  |  | Typical values |  | triangular | 75 | 60 | 90 | 75 | 60 | 90 | 75 | 60 | 90 | 75 | 60 | 90 | 75 | 60 | 90 | 75 | 60 | 90
Glider | FCEV | Van | average passenger mass | kg |  |  | Typical values |  | triangular | 75 | 60 | 90 | 75 | 60 | 90 | 75 | 60 | 90 | 75 | 60 | 90 | 75 | 60 | 90 | 75 | 60 | 90
Glider | HEV-d | Large | average passenger mass | kg |  |  | Typical values |  | triangular | 75 | 60 | 90 | 75 | 60 | 90 | 75 | 60 | 90 | 75 | 60 | 90 | 75 | 60 | 90 | 75 | 60 | 90
Glider | HEV-d | Lower medium | average passenger mass | kg |  |  | Typical values |  | triangular | 75 | 60 | 90 | 75 | 60 | 90 | 75 | 60 | 90 | 75 | 60 | 90 | 75 | 60 | 90 | 75 | 60 | 90
Glider | HEV-d | Medium | average passenger mass | kg |  |  | Typical values |  | triangular | 75 | 60 | 90 | 75 | 60 | 90 | 75 | 60 | 90 | 75 | 60 | 90 | 75 | 60 | 90 | 75 | 60 | 90
Glider | HEV-d | Mini | average passenger mass | kg |  |  | Typical values |  | triangular | 75 | 60 | 90 | 75 | 60 | 90 | 75 | 60 | 90 | 75 | 60 | 90 | 75 | 60 | 90 | 75 | 60 | 90
Glider | HEV-d | Medium SUV | average passenger mass | kg |  |  | Typical values |  | triangular | 75 | 60 | 90 | 75 | 60 | 90 | 75 | 60 | 90 | 75 | 60 | 90 | 75 | 60 | 90 | 75 | 60 | 90
Glider | HEV-d | Small | average passenger mass | kg |  |  | Typical values |  | triangular | 75 | 60 | 90 | 75 | 60 | 90 | 75 | 60 | 90 | 75 | 60 | 90 | 75 | 60 | 90 | 75 | 60 | 90
Glider | HEV-d | Van | average passenger mass | kg |  |  | Typical values |  | triangular | 75 | 60 | 90 | 75 | 60 | 90 | 75 | 60 | 90 | 75 | 60 | 90 | 75 | 60 | 90 | 75 | 60 | 90
Glider | HEV-p | Large | average passenger mass | kg |  |  | Typical values |  | triangular | 75 | 60 | 90 | 75 | 60 | 90 | 75 | 60 | 90 | 75 | 60 | 90 | 75 | 60 | 90 | 75 | 60 | 90
Glider | HEV-p | Lower medium | average passenger mass | kg |  |  | Typical values |  | triangular | 75 | 60 | 90 | 75 | 60 | 90 | 75 | 60 | 90 | 75 | 60 | 90 | 75 | 60 | 90 | 75 | 60 | 90
Glider | HEV-p | Medium | average passenger mass | kg |  |  | Typical values |  | triangular | 75 | 60 | 90 | 75 | 60 | 90 | 75 | 60 | 90 | 75 | 60 | 90 | 75 | 60 | 90 | 75 | 60 | 90
Glider | HEV-p | Mini | average passenger mass | kg |  |  | Typical values |  | triangular | 75 | 60 | 90 | 75 | 60 | 90 | 75 | 60 | 90 | 75 | 60 | 90 | 75 | 60 | 90 | 75 | 60 | 90
Glider | HEV-p | Medium SUV | average passenger mass | kg |  |  | Typical values |  | triangular | 75 | 60 | 90 | 75 | 60 | 90 | 75 | 60 | 90 | 75 | 60 | 90 | 75 | 60 | 90 | 75 | 60 | 90
Glider | HEV-p | Small | average passenger mass | kg |  |  | Typical values |  | triangular | 75 | 60 | 90 | 75 | 60 | 90 | 75 | 60 | 90 | 75 | 60 | 90 | 75 | 60 | 90 | 75 | 60 | 90
Glider | HEV-p | Van | average passenger mass | kg |  |  | Typical values |  | triangular | 75 | 60 | 90 | 75 | 60 | 90 | 75 | 60 | 90 | 75 | 60 | 90 | 75 | 60 | 90 | 75 | 60 | 90
Glider | ICEV-d | Large | average passenger mass | kg |  |  | Typical values |  | triangular | 75 | 60 | 90 | 75 | 60 | 90 | 75 | 60 | 90 | 75 | 60 | 90 | 75 | 60 | 90 | 75 | 60 | 90
Glider | ICEV-d | Lower medium | average passenger mass | kg |  |  | Typical values |  | triangular | 75 | 60 | 90 | 75 | 60 | 90 | 75 | 60 | 90 | 75 | 60 | 90 | 75 | 60 | 90 | 75 | 60 | 90
Glider | ICEV-d | Medium | average passenger mass | kg |  |  | Typical values |  | triangular | 75 | 60 | 90 | 75 | 60 | 90 | 75 | 60 | 90 | 75 | 60 | 90 | 75 | 60 | 90 | 75 | 60 | 90
Glider | ICEV-d | Mini | average passenger mass | kg |  |  | Typical values |  | triangular | 75 | 60 | 90 | 75 | 60 | 90 | 75 | 60 | 90 | 75 | 60 | 90 | 75 | 60 | 90 | 75 | 60 | 90
Glider | ICEV-d | Medium SUV | average passenger mass | kg |  |  | Typical values |  | triangular | 75 | 60 | 90 | 75 | 60 | 90 | 75 | 60 | 90 | 75 | 60 | 90 | 75 | 60 | 90 | 75 | 60 | 90
Glider | ICEV-d | Small | average passenger mass | kg |  |  | Typical values |  | triangular | 75 | 60 | 90 | 75 | 60 | 90 | 75 | 60 | 90 | 75 | 60 | 90 | 75 | 60 | 90 | 75 | 60 | 90
Glider | ICEV-d | Van | average passenger mass | kg |  |  | Typical values |  | triangular | 75 | 60 | 90 | 75 | 60 | 90 | 75 | 60 | 90 | 75 | 60 | 90 | 75 | 60 | 90 | 75 | 60 | 90
Glider | ICEV-g | Large | average passenger mass | kg |  |  | Typical values |  | triangular | 75 | 60 | 90 | 75 | 60 | 90 | 75 | 60 | 90 | 75 | 60 | 90 | 75 | 60 | 90 | 75 | 60 | 90
Glider | ICEV-g | Lower medium | average passenger mass | kg |  |  | Typical values |  | triangular | 75 | 60 | 90 | 75 | 60 | 90 | 75 | 60 | 90 | 75 | 60 | 90 | 75 | 60 | 90 | 75 | 60 | 90
Glider | ICEV-g | Medium | average passenger mass | kg |  |  | Typical values |  | triangular | 75 | 60 | 90 | 75 | 60 | 90 | 75 | 60 | 90 | 75 | 60 | 90 | 75 | 60 | 90 | 75 | 60 | 90
Glider | ICEV-g | Mini | average passenger mass | kg |  |  | Typical values |  | triangular | 75 | 60 | 90 | 75 | 60 | 90 | 75 | 60 | 90 | 75 | 60 | 90 | 75 | 60 | 90 | 75 | 60 | 90
Glider | ICEV-g | Medium SUV | average passenger mass | kg |  |  | Typical values |  | triangular | 75 | 60 | 90 | 75 | 60 | 90 | 75 | 60 | 90 | 75 | 60 | 90 | 75 | 60 | 90 | 75 | 60 | 90
Glider | ICEV-g | Small | average passenger mass | kg |  |  | Typical values |  | triangular | 75 | 60 | 90 | 75 | 60 | 90 | 75 | 60 | 90 | 75 | 60 | 90 | 75 | 60 | 90 | 75 | 60 | 90
Glider | ICEV-g | Van | average passenger mass | kg |  |  | Typical values |  | triangular | 75 | 60 | 90 | 75 | 60 | 90 | 75 | 60 | 90 | 75 | 60 | 90 | 75 | 60 | 90 | 75 | 60 | 90
Glider | ICEV-p | Large | average passenger mass | kg |  |  | Typical values |  | triangular | 75 | 60 | 90 | 75 | 60 | 90 | 75 | 60 | 90 | 75 | 60 | 90 | 75 | 60 | 90 | 75 | 60 | 90
Glider | ICEV-p | Lower medium | average passenger mass | kg |  |  | Typical values |  | triangular | 75 | 60 | 90 | 75 | 60 | 90 | 75 | 60 | 90 | 75 | 60 | 90 | 75 | 60 | 90 | 75 | 60 | 90
Glider | ICEV-p | Medium | average passenger mass | kg |  |  | Typical values |  | triangular | 75 | 60 | 90 | 75 | 60 | 90 | 75 | 60 | 90 | 75 | 60 | 90 | 75 | 60 | 90 | 75 | 60 | 90
Glider | ICEV-p | Mini | average passenger mass | kg |  |  | Typical values |  | triangular | 75 | 60 | 90 | 75 | 60 | 90 | 75 | 60 | 90 | 75 | 60 | 90 | 75 | 60 | 90 | 75 | 60 | 90
Glider | ICEV-p | Medium SUV | average passenger mass | kg |  |  | Typical values |  | triangular | 75 | 60 | 90 | 75 | 60 | 90 | 75 | 60 | 90 | 75 | 60 | 90 | 75 | 60 | 90 | 75 | 60 | 90
Glider | ICEV-p | Small | average passenger mass | kg |  |  | Typical values |  | triangular | 75 | 60 | 90 | 75 | 60 | 90 | 75 | 60 | 90 | 75 | 60 | 90 | 75 | 60 | 90 | 75 | 60 | 90
Glider | ICEV-p | Van | average passenger mass | kg |  |  | Typical values |  | triangular | 75 | 60 | 90 | 75 | 60 | 90 | 75 | 60 | 90 | 75 | 60 | 90 | 75 | 60 | 90 | 75 | 60 | 90
Glider | PHEV-c-d | Large | average passenger mass | kg |  |  | Typical values |  | triangular | 75 | 60 | 90 | 75 | 60 | 90 | 75 | 60 | 90 | 75 | 60 | 90 | 75 | 60 | 90 | 75 | 60 | 90
Glider | PHEV-c-d | Lower medium | average passenger mass | kg |  |  | Typical values |  | triangular | 75 | 60 | 90 | 75 | 60 | 90 | 75 | 60 | 90 | 75 | 60 | 90 | 75 | 60 | 90 | 75 | 60 | 90
Glider | PHEV-c-d | Medium | average passenger mass | kg |  |  | Typical values |  | triangular | 75 | 60 | 90 | 75 | 60 | 90 | 75 | 60 | 90 | 75 | 60 | 90 | 75 | 60 | 90 | 75 | 60 | 90
Glider | PHEV-c-d | Mini | average passenger mass | kg |  |  | Typical values |  | triangular | 75 | 60 | 90 | 75 | 60 | 90 | 75 | 60 | 90 | 75 | 60 | 90 | 75 | 60 | 90 | 75 | 60 | 90
Glider | PHEV-c-d | Medium SUV | average passenger mass | kg |  |  | Typical values |  | triangular | 75 | 60 | 90 | 75 | 60 | 90 | 75 | 60 | 90 | 75 | 60 | 90 | 75 | 60 | 90 | 75 | 60 | 90
Glider | PHEV-c-d | Small | average passenger mass | kg |  |  | Typical values |  | triangular | 75 | 60 | 90 | 75 | 60 | 90 | 75 | 60 | 90 | 75 | 60 | 90 | 75 | 60 | 90 | 75 | 60 | 90
Glider | PHEV-c-d | Van | average passenger mass | kg |  |  | Typical values |  | triangular | 75 | 60 | 90 | 75 | 60 | 90 | 75 | 60 | 90 | 75 | 60 | 90 | 75 | 60 | 90 | 75 | 60 | 90
Glider | PHEV-c-p | Large | average passenger mass | kg |  |  | Typical values |  | triangular | 75 | 60 | 90 | 75 | 60 | 90 | 75 | 60 | 90 | 75 | 60 | 90 | 75 | 60 | 90 | 75 | 60 | 90
Glider | PHEV-c-p | Lower medium | average passenger mass | kg |  |  | Typical values |  | triangular | 75 | 60 | 90 | 75 | 60 | 90 | 75 | 60 | 90 | 75 | 60 | 90 | 75 | 60 | 90 | 75 | 60 | 90
Glider | PHEV-c-p | Medium | average passenger mass | kg |  |  | Typical values |  | triangular | 75 | 60 | 90 | 75 | 60 | 90 | 75 | 60 | 90 | 75 | 60 | 90 | 75 | 60 | 90 | 75 | 60 | 90
Glider | PHEV-c-p | Mini | average passenger mass | kg |  |  | Typical values |  | triangular | 75 | 60 | 90 | 75 | 60 | 90 | 75 | 60 | 90 | 75 | 60 | 90 | 75 | 60 | 90 | 75 | 60 | 90
Glider | PHEV-c-p | Medium SUV | average passenger mass | kg |  |  | Typical values |  | triangular | 75 | 60 | 90 | 75 | 60 | 90 | 75 | 60 | 90 | 75 | 60 | 90 | 75 | 60 | 90 | 75 | 60 | 90
Glider | PHEV-c-p | Small | average passenger mass | kg |  |  | Typical values |  | triangular | 75 | 60 | 90 | 75 | 60 | 90 | 75 | 60 | 90 | 75 | 60 | 90 | 75 | 60 | 90 | 75 | 60 | 90
Glider | PHEV-c-p | Van | average passenger mass | kg |  |  | Typical values |  | triangular | 75 | 60 | 90 | 75 | 60 | 90 | 75 | 60 | 90 | 75 | 60 | 90 | 75 | 60 | 90 | 75 | 60 | 90
Glider | PHEV-e | Large | average passenger mass | kg |  |  | Typical values |  | triangular | 75 | 60 | 90 | 75 | 60 | 90 | 75 | 60 | 90 | 75 | 60 | 90 | 75 | 60 | 90 | 75 | 60 | 90
Glider | PHEV-e | Lower medium | average passenger mass | kg |  |  | Typical values |  | triangular | 75 | 60 | 90 | 75 | 60 | 90 | 75 | 60 | 90 | 75 | 60 | 90 | 75 | 60 | 90 | 75 | 60 | 90
Glider | PHEV-e | Medium | average passenger mass | kg |  |  | Typical values |  | triangular | 75 | 60 | 90 | 75 | 60 | 90 | 75 | 60 | 90 | 75 | 60 | 90 | 75 | 60 | 90 | 75 | 60 | 90
Glider | PHEV-e | Mini | average passenger mass | kg |  |  | Typical values |  | triangular | 75 | 60 | 90 | 75 | 60 | 90 | 75 | 60 | 90 | 75 | 60 | 90 | 75 | 60 | 90 | 75 | 60 | 90
Glider | PHEV-e | Medium SUV | average passenger mass | kg |  |  | Typical values |  | triangular | 75 | 60 | 90 | 75 | 60 | 90 | 75 | 60 | 90 | 75 | 60 | 90 | 75 | 60 | 90 | 75 | 60 | 90
Glider | PHEV-e | Small | average passenger mass | kg |  |  | Typical values |  | triangular | 75 | 60 | 90 | 75 | 60 | 90 | 75 | 60 | 90 | 75 | 60 | 90 | 75 | 60 | 90 | 75 | 60 | 90
Glider | PHEV-e | Van | average passenger mass | kg |  |  | Typical values |  | triangular | 75 | 60 | 90 | 75 | 60 | 90 | 75 | 60 | 90 | 75 | 60 | 90 | 75 | 60 | 90 | 75 | 60 | 90
Glider | BEV | Large | average passengers | persons |  |  | https://www.bfs.admin.ch/bfs/en/home/statistics/mobility-transport/passenger-transport/travel-behaviour.html |  | triangular | 1.6 | 1 | 4 | 1.6 | 1 | 4 | 1.6 | 1 | 4 | 1.6 | 1 | 4 | 1.6 | 1 | 4 | 1.6 | 1 | 4
Glider | BEV | Lower medium | average passengers | persons |  |  | https://www.bfs.admin.ch/bfs/en/home/statistics/mobility-transport/passenger-transport/travel-behaviour.html |  | triangular | 1.6 | 1 | 4 | 1.6 | 1 | 4 | 1.6 | 1 | 4 | 1.6 | 1 | 4 | 1.6 | 1 | 4 | 1.6 | 1 | 4
Glider | BEV | Medium | average passengers | persons |  |  | https://www.bfs.admin.ch/bfs/en/home/statistics/mobility-transport/passenger-transport/travel-behaviour.html |  | triangular | 1.6 | 1 | 4 | 1.6 | 1 | 4 | 1.6 | 1 | 4 | 1.6 | 1 | 4 | 1.6 | 1 | 4 | 1.6 | 1 | 4
Glider | BEV | Mini | average passengers | persons |  |  | https://www.bfs.admin.ch/bfs/en/home/statistics/mobility-transport/passenger-transport/travel-behaviour.html |  | triangular | 1.6 | 1 | 4 | 1.6 | 1 | 4 | 1.6 | 1 | 4 | 1.6 | 1 | 4 | 1.6 | 1 | 4 | 1.6 | 1 | 4
Glider | BEV | Medium SUV | average passengers | persons |  |  | https://www.bfs.admin.ch/bfs/en/home/statistics/mobility-transport/passenger-transport/travel-behaviour.html |  | triangular | 1.6 | 1 | 4 | 1.6 | 1 | 4 | 1.6 | 1 | 4 | 1.6 | 1 | 4 | 1.6 | 1 | 4 | 1.6 | 1 | 4
Glider | BEV | Small | average passengers | persons |  |  | https://www.bfs.admin.ch/bfs/en/home/statistics/mobility-transport/passenger-transport/travel-behaviour.html |  | triangular | 1.6 | 1 | 4 | 1.6 | 1 | 4 | 1.6 | 1 | 4 | 1.6 | 1 | 4 | 1.6 | 1 | 4 | 1.6 | 1 | 4
Glider | BEV | Van | average passengers | persons |  |  | https://www.bfs.admin.ch/bfs/en/home/statistics/mobility-transport/passenger-transport/travel-behaviour.html |  | triangular | 1.6 | 1 | 4 | 1.6 | 1 | 4 | 1.6 | 1 | 4 | 1.6 | 1 | 4 | 1.6 | 1 | 4 | 1.6 | 1 | 4
Glider | FCEV | Large | average passengers | persons |  |  | https://www.bfs.admin.ch/bfs/en/home/statistics/mobility-transport/passenger-transport/travel-behaviour.html |  | triangular | 1.6 | 1 | 4 | 1.6 | 1 | 4 | 1.6 | 1 | 4 | 1.6 | 1 | 4 | 1.6 | 1 | 4 | 1.6 | 1 | 4
Glider | FCEV | Lower medium | average passengers | persons |  |  | https://www.bfs.admin.ch/bfs/en/home/statistics/mobility-transport/passenger-transport/travel-behaviour.html |  | triangular | 1.6 | 1 | 4 | 1.6 | 1 | 4 | 1.6 | 1 | 4 | 1.6 | 1 | 4 | 1.6 | 1 | 4 | 1.6 | 1 | 4
Glider | FCEV | Medium | average passengers | persons |  |  | https://www.bfs.admin.ch/bfs/en/home/statistics/mobility-transport/passenger-transport/travel-behaviour.html |  | triangular | 1.6 | 1 | 4 | 1.6 | 1 | 4 | 1.6 | 1 | 4 | 1.6 | 1 | 4 | 1.6 | 1 | 4 | 1.6 | 1 | 4
Glider | FCEV | Mini | average passengers | persons |  |  | https://www.bfs.admin.ch/bfs/en/home/statistics/mobility-transport/passenger-transport/travel-behaviour.html |  | triangular | 1.6 | 1 | 4 | 1.6 | 1 | 4 | 1.6 | 1 | 4 | 1.6 | 1 | 4 | 1.6 | 1 | 4 | 1.6 | 1 | 4
Glider | FCEV | Medium SUV | average passengers | persons |  |  | https://www.bfs.admin.ch/bfs/en/home/statistics/mobility-transport/passenger-transport/travel-behaviour.html |  | triangular | 1.6 | 1 | 4 | 1.6 | 1 | 4 | 1.6 | 1 | 4 | 1.6 | 1 | 4 | 1.6 | 1 | 4 | 1.6 | 1 | 4
Glider | FCEV | Small | average passengers | persons |  |  | https://www.bfs.admin.ch/bfs/en/home/statistics/mobility-transport/passenger-transport/travel-behaviour.html |  | triangular | 1.6 | 1 | 4 | 1.6 | 1 | 4 | 1.6 | 1 | 4 | 1.6 | 1 | 4 | 1.6 | 1 | 4 | 1.6 | 1 | 4
Glider | FCEV | Van | average passengers | persons |  |  | https://www.bfs.admin.ch/bfs/en/home/statistics/mobility-transport/passenger-transport/travel-behaviour.html |  | triangular | 1.6 | 1 | 4 | 1.6 | 1 | 4 | 1.6 | 1 | 4 | 1.6 | 1 | 4 | 1.6 | 1 | 4 | 1.6 | 1 | 4
Glider | HEV-d | Large | average passengers | persons |  |  | https://www.bfs.admin.ch/bfs/en/home/statistics/mobility-transport/passenger-transport/travel-behaviour.html |  | triangular | 1.6 | 1 | 4 | 1.6 | 1 | 4 | 1.6 | 1 | 4 | 1.6 | 1 | 4 | 1.6 | 1 | 4 | 1.6 | 1 | 4
Glider | HEV-d | Lower medium | average passengers | persons |  |  | https://www.bfs.admin.ch/bfs/en/home/statistics/mobility-transport/passenger-transport/travel-behaviour.html |  | triangular | 1.6 | 1 | 4 | 1.6 | 1 | 4 | 1.6 | 1 | 4 | 1.6 | 1 | 4 | 1.6 | 1 | 4 | 1.6 | 1 | 4
Glider | HEV-d | Medium | average passengers | persons |  |  | https://www.bfs.admin.ch/bfs/en/home/statistics/mobility-transport/passenger-transport/travel-behaviour.html |  | triangular | 1.6 | 1 | 4 | 1.6 | 1 | 4 | 1.6 | 1 | 4 | 1.6 | 1 | 4 | 1.6 | 1 | 4 | 1.6 | 1 | 4
Glider | HEV-d | Mini | average passengers | persons |  |  | https://www.bfs.admin.ch/bfs/en/home/statistics/mobility-transport/passenger-transport/travel-behaviour.html |  | triangular | 1.6 | 1 | 4 | 1.6 | 1 | 4 | 1.6 | 1 | 4 | 1.6 | 1 | 4 | 1.6 | 1 | 4 | 1.6 | 1 | 4
Glider | HEV-d | Medium SUV | average passengers | persons |  |  | https://www.bfs.admin.ch/bfs/en/home/statistics/mobility-transport/passenger-transport/travel-behaviour.html |  | triangular | 1.6 | 1 | 4 | 1.6 | 1 | 4 | 1.6 | 1 | 4 | 1.6 | 1 | 4 | 1.6 | 1 | 4 | 1.6 | 1 | 4
Glider | HEV-d | Small | average passengers | persons |  |  | https://www.bfs.admin.ch/bfs/en/home/statistics/mobility-transport/passenger-transport/travel-behaviour.html |  | triangular | 1.6 | 1 | 4 | 1.6 | 1 | 4 | 1.6 | 1 | 4 | 1.6 | 1 | 4 | 1.6 | 1 | 4 | 1.6 | 1 | 4
Glider | HEV-d | Van | average passengers | persons |  |  | https://www.bfs.admin.ch/bfs/en/home/statistics/mobility-transport/passenger-transport/travel-behaviour.html |  | triangular | 1.6 | 1 | 4 | 1.6 | 1 | 4 | 1.6 | 1 | 4 | 1.6 | 1 | 4 | 1.6 | 1 | 4 | 1.6 | 1 | 4
Glider | HEV-p | Large | average passengers | persons |  |  | https://www.bfs.admin.ch/bfs/en/home/statistics/mobility-transport/passenger-transport/travel-behaviour.html |  | triangular | 1.6 | 1 | 4 | 1.6 | 1 | 4 | 1.6 | 1 | 4 | 1.6 | 1 | 4 | 1.6 | 1 | 4 | 1.6 | 1 | 4
Glider | HEV-p | Lower medium | average passengers | persons |  |  | https://www.bfs.admin.ch/bfs/en/home/statistics/mobility-transport/passenger-transport/travel-behaviour.html |  | triangular | 1.6 | 1 | 4 | 1.6 | 1 | 4 | 1.6 | 1 | 4 | 1.6 | 1 | 4 | 1.6 | 1 | 4 | 1.6 | 1 | 4
Glider | HEV-p | Medium | average passengers | persons |  |  | https://www.bfs.admin.ch/bfs/en/home/statistics/mobility-transport/passenger-transport/travel-behaviour.html |  | triangular | 1.6 | 1 | 4 | 1.6 | 1 | 4 | 1.6 | 1 | 4 | 1.6 | 1 | 4 | 1.6 | 1 | 4 | 1.6 | 1 | 4
Glider | HEV-p | Mini | average passengers | persons |  |  | https://www.bfs.admin.ch/bfs/en/home/statistics/mobility-transport/passenger-transport/travel-behaviour.html |  | triangular | 1.6 | 1 | 4 | 1.6 | 1 | 4 | 1.6 | 1 | 4 | 1.6 | 1 | 4 | 1.6 | 1 | 4 | 1.6 | 1 | 4
Glider | HEV-p | Medium SUV | average passengers | persons |  |  | https://www.bfs.admin.ch/bfs/en/home/statistics/mobility-transport/passenger-transport/travel-behaviour.html |  | triangular | 1.6 | 1 | 4 | 1.6 | 1 | 4 | 1.6 | 1 | 4 | 1.6 | 1 | 4 | 1.6 | 1 | 4 | 1.6 | 1 | 4
Glider | HEV-p | Small | average passengers | persons |  |  | https://www.bfs.admin.ch/bfs/en/home/statistics/mobility-transport/passenger-transport/travel-behaviour.html |  | triangular | 1.6 | 1 | 4 | 1.6 | 1 | 4 | 1.6 | 1 | 4 | 1.6 | 1 | 4 | 1.6 | 1 | 4 | 1.6 | 1 | 4
Glider | HEV-p | Van | average passengers | persons |  |  | https://www.bfs.admin.ch/bfs/en/home/statistics/mobility-transport/passenger-transport/travel-behaviour.html |  | triangular | 1.6 | 1 | 4 | 1.6 | 1 | 4 | 1.6 | 1 | 4 | 1.6 | 1 | 4 | 1.6 | 1 | 4 | 1.6 | 1 | 4
Glider | ICEV-d | Large | average passengers | persons |  |  | https://www.bfs.admin.ch/bfs/en/home/statistics/mobility-transport/passenger-transport/travel-behaviour.html |  | triangular | 1.6 | 1 | 4 | 1.6 | 1 | 4 | 1.6 | 1 | 4 | 1.6 | 1 | 4 | 1.6 | 1 | 4 | 1.6 | 1 | 4
Glider | ICEV-d | Lower medium | average passengers | persons |  |  | https://www.bfs.admin.ch/bfs/en/home/statistics/mobility-transport/passenger-transport/travel-behaviour.html |  | triangular | 1.6 | 1 | 4 | 1.6 | 1 | 4 | 1.6 | 1 | 4 | 1.6 | 1 | 4 | 1.6 | 1 | 4 | 1.6 | 1 | 4
Glider | ICEV-d | Medium | average passengers | persons |  |  | https://www.bfs.admin.ch/bfs/en/home/statistics/mobility-transport/passenger-transport/travel-behaviour.html |  | triangular | 1.6 | 1 | 4 | 1.6 | 1 | 4 | 1.6 | 1 | 4 | 1.6 | 1 | 4 | 1.6 | 1 | 4 | 1.6 | 1 | 4
Glider | ICEV-d | Mini | average passengers | persons |  |  | https://www.bfs.admin.ch/bfs/en/home/statistics/mobility-transport/passenger-transport/travel-behaviour.html |  | triangular | 1.6 | 1 | 4 | 1.6 | 1 | 4 | 1.6 | 1 | 4 | 1.6 | 1 | 4 | 1.6 | 1 | 4 | 1.6 | 1 | 4
Glider | ICEV-d | Medium SUV | average passengers | persons |  |  | https://www.bfs.admin.ch/bfs/en/home/statistics/mobility-transport/passenger-transport/travel-behaviour.html |  | triangular | 1.6 | 1 | 4 | 1.6 | 1 | 4 | 1.6 | 1 | 4 | 1.6 | 1 | 4 | 1.6 | 1 | 4 | 1.6 | 1 | 4
Glider | ICEV-d | Small | average passengers | persons |  |  | https://www.bfs.admin.ch/bfs/en/home/statistics/mobility-transport/passenger-transport/travel-behaviour.html |  | triangular | 1.6 | 1 | 4 | 1.6 | 1 | 4 | 1.6 | 1 | 4 | 1.6 | 1 | 4 | 1.6 | 1 | 4 | 1.6 | 1 | 4
Glider | ICEV-d | Van | average passengers | persons |  |  | https://www.bfs.admin.ch/bfs/en/home/statistics/mobility-transport/passenger-transport/travel-behaviour.html |  | triangular | 1.6 | 1 | 4 | 1.6 | 1 | 4 | 1.6 | 1 | 4 | 1.6 | 1 | 4 | 1.6 | 1 | 4 | 1.6 | 1 | 4
Glider | ICEV-g | Large | average passengers | persons |  |  | https://www.bfs.admin.ch/bfs/en/home/statistics/mobility-transport/passenger-transport/travel-behaviour.html |  | triangular | 1.6 | 1 | 4 | 1.6 | 1 | 4 | 1.6 | 1 | 4 | 1.6 | 1 | 4 | 1.6 | 1 | 4 | 1.6 | 1 | 4
Glider | ICEV-g | Lower medium | average passengers | persons |  |  | https://www.bfs.admin.ch/bfs/en/home/statistics/mobility-transport/passenger-transport/travel-behaviour.html |  | triangular | 1.6 | 1 | 4 | 1.6 | 1 | 4 | 1.6 | 1 | 4 | 1.6 | 1 | 4 | 1.6 | 1 | 4 | 1.6 | 1 | 4
Glider | ICEV-g | Medium | average passengers | persons |  |  | https://www.bfs.admin.ch/bfs/en/home/statistics/mobility-transport/passenger-transport/travel-behaviour.html |  | triangular | 1.6 | 1 | 4 | 1.6 | 1 | 4 | 1.6 | 1 | 4 | 1.6 | 1 | 4 | 1.6 | 1 | 4 | 1.6 | 1 | 4
Glider | ICEV-g | Mini | average passengers | persons |  |  | https://www.bfs.admin.ch/bfs/en/home/statistics/mobility-transport/passenger-transport/travel-behaviour.html |  | triangular | 1.6 | 1 | 4 | 1.6 | 1 | 4 | 1.6 | 1 | 4 | 1.6 | 1 | 4 | 1.6 | 1 | 4 | 1.6 | 1 | 4
Glider | ICEV-g | Medium SUV | average passengers | persons |  |  | https://www.bfs.admin.ch/bfs/en/home/statistics/mobility-transport/passenger-transport/travel-behaviour.html |  | triangular | 1.6 | 1 | 4 | 1.6 | 1 | 4 | 1.6 | 1 | 4 | 1.6 | 1 | 4 | 1.6 | 1 | 4 | 1.6 | 1 | 4
Glider | ICEV-g | Small | average passengers | persons |  |  | https://www.bfs.admin.ch/bfs/en/home/statistics/mobility-transport/passenger-transport/travel-behaviour.html |  | triangular | 1.6 | 1 | 4 | 1.6 | 1 | 4 | 1.6 | 1 | 4 | 1.6 | 1 | 4 | 1.6 | 1 | 4 | 1.6 | 1 | 4
Glider | ICEV-g | Van | average passengers | persons |  |  | https://www.bfs.admin.ch/bfs/en/home/statistics/mobility-transport/passenger-transport/travel-behaviour.html |  | triangular | 1.6 | 1 | 4 | 1.6 | 1 | 4 | 1.6 | 1 | 4 | 1.6 | 1 | 4 | 1.6 | 1 | 4 | 1.6 | 1 | 4
Glider | ICEV-p | Large | average passengers | persons |  |  | https://www.bfs.admin.ch/bfs/en/home/statistics/mobility-transport/passenger-transport/travel-behaviour.html |  | triangular | 1.6 | 1 | 4 | 1.6 | 1 | 4 | 1.6 | 1 | 4 | 1.6 | 1 | 4 | 1.6 | 1 | 4 | 1.6 | 1 | 4
Glider | ICEV-p | Lower medium | average passengers | persons |  |  | https://www.bfs.admin.ch/bfs/en/home/statistics/mobility-transport/passenger-transport/travel-behaviour.html |  | triangular | 1.6 | 1 | 4 | 1.6 | 1 | 4 | 1.6 | 1 | 4 | 1.6 | 1 | 4 | 1.6 | 1 | 4 | 1.6 | 1 | 4
Glider | ICEV-p | Medium | average passengers | persons |  |  | https://www.bfs.admin.ch/bfs/en/home/statistics/mobility-transport/passenger-transport/travel-behaviour.html |  | triangular | 1.6 | 1 | 4 | 1.6 | 1 | 4 | 1.6 | 1 | 4 | 1.6 | 1 | 4 | 1.6 | 1 | 4 | 1.6 | 1 | 4
Glider | ICEV-p | Mini | average passengers | persons |  |  | https://www.bfs.admin.ch/bfs/en/home/statistics/mobility-transport/passenger-transport/travel-behaviour.html |  | triangular | 1.6 | 1 | 4 | 1.6 | 1 | 4 | 1.6 | 1 | 4 | 1.6 | 1 | 4 | 1.6 | 1 | 4 | 1.6 | 1 | 4
Glider | ICEV-p | Medium SUV | average passengers | persons |  |  | https://www.bfs.admin.ch/bfs/en/home/statistics/mobility-transport/passenger-transport/travel-behaviour.html |  | triangular | 1.6 | 1 | 4 | 1.6 | 1 | 4 | 1.6 | 1 | 4 | 1.6 | 1 | 4 | 1.6 | 1 | 4 | 1.6 | 1 | 4
Glider | ICEV-p | Small | average passengers | persons |  |  | https://www.bfs.admin.ch/bfs/en/home/statistics/mobility-transport/passenger-transport/travel-behaviour.html |  | triangular | 1.6 | 1 | 4 | 1.6 | 1 | 4 | 1.6 | 1 | 4 | 1.6 | 1 | 4 | 1.6 | 1 | 4 | 1.6 | 1 | 4
Glider | ICEV-p | Van | average passengers | persons |  |  | https://www.bfs.admin.ch/bfs/en/home/statistics/mobility-transport/passenger-transport/travel-behaviour.html |  | triangular | 1.6 | 1 | 4 | 1.6 | 1 | 4 | 1.6 | 1 | 4 | 1.6 | 1 | 4 | 1.6 | 1 | 4 | 1.6 | 1 | 4
Glider | PHEV-c-d | Large | average passengers | persons |  |  | https://www.bfs.admin.ch/bfs/en/home/statistics/mobility-transport/passenger-transport/travel-behaviour.html |  | triangular | 1.6 | 1 | 4 | 1.6 | 1 | 4 | 1.6 | 1 | 4 | 1.6 | 1 | 4 | 1.6 | 1 | 4 | 1.6 | 1 | 4
Glider | PHEV-c-d | Lower medium | average passengers | persons |  |  | https://www.bfs.admin.ch/bfs/en/home/statistics/mobility-transport/passenger-transport/travel-behaviour.html |  | triangular | 1.6 | 1 | 4 | 1.6 | 1 | 4 | 1.6 | 1 | 4 | 1.6 | 1 | 4 | 1.6 | 1 | 4 | 1.6 | 1 | 4
Glider | PHEV-c-d | Medium | average passengers | persons |  |  | https://www.bfs.admin.ch/bfs/en/home/statistics/mobility-transport/passenger-transport/travel-behaviour.html |  | triangular | 1.6 | 1 | 4 | 1.6 | 1 | 4 | 1.6 | 1 | 4 | 1.6 | 1 | 4 | 1.6 | 1 | 4 | 1.6 | 1 | 4
Glider | PHEV-c-d | Mini | average passengers | persons |  |  | https://www.bfs.admin.ch/bfs/en/home/statistics/mobility-transport/passenger-transport/travel-behaviour.html |  | triangular | 1.6 | 1 | 4 | 1.6 | 1 | 4 | 1.6 | 1 | 4 | 1.6 | 1 | 4 | 1.6 | 1 | 4 | 1.6 | 1 | 4
Glider | PHEV-c-d | Medium SUV | average passengers | persons |  |  | https://www.bfs.admin.ch/bfs/en/home/statistics/mobility-transport/passenger-transport/travel-behaviour.html |  | triangular | 1.6 | 1 | 4 | 1.6 | 1 | 4 | 1.6 | 1 | 4 | 1.6 | 1 | 4 | 1.6 | 1 | 4 | 1.6 | 1 | 4
Glider | PHEV-c-d | Small | average passengers | persons |  |  | https://www.bfs.admin.ch/bfs/en/home/statistics/mobility-transport/passenger-transport/travel-behaviour.html |  | triangular | 1.6 | 1 | 4 | 1.6 | 1 | 4 | 1.6 | 1 | 4 | 1.6 | 1 | 4 | 1.6 | 1 | 4 | 1.6 | 1 | 4
Glider | PHEV-c-d | Van | average passengers | persons |  |  | https://www.bfs.admin.ch/bfs/en/home/statistics/mobility-transport/passenger-transport/travel-behaviour.html |  | triangular | 1.6 | 1 | 4 | 1.6 | 1 | 4 | 1.6 | 1 | 4 | 1.6 | 1 | 4 | 1.6 | 1 | 4 | 1.6 | 1 | 4
Glider | PHEV-c-p | Large | average passengers | persons |  |  | https://www.bfs.admin.ch/bfs/en/home/statistics/mobility-transport/passenger-transport/travel-behaviour.html |  | triangular | 1.6 | 1 | 4 | 1.6 | 1 | 4 | 1.6 | 1 | 4 | 1.6 | 1 | 4 | 1.6 | 1 | 4 | 1.6 | 1 | 4
Glider | PHEV-c-p | Lower medium | average passengers | persons |  |  | https://www.bfs.admin.ch/bfs/en/home/statistics/mobility-transport/passenger-transport/travel-behaviour.html |  | triangular | 1.6 | 1 | 4 | 1.6 | 1 | 4 | 1.6 | 1 | 4 | 1.6 | 1 | 4 | 1.6 | 1 | 4 | 1.6 | 1 | 4
Glider | PHEV-c-p | Medium | average passengers | persons |  |  | https://www.bfs.admin.ch/bfs/en/home/statistics/mobility-transport/passenger-transport/travel-behaviour.html |  | triangular | 1.6 | 1 | 4 | 1.6 | 1 | 4 | 1.6 | 1 | 4 | 1.6 | 1 | 4 | 1.6 | 1 | 4 | 1.6 | 1 | 4
Glider | PHEV-c-p | Mini | average passengers | persons |  |  | https://www.bfs.admin.ch/bfs/en/home/statistics/mobility-transport/passenger-transport/travel-behaviour.html |  | triangular | 1.6 | 1 | 4 | 1.6 | 1 | 4 | 1.6 | 1 | 4 | 1.6 | 1 | 4 | 1.6 | 1 | 4 | 1.6 | 1 | 4
Glider | PHEV-c-p | Medium SUV | average passengers | persons |  |  | https://www.bfs.admin.ch/bfs/en/home/statistics/mobility-transport/passenger-transport/travel-behaviour.html |  | triangular | 1.6 | 1 | 4 | 1.6 | 1 | 4 | 1.6 | 1 | 4 | 1.6 | 1 | 4 | 1.6 | 1 | 4 | 1.6 | 1 | 4
Glider | PHEV-c-p | Small | average passengers | persons |  |  | https://www.bfs.admin.ch/bfs/en/home/statistics/mobility-transport/passenger-transport/travel-behaviour.html |  | triangular | 1.6 | 1 | 4 | 1.6 | 1 | 4 | 1.6 | 1 | 4 | 1.6 | 1 | 4 | 1.6 | 1 | 4 | 1.6 | 1 | 4
Glider | PHEV-c-p | Van | average passengers | persons |  |  | https://www.bfs.admin.ch/bfs/en/home/statistics/mobility-transport/passenger-transport/travel-behaviour.html |  | triangular | 1.6 | 1 | 4 | 1.6 | 1 | 4 | 1.6 | 1 | 4 | 1.6 | 1 | 4 | 1.6 | 1 | 4 | 1.6 | 1 | 4
Glider | PHEV-e | Large | average passengers | persons |  |  | https://www.bfs.admin.ch/bfs/en/home/statistics/mobility-transport/passenger-transport/travel-behaviour.html |  | triangular | 1.6 | 1 | 4 | 1.6 | 1 | 4 | 1.6 | 1 | 4 | 1.6 | 1 | 4 | 1.6 | 1 | 4 | 1.6 | 1 | 4
Glider | PHEV-e | Lower medium | average passengers | persons |  |  | https://www.bfs.admin.ch/bfs/en/home/statistics/mobility-transport/passenger-transport/travel-behaviour.html |  | triangular | 1.6 | 1 | 4 | 1.6 | 1 | 4 | 1.6 | 1 | 4 | 1.6 | 1 | 4 | 1.6 | 1 | 4 | 1.6 | 1 | 4
Glider | PHEV-e | Medium | average passengers | persons |  |  | https://www.bfs.admin.ch/bfs/en/home/statistics/mobility-transport/passenger-transport/travel-behaviour.html |  | triangular | 1.6 | 1 | 4 | 1.6 | 1 | 4 | 1.6 | 1 | 4 | 1.6 | 1 | 4 | 1.6 | 1 | 4 | 1.6 | 1 | 4
Glider | PHEV-e | Mini | average passengers | persons |  |  | https://www.bfs.admin.ch/bfs/en/home/statistics/mobility-transport/passenger-transport/travel-behaviour.html |  | triangular | 1.6 | 1 | 4 | 1.6 | 1 | 4 | 1.6 | 1 | 4 | 1.6 | 1 | 4 | 1.6 | 1 | 4 | 1.6 | 1 | 4
Glider | PHEV-e | Medium SUV | average passengers | persons |  |  | https://www.bfs.admin.ch/bfs/en/home/statistics/mobility-transport/passenger-transport/travel-behaviour.html |  | triangular | 1.6 | 1 | 4 | 1.6 | 1 | 4 | 1.6 | 1 | 4 | 1.6 | 1 | 4 | 1.6 | 1 | 4 | 1.6 | 1 | 4
Glider | PHEV-e | Small | average passengers | persons |  |  | https://www.bfs.admin.ch/bfs/en/home/statistics/mobility-transport/passenger-transport/travel-behaviour.html |  | triangular | 1.6 | 1 | 4 | 1.6 | 1 | 4 | 1.6 | 1 | 4 | 1.6 | 1 | 4 | 1.6 | 1 | 4 | 1.6 | 1 | 4
Glider | PHEV-e | Van | average passengers | persons |  |  | https://www.bfs.admin.ch/bfs/en/home/statistics/mobility-transport/passenger-transport/travel-behaviour.html |  | triangular | 1.6 | 1 | 4 | 1.6 | 1 | 4 | 1.6 | 1 | 4 | 1.6 | 1 | 4 | 1.6 | 1 | 4 | 1.6 | 1 | 4
Energy Storage | BEV | Large | battery cell energy density | kWh/kg | Critical | Acceptable | https://pubs.acs.org/doi/pdf/10.1021/acsenergylett.7b00432 |  | triangular | 0.05 | 0.045 | 0.055 | 0.1 | 0.09 | 0.11 | 0.2 | 0.18 | 0.22 | 0.3 | 0.24 | 0.33 | 0.4 | 0.3 | 0.44 | 0.5 | 0.375 | 0.55
Energy Storage | BEV | Lower medium | battery cell energy density | kWh/kg | Critical | Acceptable | https://pubs.acs.org/doi/pdf/10.1021/acsenergylett.7b00432 |  | triangular | 0.05 | 0.045 | 0.055 | 0.1 | 0.09 | 0.11 | 0.2 | 0.18 | 0.22 | 0.3 | 0.24 | 0.33 | 0.4 | 0.3 | 0.44 | 0.5 | 0.375 | 0.55
Energy Storage | BEV | Medium | battery cell energy density | kWh/kg | Critical | Acceptable | https://pubs.acs.org/doi/pdf/10.1021/acsenergylett.7b00432 |  | triangular | 0.05 | 0.045 | 0.055 | 0.1 | 0.09 | 0.11 | 0.2 | 0.18 | 0.22 | 0.3 | 0.24 | 0.33 | 0.4 | 0.3 | 0.44 | 0.5 | 0.375 | 0.55
Energy Storage | BEV | Mini | battery cell energy density | kWh/kg | Critical | Acceptable | https://pubs.acs.org/doi/pdf/10.1021/acsenergylett.7b00432 |  | triangular | 0.05 | 0.045 | 0.055 | 0.1 | 0.09 | 0.11 | 0.2 | 0.18 | 0.22 | 0.3 | 0.24 | 0.33 | 0.4 | 0.3 | 0.44 | 0.5 | 0.375 | 0.55
Energy Storage | BEV | Medium SUV | battery cell energy density | kWh/kg | Critical | Acceptable | https://pubs.acs.org/doi/pdf/10.1021/acsenergylett.7b00432 |  | triangular | 0.05 | 0.045 | 0.055 | 0.1 | 0.09 | 0.11 | 0.2 | 0.18 | 0.22 | 0.3 | 0.24 | 0.33 | 0.4 | 0.3 | 0.44 | 0.5 | 0.375 | 0.55
Energy Storage | BEV | Small | battery cell energy density | kWh/kg | Critical | Acceptable | https://pubs.acs.org/doi/pdf/10.1021/acsenergylett.7b00432 |  | triangular | 0.05 | 0.045 | 0.055 | 0.1 | 0.09 | 0.11 | 0.2 | 0.18 | 0.22 | 0.3 | 0.24 | 0.33 | 0.4 | 0.3 | 0.44 | 0.5 | 0.375 | 0.55
Energy Storage | BEV | Van | battery cell energy density | kWh/kg | Critical | Acceptable | https://pubs.acs.org/doi/pdf/10.1021/acsenergylett.7b00432 |  | triangular | 0.05 | 0.045 | 0.055 | 0.1 | 0.09 | 0.11 | 0.2 | 0.18 | 0.22 | 0.3 | 0.24 | 0.33 | 0.4 | 0.3 | 0.44 | 0.5 | 0.375 | 0.55
Energy Storage | PHEV-e | Large | battery cell energy density | kWh/kg | Critical | Acceptable | https://pubs.acs.org/doi/pdf/10.1021/acsenergylett.7b00432 |  | triangular | 0.05 | 0.045 | 0.055 | 0.1 | 0.09 | 0.11 | 0.2 | 0.18 | 0.22 | 0.3 | 0.24 | 0.33 | 0.4 | 0.3 | 0.44 | 0.5 | 0.375 | 0.55
Energy Storage | PHEV-e | Lower medium | battery cell energy density | kWh/kg | Critical | Acceptable | https://pubs.acs.org/doi/pdf/10.1021/acsenergylett.7b00432 |  | triangular | 0.05 | 0.045 | 0.055 | 0.1 | 0.09 | 0.11 | 0.2 | 0.18 | 0.22 | 0.3 | 0.24 | 0.33 | 0.4 | 0.3 | 0.44 | 0.5 | 0.375 | 0.55
Energy Storage | PHEV-e | Medium | battery cell energy density | kWh/kg | Critical | Acceptable | https://pubs.acs.org/doi/pdf/10.1021/acsenergylett.7b00432 |  | triangular | 0.05 | 0.045 | 0.055 | 0.1 | 0.09 | 0.11 | 0.2 | 0.18 | 0.22 | 0.3 | 0.24 | 0.33 | 0.4 | 0.3 | 0.44 | 0.5 | 0.375 | 0.55
Energy Storage | PHEV-e | Mini | battery cell energy density | kWh/kg | Critical | Acceptable | https://pubs.acs.org/doi/pdf/10.1021/acsenergylett.7b00432 |  | triangular | 0.05 | 0.045 | 0.055 | 0.1 | 0.09 | 0.11 | 0.2 | 0.18 | 0.22 | 0.3 | 0.24 | 0.33 | 0.4 | 0.3 | 0.44 | 0.5 | 0.375 | 0.55
Energy Storage | PHEV-e | Medium SUV | battery cell energy density | kWh/kg | Critical | Acceptable | https://pubs.acs.org/doi/pdf/10.1021/acsenergylett.7b00432 |  | triangular | 0.05 | 0.045 | 0.055 | 0.1 | 0.09 | 0.11 | 0.2 | 0.18 | 0.22 | 0.3 | 0.24 | 0.33 | 0.4 | 0.3 | 0.44 | 0.5 | 0.375 | 0.55
Energy Storage | PHEV-e | Small | battery cell energy density | kWh/kg | Critical | Acceptable | https://pubs.acs.org/doi/pdf/10.1021/acsenergylett.7b00432 |  | triangular | 0.05 | 0.045 | 0.055 | 0.1 | 0.09 | 0.11 | 0.2 | 0.18 | 0.22 | 0.3 | 0.24 | 0.33 | 0.4 | 0.3 | 0.44 | 0.5 | 0.375 | 0.55
Energy Storage | PHEV-e | Van | battery cell energy density | kWh/kg | Critical | Acceptable | https://pubs.acs.org/doi/pdf/10.1021/acsenergylett.7b00432 |  | triangular | 0.05 | 0.045 | 0.055 | 0.1 | 0.09 | 0.11 | 0.2 | 0.18 | 0.22 | 0.3 | 0.24 | 0.33 | 0.4 | 0.3 | 0.44 | 0.5 | 0.375 | 0.55
Energy Storage | PHEV-c-p | Large | battery cell energy density | kWh/kg | Critical | Acceptable | https://pubs.acs.org/doi/pdf/10.1021/acsenergylett.7b00432 |  | triangular | 0.05 | 0.045 | 0.055 | 0.1 | 0.09 | 0.11 | 0.2 | 0.18 | 0.22 | 0.3 | 0.24 | 0.33 | 0.4 | 0.3 | 0.44 | 0.5 | 0.375 | 0.55
Energy Storage | PHEV-c-p | Lower medium | battery cell energy density | kWh/kg | Critical | Acceptable | https://pubs.acs.org/doi/pdf/10.1021/acsenergylett.7b00432 |  | triangular | 0.05 | 0.045 | 0.055 | 0.1 | 0.09 | 0.11 | 0.2 | 0.18 | 0.22 | 0.3 | 0.24 | 0.33 | 0.4 | 0.3 | 0.44 | 0.5 | 0.375 | 0.55
Energy Storage | PHEV-c-p | Medium | battery cell energy density | kWh/kg | Critical | Acceptable | https://pubs.acs.org/doi/pdf/10.1021/acsenergylett.7b00432 |  | triangular | 0.05 | 0.045 | 0.055 | 0.1 | 0.09 | 0.11 | 0.2 | 0.18 | 0.22 | 0.3 | 0.24 | 0.33 | 0.4 | 0.3 | 0.44 | 0.5 | 0.375 | 0.55
Energy Storage | PHEV-c-p | Mini | battery cell energy density | kWh/kg | Critical | Acceptable | https://pubs.acs.org/doi/pdf/10.1021/acsenergylett.7b00432 |  | triangular | 0.05 | 0.045 | 0.055 | 0.1 | 0.09 | 0.11 | 0.2 | 0.18 | 0.22 | 0.3 | 0.24 | 0.33 | 0.4 | 0.3 | 0.44 | 0.5 | 0.375 | 0.55
Energy Storage | PHEV-c-p | Medium SUV | battery cell energy density | kWh/kg | Critical | Acceptable | https://pubs.acs.org/doi/pdf/10.1021/acsenergylett.7b00432 |  | triangular | 0.05 | 0.045 | 0.055 | 0.1 | 0.09 | 0.11 | 0.2 | 0.18 | 0.22 | 0.3 | 0.24 | 0.33 | 0.4 | 0.3 | 0.44 | 0.5 | 0.375 | 0.55
Energy Storage | PHEV-c-p | Small | battery cell energy density | kWh/kg | Critical | Acceptable | https://pubs.acs.org/doi/pdf/10.1021/acsenergylett.7b00432 |  | triangular | 0.05 | 0.045 | 0.055 | 0.1 | 0.09 | 0.11 | 0.2 | 0.18 | 0.22 | 0.3 | 0.24 | 0.33 | 0.4 | 0.3 | 0.44 | 0.5 | 0.375 | 0.55
Energy Storage | PHEV-c-p | Van | battery cell energy density | kWh/kg | Critical | Acceptable | https://pubs.acs.org/doi/pdf/10.1021/acsenergylett.7b00432 |  | triangular | 0.05 | 0.045 | 0.055 | 0.1 | 0.09 | 0.11 | 0.2 | 0.18 | 0.22 | 0.3 | 0.24 | 0.33 | 0.4 | 0.3 | 0.44 | 0.5 | 0.375 | 0.55
Energy Storage | PHEV-c-d | Large | battery cell energy density | kWh/kg | Critical | Acceptable | https://pubs.acs.org/doi/pdf/10.1021/acsenergylett.7b00432 |  | triangular | 0.05 | 0.045 | 0.055 | 0.1 | 0.09 | 0.11 | 0.2 | 0.18 | 0.22 | 0.3 | 0.24 | 0.33 | 0.4 | 0.3 | 0.44 | 0.5 | 0.375 | 0.55
Energy Storage | PHEV-c-d | Lower medium | battery cell energy density | kWh/kg | Critical | Acceptable | https://pubs.acs.org/doi/pdf/10.1021/acsenergylett.7b00432 |  | triangular | 0.05 | 0.045 | 0.055 | 0.1 | 0.09 | 0.11 | 0.2 | 0.18 | 0.22 | 0.3 | 0.24 | 0.33 | 0.4 | 0.3 | 0.44 | 0.5 | 0.375 | 0.55
Energy Storage | PHEV-c-d | Medium | battery cell energy density | kWh/kg | Critical | Acceptable | https://pubs.acs.org/doi/pdf/10.1021/acsenergylett.7b00432 |  | triangular | 0.05 | 0.045 | 0.055 | 0.1 | 0.09 | 0.11 | 0.2 | 0.18 | 0.22 | 0.3 | 0.24 | 0.33 | 0.4 | 0.3 | 0.44 | 0.5 | 0.375 | 0.55
Energy Storage | PHEV-c-d | Mini | battery cell energy density | kWh/kg | Critical | Acceptable | https://pubs.acs.org/doi/pdf/10.1021/acsenergylett.7b00432 |  | triangular | 0.05 | 0.045 | 0.055 | 0.1 | 0.09 | 0.11 | 0.2 | 0.18 | 0.22 | 0.3 | 0.24 | 0.33 | 0.4 | 0.3 | 0.44 | 0.5 | 0.375 | 0.55
Energy Storage | PHEV-c-d | Medium SUV | battery cell energy density | kWh/kg | Critical | Acceptable | https://pubs.acs.org/doi/pdf/10.1021/acsenergylett.7b00432 |  | triangular | 0.05 | 0.045 | 0.055 | 0.1 | 0.09 | 0.11 | 0.2 | 0.18 | 0.22 | 0.3 | 0.24 | 0.33 | 0.4 | 0.3 | 0.44 | 0.5 | 0.375 | 0.55
Energy Storage | PHEV-c-d | Small | battery cell energy density | kWh/kg | Critical | Acceptable | https://pubs.acs.org/doi/pdf/10.1021/acsenergylett.7b00432 |  | triangular | 0.05 | 0.045 | 0.055 | 0.1 | 0.09 | 0.11 | 0.2 | 0.18 | 0.22 | 0.3 | 0.24 | 0.33 | 0.4 | 0.3 | 0.44 | 0.5 | 0.375 | 0.55
Energy Storage | PHEV-c-d | Van | battery cell energy density | kWh/kg | Critical | Acceptable | https://pubs.acs.org/doi/pdf/10.1021/acsenergylett.7b00432 |  | triangular | 0.05 | 0.045 | 0.055 | 0.1 | 0.09 | 0.11 | 0.2 | 0.18 | 0.22 | 0.3 | 0.24 | 0.33 | 0.4 | 0.3 | 0.44 | 0.5 | 0.375 | 0.55
Energy Storage | FCEV | Large | battery cell energy density | kWh/kg | Critical | Acceptable | https://pubs.acs.org/doi/pdf/10.1021/acsenergylett.7b00432 |  | triangular | 0.05 | 0.045 | 0.055 | 0.1 | 0.09 | 0.11 | 0.2 | 0.18 | 0.22 | 0.3 | 0.24 | 0.33 | 0.4 | 0.3 | 0.44 | 0.5 | 0.375 | 0.55
Energy Storage | FCEV | Lower medium | battery cell energy density | kWh/kg | Critical | Acceptable | https://pubs.acs.org/doi/pdf/10.1021/acsenergylett.7b00432 |  | triangular | 0.05 | 0.045 | 0.055 | 0.1 | 0.09 | 0.11 | 0.2 | 0.18 | 0.22 | 0.3 | 0.24 | 0.33 | 0.4 | 0.3 | 0.44 | 0.5 | 0.375 | 0.55
Energy Storage | FCEV | Medium | battery cell energy density | kWh/kg | Critical | Acceptable | https://pubs.acs.org/doi/pdf/10.1021/acsenergylett.7b00432 |  | triangular | 0.05 | 0.045 | 0.055 | 0.1 | 0.09 | 0.11 | 0.2 | 0.18 | 0.22 | 0.3 | 0.24 | 0.33 | 0.4 | 0.3 | 0.44 | 0.5 | 0.375 | 0.55
Energy Storage | FCEV | Mini | battery cell energy density | kWh/kg | Critical | Acceptable | https://pubs.acs.org/doi/pdf/10.1021/acsenergylett.7b00432 |  | triangular | 0.05 | 0.045 | 0.055 | 0.1 | 0.09 | 0.11 | 0.2 | 0.18 | 0.22 | 0.3 | 0.24 | 0.33 | 0.4 | 0.3 | 0.44 | 0.5 | 0.375 | 0.55
Energy Storage | FCEV | Medium SUV | battery cell energy density | kWh/kg | Critical | Acceptable | https://pubs.acs.org/doi/pdf/10.1021/acsenergylett.7b00432 |  | triangular | 0.05 | 0.045 | 0.055 | 0.1 | 0.09 | 0.11 | 0.2 | 0.18 | 0.22 | 0.3 | 0.24 | 0.33 | 0.4 | 0.3 | 0.44 | 0.5 | 0.375 | 0.55
Energy Storage | FCEV | Small | battery cell energy density | kWh/kg | Critical | Acceptable | https://pubs.acs.org/doi/pdf/10.1021/acsenergylett.7b00432 |  | triangular | 0.05 | 0.045 | 0.055 | 0.1 | 0.09 | 0.11 | 0.2 | 0.18 | 0.22 | 0.3 | 0.24 | 0.33 | 0.4 | 0.3 | 0.44 | 0.5 | 0.375 | 0.55
Energy Storage | FCEV | Van | battery cell energy density | kWh/kg | Critical | Acceptable | https://pubs.acs.org/doi/pdf/10.1021/acsenergylett.7b00432 |  | triangular | 0.05 | 0.045 | 0.055 | 0.1 | 0.09 | 0.11 | 0.2 | 0.18 | 0.22 | 0.3 | 0.24 | 0.33 | 0.4 | 0.3 | 0.44 | 0.5 | 0.375 | 0.55
Energy Storage | all | all | battery cell mass share | unitless |  |  | For LFP :Yang, X.-G., Liu, T., & Wang, C.-Y. (2021). Thermally modulated lithium iron phosphate batteries for mass-market electric vehicles. Nature Energy 2021 6:2, 6(2), 176–185. https://doi.org/10.1038/s41560-020-00757-7 For NMC/NCA: Towards more flexibility and transparency in life cycle inventories for Lithium-ion batteries. EleonorCrenna, Marcel Gauch, Rolf Widmer, Patrick Wäger, Roland Hischier |  | triangular | 0.6 | 0.55 | 0.75 | 0.65 | 0.6 | 0.7 | 0.7 | 0.65 | 0.73 | 0.75 | 0.7 | 0.77 | 0.77 | 0.75 | 0.8 | 0.8 | 0.77 | 0.85
Energy Storage | all | all | battery cell mass share, LFP | unitless |  |  | Yang, X.-G., Liu, T., & Wang, C.-Y. (2021). Thermally modulated lithium iron phosphate batteries for mass-market electric vehicles. Nature Energy 2021 6:2, 6(2), 176–185. https://doi.org/10.1038/s41560-020-00757-7 |  | triangular | 0.6 | 0.55 | 0.75 | 0.6 | 0.55 | 0.75 | 0.8 | 0.75 | 0.85 | 0.85 | 0.8 | 0.9 | 0.9 | 0.85 | 0.95 | 0.9 | 0.85 | 0.95
Energy Storage | all | all | battery cell mass share, NCA | unitless |  |  | For LFP :Yang, X.-G., Liu, T., & Wang, C.-Y. (2021). Thermally modulated lithium iron phosphate batteries for mass-market electric vehicles. Nature Energy 2021 6:2, 6(2), 176–185. https://doi.org/10.1038/s41560-020-00757-7 For NMC/NCA: Towards more flexibility and transparency in life cycle inventories for Lithium-ion batteries. EleonorCrenna, Marcel Gauch, Rolf Widmer, Patrick Wäger, Roland Hischier |  | triangular | 0.6 | 0.55 | 0.75 | 0.65 | 0.6 | 0.7 | 0.7 | 0.65 | 0.73 | 0.75 | 0.7 | 0.77 | 0.77 | 0.75 | 0.8 | 0.8 | 0.77 | 0.85
Energy Storage | FCEV | Large | battery cell power density | kW/kg |  |  | Konecky, Anderman (2016), Grunditz, Thiringer (2016), Hirschberg et al. (2016), DOE (2013), DOE (2017c), Dai (2018),Own assumption |  | triangular | 2 | 1.3 | 2.3 | 2 | 1.3 | 2.3 | 2.1304 | 1.3 | 2.3 | 2.5652 | 1.625 | 2.875 | 3 | 1.95 | 3.45 | 3 | 1.95 | 3.45
Energy Storage | FCEV | Lower medium | battery cell power density | kW/kg |  |  | Konecky, Anderman (2016), Grunditz, Thiringer (2016), Hirschberg et al. (2016), DOE (2013), DOE (2017c), Dai (2018),Own assumption |  | triangular | 2 | 1.3 | 2.3 | 2 | 1.3 | 2.3 | 2.1304 | 1.3 | 2.3 | 2.5652 | 1.625 | 2.875 | 3 | 1.95 | 3.45 | 3 | 1.95 | 3.45
Energy Storage | FCEV | Medium | battery cell power density | kW/kg |  |  | Konecky, Anderman (2016), Grunditz, Thiringer (2016), Hirschberg et al. (2016), DOE (2013), DOE (2017c), Dai (2018),Own assumption |  | triangular | 2 | 1.3 | 2.3 | 2 | 1.3 | 2.3 | 2.1304 | 1.3 | 2.3 | 2.5652 | 1.625 | 2.875 | 3 | 1.95 | 3.45 | 3 | 1.95 | 3.45
Energy Storage | FCEV | Mini | battery cell power density | kW/kg |  |  | Konecky, Anderman (2016), Grunditz, Thiringer (2016), Hirschberg et al. (2016), DOE (2013), DOE (2017c), Dai (2018),Own assumption |  | triangular | 2 | 1.3 | 2.3 | 2 | 1.3 | 2.3 | 2.1304 | 1.3 | 2.3 | 2.5652 | 1.625 | 2.875 | 3 | 1.95 | 3.45 | 3 | 1.95 | 3.45
Energy Storage | FCEV | Medium SUV | battery cell power density | kW/kg |  |  | Konecky, Anderman (2016), Grunditz, Thiringer (2016), Hirschberg et al. (2016), DOE (2013), DOE (2017c), Dai (2018),Own assumption |  | triangular | 2 | 1.3 | 2.3 | 2 | 1.3 | 2.3 | 2.1304 | 1.3 | 2.3 | 2.5652 | 1.625 | 2.875 | 3 | 1.95 | 3.45 | 3 | 1.95 | 3.45
Energy Storage | FCEV | Small | battery cell power density | kW/kg |  |  | Konecky, Anderman (2016), Grunditz, Thiringer (2016), Hirschberg et al. (2016), DOE (2013), DOE (2017c), Dai (2018),Own assumption |  | triangular | 2 | 1.3 | 2.3 | 2 | 1.3 | 2.3 | 2.1304 | 1.3 | 2.3 | 2.5652 | 1.625 | 2.875 | 3 | 1.95 | 3.45 | 3 | 1.95 | 3.45
Energy Storage | FCEV | Van | battery cell power density | kW/kg |  |  | Konecky, Anderman (2016), Grunditz, Thiringer (2016), Hirschberg et al. (2016), DOE (2013), DOE (2017c), Dai (2018),Own assumption |  | triangular | 2 | 1.3 | 2.3 | 2 | 1.3 | 2.3 | 2.1304 | 1.3 | 2.3 | 2.5652 | 1.625 | 2.875 | 3 | 1.95 | 3.45 | 3 | 1.95 | 3.45
Energy Storage | ICEV-d | Large | battery cell power density | kW/kg |  |  | Konecky, Anderman (2016), Grunditz, Thiringer (2016), Hirschberg et al. (2016), DOE (2013), DOE (2017c), Dai (2018),Own assumption |  | triangular | 2 | 1.3 | 2.3 | 2 | 1.3 | 2.3 | 2.1304 | 1.3 | 2.3 | 2.5652 | 1.625 | 2.875 | 3 | 1.95 | 3.45 | 3 | 1.95 | 3.45
Energy Storage | ICEV-d | Lower medium | battery cell power density | kW/kg |  |  | Konecky, Anderman (2016), Grunditz, Thiringer (2016), Hirschberg et al. (2016), DOE (2013), DOE (2017c), Dai (2018),Own assumption |  | triangular | 2 | 1.3 | 2.3 | 2 | 1.3 | 2.3 | 2.1304 | 1.3 | 2.3 | 2.5652 | 1.625 | 2.875 | 3 | 1.95 | 3.45 | 3 | 1.95 | 3.45
Energy Storage | ICEV-d | Medium | battery cell power density | kW/kg |  |  | Konecky, Anderman (2016), Grunditz, Thiringer (2016), Hirschberg et al. (2016), DOE (2013), DOE (2017c), Dai (2018),Own assumption |  | triangular | 2 | 1.3 | 2.3 | 2 | 1.3 | 2.3 | 2.1304 | 1.3 | 2.3 | 2.5652 | 1.625 | 2.875 | 3 | 1.95 | 3.45 | 3 | 1.95 | 3.45
Energy Storage | ICEV-d | Mini | battery cell power density | kW/kg |  |  | Konecky, Anderman (2016), Grunditz, Thiringer (2016), Hirschberg et al. (2016), DOE (2013), DOE (2017c), Dai (2018),Own assumption |  | triangular | 2 | 1.3 | 2.3 | 2 | 1.3 | 2.3 | 2.1304 | 1.3 | 2.3 | 2.5652 | 1.625 | 2.875 | 3 | 1.95 | 3.45 | 3 | 1.95 | 3.45
Energy Storage | ICEV-d | Medium SUV | battery cell power density | kW/kg |  |  | Konecky, Anderman (2016), Grunditz, Thiringer (2016), Hirschberg et al. (2016), DOE (2013), DOE (2017c), Dai (2018),Own assumption |  | triangular | 2 | 1.3 | 2.3 | 2 | 1.3 | 2.3 | 2.1304 | 1.3 | 2.3 | 2.5652 | 1.625 | 2.875 | 3 | 1.95 | 3.45 | 3 | 1.95 | 3.45
Energy Storage | ICEV-d | Small | battery cell power density | kW/kg |  |  | Konecky, Anderman (2016), Grunditz, Thiringer (2016), Hirschberg et al. (2016), DOE (2013), DOE (2017c), Dai (2018),Own assumption |  | triangular | 2 | 1.3 | 2.3 | 2 | 1.3 | 2.3 | 2.1304 | 1.3 | 2.3 | 2.5652 | 1.625 | 2.875 | 3 | 1.95 | 3.45 | 3 | 1.95 | 3.45
Energy Storage | ICEV-d | Van | battery cell power density | kW/kg |  |  | Konecky, Anderman (2016), Grunditz, Thiringer (2016), Hirschberg et al. (2016), DOE (2013), DOE (2017c), Dai (2018),Own assumption |  | triangular | 2 | 1.3 | 2.3 | 2 | 1.3 | 2.3 | 2.1304 | 1.3 | 2.3 | 2.5652 | 1.625 | 2.875 | 3 | 1.95 | 3.45 | 3 | 1.95 | 3.45
Energy Storage | ICEV-g | Large | battery cell power density | kW/kg |  |  | Konecky, Anderman (2016), Grunditz, Thiringer (2016), Hirschberg et al. (2016), DOE (2013), DOE (2017c), Dai (2018),Own assumption |  | triangular | 2 | 1.3 | 2.3 | 2 | 1.3 | 2.3 | 2.1304 | 1.3 | 2.3 | 2.5652 | 1.625 | 2.875 | 3 | 1.95 | 3.45 | 3 | 1.95 | 3.45
Energy Storage | ICEV-g | Lower medium | battery cell power density | kW/kg |  |  | Konecky, Anderman (2016), Grunditz, Thiringer (2016), Hirschberg et al. (2016), DOE (2013), DOE (2017c), Dai (2018),Own assumption |  | triangular | 2 | 1.3 | 2.3 | 2 | 1.3 | 2.3 | 2.1304 | 1.3 | 2.3 | 2.5652 | 1.625 | 2.875 | 3 | 1.95 | 3.45 | 3 | 1.95 | 3.45
Energy Storage | ICEV-g | Medium | battery cell power density | kW/kg |  |  | Konecky, Anderman (2016), Grunditz, Thiringer (2016), Hirschberg et al. (2016), DOE (2013), DOE (2017c), Dai (2018),Own assumption |  | triangular | 2 | 1.3 | 2.3 | 2 | 1.3 | 2.3 | 2.1304 | 1.3 | 2.3 | 2.5652 | 1.625 | 2.875 | 3 | 1.95 | 3.45 | 3 | 1.95 | 3.45
Energy Storage | ICEV-g | Mini | battery cell power density | kW/kg |  |  | Konecky, Anderman (2016), Grunditz, Thiringer (2016), Hirschberg et al. (2016), DOE (2013), DOE (2017c), Dai (2018),Own assumption |  | triangular | 2 | 1.3 | 2.3 | 2 | 1.3 | 2.3 | 2.1304 | 1.3 | 2.3 | 2.5652 | 1.625 | 2.875 | 3 | 1.95 | 3.45 | 3 | 1.95 | 3.45
Energy Storage | ICEV-g | Medium SUV | battery cell power density | kW/kg |  |  | Konecky, Anderman (2016), Grunditz, Thiringer (2016), Hirschberg et al. (2016), DOE (2013), DOE (2017c), Dai (2018),Own assumption |  | triangular | 2 | 1.3 | 2.3 | 2 | 1.3 | 2.3 | 2.1304 | 1.3 | 2.3 | 2.5652 | 1.625 | 2.875 | 3 | 1.95 | 3.45 | 3 | 1.95 | 3.45
Energy Storage | ICEV-g | Small | battery cell power density | kW/kg |  |  | Konecky, Anderman (2016), Grunditz, Thiringer (2016), Hirschberg et al. (2016), DOE (2013), DOE (2017c), Dai (2018),Own assumption |  | triangular | 2 | 1.3 | 2.3 | 2 | 1.3 | 2.3 | 2.1304 | 1.3 | 2.3 | 2.5652 | 1.625 | 2.875 | 3 | 1.95 | 3.45 | 3 | 1.95 | 3.45
Energy Storage | ICEV-g | Van | battery cell power density | kW/kg |  |  | Konecky, Anderman (2016), Grunditz, Thiringer (2016), Hirschberg et al. (2016), DOE (2013), DOE (2017c), Dai (2018),Own assumption |  | triangular | 2 | 1.3 | 2.3 | 2 | 1.3 | 2.3 | 2.1304 | 1.3 | 2.3 | 2.5652 | 1.625 | 2.875 | 3 | 1.95 | 3.45 | 3 | 1.95 | 3.45
Energy Storage | ICEV-p | Large | battery cell power density | kW/kg |  |  | Konecky, Anderman (2016), Grunditz, Thiringer (2016), Hirschberg et al. (2016), DOE (2013), DOE (2017c), Dai (2018),Own assumption |  | triangular | 2 | 1.3 | 2.3 | 2 | 1.3 | 2.3 | 2.1304 | 1.3 | 2.3 | 2.5652 | 1.625 | 2.875 | 3 | 1.95 | 3.45 | 3 | 1.95 | 3.45
Energy Storage | ICEV-p | Lower medium | battery cell power density | kW/kg |  |  | Konecky, Anderman (2016), Grunditz, Thiringer (2016), Hirschberg et al. (2016), DOE (2013), DOE (2017c), Dai (2018),Own assumption |  | triangular | 2 | 1.3 | 2.3 | 2 | 1.3 | 2.3 | 2.1304 | 1.3 | 2.3 | 2.5652 | 1.625 | 2.875 | 3 | 1.95 | 3.45 | 3 | 1.95 | 3.45
Energy Storage | ICEV-p | Medium | battery cell power density | kW/kg |  |  | Konecky, Anderman (2016), Grunditz, Thiringer (2016), Hirschberg et al. (2016), DOE (2013), DOE (2017c), Dai (2018),Own assumption |  | triangular | 2 | 1.3 | 2.3 | 2 | 1.3 | 2.3 | 2.1304 | 1.3 | 2.3 | 2.5652 | 1.625 | 2.875 | 3 | 1.95 | 3.45 | 3 | 1.95 | 3.45
Energy Storage | ICEV-p | Mini | battery cell power density | kW/kg |  |  | Konecky, Anderman (2016), Grunditz, Thiringer (2016), Hirschberg et al. (2016), DOE (2013), DOE (2017c), Dai (2018),Own assumption |  | triangular | 2 | 1.3 | 2.3 | 2 | 1.3 | 2.3 | 2.1304 | 1.3 | 2.3 | 2.5652 | 1.625 | 2.875 | 3 | 1.95 | 3.45 | 3 | 1.95 | 3.45
Energy Storage | ICEV-p | Medium SUV | battery cell power density | kW/kg |  |  | Konecky, Anderman (2016), Grunditz, Thiringer (2016), Hirschberg et al. (2016), DOE (2013), DOE (2017c), Dai (2018),Own assumption |  | triangular | 2 | 1.3 | 2.3 | 2 | 1.3 | 2.3 | 2.1304 | 1.3 | 2.3 | 2.5652 | 1.625 | 2.875 | 3 | 1.95 | 3.45 | 3 | 1.95 | 3.45
Energy Storage | ICEV-p | Small | battery cell power density | kW/kg |  |  | Konecky, Anderman (2016), Grunditz, Thiringer (2016), Hirschberg et al. (2016), DOE (2013), DOE (2017c), Dai (2018),Own assumption |  | triangular | 2 | 1.3 | 2.3 | 2 | 1.3 | 2.3 | 2.1304 | 1.3 | 2.3 | 2.5652 | 1.625 | 2.875 | 3 | 1.95 | 3.45 | 3 | 1.95 | 3.45
Energy Storage | ICEV-p | Van | battery cell power density | kW/kg |  |  | Konecky, Anderman (2016), Grunditz, Thiringer (2016), Hirschberg et al. (2016), DOE (2013), DOE (2017c), Dai (2018),Own assumption |  | triangular | 2 | 1.3 | 2.3 | 2 | 1.3 | 2.3 | 2.1304 | 1.3 | 2.3 | 2.5652 | 1.625 | 2.875 | 3 | 1.95 | 3.45 | 3 | 1.95 | 3.45
Energy Storage | BEV | Large | battery cell production energy | kWh/kg |  |  | Dai et al (2017), Ellingsen et al (2014), Ellingesen et al (2016), Ellingsen et al (2017), Peters et al (2017) | Total energy consumption split between electricity and direct natural gas combustion | triangular | 32 | 28 | 40 | 16 | 10 | 20 | 8 | 4 | 20 | 8 | 4 | 16 | 8 | 4 | 12 | 8 | 4 | 12
Energy Storage | BEV | Lower medium | battery cell production energy | kWh/kg |  |  | Dai et al (2017), Ellingsen et al (2014), Ellingesen et al (2016), Ellingsen et al (2017), Peters et al (2017) | Total energy consumption split between electricity and direct natural gas combustion | triangular | 32 | 28 | 40 | 16 | 10 | 20 | 8 | 4 | 20 | 8 | 4 | 16 | 8 | 4 | 12 | 8 | 4 | 12
Energy Storage | BEV | Medium | battery cell production energy | kWh/kg |  |  | Dai et al (2017), Ellingsen et al (2014), Ellingesen et al (2016), Ellingsen et al (2017), Peters et al (2017) | Total energy consumption split between electricity and direct natural gas combustion | triangular | 32 | 28 | 40 | 16 | 10 | 20 | 8 | 4 | 20 | 8 | 4 | 16 | 8 | 4 | 12 | 8 | 4 | 12
Energy Storage | BEV | Mini | battery cell production energy | kWh/kg |  |  | Dai et al (2017), Ellingsen et al (2014), Ellingesen et al (2016), Ellingsen et al (2017), Peters et al (2017) | Total energy consumption split between electricity and direct natural gas combustion | triangular | 32 | 28 | 40 | 16 | 10 | 20 | 8 | 4 | 20 | 8 | 4 | 16 | 8 | 4 | 12 | 8 | 4 | 12
Energy Storage | BEV | Medium SUV | battery cell production energy | kWh/kg |  |  | Dai et al (2017), Ellingsen et al (2014), Ellingesen et al (2016), Ellingsen et al (2017), Peters et al (2017) | Total energy consumption split between electricity and direct natural gas combustion | triangular | 32 | 28 | 40 | 16 | 10 | 20 | 8 | 4 | 20 | 8 | 4 | 16 | 8 | 4 | 12 | 8 | 4 | 12
Energy Storage | BEV | Small | battery cell production energy | kWh/kg |  |  | Dai et al (2017), Ellingsen et al (2014), Ellingesen et al (2016), Ellingsen et al (2017), Peters et al (2017) | Total energy consumption split between electricity and direct natural gas combustion | triangular | 32 | 28 | 40 | 16 | 10 | 20 | 8 | 4 | 20 | 8 | 4 | 16 | 8 | 4 | 12 | 8 | 4 | 12
Energy Storage | BEV | Van | battery cell production energy | kWh/kg |  |  | Dai et al (2017), Ellingsen et al (2014), Ellingesen et al (2016), Ellingsen et al (2017), Peters et al (2017) | Total energy consumption split between electricity and direct natural gas combustion | triangular | 32 | 28 | 40 | 16 | 10 | 20 | 8 | 4 | 20 | 8 | 4 | 16 | 8 | 4 | 12 | 8 | 4 | 12
Energy Storage | FCEV | Large | battery cell production energy | kWh/kg |  |  | Dai et al (2017), Ellingsen et al (2014), Ellingesen et al (2016), Ellingsen et al (2017), Peters et al (2017) | Total energy consumption split between electricity and direct natural gas combustion | triangular | 32 | 28 | 40 | 16 | 10 | 20 | 8 | 4 | 20 | 8 | 4 | 16 | 8 | 4 | 12 | 8 | 4 | 12
Energy Storage | FCEV | Lower medium | battery cell production energy | kWh/kg |  |  | Dai et al (2017), Ellingsen et al (2014), Ellingesen et al (2016), Ellingsen et al (2017), Peters et al (2017) | Total energy consumption split between electricity and direct natural gas combustion | triangular | 32 | 28 | 40 | 16 | 10 | 20 | 8 | 4 | 20 | 8 | 4 | 16 | 8 | 4 | 12 | 8 | 4 | 12
Energy Storage | FCEV | Medium | battery cell production energy | kWh/kg |  |  | Dai et al (2017), Ellingsen et al (2014), Ellingesen et al (2016), Ellingsen et al (2017), Peters et al (2017) | Total energy consumption split between electricity and direct natural gas combustion | triangular | 32 | 28 | 40 | 16 | 10 | 20 | 8 | 4 | 20 | 8 | 4 | 16 | 8 | 4 | 12 | 8 | 4 | 12
Energy Storage | FCEV | Mini | battery cell production energy | kWh/kg |  |  | Dai et al (2017), Ellingsen et al (2014), Ellingesen et al (2016), Ellingsen et al (2017), Peters et al (2017) | Total energy consumption split between electricity and direct natural gas combustion | triangular | 32 | 28 | 40 | 16 | 10 | 20 | 8 | 4 | 20 | 8 | 4 | 16 | 8 | 4 | 12 | 8 | 4 | 12
Energy Storage | FCEV | Medium SUV | battery cell production energy | kWh/kg |  |  | Dai et al (2017), Ellingsen et al (2014), Ellingesen et al (2016), Ellingsen et al (2017), Peters et al (2017) | Total energy consumption split between electricity and direct natural gas combustion | triangular | 32 | 28 | 40 | 16 | 10 | 20 | 8 | 4 | 20 | 8 | 4 | 16 | 8 | 4 | 12 | 8 | 4 | 12
Energy Storage | FCEV | Small | battery cell production energy | kWh/kg |  |  | Dai et al (2017), Ellingsen et al (2014), Ellingesen et al (2016), Ellingsen et al (2017), Peters et al (2017) | Total energy consumption split between electricity and direct natural gas combustion | triangular | 32 | 28 | 40 | 16 | 10 | 20 | 8 | 4 | 20 | 8 | 4 | 16 | 8 | 4 | 12 | 8 | 4 | 12
Energy Storage | FCEV | Van | battery cell production energy | kWh/kg |  |  | Dai et al (2017), Ellingsen et al (2014), Ellingesen et al (2016), Ellingsen et al (2017), Peters et al (2017) | Total energy consumption split between electricity and direct natural gas combustion | triangular | 32 | 28 | 40 | 16 | 10 | 20 | 8 | 4 | 20 | 8 | 4 | 16 | 8 | 4 | 12 | 8 | 4 | 12
Energy Storage | HEV-d | Large | battery cell production energy | kWh/kg |  |  | Dai et al (2017), Ellingsen et al (2014), Ellingesen et al (2016), Ellingsen et al (2017), Peters et al (2017) | Total energy consumption split between electricity and direct natural gas combustion | triangular | 32 | 28 | 40 | 16 | 10 | 20 | 8 | 4 | 20 | 8 | 4 | 16 | 8 | 4 | 12 | 8 | 4 | 12
Energy Storage | HEV-d | Lower medium | battery cell production energy | kWh/kg |  |  | Dai et al (2017), Ellingsen et al (2014), Ellingesen et al (2016), Ellingsen et al (2017), Peters et al (2017) | Total energy consumption split between electricity and direct natural gas combustion | triangular | 32 | 28 | 40 | 16 | 10 | 20 | 8 | 4 | 20 | 8 | 4 | 16 | 8 | 4 | 12 | 8 | 4 | 12
Energy Storage | HEV-d | Medium | battery cell production energy | kWh/kg |  |  | Dai et al (2017), Ellingsen et al (2014), Ellingesen et al (2016), Ellingsen et al (2017), Peters et al (2017) | Total energy consumption split between electricity and direct natural gas combustion | triangular | 32 | 28 | 40 | 16 | 10 | 20 | 8 | 4 | 20 | 8 | 4 | 16 | 8 | 4 | 12 | 8 | 4 | 12
Energy Storage | HEV-d | Mini | battery cell production energy | kWh/kg |  |  | Dai et al (2017), Ellingsen et al (2014), Ellingesen et al (2016), Ellingsen et al (2017), Peters et al (2017) | Total energy consumption split between electricity and direct natural gas combustion | triangular | 32 | 28 | 40 | 16 | 10 | 20 | 8 | 4 | 20 | 8 | 4 | 16 | 8 | 4 | 12 | 8 | 4 | 12
Energy Storage | HEV-d | Medium SUV | battery cell production energy | kWh/kg |  |  | Dai et al (2017), Ellingsen et al (2014), Ellingesen et al (2016), Ellingsen et al (2017), Peters et al (2017) | Total energy consumption split between electricity and direct natural gas combustion | triangular | 32 | 28 | 40 | 16 | 10 | 20 | 8 | 4 | 20 | 8 | 4 | 16 | 8 | 4 | 12 | 8 | 4 | 12
Energy Storage | HEV-d | Small | battery cell production energy | kWh/kg |  |  | Dai et al (2017), Ellingsen et al (2014), Ellingesen et al (2016), Ellingsen et al (2017), Peters et al (2017) | Total energy consumption split between electricity and direct natural gas combustion | triangular | 32 | 28 | 40 | 16 | 10 | 20 | 8 | 4 | 20 | 8 | 4 | 16 | 8 | 4 | 12 | 8 | 4 | 12
Energy Storage | HEV-d | Van | battery cell production energy | kWh/kg |  |  | Dai et al (2017), Ellingsen et al (2014), Ellingesen et al (2016), Ellingsen et al (2017), Peters et al (2017) | Total energy consumption split between electricity and direct natural gas combustion | triangular | 32 | 28 | 40 | 16 | 10 | 20 | 8 | 4 | 20 | 8 | 4 | 16 | 8 | 4 | 12 | 8 | 4 | 12
Energy Storage | HEV-p | Large | battery cell production energy | kWh/kg |  |  | Dai et al (2017), Ellingsen et al (2014), Ellingesen et al (2016), Ellingsen et al (2017), Peters et al (2017) | Total energy consumption split between electricity and direct natural gas combustion | triangular | 32 | 28 | 40 | 16 | 10 | 20 | 8 | 4 | 20 | 8 | 4 | 16 | 8 | 4 | 12 | 8 | 4 | 12
Energy Storage | HEV-p | Lower medium | battery cell production energy | kWh/kg |  |  | Dai et al (2017), Ellingsen et al (2014), Ellingesen et al (2016), Ellingsen et al (2017), Peters et al (2017) | Total energy consumption split between electricity and direct natural gas combustion | triangular | 32 | 28 | 40 | 16 | 10 | 20 | 8 | 4 | 20 | 8 | 4 | 16 | 8 | 4 | 12 | 8 | 4 | 12
Energy Storage | HEV-p | Medium | battery cell production energy | kWh/kg |  |  | Dai et al (2017), Ellingsen et al (2014), Ellingesen et al (2016), Ellingsen et al (2017), Peters et al (2017) | Total energy consumption split between electricity and direct natural gas combustion | triangular | 32 | 28 | 40 | 16 | 10 | 20 | 8 | 4 | 20 | 8 | 4 | 16 | 8 | 4 | 12 | 8 | 4 | 12
Energy Storage | HEV-p | Mini | battery cell production energy | kWh/kg |  |  | Dai et al (2017), Ellingsen et al (2014), Ellingesen et al (2016), Ellingsen et al (2017), Peters et al (2017) | Total energy consumption split between electricity and direct natural gas combustion | triangular | 32 | 28 | 40 | 16 | 10 | 20 | 8 | 4 | 20 | 8 | 4 | 16 | 8 | 4 | 12 | 8 | 4 | 12
Energy Storage | HEV-p | Medium SUV | battery cell production energy | kWh/kg |  |  | Dai et al (2017), Ellingsen et al (2014), Ellingesen et al (2016), Ellingsen et al (2017), Peters et al (2017) | Total energy consumption split between electricity and direct natural gas combustion | triangular | 32 | 28 | 40 | 16 | 10 | 20 | 8 | 4 | 20 | 8 | 4 | 16 | 8 | 4 | 12 | 8 | 4 | 12
Energy Storage | HEV-p | Small | battery cell production energy | kWh/kg |  |  | Dai et al (2017), Ellingsen et al (2014), Ellingesen et al (2016), Ellingsen et al (2017), Peters et al (2017) | Total energy consumption split between electricity and direct natural gas combustion | triangular | 32 | 28 | 40 | 16 | 10 | 20 | 8 | 4 | 20 | 8 | 4 | 16 | 8 | 4 | 12 | 8 | 4 | 12
Energy Storage | HEV-p | Van | battery cell production energy | kWh/kg |  |  | Dai et al (2017), Ellingsen et al (2014), Ellingesen et al (2016), Ellingsen et al (2017), Peters et al (2017) | Total energy consumption split between electricity and direct natural gas combustion | triangular | 32 | 28 | 40 | 16 | 10 | 20 | 8 | 4 | 20 | 8 | 4 | 16 | 8 | 4 | 12 | 8 | 4 | 12
Energy Storage | ICEV-d | Large | battery cell production energy | kWh/kg |  |  | Dai et al (2017), Ellingsen et al (2014), Ellingesen et al (2016), Ellingsen et al (2017), Peters et al (2017) | Total energy consumption split between electricity and direct natural gas combustion | triangular | 32 | 28 | 40 | 16 | 10 | 20 | 8 | 4 | 20 | 8 | 4 | 16 | 8 | 4 | 12 | 8 | 4 | 12
Energy Storage | ICEV-d | Lower medium | battery cell production energy | kWh/kg |  |  | Dai et al (2017), Ellingsen et al (2014), Ellingesen et al (2016), Ellingsen et al (2017), Peters et al (2017) | Total energy consumption split between electricity and direct natural gas combustion | triangular | 32 | 28 | 40 | 16 | 10 | 20 | 8 | 4 | 20 | 8 | 4 | 16 | 8 | 4 | 12 | 8 | 4 | 12
Energy Storage | ICEV-d | Medium | battery cell production energy | kWh/kg |  |  | Dai et al (2017), Ellingsen et al (2014), Ellingesen et al (2016), Ellingsen et al (2017), Peters et al (2017) | Total energy consumption split between electricity and direct natural gas combustion | triangular | 32 | 28 | 40 | 16 | 10 | 20 | 8 | 4 | 20 | 8 | 4 | 16 | 8 | 4 | 12 | 8 | 4 | 12
Energy Storage | ICEV-d | Mini | battery cell production energy | kWh/kg |  |  | Dai et al (2017), Ellingsen et al (2014), Ellingesen et al (2016), Ellingsen et al (2017), Peters et al (2017) | Total energy consumption split between electricity and direct natural gas combustion | triangular | 32 | 28 | 40 | 16 | 10 | 20 | 8 | 4 | 20 | 8 | 4 | 16 | 8 | 4 | 12 | 8 | 4 | 12
Energy Storage | ICEV-d | Medium SUV | battery cell production energy | kWh/kg |  |  | Dai et al (2017), Ellingsen et al (2014), Ellingesen et al (2016), Ellingsen et al (2017), Peters et al (2017) | Total energy consumption split between electricity and direct natural gas combustion | triangular | 32 | 28 | 40 | 16 | 10 | 20 | 8 | 4 | 20 | 8 | 4 | 16 | 8 | 4 | 12 | 8 | 4 | 12
Energy Storage | ICEV-d | Small | battery cell production energy | kWh/kg |  |  | Dai et al (2017), Ellingsen et al (2014), Ellingesen et al (2016), Ellingsen et al (2017), Peters et al (2017) | Total energy consumption split between electricity and direct natural gas combustion | triangular | 32 | 28 | 40 | 16 | 10 | 20 | 8 | 4 | 20 | 8 | 4 | 16 | 8 | 4 | 12 | 8 | 4 | 12
Energy Storage | ICEV-d | Van | battery cell production energy | kWh/kg |  |  | Dai et al (2017), Ellingsen et al (2014), Ellingesen et al (2016), Ellingsen et al (2017), Peters et al (2017) | Total energy consumption split between electricity and direct natural gas combustion | triangular | 32 | 28 | 40 | 16 | 10 | 20 | 8 | 4 | 20 | 8 | 4 | 16 | 8 | 4 | 12 | 8 | 4 | 12
Energy Storage | ICEV-g | Large | battery cell production energy | kWh/kg |  |  | Dai et al (2017), Ellingsen et al (2014), Ellingesen et al (2016), Ellingsen et al (2017), Peters et al (2017) | Total energy consumption split between electricity and direct natural gas combustion | triangular | 32 | 28 | 40 | 16 | 10 | 20 | 8 | 4 | 20 | 8 | 4 | 16 | 8 | 4 | 12 | 8 | 4 | 12
Energy Storage | ICEV-g | Lower medium | battery cell production energy | kWh/kg |  |  | Dai et al (2017), Ellingsen et al (2014), Ellingesen et al (2016), Ellingsen et al (2017), Peters et al (2017) | Total energy consumption split between electricity and direct natural gas combustion | triangular | 32 | 28 | 40 | 16 | 10 | 20 | 8 | 4 | 20 | 8 | 4 | 16 | 8 | 4 | 12 | 8 | 4 | 12
Energy Storage | ICEV-g | Medium | battery cell production energy | kWh/kg |  |  | Dai et al (2017), Ellingsen et al (2014), Ellingesen et al (2016), Ellingsen et al (2017), Peters et al (2017) | Total energy consumption split between electricity and direct natural gas combustion | triangular | 32 | 28 | 40 | 16 | 10 | 20 | 8 | 4 | 20 | 8 | 4 | 16 | 8 | 4 | 12 | 8 | 4 | 12
Energy Storage | ICEV-g | Mini | battery cell production energy | kWh/kg |  |  | Dai et al (2017), Ellingsen et al (2014), Ellingesen et al (2016), Ellingsen et al (2017), Peters et al (2017) | Total energy consumption split between electricity and direct natural gas combustion | triangular | 32 | 28 | 40 | 16 | 10 | 20 | 8 | 4 | 20 | 8 | 4 | 16 | 8 | 4 | 12 | 8 | 4 | 12
Energy Storage | ICEV-g | Medium SUV | battery cell production energy | kWh/kg |  |  | Dai et al (2017), Ellingsen et al (2014), Ellingesen et al (2016), Ellingsen et al (2017), Peters et al (2017) | Total energy consumption split between electricity and direct natural gas combustion | triangular | 32 | 28 | 40 | 16 | 10 | 20 | 8 | 4 | 20 | 8 | 4 | 16 | 8 | 4 | 12 | 8 | 4 | 12
Energy Storage | ICEV-g | Small | battery cell production energy | kWh/kg |  |  | Dai et al (2017), Ellingsen et al (2014), Ellingesen et al (2016), Ellingsen et al (2017), Peters et al (2017) | Total energy consumption split between electricity and direct natural gas combustion | triangular | 32 | 28 | 40 | 16 | 10 | 20 | 8 | 4 | 20 | 8 | 4 | 16 | 8 | 4 | 12 | 8 | 4 | 12
Energy Storage | ICEV-g | Van | battery cell production energy | kWh/kg |  |  | Dai et al (2017), Ellingsen et al (2014), Ellingesen et al (2016), Ellingsen et al (2017), Peters et al (2017) | Total energy consumption split between electricity and direct natural gas combustion | triangular | 32 | 28 | 40 | 16 | 10 | 20 | 8 | 4 | 20 | 8 | 4 | 16 | 8 | 4 | 12 | 8 | 4 | 12
Energy Storage | ICEV-p | Large | battery cell production energy | kWh/kg |  |  | Dai et al (2017), Ellingsen et al (2014), Ellingesen et al (2016), Ellingsen et al (2017), Peters et al (2017) | Total energy consumption split between electricity and direct natural gas combustion | triangular | 32 | 28 | 40 | 16 | 10 | 20 | 8 | 4 | 20 | 8 | 4 | 16 | 8 | 4 | 12 | 8 | 4 | 12
Energy Storage | ICEV-p | Lower medium | battery cell production energy | kWh/kg |  |  | Dai et al (2017), Ellingsen et al (2014), Ellingesen et al (2016), Ellingsen et al (2017), Peters et al (2017) | Total energy consumption split between electricity and direct natural gas combustion | triangular | 32 | 28 | 40 | 16 | 10 | 20 | 8 | 4 | 20 | 8 | 4 | 16 | 8 | 4 | 12 | 8 | 4 | 12
Energy Storage | ICEV-p | Medium | battery cell production energy | kWh/kg |  |  | Dai et al (2017), Ellingsen et al (2014), Ellingesen et al (2016), Ellingsen et al (2017), Peters et al (2017) | Total energy consumption split between electricity and direct natural gas combustion | triangular | 32 | 28 | 40 | 16 | 10 | 20 | 8 | 4 | 20 | 8 | 4 | 16 | 8 | 4 | 12 | 8 | 4 | 12
Energy Storage | ICEV-p | Mini | battery cell production energy | kWh/kg |  |  | Dai et al (2017), Ellingsen et al (2014), Ellingesen et al (2016), Ellingsen et al (2017), Peters et al (2017) | Total energy consumption split between electricity and direct natural gas combustion | triangular | 32 | 28 | 40 | 16 | 10 | 20 | 8 | 4 | 20 | 8 | 4 | 16 | 8 | 4 | 12 | 8 | 4 | 12
Energy Storage | ICEV-p | Medium SUV | battery cell production energy | kWh/kg |  |  | Dai et al (2017), Ellingsen et al (2014), Ellingesen et al (2016), Ellingsen et al (2017), Peters et al (2017) | Total energy consumption split between electricity and direct natural gas combustion | triangular | 32 | 28 | 40 | 16 | 10 | 20 | 8 | 4 | 20 | 8 | 4 | 16 | 8 | 4 | 12 | 8 | 4 | 12
Energy Storage | ICEV-p | Small | battery cell production energy | kWh/kg |  |  | Dai et al (2017), Ellingsen et al (2014), Ellingesen et al (2016), Ellingsen et al (2017), Peters et al (2017) | Total energy consumption split between electricity and direct natural gas combustion | triangular | 32 | 28 | 40 | 16 | 10 | 20 | 8 | 4 | 20 | 8 | 4 | 16 | 8 | 4 | 12 | 8 | 4 | 12
Energy Storage | ICEV-p | Van | battery cell production energy | kWh/kg |  |  | Dai et al (2017), Ellingsen et al (2014), Ellingesen et al (2016), Ellingsen et al (2017), Peters et al (2017) | Total energy consumption split between electricity and direct natural gas combustion | triangular | 32 | 28 | 40 | 16 | 10 | 20 | 8 | 4 | 20 | 8 | 4 | 16 | 8 | 4 | 12 | 8 | 4 | 12
Energy Storage | PHEV-c-d | Large | battery cell production energy | kWh/kg |  |  | Dai et al (2017), Ellingsen et al (2014), Ellingesen et al (2016), Ellingsen et al (2017), Peters et al (2017) | Total energy consumption split between electricity and direct natural gas combustion | triangular | 32 | 28 | 40 | 16 | 10 | 20 | 8 | 4 | 20 | 8 | 4 | 16 | 8 | 4 | 12 | 8 | 4 | 12
Energy Storage | PHEV-c-d | Lower medium | battery cell production energy | kWh/kg |  |  | Dai et al (2017), Ellingsen et al (2014), Ellingesen et al (2016), Ellingsen et al (2017), Peters et al (2017) | Total energy consumption split between electricity and direct natural gas combustion | triangular | 32 | 28 | 40 | 16 | 10 | 20 | 8 | 4 | 20 | 8 | 4 | 16 | 8 | 4 | 12 | 8 | 4 | 12
Energy Storage | PHEV-c-d | Medium | battery cell production energy | kWh/kg |  |  | Dai et al (2017), Ellingsen et al (2014), Ellingesen et al (2016), Ellingsen et al (2017), Peters et al (2017) | Total energy consumption split between electricity and direct natural gas combustion | triangular | 32 | 28 | 40 | 16 | 10 | 20 | 8 | 4 | 20 | 8 | 4 | 16 | 8 | 4 | 12 | 8 | 4 | 12
Energy Storage | PHEV-c-d | Mini | battery cell production energy | kWh/kg |  |  | Dai et al (2017), Ellingsen et al (2014), Ellingesen et al (2016), Ellingsen et al (2017), Peters et al (2017) | Total energy consumption split between electricity and direct natural gas combustion | triangular | 32 | 28 | 40 | 16 | 10 | 20 | 8 | 4 | 20 | 8 | 4 | 16 | 8 | 4 | 12 | 8 | 4 | 12
Energy Storage | PHEV-c-d | Medium SUV | battery cell production energy | kWh/kg |  |  | Dai et al (2017), Ellingsen et al (2014), Ellingesen et al (2016), Ellingsen et al (2017), Peters et al (2017) | Total energy consumption split between electricity and direct natural gas combustion | triangular | 32 | 28 | 40 | 16 | 10 | 20 | 8 | 4 | 20 | 8 | 4 | 16 | 8 | 4 | 12 | 8 | 4 | 12
Energy Storage | PHEV-c-d | Small | battery cell production energy | kWh/kg |  |  | Dai et al (2017), Ellingsen et al (2014), Ellingesen et al (2016), Ellingsen et al (2017), Peters et al (2017) | Total energy consumption split between electricity and direct natural gas combustion | triangular | 32 | 28 | 40 | 16 | 10 | 20 | 8 | 4 | 20 | 8 | 4 | 16 | 8 | 4 | 12 | 8 | 4 | 12
Energy Storage | PHEV-c-d | Van | battery cell production energy | kWh/kg |  |  | Dai et al (2017), Ellingsen et al (2014), Ellingesen et al (2016), Ellingsen et al (2017), Peters et al (2017) | Total energy consumption split between electricity and direct natural gas combustion | triangular | 32 | 28 | 40 | 16 | 10 | 20 | 8 | 4 | 20 | 8 | 4 | 16 | 8 | 4 | 12 | 8 | 4 | 12
Energy Storage | PHEV-c-p | Large | battery cell production energy | kWh/kg |  |  | Dai et al (2017), Ellingsen et al (2014), Ellingesen et al (2016), Ellingsen et al (2017), Peters et al (2017) | Total energy consumption split between electricity and direct natural gas combustion | triangular | 32 | 28 | 40 | 16 | 10 | 20 | 8 | 4 | 20 | 8 | 4 | 16 | 8 | 4 | 12 | 8 | 4 | 12
Energy Storage | PHEV-c-p | Lower medium | battery cell production energy | kWh/kg |  |  | Dai et al (2017), Ellingsen et al (2014), Ellingesen et al (2016), Ellingsen et al (2017), Peters et al (2017) | Total energy consumption split between electricity and direct natural gas combustion | triangular | 32 | 28 | 40 | 16 | 10 | 20 | 8 | 4 | 20 | 8 | 4 | 16 | 8 | 4 | 12 | 8 | 4 | 12
Energy Storage | PHEV-c-p | Medium | battery cell production energy | kWh/kg |  |  | Dai et al (2017), Ellingsen et al (2014), Ellingesen et al (2016), Ellingsen et al (2017), Peters et al (2017) | Total energy consumption split between electricity and direct natural gas combustion | triangular | 32 | 28 | 40 | 16 | 10 | 20 | 8 | 4 | 20 | 8 | 4 | 16 | 8 | 4 | 12 | 8 | 4 | 12
Energy Storage | PHEV-c-p | Mini | battery cell production energy | kWh/kg |  |  | Dai et al (2017), Ellingsen et al (2014), Ellingesen et al (2016), Ellingsen et al (2017), Peters et al (2017) | Total energy consumption split between electricity and direct natural gas combustion | triangular | 32 | 28 | 40 | 16 | 10 | 20 | 8 | 4 | 20 | 8 | 4 | 16 | 8 | 4 | 12 | 8 | 4 | 12
Energy Storage | PHEV-c-p | Medium SUV | battery cell production energy | kWh/kg |  |  | Dai et al (2017), Ellingsen et al (2014), Ellingesen et al (2016), Ellingsen et al (2017), Peters et al (2017) | Total energy consumption split between electricity and direct natural gas combustion | triangular | 32 | 28 | 40 | 16 | 10 | 20 | 8 | 4 | 20 | 8 | 4 | 16 | 8 | 4 | 12 | 8 | 4 | 12
Energy Storage | PHEV-c-p | Small | battery cell production energy | kWh/kg |  |  | Dai et al (2017), Ellingsen et al (2014), Ellingesen et al (2016), Ellingsen et al (2017), Peters et al (2017) | Total energy consumption split between electricity and direct natural gas combustion | triangular | 32 | 28 | 40 | 16 | 10 | 20 | 8 | 4 | 20 | 8 | 4 | 16 | 8 | 4 | 12 | 8 | 4 | 12
Energy Storage | PHEV-c-p | Van | battery cell production energy | kWh/kg |  |  | Dai et al (2017), Ellingsen et al (2014), Ellingesen et al (2016), Ellingsen et al (2017), Peters et al (2017) | Total energy consumption split between electricity and direct natural gas combustion | triangular | 32 | 28 | 40 | 16 | 10 | 20 | 8 | 4 | 20 | 8 | 4 | 16 | 8 | 4 | 12 | 8 | 4 | 12
Energy Storage | PHEV-e | Large | battery cell production energy | kWh/kg |  |  | Dai et al (2017), Ellingsen et al (2014), Ellingesen et al (2016), Ellingsen et al (2017), Peters et al (2017) | Total energy consumption split between electricity and direct natural gas combustion | triangular | 32 | 28 | 40 | 16 | 10 | 20 | 8 | 4 | 20 | 8 | 4 | 16 | 8 | 4 | 12 | 8 | 4 | 12
Energy Storage | PHEV-e | Lower medium | battery cell production energy | kWh/kg |  |  | Dai et al (2017), Ellingsen et al (2014), Ellingesen et al (2016), Ellingsen et al (2017), Peters et al (2017) | Total energy consumption split between electricity and direct natural gas combustion | triangular | 32 | 28 | 40 | 16 | 10 | 20 | 8 | 4 | 20 | 8 | 4 | 16 | 8 | 4 | 12 | 8 | 4 | 12
Energy Storage | PHEV-e | Medium | battery cell production energy | kWh/kg |  |  | Dai et al (2017), Ellingsen et al (2014), Ellingesen et al (2016), Ellingsen et al (2017), Peters et al (2017) | Total energy consumption split between electricity and direct natural gas combustion | triangular | 32 | 28 | 40 | 16 | 10 | 20 | 8 | 4 | 20 | 8 | 4 | 16 | 8 | 4 | 12 | 8 | 4 | 12
Energy Storage | PHEV-e | Mini | battery cell production energy | kWh/kg |  |  | Dai et al (2017), Ellingsen et al (2014), Ellingesen et al (2016), Ellingsen et al (2017), Peters et al (2017) | Total energy consumption split between electricity and direct natural gas combustion | triangular | 32 | 28 | 40 | 16 | 10 | 20 | 8 | 4 | 20 | 8 | 4 | 16 | 8 | 4 | 12 | 8 | 4 | 12
Energy Storage | PHEV-e | Medium SUV | battery cell production energy | kWh/kg |  |  | Dai et al (2017), Ellingsen et al (2014), Ellingesen et al (2016), Ellingsen et al (2017), Peters et al (2017) | Total energy consumption split between electricity and direct natural gas combustion | triangular | 32 | 28 | 40 | 16 | 10 | 20 | 8 | 4 | 20 | 8 | 4 | 16 | 8 | 4 | 12 | 8 | 4 | 12
Energy Storage | PHEV-e | Small | battery cell production energy | kWh/kg |  |  | Dai et al (2017), Ellingsen et al (2014), Ellingesen et al (2016), Ellingsen et al (2017), Peters et al (2017) | Total energy consumption split between electricity and direct natural gas combustion | triangular | 32 | 28 | 40 | 16 | 10 | 20 | 8 | 4 | 20 | 8 | 4 | 16 | 8 | 4 | 12 | 8 | 4 | 12
Energy Storage | PHEV-e | Van | battery cell production energy | kWh/kg |  |  | Dai et al (2017), Ellingsen et al (2014), Ellingesen et al (2016), Ellingsen et al (2017), Peters et al (2017) | Total energy consumption split between electricity and direct natural gas combustion | triangular | 32 | 28 | 40 | 16 | 10 | 20 | 8 | 4 | 20 | 8 | 4 | 16 | 8 | 4 | 12 | 8 | 4 | 12
Energy Storage | BEV | Large | battery cell production energy electricity share | unitless |  |  | Dai et al (2017), Peters et al (2017), Own assumption | share of electricity (balance made up by direct combustion of natural gas) | triangular | 0.5 | 0.1 | 0.9 | 0.5 | 0.1 | 0.9 | 0.5 | 0.1 | 0.9 | 0.5 | 0.1 | 0.9 | 0.5 | 0.1 | 0.9 | 0.5 | 0.1 | 0.9
Energy Storage | BEV | Lower medium | battery cell production energy electricity share | unitless |  |  | Dai et al (2017), Peters et al (2017), Own assumption | share of electricity (balance made up by direct combustion of natural gas) | triangular | 0.5 | 0.1 | 0.9 | 0.5 | 0.1 | 0.9 | 0.5 | 0.1 | 0.9 | 0.5 | 0.1 | 0.9 | 0.5 | 0.1 | 0.9 | 0.5 | 0.1 | 0.9
Energy Storage | BEV | Medium | battery cell production energy electricity share | unitless |  |  | Dai et al (2017), Peters et al (2017), Own assumption | share of electricity (balance made up by direct combustion of natural gas) | triangular | 0.5 | 0.1 | 0.9 | 0.5 | 0.1 | 0.9 | 0.5 | 0.1 | 0.9 | 0.5 | 0.1 | 0.9 | 0.5 | 0.1 | 0.9 | 0.5 | 0.1 | 0.9
Energy Storage | BEV | Mini | battery cell production energy electricity share | unitless |  |  | Dai et al (2017), Peters et al (2017), Own assumption | share of electricity (balance made up by direct combustion of natural gas) | triangular | 0.5 | 0.1 | 0.9 | 0.5 | 0.1 | 0.9 | 0.5 | 0.1 | 0.9 | 0.5 | 0.1 | 0.9 | 0.5 | 0.1 | 0.9 | 0.5 | 0.1 | 0.9
Energy Storage | BEV | Medium SUV | battery cell production energy electricity share | unitless |  |  | Dai et al (2017), Peters et al (2017), Own assumption | share of electricity (balance made up by direct combustion of natural gas) | triangular | 0.5 | 0.1 | 0.9 | 0.5 | 0.1 | 0.9 | 0.5 | 0.1 | 0.9 | 0.5 | 0.1 | 0.9 | 0.5 | 0.1 | 0.9 | 0.5 | 0.1 | 0.9
Energy Storage | BEV | Small | battery cell production energy electricity share | unitless |  |  | Dai et al (2017), Peters et al (2017), Own assumption | share of electricity (balance made up by direct combustion of natural gas) | triangular | 0.5 | 0.1 | 0.9 | 0.5 | 0.1 | 0.9 | 0.5 | 0.1 | 0.9 | 0.5 | 0.1 | 0.9 | 0.5 | 0.1 | 0.9 | 0.5 | 0.1 | 0.9
Energy Storage | BEV | Van | battery cell production energy electricity share | unitless |  |  | Dai et al (2017), Peters et al (2017), Own assumption | share of electricity (balance made up by direct combustion of natural gas) | triangular | 0.5 | 0.1 | 0.9 | 0.5 | 0.1 | 0.9 | 0.5 | 0.1 | 0.9 | 0.5 | 0.1 | 0.9 | 0.5 | 0.1 | 0.9 | 0.5 | 0.1 | 0.9
Energy Storage | FCEV | Large | battery cell production energy electricity share | unitless |  |  | Dai et al (2017), Peters et al (2017), Own assumption | share of electricity (balance made up by direct combustion of natural gas) | triangular | 0.5 | 0.1 | 0.9 | 0.5 | 0.1 | 0.9 | 0.5 | 0.1 | 0.9 | 0.5 | 0.1 | 0.9 | 0.5 | 0.1 | 0.9 | 0.5 | 0.1 | 0.9
Energy Storage | FCEV | Lower medium | battery cell production energy electricity share | unitless |  |  | Dai et al (2017), Peters et al (2017), Own assumption | share of electricity (balance made up by direct combustion of natural gas) | triangular | 0.5 | 0.1 | 0.9 | 0.5 | 0.1 | 0.9 | 0.5 | 0.1 | 0.9 | 0.5 | 0.1 | 0.9 | 0.5 | 0.1 | 0.9 | 0.5 | 0.1 | 0.9
Energy Storage | FCEV | Medium | battery cell production energy electricity share | unitless |  |  | Dai et al (2017), Peters et al (2017), Own assumption | share of electricity (balance made up by direct combustion of natural gas) | triangular | 0.5 | 0.1 | 0.9 | 0.5 | 0.1 | 0.9 | 0.5 | 0.1 | 0.9 | 0.5 | 0.1 | 0.9 | 0.5 | 0.1 | 0.9 | 0.5 | 0.1 | 0.9
Energy Storage | FCEV | Mini | battery cell production energy electricity share | unitless |  |  | Dai et al (2017), Peters et al (2017), Own assumption | share of electricity (balance made up by direct combustion of natural gas) | triangular | 0.5 | 0.1 | 0.9 | 0.5 | 0.1 | 0.9 | 0.5 | 0.1 | 0.9 | 0.5 | 0.1 | 0.9 | 0.5 | 0.1 | 0.9 | 0.5 | 0.1 | 0.9
Energy Storage | FCEV | Medium SUV | battery cell production energy electricity share | unitless |  |  | Dai et al (2017), Peters et al (2017), Own assumption | share of electricity (balance made up by direct combustion of natural gas) | triangular | 0.5 | 0.1 | 0.9 | 0.5 | 0.1 | 0.9 | 0.5 | 0.1 | 0.9 | 0.5 | 0.1 | 0.9 | 0.5 | 0.1 | 0.9 | 0.5 | 0.1 | 0.9
Energy Storage | FCEV | Small | battery cell production energy electricity share | unitless |  |  | Dai et al (2017), Peters et al (2017), Own assumption | share of electricity (balance made up by direct combustion of natural gas) | triangular | 0.5 | 0.1 | 0.9 | 0.5 | 0.1 | 0.9 | 0.5 | 0.1 | 0.9 | 0.5 | 0.1 | 0.9 | 0.5 | 0.1 | 0.9 | 0.5 | 0.1 | 0.9
Energy Storage | FCEV | Van | battery cell production energy electricity share | unitless |  |  | Dai et al (2017), Peters et al (2017), Own assumption | share of electricity (balance made up by direct combustion of natural gas) | triangular | 0.5 | 0.1 | 0.9 | 0.5 | 0.1 | 0.9 | 0.5 | 0.1 | 0.9 | 0.5 | 0.1 | 0.9 | 0.5 | 0.1 | 0.9 | 0.5 | 0.1 | 0.9
Energy Storage | HEV-d | Large | battery cell production energy electricity share | unitless |  |  | Dai et al (2017), Peters et al (2017), Own assumption | share of electricity (balance made up by direct combustion of natural gas) | triangular | 0.5 | 0.1 | 0.9 | 0.5 | 0.1 | 0.9 | 0.5 | 0.1 | 0.9 | 0.5 | 0.1 | 0.9 | 0.5 | 0.1 | 0.9 | 0.5 | 0.1 | 0.9
Energy Storage | HEV-d | Lower medium | battery cell production energy electricity share | unitless |  |  | Dai et al (2017), Peters et al (2017), Own assumption | share of electricity (balance made up by direct combustion of natural gas) | triangular | 0.5 | 0.1 | 0.9 | 0.5 | 0.1 | 0.9 | 0.5 | 0.1 | 0.9 | 0.5 | 0.1 | 0.9 | 0.5 | 0.1 | 0.9 | 0.5 | 0.1 | 0.9
Energy Storage | HEV-d | Medium | battery cell production energy electricity share | unitless |  |  | Dai et al (2017), Peters et al (2017), Own assumption | share of electricity (balance made up by direct combustion of natural gas) | triangular | 0.5 | 0.1 | 0.9 | 0.5 | 0.1 | 0.9 | 0.5 | 0.1 | 0.9 | 0.5 | 0.1 | 0.9 | 0.5 | 0.1 | 0.9 | 0.5 | 0.1 | 0.9
Energy Storage | HEV-d | Mini | battery cell production energy electricity share | unitless |  |  | Dai et al (2017), Peters et al (2017), Own assumption | share of electricity (balance made up by direct combustion of natural gas) | triangular | 0.5 | 0.1 | 0.9 | 0.5 | 0.1 | 0.9 | 0.5 | 0.1 | 0.9 | 0.5 | 0.1 | 0.9 | 0.5 | 0.1 | 0.9 | 0.5 | 0.1 | 0.9
Energy Storage | HEV-d | Medium SUV | battery cell production energy electricity share | unitless |  |  | Dai et al (2017), Peters et al (2017), Own assumption | share of electricity (balance made up by direct combustion of natural gas) | triangular | 0.5 | 0.1 | 0.9 | 0.5 | 0.1 | 0.9 | 0.5 | 0.1 | 0.9 | 0.5 | 0.1 | 0.9 | 0.5 | 0.1 | 0.9 | 0.5 | 0.1 | 0.9
Energy Storage | HEV-d | Small | battery cell production energy electricity share | unitless |  |  | Dai et al (2017), Peters et al (2017), Own assumption | share of electricity (balance made up by direct combustion of natural gas) | triangular | 0.5 | 0.1 | 0.9 | 0.5 | 0.1 | 0.9 | 0.5 | 0.1 | 0.9 | 0.5 | 0.1 | 0.9 | 0.5 | 0.1 | 0.9 | 0.5 | 0.1 | 0.9
Energy Storage | HEV-d | Van | battery cell production energy electricity share | unitless |  |  | Dai et al (2017), Peters et al (2017), Own assumption | share of electricity (balance made up by direct combustion of natural gas) | triangular | 0.5 | 0.1 | 0.9 | 0.5 | 0.1 | 0.9 | 0.5 | 0.1 | 0.9 | 0.5 | 0.1 | 0.9 | 0.5 | 0.1 | 0.9 | 0.5 | 0.1 | 0.9
Energy Storage | HEV-p | Large | battery cell production energy electricity share | unitless |  |  | Dai et al (2017), Peters et al (2017), Own assumption | share of electricity (balance made up by direct combustion of natural gas) | triangular | 0.5 | 0.1 | 0.9 | 0.5 | 0.1 | 0.9 | 0.5 | 0.1 | 0.9 | 0.5 | 0.1 | 0.9 | 0.5 | 0.1 | 0.9 | 0.5 | 0.1 | 0.9
Energy Storage | HEV-p | Lower medium | battery cell production energy electricity share | unitless |  |  | Dai et al (2017), Peters et al (2017), Own assumption | share of electricity (balance made up by direct combustion of natural gas) | triangular | 0.5 | 0.1 | 0.9 | 0.5 | 0.1 | 0.9 | 0.5 | 0.1 | 0.9 | 0.5 | 0.1 | 0.9 | 0.5 | 0.1 | 0.9 | 0.5 | 0.1 | 0.9
Energy Storage | HEV-p | Medium | battery cell production energy electricity share | unitless |  |  | Dai et al (2017), Peters et al (2017), Own assumption | share of electricity (balance made up by direct combustion of natural gas) | triangular | 0.5 | 0.1 | 0.9 | 0.5 | 0.1 | 0.9 | 0.5 | 0.1 | 0.9 | 0.5 | 0.1 | 0.9 | 0.5 | 0.1 | 0.9 | 0.5 | 0.1 | 0.9
Energy Storage | HEV-p | Mini | battery cell production energy electricity share | unitless |  |  | Dai et al (2017), Peters et al (2017), Own assumption | share of electricity (balance made up by direct combustion of natural gas) | triangular | 0.5 | 0.1 | 0.9 | 0.5 | 0.1 | 0.9 | 0.5 | 0.1 | 0.9 | 0.5 | 0.1 | 0.9 | 0.5 | 0.1 | 0.9 | 0.5 | 0.1 | 0.9
Energy Storage | HEV-p | Medium SUV | battery cell production energy electricity share | unitless |  |  | Dai et al (2017), Peters et al (2017), Own assumption | share of electricity (balance made up by direct combustion of natural gas) | triangular | 0.5 | 0.1 | 0.9 | 0.5 | 0.1 | 0.9 | 0.5 | 0.1 | 0.9 | 0.5 | 0.1 | 0.9 | 0.5 | 0.1 | 0.9 | 0.5 | 0.1 | 0.9
Energy Storage | HEV-p | Small | battery cell production energy electricity share | unitless |  |  | Dai et al (2017), Peters et al (2017), Own assumption | share of electricity (balance made up by direct combustion of natural gas) | triangular | 0.5 | 0.1 | 0.9 | 0.5 | 0.1 | 0.9 | 0.5 | 0.1 | 0.9 | 0.5 | 0.1 | 0.9 | 0.5 | 0.1 | 0.9 | 0.5 | 0.1 | 0.9
Energy Storage | HEV-p | Van | battery cell production energy electricity share | unitless |  |  | Dai et al (2017), Peters et al (2017), Own assumption | share of electricity (balance made up by direct combustion of natural gas) | triangular | 0.5 | 0.1 | 0.9 | 0.5 | 0.1 | 0.9 | 0.5 | 0.1 | 0.9 | 0.5 | 0.1 | 0.9 | 0.5 | 0.1 | 0.9 | 0.5 | 0.1 | 0.9
Energy Storage | ICEV-d | Large | battery cell production energy electricity share | unitless |  |  | Dai et al (2017), Peters et al (2017), Own assumption | share of electricity (balance made up by direct combustion of natural gas) | triangular | 0.5 | 0.1 | 0.9 | 0.5 | 0.1 | 0.9 | 0.5 | 0.1 | 0.9 | 0.5 | 0.1 | 0.9 | 0.5 | 0.1 | 0.9 | 0.5 | 0.1 | 0.9
Energy Storage | ICEV-d | Lower medium | battery cell production energy electricity share | unitless |  |  | Dai et al (2017), Peters et al (2017), Own assumption | share of electricity (balance made up by direct combustion of natural gas) | triangular | 0.5 | 0.1 | 0.9 | 0.5 | 0.1 | 0.9 | 0.5 | 0.1 | 0.9 | 0.5 | 0.1 | 0.9 | 0.5 | 0.1 | 0.9 | 0.5 | 0.1 | 0.9
Energy Storage | ICEV-d | Medium | battery cell production energy electricity share | unitless |  |  | Dai et al (2017), Peters et al (2017), Own assumption | share of electricity (balance made up by direct combustion of natural gas) | triangular | 0.5 | 0.1 | 0.9 | 0.5 | 0.1 | 0.9 | 0.5 | 0.1 | 0.9 | 0.5 | 0.1 | 0.9 | 0.5 | 0.1 | 0.9 | 0.5 | 0.1 | 0.9
Energy Storage | ICEV-d | Mini | battery cell production energy electricity share | unitless |  |  | Dai et al (2017), Peters et al (2017), Own assumption | share of electricity (balance made up by direct combustion of natural gas) | triangular | 0.5 | 0.1 | 0.9 | 0.5 | 0.1 | 0.9 | 0.5 | 0.1 | 0.9 | 0.5 | 0.1 | 0.9 | 0.5 | 0.1 | 0.9 | 0.5 | 0.1 | 0.9
Energy Storage | ICEV-d | Medium SUV | battery cell production energy electricity share | unitless |  |  | Dai et al (2017), Peters et al (2017), Own assumption | share of electricity (balance made up by direct combustion of natural gas) | triangular | 0.5 | 0.1 | 0.9 | 0.5 | 0.1 | 0.9 | 0.5 | 0.1 | 0.9 | 0.5 | 0.1 | 0.9 | 0.5 | 0.1 | 0.9 | 0.5 | 0.1 | 0.9
Energy Storage | ICEV-d | Small | battery cell production energy electricity share | unitless |  |  | Dai et al (2017), Peters et al (2017), Own assumption | share of electricity (balance made up by direct combustion of natural gas) | triangular | 0.5 | 0.1 | 0.9 | 0.5 | 0.1 | 0.9 | 0.5 | 0.1 | 0.9 | 0.5 | 0.1 | 0.9 | 0.5 | 0.1 | 0.9 | 0.5 | 0.1 | 0.9
Energy Storage | ICEV-d | Van | battery cell production energy electricity share | unitless |  |  | Dai et al (2017), Peters et al (2017), Own assumption | share of electricity (balance made up by direct combustion of natural gas) | triangular | 0.5 | 0.1 | 0.9 | 0.5 | 0.1 | 0.9 | 0.5 | 0.1 | 0.9 | 0.5 | 0.1 | 0.9 | 0.5 | 0.1 | 0.9 | 0.5 | 0.1 | 0.9
Energy Storage | ICEV-g | Large | battery cell production energy electricity share | unitless |  |  | Dai et al (2017), Peters et al (2017), Own assumption | share of electricity (balance made up by direct combustion of natural gas) | triangular | 0.5 | 0.1 | 0.9 | 0.5 | 0.1 | 0.9 | 0.5 | 0.1 | 0.9 | 0.5 | 0.1 | 0.9 | 0.5 | 0.1 | 0.9 | 0.5 | 0.1 | 0.9
Energy Storage | ICEV-g | Lower medium | battery cell production energy electricity share | unitless |  |  | Dai et al (2017), Peters et al (2017), Own assumption | share of electricity (balance made up by direct combustion of natural gas) | triangular | 0.5 | 0.1 | 0.9 | 0.5 | 0.1 | 0.9 | 0.5 | 0.1 | 0.9 | 0.5 | 0.1 | 0.9 | 0.5 | 0.1 | 0.9 | 0.5 | 0.1 | 0.9
Energy Storage | ICEV-g | Medium | battery cell production energy electricity share | unitless |  |  | Dai et al (2017), Peters et al (2017), Own assumption | share of electricity (balance made up by direct combustion of natural gas) | triangular | 0.5 | 0.1 | 0.9 | 0.5 | 0.1 | 0.9 | 0.5 | 0.1 | 0.9 | 0.5 | 0.1 | 0.9 | 0.5 | 0.1 | 0.9 | 0.5 | 0.1 | 0.9
Energy Storage | ICEV-g | Mini | battery cell production energy electricity share | unitless |  |  | Dai et al (2017), Peters et al (2017), Own assumption | share of electricity (balance made up by direct combustion of natural gas) | triangular | 0.5 | 0.1 | 0.9 | 0.5 | 0.1 | 0.9 | 0.5 | 0.1 | 0.9 | 0.5 | 0.1 | 0.9 | 0.5 | 0.1 | 0.9 | 0.5 | 0.1 | 0.9
Energy Storage | ICEV-g | Medium SUV | battery cell production energy electricity share | unitless |  |  | Dai et al (2017), Peters et al (2017), Own assumption | share of electricity (balance made up by direct combustion of natural gas) | triangular | 0.5 | 0.1 | 0.9 | 0.5 | 0.1 | 0.9 | 0.5 | 0.1 | 0.9 | 0.5 | 0.1 | 0.9 | 0.5 | 0.1 | 0.9 | 0.5 | 0.1 | 0.9
Energy Storage | ICEV-g | Small | battery cell production energy electricity share | unitless |  |  | Dai et al (2017), Peters et al (2017), Own assumption | share of electricity (balance made up by direct combustion of natural gas) | triangular | 0.5 | 0.1 | 0.9 | 0.5 | 0.1 | 0.9 | 0.5 | 0.1 | 0.9 | 0.5 | 0.1 | 0.9 | 0.5 | 0.1 | 0.9 | 0.5 | 0.1 | 0.9
Energy Storage | ICEV-g | Van | battery cell production energy electricity share | unitless |  |  | Dai et al (2017), Peters et al (2017), Own assumption | share of electricity (balance made up by direct combustion of natural gas) | triangular | 0.5 | 0.1 | 0.9 | 0.5 | 0.1 | 0.9 | 0.5 | 0.1 | 0.9 | 0.5 | 0.1 | 0.9 | 0.5 | 0.1 | 0.9 | 0.5 | 0.1 | 0.9
Energy Storage | ICEV-p | Large | battery cell production energy electricity share | unitless |  |  | Dai et al (2017), Peters et al (2017), Own assumption | share of electricity (balance made up by direct combustion of natural gas) | triangular | 0.5 | 0.1 | 0.9 | 0.5 | 0.1 | 0.9 | 0.5 | 0.1 | 0.9 | 0.5 | 0.1 | 0.9 | 0.5 | 0.1 | 0.9 | 0.5 | 0.1 | 0.9
Energy Storage | ICEV-p | Lower medium | battery cell production energy electricity share | unitless |  |  | Dai et al (2017), Peters et al (2017), Own assumption | share of electricity (balance made up by direct combustion of natural gas) | triangular | 0.5 | 0.1 | 0.9 | 0.5 | 0.1 | 0.9 | 0.5 | 0.1 | 0.9 | 0.5 | 0.1 | 0.9 | 0.5 | 0.1 | 0.9 | 0.5 | 0.1 | 0.9
Energy Storage | ICEV-p | Medium | battery cell production energy electricity share | unitless |  |  | Dai et al (2017), Peters et al (2017), Own assumption | share of electricity (balance made up by direct combustion of natural gas) | triangular | 0.5 | 0.1 | 0.9 | 0.5 | 0.1 | 0.9 | 0.5 | 0.1 | 0.9 | 0.5 | 0.1 | 0.9 | 0.5 | 0.1 | 0.9 | 0.5 | 0.1 | 0.9
Energy Storage | ICEV-p | Mini | battery cell production energy electricity share | unitless |  |  | Dai et al (2017), Peters et al (2017), Own assumption | share of electricity (balance made up by direct combustion of natural gas) | triangular | 0.5 | 0.1 | 0.9 | 0.5 | 0.1 | 0.9 | 0.5 | 0.1 | 0.9 | 0.5 | 0.1 | 0.9 | 0.5 | 0.1 | 0.9 | 0.5 | 0.1 | 0.9
Energy Storage | ICEV-p | Medium SUV | battery cell production energy electricity share | unitless |  |  | Dai et al (2017), Peters et al (2017), Own assumption | share of electricity (balance made up by direct combustion of natural gas) | triangular | 0.5 | 0.1 | 0.9 | 0.5 | 0.1 | 0.9 | 0.5 | 0.1 | 0.9 | 0.5 | 0.1 | 0.9 | 0.5 | 0.1 | 0.9 | 0.5 | 0.1 | 0.9
Energy Storage | ICEV-p | Small | battery cell production energy electricity share | unitless |  |  | Dai et al (2017), Peters et al (2017), Own assumption | share of electricity (balance made up by direct combustion of natural gas) | triangular | 0.5 | 0.1 | 0.9 | 0.5 | 0.1 | 0.9 | 0.5 | 0.1 | 0.9 | 0.5 | 0.1 | 0.9 | 0.5 | 0.1 | 0.9 | 0.5 | 0.1 | 0.9
Energy Storage | ICEV-p | Van | battery cell production energy electricity share | unitless |  |  | Dai et al (2017), Peters et al (2017), Own assumption | share of electricity (balance made up by direct combustion of natural gas) | triangular | 0.5 | 0.1 | 0.9 | 0.5 | 0.1 | 0.9 | 0.5 | 0.1 | 0.9 | 0.5 | 0.1 | 0.9 | 0.5 | 0.1 | 0.9 | 0.5 | 0.1 | 0.9
Energy Storage | PHEV-c-d | Large | battery cell production energy electricity share | unitless |  |  | Dai et al (2017), Peters et al (2017), Own assumption | share of electricity (balance made up by direct combustion of natural gas) | triangular | 0.5 | 0.1 | 0.9 | 0.5 | 0.1 | 0.9 | 0.5 | 0.1 | 0.9 | 0.5 | 0.1 | 0.9 | 0.5 | 0.1 | 0.9 | 0.5 | 0.1 | 0.9
Energy Storage | PHEV-c-d | Lower medium | battery cell production energy electricity share | unitless |  |  | Dai et al (2017), Peters et al (2017), Own assumption | share of electricity (balance made up by direct combustion of natural gas) | triangular | 0.5 | 0.1 | 0.9 | 0.5 | 0.1 | 0.9 | 0.5 | 0.1 | 0.9 | 0.5 | 0.1 | 0.9 | 0.5 | 0.1 | 0.9 | 0.5 | 0.1 | 0.9
Energy Storage | PHEV-c-d | Medium | battery cell production energy electricity share | unitless |  |  | Dai et al (2017), Peters et al (2017), Own assumption | share of electricity (balance made up by direct combustion of natural gas) | triangular | 0.5 | 0.1 | 0.9 | 0.5 | 0.1 | 0.9 | 0.5 | 0.1 | 0.9 | 0.5 | 0.1 | 0.9 | 0.5 | 0.1 | 0.9 | 0.5 | 0.1 | 0.9
Energy Storage | PHEV-c-d | Mini | battery cell production energy electricity share | unitless |  |  | Dai et al (2017), Peters et al (2017), Own assumption | share of electricity (balance made up by direct combustion of natural gas) | triangular | 0.5 | 0.1 | 0.9 | 0.5 | 0.1 | 0.9 | 0.5 | 0.1 | 0.9 | 0.5 | 0.1 | 0.9 | 0.5 | 0.1 | 0.9 | 0.5 | 0.1 | 0.9
Energy Storage | PHEV-c-d | Medium SUV | battery cell production energy electricity share | unitless |  |  | Dai et al (2017), Peters et al (2017), Own assumption | share of electricity (balance made up by direct combustion of natural gas) | triangular | 0.5 | 0.1 | 0.9 | 0.5 | 0.1 | 0.9 | 0.5 | 0.1 | 0.9 | 0.5 | 0.1 | 0.9 | 0.5 | 0.1 | 0.9 | 0.5 | 0.1 | 0.9
Energy Storage | PHEV-c-d | Small | battery cell production energy electricity share | unitless |  |  | Dai et al (2017), Peters et al (2017), Own assumption | share of electricity (balance made up by direct combustion of natural gas) | triangular | 0.5 | 0.1 | 0.9 | 0.5 | 0.1 | 0.9 | 0.5 | 0.1 | 0.9 | 0.5 | 0.1 | 0.9 | 0.5 | 0.1 | 0.9 | 0.5 | 0.1 | 0.9
Energy Storage | PHEV-c-d | Van | battery cell production energy electricity share | unitless |  |  | Dai et al (2017), Peters et al (2017), Own assumption | share of electricity (balance made up by direct combustion of natural gas) | triangular | 0.5 | 0.1 | 0.9 | 0.5 | 0.1 | 0.9 | 0.5 | 0.1 | 0.9 | 0.5 | 0.1 | 0.9 | 0.5 | 0.1 | 0.9 | 0.5 | 0.1 | 0.9
Energy Storage | PHEV-c-p | Large | battery cell production energy electricity share | unitless |  |  | Dai et al (2017), Peters et al (2017), Own assumption | share of electricity (balance made up by direct combustion of natural gas) | triangular | 0.5 | 0.1 | 0.9 | 0.5 | 0.1 | 0.9 | 0.5 | 0.1 | 0.9 | 0.5 | 0.1 | 0.9 | 0.5 | 0.1 | 0.9 | 0.5 | 0.1 | 0.9
Energy Storage | PHEV-c-p | Lower medium | battery cell production energy electricity share | unitless |  |  | Dai et al (2017), Peters et al (2017), Own assumption | share of electricity (balance made up by direct combustion of natural gas) | triangular | 0.5 | 0.1 | 0.9 | 0.5 | 0.1 | 0.9 | 0.5 | 0.1 | 0.9 | 0.5 | 0.1 | 0.9 | 0.5 | 0.1 | 0.9 | 0.5 | 0.1 | 0.9
Energy Storage | PHEV-c-p | Medium | battery cell production energy electricity share | unitless |  |  | Dai et al (2017), Peters et al (2017), Own assumption | share of electricity (balance made up by direct combustion of natural gas) | triangular | 0.5 | 0.1 | 0.9 | 0.5 | 0.1 | 0.9 | 0.5 | 0.1 | 0.9 | 0.5 | 0.1 | 0.9 | 0.5 | 0.1 | 0.9 | 0.5 | 0.1 | 0.9
Energy Storage | PHEV-c-p | Mini | battery cell production energy electricity share | unitless |  |  | Dai et al (2017), Peters et al (2017), Own assumption | share of electricity (balance made up by direct combustion of natural gas) | triangular | 0.5 | 0.1 | 0.9 | 0.5 | 0.1 | 0.9 | 0.5 | 0.1 | 0.9 | 0.5 | 0.1 | 0.9 | 0.5 | 0.1 | 0.9 | 0.5 | 0.1 | 0.9
Energy Storage | PHEV-c-p | Medium SUV | battery cell production energy electricity share | unitless |  |  | Dai et al (2017), Peters et al (2017), Own assumption | share of electricity (balance made up by direct combustion of natural gas) | triangular | 0.5 | 0.1 | 0.9 | 0.5 | 0.1 | 0.9 | 0.5 | 0.1 | 0.9 | 0.5 | 0.1 | 0.9 | 0.5 | 0.1 | 0.9 | 0.5 | 0.1 | 0.9
Energy Storage | PHEV-c-p | Small | battery cell production energy electricity share | unitless |  |  | Dai et al (2017), Peters et al (2017), Own assumption | share of electricity (balance made up by direct combustion of natural gas) | triangular | 0.5 | 0.1 | 0.9 | 0.5 | 0.1 | 0.9 | 0.5 | 0.1 | 0.9 | 0.5 | 0.1 | 0.9 | 0.5 | 0.1 | 0.9 | 0.5 | 0.1 | 0.9
Energy Storage | PHEV-c-p | Van | battery cell production energy electricity share | unitless |  |  | Dai et al (2017), Peters et al (2017), Own assumption | share of electricity (balance made up by direct combustion of natural gas) | triangular | 0.5 | 0.1 | 0.9 | 0.5 | 0.1 | 0.9 | 0.5 | 0.1 | 0.9 | 0.5 | 0.1 | 0.9 | 0.5 | 0.1 | 0.9 | 0.5 | 0.1 | 0.9
Energy Storage | PHEV-e | Large | battery cell production energy electricity share | unitless |  |  | Dai et al (2017), Peters et al (2017), Own assumption | share of electricity (balance made up by direct combustion of natural gas) | triangular | 0.5 | 0.1 | 0.9 | 0.5 | 0.1 | 0.9 | 0.5 | 0.1 | 0.9 | 0.5 | 0.1 | 0.9 | 0.5 | 0.1 | 0.9 | 0.5 | 0.1 | 0.9
Energy Storage | PHEV-e | Lower medium | battery cell production energy electricity share | unitless |  |  | Dai et al (2017), Peters et al (2017), Own assumption | share of electricity (balance made up by direct combustion of natural gas) | triangular | 0.5 | 0.1 | 0.9 | 0.5 | 0.1 | 0.9 | 0.5 | 0.1 | 0.9 | 0.5 | 0.1 | 0.9 | 0.5 | 0.1 | 0.9 | 0.5 | 0.1 | 0.9
Energy Storage | PHEV-e | Medium | battery cell production energy electricity share | unitless |  |  | Dai et al (2017), Peters et al (2017), Own assumption | share of electricity (balance made up by direct combustion of natural gas) | triangular | 0.5 | 0.1 | 0.9 | 0.5 | 0.1 | 0.9 | 0.5 | 0.1 | 0.9 | 0.5 | 0.1 | 0.9 | 0.5 | 0.1 | 0.9 | 0.5 | 0.1 | 0.9
Energy Storage | PHEV-e | Mini | battery cell production energy electricity share | unitless |  |  | Dai et al (2017), Peters et al (2017), Own assumption | share of electricity (balance made up by direct combustion of natural gas) | triangular | 0.5 | 0.1 | 0.9 | 0.5 | 0.1 | 0.9 | 0.5 | 0.1 | 0.9 | 0.5 | 0.1 | 0.9 | 0.5 | 0.1 | 0.9 | 0.5 | 0.1 | 0.9
Energy Storage | PHEV-e | Medium SUV | battery cell production energy electricity share | unitless |  |  | Dai et al (2017), Peters et al (2017), Own assumption | share of electricity (balance made up by direct combustion of natural gas) | triangular | 0.5 | 0.1 | 0.9 | 0.5 | 0.1 | 0.9 | 0.5 | 0.1 | 0.9 | 0.5 | 0.1 | 0.9 | 0.5 | 0.1 | 0.9 | 0.5 | 0.1 | 0.9
Energy Storage | PHEV-e | Small | battery cell production energy electricity share | unitless |  |  | Dai et al (2017), Peters et al (2017), Own assumption | share of electricity (balance made up by direct combustion of natural gas) | triangular | 0.5 | 0.1 | 0.9 | 0.5 | 0.1 | 0.9 | 0.5 | 0.1 | 0.9 | 0.5 | 0.1 | 0.9 | 0.5 | 0.1 | 0.9 | 0.5 | 0.1 | 0.9
Energy Storage | PHEV-e | Van | battery cell production energy electricity share | unitless |  |  | Dai et al (2017), Peters et al (2017), Own assumption | share of electricity (balance made up by direct combustion of natural gas) | triangular | 0.5 | 0.1 | 0.9 | 0.5 | 0.1 | 0.9 | 0.5 | 0.1 | 0.9 | 0.5 | 0.1 | 0.9 | 0.5 | 0.1 | 0.9 | 0.5 | 0.1 | 0.9
Energy Storage | BEV | Large | battery charge efficiency | unitless |  |  | Konecky, Anderman (2016), Grunditz, Thiringer (2016), Ottaviano (2012), Calibration result |  | triangular | 0.83 | 0.8 | 0.9 | 0.83 | 0.8 | 0.9 | 0.85166 | 0.8 | 0.9 | 0.85721 | 0.8 | 0.9135 | 0.86275 | 0.8 | 0.927 | 0.86275 | 0.8 | 0.927
Energy Storage | BEV | Lower medium | battery charge efficiency | unitless |  |  | Konecky, Anderman (2016), Grunditz, Thiringer (2016), Ottaviano (2012), Calibration result |  | triangular | 0.83 | 0.8 | 0.9 | 0.83 | 0.8 | 0.9 | 0.85166 | 0.8 | 0.9 | 0.85721 | 0.8 | 0.9135 | 0.86275 | 0.8 | 0.927 | 0.86275 | 0.8 | 0.927
Energy Storage | BEV | Medium | battery charge efficiency | unitless |  |  | Konecky, Anderman (2016), Grunditz, Thiringer (2016), Ottaviano (2012), Calibration result |  | triangular | 0.83 | 0.8 | 0.9 | 0.83 | 0.8 | 0.9 | 0.85166 | 0.8 | 0.9 | 0.85721 | 0.8 | 0.9135 | 0.86275 | 0.8 | 0.927 | 0.86275 | 0.8 | 0.927
Energy Storage | BEV | Mini | battery charge efficiency | unitless |  |  | Konecky, Anderman (2016), Grunditz, Thiringer (2016), Ottaviano (2012), Calibration result |  | triangular | 0.83 | 0.8 | 0.9 | 0.83 | 0.8 | 0.9 | 0.85166 | 0.8 | 0.9 | 0.85721 | 0.8 | 0.9135 | 0.86275 | 0.8 | 0.927 | 0.86275 | 0.8 | 0.927
Energy Storage | BEV | Medium SUV | battery charge efficiency | unitless |  |  | Konecky, Anderman (2016), Grunditz, Thiringer (2016), Ottaviano (2012), Calibration result |  | triangular | 0.83 | 0.8 | 0.9 | 0.83 | 0.8 | 0.9 | 0.85166 | 0.8 | 0.9 | 0.85721 | 0.8 | 0.9135 | 0.86275 | 0.8 | 0.927 | 0.86275 | 0.8 | 0.927
Energy Storage | BEV | Small | battery charge efficiency | unitless |  |  | Konecky, Anderman (2016), Grunditz, Thiringer (2016), Ottaviano (2012), Calibration result |  | triangular | 0.83 | 0.8 | 0.9 | 0.83 | 0.8 | 0.9 | 0.85166 | 0.8 | 0.9 | 0.85721 | 0.8 | 0.9135 | 0.86275 | 0.8 | 0.927 | 0.86275 | 0.8 | 0.927
Energy Storage | BEV | Van | battery charge efficiency | unitless |  |  | Konecky, Anderman (2016), Grunditz, Thiringer (2016), Ottaviano (2012), Calibration result |  | triangular | 0.83 | 0.8 | 0.9 | 0.83 | 0.8 | 0.9 | 0.85166 | 0.8 | 0.9 | 0.85721 | 0.8 | 0.9135 | 0.86275 | 0.8 | 0.927 | 0.86275 | 0.8 | 0.927
Energy Storage | FCEV | Large | battery charge efficiency | unitless |  |  | Konecky, Anderman (2016), Grunditz, Thiringer (2016), Ottaviano (2012), Calibration result |  | triangular | 0.83 | 0.8 | 0.9 | 0.83 | 0.8 | 0.9 | 0.85166 | 0.8 | 0.9 | 0.85721 | 0.8 | 0.9135 | 0.86275 | 0.8 | 0.927 | 0.86275 | 0.8 | 0.927
Energy Storage | FCEV | Lower medium | battery charge efficiency | unitless |  |  | Konecky, Anderman (2016), Grunditz, Thiringer (2016), Ottaviano (2012), Calibration result |  | triangular | 0.83 | 0.8 | 0.9 | 0.83 | 0.8 | 0.9 | 0.85166 | 0.8 | 0.9 | 0.85721 | 0.8 | 0.9135 | 0.86275 | 0.8 | 0.927 | 0.86275 | 0.8 | 0.927
Energy Storage | FCEV | Medium | battery charge efficiency | unitless |  |  | Konecky, Anderman (2016), Grunditz, Thiringer (2016), Ottaviano (2012), Calibration result |  | triangular | 0.83 | 0.8 | 0.9 | 0.83 | 0.8 | 0.9 | 0.85166 | 0.8 | 0.9 | 0.85721 | 0.8 | 0.9135 | 0.86275 | 0.8 | 0.927 | 0.86275 | 0.8 | 0.927
Energy Storage | FCEV | Mini | battery charge efficiency | unitless |  |  | Konecky, Anderman (2016), Grunditz, Thiringer (2016), Ottaviano (2012), Calibration result |  | triangular | 0.83 | 0.8 | 0.9 | 0.83 | 0.8 | 0.9 | 0.85166 | 0.8 | 0.9 | 0.85721 | 0.8 | 0.9135 | 0.86275 | 0.8 | 0.927 | 0.86275 | 0.8 | 0.927
Energy Storage | FCEV | Medium SUV | battery charge efficiency | unitless |  |  | Konecky, Anderman (2016), Grunditz, Thiringer (2016), Ottaviano (2012), Calibration result |  | triangular | 0.83 | 0.8 | 0.9 | 0.83 | 0.8 | 0.9 | 0.85166 | 0.8 | 0.9 | 0.85721 | 0.8 | 0.9135 | 0.86275 | 0.8 | 0.927 | 0.86275 | 0.8 | 0.927
Energy Storage | FCEV | Small | battery charge efficiency | unitless |  |  | Konecky, Anderman (2016), Grunditz, Thiringer (2016), Ottaviano (2012), Calibration result |  | triangular | 0.83 | 0.8 | 0.9 | 0.83 | 0.8 | 0.9 | 0.85166 | 0.8 | 0.9 | 0.85721 | 0.8 | 0.9135 | 0.86275 | 0.8 | 0.927 | 0.86275 | 0.8 | 0.927
Energy Storage | FCEV | Van | battery charge efficiency | unitless |  |  | Konecky, Anderman (2016), Grunditz, Thiringer (2016), Ottaviano (2012), Calibration result |  | triangular | 0.83 | 0.8 | 0.9 | 0.83 | 0.8 | 0.9 | 0.85166 | 0.8 | 0.9 | 0.85721 | 0.8 | 0.9135 | 0.86275 | 0.8 | 0.927 | 0.86275 | 0.8 | 0.927
Energy Storage | HEV-d | Large | battery charge efficiency | unitless |  |  | Konecky, Anderman (2016), Grunditz, Thiringer (2016), Ottaviano (2012), Calibration result |  | triangular | 0.83 | 0.8 | 0.9 | 0.83 | 0.8 | 0.9 | 0.85166 | 0.8 | 0.9 | 0.85721 | 0.8 | 0.9135 | 0.86275 | 0.8 | 0.927 | 0.86275 | 0.8 | 0.927
Energy Storage | HEV-d | Lower medium | battery charge efficiency | unitless |  |  | Konecky, Anderman (2016), Grunditz, Thiringer (2016), Ottaviano (2012), Calibration result |  | triangular | 0.83 | 0.8 | 0.9 | 0.83 | 0.8 | 0.9 | 0.85166 | 0.8 | 0.9 | 0.85721 | 0.8 | 0.9135 | 0.86275 | 0.8 | 0.927 | 0.86275 | 0.8 | 0.927
Energy Storage | HEV-d | Medium | battery charge efficiency | unitless |  |  | Konecky, Anderman (2016), Grunditz, Thiringer (2016), Ottaviano (2012), Calibration result |  | triangular | 0.83 | 0.8 | 0.9 | 0.83 | 0.8 | 0.9 | 0.85166 | 0.8 | 0.9 | 0.85721 | 0.8 | 0.9135 | 0.86275 | 0.8 | 0.927 | 0.86275 | 0.8 | 0.927
Energy Storage | HEV-d | Mini | battery charge efficiency | unitless |  |  | Konecky, Anderman (2016), Grunditz, Thiringer (2016), Ottaviano (2012), Calibration result |  | triangular | 0.83 | 0.8 | 0.9 | 0.83 | 0.8 | 0.9 | 0.85166 | 0.8 | 0.9 | 0.85721 | 0.8 | 0.9135 | 0.86275 | 0.8 | 0.927 | 0.86275 | 0.8 | 0.927
Energy Storage | HEV-d | Medium SUV | battery charge efficiency | unitless |  |  | Konecky, Anderman (2016), Grunditz, Thiringer (2016), Ottaviano (2012), Calibration result |  | triangular | 0.83 | 0.8 | 0.9 | 0.83 | 0.8 | 0.9 | 0.85166 | 0.8 | 0.9 | 0.85721 | 0.8 | 0.9135 | 0.86275 | 0.8 | 0.927 | 0.86275 | 0.8 | 0.927
Energy Storage | HEV-d | Small | battery charge efficiency | unitless |  |  | Konecky, Anderman (2016), Grunditz, Thiringer (2016), Ottaviano (2012), Calibration result |  | triangular | 0.83 | 0.8 | 0.9 | 0.83 | 0.8 | 0.9 | 0.85166 | 0.8 | 0.9 | 0.85721 | 0.8 | 0.9135 | 0.86275 | 0.8 | 0.927 | 0.86275 | 0.8 | 0.927
Energy Storage | HEV-d | Van | battery charge efficiency | unitless |  |  | Konecky, Anderman (2016), Grunditz, Thiringer (2016), Ottaviano (2012), Calibration result |  | triangular | 0.83 | 0.8 | 0.9 | 0.83 | 0.8 | 0.9 | 0.85166 | 0.8 | 0.9 | 0.85721 | 0.8 | 0.9135 | 0.86275 | 0.8 | 0.927 | 0.86275 | 0.8 | 0.927
Energy Storage | HEV-p | Large | battery charge efficiency | unitless |  |  | Konecky, Anderman (2016), Grunditz, Thiringer (2016), Ottaviano (2012), Calibration result |  | triangular | 0.83 | 0.8 | 0.9 | 0.83 | 0.8 | 0.9 | 0.85166 | 0.8 | 0.9 | 0.85721 | 0.8 | 0.9135 | 0.86275 | 0.8 | 0.927 | 0.86275 | 0.8 | 0.927
Energy Storage | HEV-p | Lower medium | battery charge efficiency | unitless |  |  | Konecky, Anderman (2016), Grunditz, Thiringer (2016), Ottaviano (2012), Calibration result |  | triangular | 0.83 | 0.8 | 0.9 | 0.83 | 0.8 | 0.9 | 0.85166 | 0.8 | 0.9 | 0.85721 | 0.8 | 0.9135 | 0.86275 | 0.8 | 0.927 | 0.86275 | 0.8 | 0.927
Energy Storage | HEV-p | Medium | battery charge efficiency | unitless |  |  | Konecky, Anderman (2016), Grunditz, Thiringer (2016), Ottaviano (2012), Calibration result |  | triangular | 0.83 | 0.8 | 0.9 | 0.83 | 0.8 | 0.9 | 0.85166 | 0.8 | 0.9 | 0.85721 | 0.8 | 0.9135 | 0.86275 | 0.8 | 0.927 | 0.86275 | 0.8 | 0.927
Energy Storage | HEV-p | Mini | battery charge efficiency | unitless |  |  | Konecky, Anderman (2016), Grunditz, Thiringer (2016), Ottaviano (2012), Calibration result |  | triangular | 0.83 | 0.8 | 0.9 | 0.83 | 0.8 | 0.9 | 0.85166 | 0.8 | 0.9 | 0.85721 | 0.8 | 0.9135 | 0.86275 | 0.8 | 0.927 | 0.86275 | 0.8 | 0.927
Energy Storage | HEV-p | Medium SUV | battery charge efficiency | unitless |  |  | Konecky, Anderman (2016), Grunditz, Thiringer (2016), Ottaviano (2012), Calibration result |  | triangular | 0.83 | 0.8 | 0.9 | 0.83 | 0.8 | 0.9 | 0.85166 | 0.8 | 0.9 | 0.85721 | 0.8 | 0.9135 | 0.86275 | 0.8 | 0.927 | 0.86275 | 0.8 | 0.927
Energy Storage | HEV-p | Small | battery charge efficiency | unitless |  |  | Konecky, Anderman (2016), Grunditz, Thiringer (2016), Ottaviano (2012), Calibration result |  | triangular | 0.83 | 0.8 | 0.9 | 0.83 | 0.8 | 0.9 | 0.85166 | 0.8 | 0.9 | 0.85721 | 0.8 | 0.9135 | 0.86275 | 0.8 | 0.927 | 0.86275 | 0.8 | 0.927
Energy Storage | HEV-p | Van | battery charge efficiency | unitless |  |  | Konecky, Anderman (2016), Grunditz, Thiringer (2016), Ottaviano (2012), Calibration result |  | triangular | 0.83 | 0.8 | 0.9 | 0.83 | 0.8 | 0.9 | 0.85166 | 0.8 | 0.9 | 0.85721 | 0.8 | 0.9135 | 0.86275 | 0.8 | 0.927 | 0.86275 | 0.8 | 0.927
Energy Storage | ICEV-d | Large | battery charge efficiency | unitless |  |  | Konecky, Anderman (2016), Grunditz, Thiringer (2016), Ottaviano (2012), Calibration result |  | triangular | 0.83 | 0.8 | 0.9 | 0.83 | 0.8 | 0.9 | 0.85166 | 0.8 | 0.9 | 0.85721 | 0.8 | 0.9135 | 0.86275 | 0.8 | 0.927 | 0.86275 | 0.8 | 0.927
Energy Storage | ICEV-d | Lower medium | battery charge efficiency | unitless |  |  | Konecky, Anderman (2016), Grunditz, Thiringer (2016), Ottaviano (2012), Calibration result |  | triangular | 0.83 | 0.8 | 0.9 | 0.83 | 0.8 | 0.9 | 0.85166 | 0.8 | 0.9 | 0.85721 | 0.8 | 0.9135 | 0.86275 | 0.8 | 0.927 | 0.86275 | 0.8 | 0.927
Energy Storage | ICEV-d | Medium | battery charge efficiency | unitless |  |  | Konecky, Anderman (2016), Grunditz, Thiringer (2016), Ottaviano (2012), Calibration result |  | triangular | 0.83 | 0.8 | 0.9 | 0.83 | 0.8 | 0.9 | 0.85166 | 0.8 | 0.9 | 0.85721 | 0.8 | 0.9135 | 0.86275 | 0.8 | 0.927 | 0.86275 | 0.8 | 0.927
Energy Storage | ICEV-d | Mini | battery charge efficiency | unitless |  |  | Konecky, Anderman (2016), Grunditz, Thiringer (2016), Ottaviano (2012), Calibration result |  | triangular | 0.83 | 0.8 | 0.9 | 0.83 | 0.8 | 0.9 | 0.85166 | 0.8 | 0.9 | 0.85721 | 0.8 | 0.9135 | 0.86275 | 0.8 | 0.927 | 0.86275 | 0.8 | 0.927
Energy Storage | ICEV-d | Medium SUV | battery charge efficiency | unitless |  |  | Konecky, Anderman (2016), Grunditz, Thiringer (2016), Ottaviano (2012), Calibration result |  | triangular | 0.83 | 0.8 | 0.9 | 0.83 | 0.8 | 0.9 | 0.85166 | 0.8 | 0.9 | 0.85721 | 0.8 | 0.9135 | 0.86275 | 0.8 | 0.927 | 0.86275 | 0.8 | 0.927
Energy Storage | ICEV-d | Small | battery charge efficiency | unitless |  |  | Konecky, Anderman (2016), Grunditz, Thiringer (2016), Ottaviano (2012), Calibration result |  | triangular | 0.83 | 0.8 | 0.9 | 0.83 | 0.8 | 0.9 | 0.85166 | 0.8 | 0.9 | 0.85721 | 0.8 | 0.9135 | 0.86275 | 0.8 | 0.927 | 0.86275 | 0.8 | 0.927
Energy Storage | ICEV-d | Van | battery charge efficiency | unitless |  |  | Konecky, Anderman (2016), Grunditz, Thiringer (2016), Ottaviano (2012), Calibration result |  | triangular | 0.83 | 0.8 | 0.9 | 0.83 | 0.8 | 0.9 | 0.85166 | 0.8 | 0.9 | 0.85721 | 0.8 | 0.9135 | 0.86275 | 0.8 | 0.927 | 0.86275 | 0.8 | 0.927
Energy Storage | ICEV-g | Large | battery charge efficiency | unitless |  |  | Konecky, Anderman (2016), Grunditz, Thiringer (2016), Ottaviano (2012), Calibration result |  | triangular | 0.83 | 0.8 | 0.9 | 0.83 | 0.8 | 0.9 | 0.85166 | 0.8 | 0.9 | 0.85721 | 0.8 | 0.9135 | 0.86275 | 0.8 | 0.927 | 0.86275 | 0.8 | 0.927
Energy Storage | ICEV-g | Lower medium | battery charge efficiency | unitless |  |  | Konecky, Anderman (2016), Grunditz, Thiringer (2016), Ottaviano (2012), Calibration result |  | triangular | 0.83 | 0.8 | 0.9 | 0.83 | 0.8 | 0.9 | 0.85166 | 0.8 | 0.9 | 0.85721 | 0.8 | 0.9135 | 0.86275 | 0.8 | 0.927 | 0.86275 | 0.8 | 0.927
Energy Storage | ICEV-g | Medium | battery charge efficiency | unitless |  |  | Konecky, Anderman (2016), Grunditz, Thiringer (2016), Ottaviano (2012), Calibration result |  | triangular | 0.83 | 0.8 | 0.9 | 0.83 | 0.8 | 0.9 | 0.85166 | 0.8 | 0.9 | 0.85721 | 0.8 | 0.9135 | 0.86275 | 0.8 | 0.927 | 0.86275 | 0.8 | 0.927
Energy Storage | ICEV-g | Mini | battery charge efficiency | unitless |  |  | Konecky, Anderman (2016), Grunditz, Thiringer (2016), Ottaviano (2012), Calibration result |  | triangular | 0.83 | 0.8 | 0.9 | 0.83 | 0.8 | 0.9 | 0.85166 | 0.8 | 0.9 | 0.85721 | 0.8 | 0.9135 | 0.86275 | 0.8 | 0.927 | 0.86275 | 0.8 | 0.927
Energy Storage | ICEV-g | Medium SUV | battery charge efficiency | unitless |  |  | Konecky, Anderman (2016), Grunditz, Thiringer (2016), Ottaviano (2012), Calibration result |  | triangular | 0.83 | 0.8 | 0.9 | 0.83 | 0.8 | 0.9 | 0.85166 | 0.8 | 0.9 | 0.85721 | 0.8 | 0.9135 | 0.86275 | 0.8 | 0.927 | 0.86275 | 0.8 | 0.927
Energy Storage | ICEV-g | Small | battery charge efficiency | unitless |  |  | Konecky, Anderman (2016), Grunditz, Thiringer (2016), Ottaviano (2012), Calibration result |  | triangular | 0.83 | 0.8 | 0.9 | 0.83 | 0.8 | 0.9 | 0.85166 | 0.8 | 0.9 | 0.85721 | 0.8 | 0.9135 | 0.86275 | 0.8 | 0.927 | 0.86275 | 0.8 | 0.927
Energy Storage | ICEV-g | Van | battery charge efficiency | unitless |  |  | Konecky, Anderman (2016), Grunditz, Thiringer (2016), Ottaviano (2012), Calibration result |  | triangular | 0.83 | 0.8 | 0.9 | 0.83 | 0.8 | 0.9 | 0.85166 | 0.8 | 0.9 | 0.85721 | 0.8 | 0.9135 | 0.86275 | 0.8 | 0.927 | 0.86275 | 0.8 | 0.927
Energy Storage | ICEV-p | Large | battery charge efficiency | unitless |  |  | Konecky, Anderman (2016), Grunditz, Thiringer (2016), Ottaviano (2012), Calibration result |  | triangular | 0.83 | 0.8 | 0.9 | 0.83 | 0.8 | 0.9 | 0.85166 | 0.8 | 0.9 | 0.85721 | 0.8 | 0.9135 | 0.86275 | 0.8 | 0.927 | 0.86275 | 0.8 | 0.927
Energy Storage | ICEV-p | Lower medium | battery charge efficiency | unitless |  |  | Konecky, Anderman (2016), Grunditz, Thiringer (2016), Ottaviano (2012), Calibration result |  | triangular | 0.83 | 0.8 | 0.9 | 0.83 | 0.8 | 0.9 | 0.85166 | 0.8 | 0.9 | 0.85721 | 0.8 | 0.9135 | 0.86275 | 0.8 | 0.927 | 0.86275 | 0.8 | 0.927
Energy Storage | ICEV-p | Medium | battery charge efficiency | unitless |  |  | Konecky, Anderman (2016), Grunditz, Thiringer (2016), Ottaviano (2012), Calibration result |  | triangular | 0.83 | 0.8 | 0.9 | 0.83 | 0.8 | 0.9 | 0.85166 | 0.8 | 0.9 | 0.85721 | 0.8 | 0.9135 | 0.86275 | 0.8 | 0.927 | 0.86275 | 0.8 | 0.927
Energy Storage | ICEV-p | Mini | battery charge efficiency | unitless |  |  | Konecky, Anderman (2016), Grunditz, Thiringer (2016), Ottaviano (2012), Calibration result |  | triangular | 0.83 | 0.8 | 0.9 | 0.83 | 0.8 | 0.9 | 0.85166 | 0.8 | 0.9 | 0.85721 | 0.8 | 0.9135 | 0.86275 | 0.8 | 0.927 | 0.86275 | 0.8 | 0.927
Energy Storage | ICEV-p | Medium SUV | battery charge efficiency | unitless |  |  | Konecky, Anderman (2016), Grunditz, Thiringer (2016), Ottaviano (2012), Calibration result |  | triangular | 0.83 | 0.8 | 0.9 | 0.83 | 0.8 | 0.9 | 0.85166 | 0.8 | 0.9 | 0.85721 | 0.8 | 0.9135 | 0.86275 | 0.8 | 0.927 | 0.86275 | 0.8 | 0.927
Energy Storage | ICEV-p | Small | battery charge efficiency | unitless |  |  | Konecky, Anderman (2016), Grunditz, Thiringer (2016), Ottaviano (2012), Calibration result |  | triangular | 0.83 | 0.8 | 0.9 | 0.83 | 0.8 | 0.9 | 0.85166 | 0.8 | 0.9 | 0.85721 | 0.8 | 0.9135 | 0.86275 | 0.8 | 0.927 | 0.86275 | 0.8 | 0.927
Energy Storage | ICEV-p | Van | battery charge efficiency | unitless |  |  | Konecky, Anderman (2016), Grunditz, Thiringer (2016), Ottaviano (2012), Calibration result |  | triangular | 0.83 | 0.8 | 0.9 | 0.83 | 0.8 | 0.9 | 0.85166 | 0.8 | 0.9 | 0.85721 | 0.8 | 0.9135 | 0.86275 | 0.8 | 0.927 | 0.86275 | 0.8 | 0.927
Energy Storage | PHEV-c-d | Large | battery charge efficiency | unitless |  |  | Konecky, Anderman (2016), Grunditz, Thiringer (2016), Ottaviano (2012), Calibration result |  | triangular | 0.83 | 0.8 | 0.9 | 0.83 | 0.8 | 0.9 | 0.85166 | 0.8 | 0.9 | 0.85721 | 0.8 | 0.9135 | 0.86275 | 0.8 | 0.927 | 0.86275 | 0.8 | 0.927
Energy Storage | PHEV-c-d | Lower medium | battery charge efficiency | unitless |  |  | Konecky, Anderman (2016), Grunditz, Thiringer (2016), Ottaviano (2012), Calibration result |  | triangular | 0.83 | 0.8 | 0.9 | 0.83 | 0.8 | 0.9 | 0.85166 | 0.8 | 0.9 | 0.85721 | 0.8 | 0.9135 | 0.86275 | 0.8 | 0.927 | 0.86275 | 0.8 | 0.927
Energy Storage | PHEV-c-d | Medium | battery charge efficiency | unitless |  |  | Konecky, Anderman (2016), Grunditz, Thiringer (2016), Ottaviano (2012), Calibration result |  | triangular | 0.83 | 0.8 | 0.9 | 0.83 | 0.8 | 0.9 | 0.85166 | 0.8 | 0.9 | 0.85721 | 0.8 | 0.9135 | 0.86275 | 0.8 | 0.927 | 0.86275 | 0.8 | 0.927
Energy Storage | PHEV-c-d | Mini | battery charge efficiency | unitless |  |  | Konecky, Anderman (2016), Grunditz, Thiringer (2016), Ottaviano (2012), Calibration result |  | triangular | 0.83 | 0.8 | 0.9 | 0.83 | 0.8 | 0.9 | 0.85166 | 0.8 | 0.9 | 0.85721 | 0.8 | 0.9135 | 0.86275 | 0.8 | 0.927 | 0.86275 | 0.8 | 0.927
Energy Storage | PHEV-c-d | Medium SUV | battery charge efficiency | unitless |  |  | Konecky, Anderman (2016), Grunditz, Thiringer (2016), Ottaviano (2012), Calibration result |  | triangular | 0.83 | 0.8 | 0.9 | 0.83 | 0.8 | 0.9 | 0.85166 | 0.8 | 0.9 | 0.85721 | 0.8 | 0.9135 | 0.86275 | 0.8 | 0.927 | 0.86275 | 0.8 | 0.927
Energy Storage | PHEV-c-d | Small | battery charge efficiency | unitless |  |  | Konecky, Anderman (2016), Grunditz, Thiringer (2016), Ottaviano (2012), Calibration result |  | triangular | 0.83 | 0.8 | 0.9 | 0.83 | 0.8 | 0.9 | 0.85166 | 0.8 | 0.9 | 0.85721 | 0.8 | 0.9135 | 0.86275 | 0.8 | 0.927 | 0.86275 | 0.8 | 0.927
Energy Storage | PHEV-c-d | Van | battery charge efficiency | unitless |  |  | Konecky, Anderman (2016), Grunditz, Thiringer (2016), Ottaviano (2012), Calibration result |  | triangular | 0.83 | 0.8 | 0.9 | 0.83 | 0.8 | 0.9 | 0.85166 | 0.8 | 0.9 | 0.85721 | 0.8 | 0.9135 | 0.86275 | 0.8 | 0.927 | 0.86275 | 0.8 | 0.927
Energy Storage | PHEV-c-p | Large | battery charge efficiency | unitless |  |  | Konecky, Anderman (2016), Grunditz, Thiringer (2016), Ottaviano (2012), Calibration result |  | triangular | 0.83 | 0.8 | 0.9 | 0.83 | 0.8 | 0.9 | 0.85166 | 0.8 | 0.9 | 0.85721 | 0.8 | 0.9135 | 0.86275 | 0.8 | 0.927 | 0.86275 | 0.8 | 0.927
Energy Storage | PHEV-c-p | Lower medium | battery charge efficiency | unitless |  |  | Konecky, Anderman (2016), Grunditz, Thiringer (2016), Ottaviano (2012), Calibration result |  | triangular | 0.83 | 0.8 | 0.9 | 0.83 | 0.8 | 0.9 | 0.85166 | 0.8 | 0.9 | 0.85721 | 0.8 | 0.9135 | 0.86275 | 0.8 | 0.927 | 0.86275 | 0.8 | 0.927
Energy Storage | PHEV-c-p | Medium | battery charge efficiency | unitless |  |  | Konecky, Anderman (2016), Grunditz, Thiringer (2016), Ottaviano (2012), Calibration result |  | triangular | 0.83 | 0.8 | 0.9 | 0.83 | 0.8 | 0.9 | 0.85166 | 0.8 | 0.9 | 0.85721 | 0.8 | 0.9135 | 0.86275 | 0.8 | 0.927 | 0.86275 | 0.8 | 0.927
Energy Storage | PHEV-c-p | Mini | battery charge efficiency | unitless |  |  | Konecky, Anderman (2016), Grunditz, Thiringer (2016), Ottaviano (2012), Calibration result |  | triangular | 0.83 | 0.8 | 0.9 | 0.83 | 0.8 | 0.9 | 0.85166 | 0.8 | 0.9 | 0.85721 | 0.8 | 0.9135 | 0.86275 | 0.8 | 0.927 | 0.86275 | 0.8 | 0.927
Energy Storage | PHEV-c-p | Medium SUV | battery charge efficiency | unitless |  |  | Konecky, Anderman (2016), Grunditz, Thiringer (2016), Ottaviano (2012), Calibration result |  | triangular | 0.83 | 0.8 | 0.9 | 0.83 | 0.8 | 0.9 | 0.85166 | 0.8 | 0.9 | 0.85721 | 0.8 | 0.9135 | 0.86275 | 0.8 | 0.927 | 0.86275 | 0.8 | 0.927
Energy Storage | PHEV-c-p | Small | battery charge efficiency | unitless |  |  | Konecky, Anderman (2016), Grunditz, Thiringer (2016), Ottaviano (2012), Calibration result |  | triangular | 0.83 | 0.8 | 0.9 | 0.83 | 0.8 | 0.9 | 0.85166 | 0.8 | 0.9 | 0.85721 | 0.8 | 0.9135 | 0.86275 | 0.8 | 0.927 | 0.86275 | 0.8 | 0.927
Energy Storage | PHEV-c-p | Van | battery charge efficiency | unitless |  |  | Konecky, Anderman (2016), Grunditz, Thiringer (2016), Ottaviano (2012), Calibration result |  | triangular | 0.83 | 0.8 | 0.9 | 0.83 | 0.8 | 0.9 | 0.85166 | 0.8 | 0.9 | 0.85721 | 0.8 | 0.9135 | 0.86275 | 0.8 | 0.927 | 0.86275 | 0.8 | 0.927
Energy Storage | PHEV-e | Large | battery charge efficiency | unitless |  |  | Konecky, Anderman (2016), Grunditz, Thiringer (2016), Ottaviano (2012), Calibration result |  | triangular | 0.83 | 0.8 | 0.9 | 0.83 | 0.8 | 0.9 | 0.85166 | 0.8 | 0.9 | 0.85721 | 0.8 | 0.9135 | 0.86275 | 0.8 | 0.927 | 0.86275 | 0.8 | 0.927
Energy Storage | PHEV-e | Lower medium | battery charge efficiency | unitless |  |  | Konecky, Anderman (2016), Grunditz, Thiringer (2016), Ottaviano (2012), Calibration result |  | triangular | 0.83 | 0.8 | 0.9 | 0.83 | 0.8 | 0.9 | 0.85166 | 0.8 | 0.9 | 0.85721 | 0.8 | 0.9135 | 0.86275 | 0.8 | 0.927 | 0.86275 | 0.8 | 0.927
Energy Storage | PHEV-e | Medium | battery charge efficiency | unitless |  |  | Konecky, Anderman (2016), Grunditz, Thiringer (2016), Ottaviano (2012), Calibration result |  | triangular | 0.83 | 0.8 | 0.9 | 0.83 | 0.8 | 0.9 | 0.85166 | 0.8 | 0.9 | 0.85721 | 0.8 | 0.9135 | 0.86275 | 0.8 | 0.927 | 0.86275 | 0.8 | 0.927
Energy Storage | PHEV-e | Mini | battery charge efficiency | unitless |  |  | Konecky, Anderman (2016), Grunditz, Thiringer (2016), Ottaviano (2012), Calibration result |  | triangular | 0.83 | 0.8 | 0.9 | 0.83 | 0.8 | 0.9 | 0.85166 | 0.8 | 0.9 | 0.85721 | 0.8 | 0.9135 | 0.86275 | 0.8 | 0.927 | 0.86275 | 0.8 | 0.927
Energy Storage | PHEV-e | Medium SUV | battery charge efficiency | unitless |  |  | Konecky, Anderman (2016), Grunditz, Thiringer (2016), Ottaviano (2012), Calibration result |  | triangular | 0.83 | 0.8 | 0.9 | 0.83 | 0.8 | 0.9 | 0.85166 | 0.8 | 0.9 | 0.85721 | 0.8 | 0.9135 | 0.86275 | 0.8 | 0.927 | 0.86275 | 0.8 | 0.927
Energy Storage | PHEV-e | Small | battery charge efficiency | unitless |  |  | Konecky, Anderman (2016), Grunditz, Thiringer (2016), Ottaviano (2012), Calibration result |  | triangular | 0.83 | 0.8 | 0.9 | 0.83 | 0.8 | 0.9 | 0.85166 | 0.8 | 0.9 | 0.85721 | 0.8 | 0.9135 | 0.86275 | 0.8 | 0.927 | 0.86275 | 0.8 | 0.927
Energy Storage | PHEV-e | Van | battery charge efficiency | unitless |  |  | Konecky, Anderman (2016), Grunditz, Thiringer (2016), Ottaviano (2012), Calibration result |  | triangular | 0.83 | 0.8 | 0.9 | 0.83 | 0.8 | 0.9 | 0.85166 | 0.8 | 0.9 | 0.85721 | 0.8 | 0.9135 | 0.86275 | 0.8 | 0.927 | 0.86275 | 0.8 | 0.927
Energy Storage | BEV | Large | battery discharge efficiency | unitless |  |  | Ottaviano (2012) |  | triangular | 0.85 | 0.8 | 0.9 | 0.85 | 0.8 | 0.9 | 0.8813 | 0.85 | 0.92 | 0.88565 | 0.85 | 0.935 | 0.89 | 0.85 | 0.95 | 0.89 | 0.85 | 0.95
Energy Storage | BEV | Lower medium | battery discharge efficiency | unitless |  |  | Ottaviano (2012) |  | triangular | 0.85 | 0.8 | 0.9 | 0.85 | 0.8 | 0.9 | 0.8813 | 0.85 | 0.92 | 0.88565 | 0.85 | 0.935 | 0.89 | 0.85 | 0.95 | 0.89 | 0.85 | 0.95
Energy Storage | BEV | Medium | battery discharge efficiency | unitless |  |  | Ottaviano (2012) |  | triangular | 0.85 | 0.8 | 0.9 | 0.85 | 0.8 | 0.9 | 0.8813 | 0.85 | 0.92 | 0.88565 | 0.85 | 0.935 | 0.89 | 0.85 | 0.95 | 0.89 | 0.85 | 0.95
Energy Storage | BEV | Mini | battery discharge efficiency | unitless |  |  | Ottaviano (2012) |  | triangular | 0.85 | 0.8 | 0.9 | 0.85 | 0.8 | 0.9 | 0.8813 | 0.85 | 0.92 | 0.88565 | 0.85 | 0.935 | 0.89 | 0.85 | 0.95 | 0.89 | 0.85 | 0.95
Energy Storage | BEV | Medium SUV | battery discharge efficiency | unitless |  |  | Ottaviano (2012) |  | triangular | 0.85 | 0.8 | 0.9 | 0.85 | 0.8 | 0.9 | 0.8813 | 0.85 | 0.92 | 0.88565 | 0.85 | 0.935 | 0.89 | 0.85 | 0.95 | 0.89 | 0.85 | 0.95
Energy Storage | BEV | Small | battery discharge efficiency | unitless |  |  | Ottaviano (2012) |  | triangular | 0.85 | 0.8 | 0.9 | 0.85 | 0.8 | 0.9 | 0.8813 | 0.85 | 0.92 | 0.88565 | 0.85 | 0.935 | 0.89 | 0.85 | 0.95 | 0.89 | 0.85 | 0.95
Energy Storage | BEV | Van | battery discharge efficiency | unitless |  |  | Ottaviano (2012) |  | triangular | 0.85 | 0.8 | 0.9 | 0.85 | 0.8 | 0.9 | 0.8813 | 0.85 | 0.92 | 0.88565 | 0.85 | 0.935 | 0.89 | 0.85 | 0.95 | 0.89 | 0.85 | 0.95
Energy Storage | PHEV-e | Large | battery discharge efficiency | unitless |  |  | Ottaviano (2012) |  | triangular | 0.85 | 0.8 | 0.9 | 0.85 | 0.8 | 0.9 | 0.8813 | 0.85 | 0.92 | 0.88565 | 0.85 | 0.935 | 0.89 | 0.85 | 0.95 | 0.89 | 0.85 | 0.95
Energy Storage | PHEV-e | Lower medium | battery discharge efficiency | unitless |  |  | Ottaviano (2012) |  | triangular | 0.85 | 0.8 | 0.9 | 0.85 | 0.8 | 0.9 | 0.8813 | 0.85 | 0.92 | 0.88565 | 0.85 | 0.935 | 0.89 | 0.85 | 0.95 | 0.89 | 0.85 | 0.95
Energy Storage | PHEV-e | Medium | battery discharge efficiency | unitless |  |  | Ottaviano (2012) |  | triangular | 0.85 | 0.8 | 0.9 | 0.85 | 0.8 | 0.9 | 0.8813 | 0.85 | 0.92 | 0.88565 | 0.85 | 0.935 | 0.89 | 0.85 | 0.95 | 0.89 | 0.85 | 0.95
Energy Storage | PHEV-e | Mini | battery discharge efficiency | unitless |  |  | Ottaviano (2012) |  | triangular | 0.85 | 0.8 | 0.9 | 0.85 | 0.8 | 0.9 | 0.8813 | 0.85 | 0.92 | 0.88565 | 0.85 | 0.935 | 0.89 | 0.85 | 0.95 | 0.89 | 0.85 | 0.95
Energy Storage | PHEV-e | Medium SUV | battery discharge efficiency | unitless |  |  | Ottaviano (2012) |  | triangular | 0.85 | 0.8 | 0.9 | 0.85 | 0.8 | 0.9 | 0.8813 | 0.85 | 0.92 | 0.88565 | 0.85 | 0.935 | 0.89 | 0.85 | 0.95 | 0.89 | 0.85 | 0.95
Energy Storage | PHEV-e | Small | battery discharge efficiency | unitless |  |  | Ottaviano (2012) |  | triangular | 0.85 | 0.8 | 0.9 | 0.85 | 0.8 | 0.9 | 0.8813 | 0.85 | 0.92 | 0.88565 | 0.85 | 0.935 | 0.89 | 0.85 | 0.95 | 0.89 | 0.85 | 0.95
Energy Storage | PHEV-e | Van | battery discharge efficiency | unitless |  |  | Ottaviano (2012) |  | triangular | 0.85 | 0.8 | 0.9 | 0.85 | 0.8 | 0.9 | 0.8813 | 0.85 | 0.92 | 0.88565 | 0.85 | 0.935 | 0.89 | 0.85 | 0.95 | 0.89 | 0.85 | 0.95
Energy Storage | BEV | Large | battery DoD | unitless |  |  | Own assumption |  | triangular | 0.8 | 0.75 | 0.85 | 0.8 | 0.75 | 0.85 | 0.8 | 0.75 | 0.85 | 0.8 | 0.75 | 0.85 | 0.8 | 0.75 | 0.85 | 0.8 | 0.75 | 0.85
Energy Storage | BEV | Lower medium | battery DoD | unitless |  |  | Own assumption |  | triangular | 0.8 | 0.75 | 0.85 | 0.8 | 0.75 | 0.85 | 0.8 | 0.75 | 0.85 | 0.8 | 0.75 | 0.85 | 0.8 | 0.75 | 0.85 | 0.8 | 0.75 | 0.85
Energy Storage | BEV | Medium | battery DoD | unitless |  |  | Own assumption |  | triangular | 0.8 | 0.75 | 0.85 | 0.8 | 0.75 | 0.85 | 0.8 | 0.75 | 0.85 | 0.8 | 0.75 | 0.85 | 0.8 | 0.75 | 0.85 | 0.8 | 0.75 | 0.85
Energy Storage | BEV | Mini | battery DoD | unitless |  |  | Own assumption |  | triangular | 0.8 | 0.75 | 0.85 | 0.8 | 0.75 | 0.85 | 0.8 | 0.75 | 0.85 | 0.8 | 0.75 | 0.85 | 0.8 | 0.75 | 0.85 | 0.8 | 0.75 | 0.85
Energy Storage | BEV | Medium SUV | battery DoD | unitless |  |  | Own assumption |  | triangular | 0.8 | 0.75 | 0.85 | 0.8 | 0.75 | 0.85 | 0.8 | 0.75 | 0.85 | 0.8 | 0.75 | 0.85 | 0.8 | 0.75 | 0.85 | 0.8 | 0.75 | 0.85
Energy Storage | BEV | Small | battery DoD | unitless |  |  | Own assumption |  | triangular | 0.8 | 0.75 | 0.85 | 0.8 | 0.75 | 0.85 | 0.8 | 0.75 | 0.85 | 0.8 | 0.75 | 0.85 | 0.8 | 0.75 | 0.85 | 0.8 | 0.75 | 0.85
Energy Storage | BEV | Van | battery DoD | unitless |  |  | Own assumption |  | triangular | 0.8 | 0.75 | 0.85 | 0.8 | 0.75 | 0.85 | 0.8 | 0.75 | 0.85 | 0.8 | 0.75 | 0.85 | 0.8 | 0.75 | 0.85 | 0.8 | 0.75 | 0.85
Energy Storage | PHEV-e | Large | battery DoD | unitless |  |  | Own assumption |  | triangular | 0.8 | 0.75 | 0.85 | 0.8 | 0.75 | 0.85 | 0.8 | 0.75 | 0.85 | 0.8 | 0.75 | 0.85 | 0.8 | 0.75 | 0.85 | 0.8 | 0.75 | 0.85
Energy Storage | PHEV-e | Lower medium | battery DoD | unitless |  |  | Own assumption |  | triangular | 0.8 | 0.75 | 0.85 | 0.8 | 0.75 | 0.85 | 0.8 | 0.75 | 0.85 | 0.8 | 0.75 | 0.85 | 0.8 | 0.75 | 0.85 | 0.8 | 0.75 | 0.85
Energy Storage | PHEV-e | Medium | battery DoD | unitless |  |  | Own assumption |  | triangular | 0.8 | 0.75 | 0.85 | 0.8 | 0.75 | 0.85 | 0.8 | 0.75 | 0.85 | 0.8 | 0.75 | 0.85 | 0.8 | 0.75 | 0.85 | 0.8 | 0.75 | 0.85
Energy Storage | PHEV-e | Mini | battery DoD | unitless |  |  | Own assumption |  | triangular | 0.8 | 0.75 | 0.85 | 0.8 | 0.75 | 0.85 | 0.8 | 0.75 | 0.85 | 0.8 | 0.75 | 0.85 | 0.8 | 0.75 | 0.85 | 0.8 | 0.75 | 0.85
Energy Storage | PHEV-e | Medium SUV | battery DoD | unitless |  |  | Own assumption |  | triangular | 0.8 | 0.75 | 0.85 | 0.8 | 0.75 | 0.85 | 0.8 | 0.75 | 0.85 | 0.8 | 0.75 | 0.85 | 0.8 | 0.75 | 0.85 | 0.8 | 0.75 | 0.85
Energy Storage | PHEV-e | Small | battery DoD | unitless |  |  | Own assumption |  | triangular | 0.8 | 0.75 | 0.85 | 0.8 | 0.75 | 0.85 | 0.8 | 0.75 | 0.85 | 0.8 | 0.75 | 0.85 | 0.8 | 0.75 | 0.85 | 0.8 | 0.75 | 0.85
Energy Storage | PHEV-e | Van | battery DoD | unitless |  |  | Own assumption |  | triangular | 0.8 | 0.75 | 0.85 | 0.8 | 0.75 | 0.85 | 0.8 | 0.75 | 0.85 | 0.8 | 0.75 | 0.85 | 0.8 | 0.75 | 0.85 | 0.8 | 0.75 | 0.85
Energy Storage | BEV | Large | battery lifetime kilometers | kg/kWh |  |  | Konecky, Anderman (2016), Grunditz, Thiringer (2016), Hirschberg et al. (2016), DOE (2013), DOE (2017c), Own assumption |  | triangular | 200000 | 100000 | 300000 | 200000 | 100000 | 300000 | 200000 | 100000 | 300000 | 200000 | 125000 | 325000 | 200000 | 150000 | 350000 | 200000 | 150000 | 350000
Energy Storage | BEV | Lower medium | battery lifetime kilometers | kg/kWh |  |  | Konecky, Anderman (2016), Grunditz, Thiringer (2016), Hirschberg et al. (2016), DOE (2013), DOE (2017c), Own assumption |  | triangular | 200000 | 100000 | 300000 | 200000 | 100000 | 300000 | 200000 | 100000 | 300000 | 200000 | 125000 | 325000 | 200000 | 150000 | 350000 | 200000 | 150000 | 350000
Energy Storage | BEV | Medium | battery lifetime kilometers | kg/kWh |  |  | Konecky, Anderman (2016), Grunditz, Thiringer (2016), Hirschberg et al. (2016), DOE (2013), DOE (2017c), Own assumption |  | triangular | 200000 | 100000 | 300000 | 200000 | 100000 | 300000 | 200000 | 100000 | 300000 | 200000 | 125000 | 325000 | 200000 | 150000 | 350000 | 200000 | 150000 | 350000
Energy Storage | BEV | Mini | battery lifetime kilometers | kg/kWh |  |  | Konecky, Anderman (2016), Grunditz, Thiringer (2016), Hirschberg et al. (2016), DOE (2013), DOE (2017c), Own assumption |  | triangular | 200000 | 100000 | 300000 | 200000 | 100000 | 300000 | 200000 | 100000 | 300000 | 200000 | 125000 | 325000 | 200000 | 150000 | 350000 | 200000 | 150000 | 350000
Energy Storage | BEV | Medium SUV | battery lifetime kilometers | kg/kWh |  |  | Konecky, Anderman (2016), Grunditz, Thiringer (2016), Hirschberg et al. (2016), DOE (2013), DOE (2017c), Own assumption |  | triangular | 200000 | 100000 | 300000 | 200000 | 100000 | 300000 | 200000 | 100000 | 300000 | 200000 | 125000 | 325000 | 200000 | 150000 | 350000 | 200000 | 150000 | 350000
Energy Storage | BEV | Small | battery lifetime kilometers | kg/kWh |  |  | Konecky, Anderman (2016), Grunditz, Thiringer (2016), Hirschberg et al. (2016), DOE (2013), DOE (2017c), Own assumption |  | triangular | 200000 | 100000 | 300000 | 200000 | 100000 | 300000 | 200000 | 100000 | 300000 | 200000 | 125000 | 325000 | 200000 | 150000 | 350000 | 200000 | 150000 | 350000
Energy Storage | BEV | Van | battery lifetime kilometers | kg/kWh |  |  | Konecky, Anderman (2016), Grunditz, Thiringer (2016), Hirschberg et al. (2016), DOE (2013), DOE (2017c), Own assumption |  | triangular | 200000 | 100000 | 300000 | 200000 | 100000 | 300000 | 200000 | 100000 | 300000 | 200000 | 125000 | 325000 | 200000 | 150000 | 350000 | 200000 | 150000 | 350000
Energy Storage | FCEV | Large | battery lifetime kilometers | kg/kWh |  |  | Konecky, Anderman (2016), Grunditz, Thiringer (2016), Hirschberg et al. (2016), DOE (2013), DOE (2017c), Own assumption |  | triangular | 200000 | 100000 | 300000 | 200000 | 100000 | 300000 | 200000 | 100000 | 300000 | 200000 | 125000 | 325000 | 200000 | 150000 | 350000 | 200000 | 150000 | 350000
Energy Storage | FCEV | Lower medium | battery lifetime kilometers | kg/kWh |  |  | Konecky, Anderman (2016), Grunditz, Thiringer (2016), Hirschberg et al. (2016), DOE (2013), DOE (2017c), Own assumption |  | triangular | 200000 | 100000 | 300000 | 200000 | 100000 | 300000 | 200000 | 100000 | 300000 | 200000 | 125000 | 325000 | 200000 | 150000 | 350000 | 200000 | 150000 | 350000
Energy Storage | FCEV | Medium | battery lifetime kilometers | kg/kWh |  |  | Konecky, Anderman (2016), Grunditz, Thiringer (2016), Hirschberg et al. (2016), DOE (2013), DOE (2017c), Own assumption |  | triangular | 200000 | 100000 | 300000 | 200000 | 100000 | 300000 | 200000 | 100000 | 300000 | 200000 | 125000 | 325000 | 200000 | 150000 | 350000 | 200000 | 150000 | 350000
Energy Storage | FCEV | Mini | battery lifetime kilometers | kg/kWh |  |  | Konecky, Anderman (2016), Grunditz, Thiringer (2016), Hirschberg et al. (2016), DOE (2013), DOE (2017c), Own assumption |  | triangular | 200000 | 100000 | 300000 | 200000 | 100000 | 300000 | 200000 | 100000 | 300000 | 200000 | 125000 | 325000 | 200000 | 150000 | 350000 | 200000 | 150000 | 350000
Energy Storage | FCEV | Medium SUV | battery lifetime kilometers | kg/kWh |  |  | Konecky, Anderman (2016), Grunditz, Thiringer (2016), Hirschberg et al. (2016), DOE (2013), DOE (2017c), Own assumption |  | triangular | 200000 | 100000 | 300000 | 200000 | 100000 | 300000 | 200000 | 100000 | 300000 | 200000 | 125000 | 325000 | 200000 | 150000 | 350000 | 200000 | 150000 | 350000
Energy Storage | FCEV | Small | battery lifetime kilometers | kg/kWh |  |  | Konecky, Anderman (2016), Grunditz, Thiringer (2016), Hirschberg et al. (2016), DOE (2013), DOE (2017c), Own assumption |  | triangular | 200000 | 100000 | 300000 | 200000 | 100000 | 300000 | 200000 | 100000 | 300000 | 200000 | 125000 | 325000 | 200000 | 150000 | 350000 | 200000 | 150000 | 350000
Energy Storage | FCEV | Van | battery lifetime kilometers | kg/kWh |  |  | Konecky, Anderman (2016), Grunditz, Thiringer (2016), Hirschberg et al. (2016), DOE (2013), DOE (2017c), Own assumption |  | triangular | 200000 | 100000 | 300000 | 200000 | 100000 | 300000 | 200000 | 100000 | 300000 | 200000 | 125000 | 325000 | 200000 | 150000 | 350000 | 200000 | 150000 | 350000
Energy Storage | HEV-d | Large | battery lifetime kilometers | kg/kWh |  |  | Konecky, Anderman (2016), Grunditz, Thiringer (2016), Hirschberg et al. (2016), DOE (2013), DOE (2017c), Own assumption |  | triangular | 200000 | 100000 | 300000 | 200000 | 100000 | 300000 | 200000 | 100000 | 300000 | 200000 | 125000 | 325000 | 200000 | 150000 | 350000 | 200000 | 150000 | 350000
Energy Storage | HEV-d | Lower medium | battery lifetime kilometers | kg/kWh |  |  | Konecky, Anderman (2016), Grunditz, Thiringer (2016), Hirschberg et al. (2016), DOE (2013), DOE (2017c), Own assumption |  | triangular | 200000 | 100000 | 300000 | 200000 | 100000 | 300000 | 200000 | 100000 | 300000 | 200000 | 125000 | 325000 | 200000 | 150000 | 350000 | 200000 | 150000 | 350000
Energy Storage | HEV-d | Medium | battery lifetime kilometers | kg/kWh |  |  | Konecky, Anderman (2016), Grunditz, Thiringer (2016), Hirschberg et al. (2016), DOE (2013), DOE (2017c), Own assumption |  | triangular | 200000 | 100000 | 300000 | 200000 | 100000 | 300000 | 200000 | 100000 | 300000 | 200000 | 125000 | 325000 | 200000 | 150000 | 350000 | 200000 | 150000 | 350000
Energy Storage | HEV-d | Mini | battery lifetime kilometers | kg/kWh |  |  | Konecky, Anderman (2016), Grunditz, Thiringer (2016), Hirschberg et al. (2016), DOE (2013), DOE (2017c), Own assumption |  | triangular | 200000 | 100000 | 300000 | 200000 | 100000 | 300000 | 200000 | 100000 | 300000 | 200000 | 125000 | 325000 | 200000 | 150000 | 350000 | 200000 | 150000 | 350000
Energy Storage | HEV-d | Medium SUV | battery lifetime kilometers | kg/kWh |  |  | Konecky, Anderman (2016), Grunditz, Thiringer (2016), Hirschberg et al. (2016), DOE (2013), DOE (2017c), Own assumption |  | triangular | 200000 | 100000 | 300000 | 200000 | 100000 | 300000 | 200000 | 100000 | 300000 | 200000 | 125000 | 325000 | 200000 | 150000 | 350000 | 200000 | 150000 | 350000
Energy Storage | HEV-d | Small | battery lifetime kilometers | kg/kWh |  |  | Konecky, Anderman (2016), Grunditz, Thiringer (2016), Hirschberg et al. (2016), DOE (2013), DOE (2017c), Own assumption |  | triangular | 200000 | 100000 | 300000 | 200000 | 100000 | 300000 | 200000 | 100000 | 300000 | 200000 | 125000 | 325000 | 200000 | 150000 | 350000 | 200000 | 150000 | 350000
Energy Storage | HEV-d | Van | battery lifetime kilometers | kg/kWh |  |  | Konecky, Anderman (2016), Grunditz, Thiringer (2016), Hirschberg et al. (2016), DOE (2013), DOE (2017c), Own assumption |  | triangular | 200000 | 100000 | 300000 | 200000 | 100000 | 300000 | 200000 | 100000 | 300000 | 200000 | 125000 | 325000 | 200000 | 150000 | 350000 | 200000 | 150000 | 350000
Energy Storage | HEV-p | Large | battery lifetime kilometers | kg/kWh |  |  | Konecky, Anderman (2016), Grunditz, Thiringer (2016), Hirschberg et al. (2016), DOE (2013), DOE (2017c), Own assumption |  | triangular | 200000 | 100000 | 300000 | 200000 | 100000 | 300000 | 200000 | 100000 | 300000 | 200000 | 125000 | 325000 | 200000 | 150000 | 350000 | 200000 | 150000 | 350000
Energy Storage | HEV-p | Lower medium | battery lifetime kilometers | kg/kWh |  |  | Konecky, Anderman (2016), Grunditz, Thiringer (2016), Hirschberg et al. (2016), DOE (2013), DOE (2017c), Own assumption |  | triangular | 200000 | 100000 | 300000 | 200000 | 100000 | 300000 | 200000 | 100000 | 300000 | 200000 | 125000 | 325000 | 200000 | 150000 | 350000 | 200000 | 150000 | 350000
Energy Storage | HEV-p | Medium | battery lifetime kilometers | kg/kWh |  |  | Konecky, Anderman (2016), Grunditz, Thiringer (2016), Hirschberg et al. (2016), DOE (2013), DOE (2017c), Own assumption |  | triangular | 200000 | 100000 | 300000 | 200000 | 100000 | 300000 | 200000 | 100000 | 300000 | 200000 | 125000 | 325000 | 200000 | 150000 | 350000 | 200000 | 150000 | 350000
Energy Storage | HEV-p | Mini | battery lifetime kilometers | kg/kWh |  |  | Konecky, Anderman (2016), Grunditz, Thiringer (2016), Hirschberg et al. (2016), DOE (2013), DOE (2017c), Own assumption |  | triangular | 200000 | 100000 | 300000 | 200000 | 100000 | 300000 | 200000 | 100000 | 300000 | 200000 | 125000 | 325000 | 200000 | 150000 | 350000 | 200000 | 150000 | 350000
Energy Storage | HEV-p | Medium SUV | battery lifetime kilometers | kg/kWh |  |  | Konecky, Anderman (2016), Grunditz, Thiringer (2016), Hirschberg et al. (2016), DOE (2013), DOE (2017c), Own assumption |  | triangular | 200000 | 100000 | 300000 | 200000 | 100000 | 300000 | 200000 | 100000 | 300000 | 200000 | 125000 | 325000 | 200000 | 150000 | 350000 | 200000 | 150000 | 350000
Energy Storage | HEV-p | Small | battery lifetime kilometers | kg/kWh |  |  | Konecky, Anderman (2016), Grunditz, Thiringer (2016), Hirschberg et al. (2016), DOE (2013), DOE (2017c), Own assumption |  | triangular | 200000 | 100000 | 300000 | 200000 | 100000 | 300000 | 200000 | 100000 | 300000 | 200000 | 125000 | 325000 | 200000 | 150000 | 350000 | 200000 | 150000 | 350000
Energy Storage | HEV-p | Van | battery lifetime kilometers | kg/kWh |  |  | Konecky, Anderman (2016), Grunditz, Thiringer (2016), Hirschberg et al. (2016), DOE (2013), DOE (2017c), Own assumption |  | triangular | 200000 | 100000 | 300000 | 200000 | 100000 | 300000 | 200000 | 100000 | 300000 | 200000 | 125000 | 325000 | 200000 | 150000 | 350000 | 200000 | 150000 | 350000
Energy Storage | ICEV-d | Large | battery lifetime kilometers | kg/kWh |  |  | Konecky, Anderman (2016), Grunditz, Thiringer (2016), Hirschberg et al. (2016), DOE (2013), DOE (2017c), Own assumption |  | triangular | 200000 | 100000 | 350000 | 200000 | 100000 | 350000 | 200000 | 100000 | 350000 | 200000 | 125000 | 350000 | 200000 | 150000 | 350000 | 200000 | 150000 | 350000
Energy Storage | ICEV-d | Lower medium | battery lifetime kilometers | kg/kWh |  |  | Konecky, Anderman (2016), Grunditz, Thiringer (2016), Hirschberg et al. (2016), DOE (2013), DOE (2017c), Own assumption |  | triangular | 200000 | 100000 | 350000 | 200000 | 100000 | 350000 | 200000 | 100000 | 350000 | 200000 | 125000 | 350000 | 200000 | 150000 | 350000 | 200000 | 150000 | 350000
Energy Storage | ICEV-d | Medium | battery lifetime kilometers | kg/kWh |  |  | Konecky, Anderman (2016), Grunditz, Thiringer (2016), Hirschberg et al. (2016), DOE (2013), DOE (2017c), Own assumption |  | triangular | 200000 | 100000 | 350000 | 200000 | 100000 | 350000 | 200000 | 100000 | 350000 | 200000 | 125000 | 350000 | 200000 | 150000 | 350000 | 200000 | 150000 | 350000
Energy Storage | ICEV-d | Mini | battery lifetime kilometers | kg/kWh |  |  | Konecky, Anderman (2016), Grunditz, Thiringer (2016), Hirschberg et al. (2016), DOE (2013), DOE (2017c), Own assumption |  | triangular | 200000 | 100000 | 350000 | 200000 | 100000 | 350000 | 200000 | 100000 | 350000 | 200000 | 125000 | 350000 | 200000 | 150000 | 350000 | 200000 | 150000 | 350000
Energy Storage | ICEV-d | Medium SUV | battery lifetime kilometers | kg/kWh |  |  | Konecky, Anderman (2016), Grunditz, Thiringer (2016), Hirschberg et al. (2016), DOE (2013), DOE (2017c), Own assumption |  | triangular | 200000 | 100000 | 350000 | 200000 | 100000 | 350000 | 200000 | 100000 | 350000 | 200000 | 125000 | 350000 | 200000 | 150000 | 350000 | 200000 | 150000 | 350000
Energy Storage | ICEV-d | Small | battery lifetime kilometers | kg/kWh |  |  | Konecky, Anderman (2016), Grunditz, Thiringer (2016), Hirschberg et al. (2016), DOE (2013), DOE (2017c), Own assumption |  | triangular | 200000 | 100000 | 350000 | 200000 | 100000 | 350000 | 200000 | 100000 | 350000 | 200000 | 125000 | 350000 | 200000 | 150000 | 350000 | 200000 | 150000 | 350000
Energy Storage | ICEV-d | Van | battery lifetime kilometers | kg/kWh |  |  | Konecky, Anderman (2016), Grunditz, Thiringer (2016), Hirschberg et al. (2016), DOE (2013), DOE (2017c), Own assumption |  | triangular | 200000 | 100000 | 350000 | 200000 | 100000 | 350000 | 200000 | 100000 | 350000 | 200000 | 125000 | 350000 | 200000 | 150000 | 350000 | 200000 | 150000 | 350000
Energy Storage | ICEV-g | Large | battery lifetime kilometers | kg/kWh |  |  | Konecky, Anderman (2016), Grunditz, Thiringer (2016), Hirschberg et al. (2016), DOE (2013), DOE (2017c), Own assumption |  | triangular | 200000 | 100000 | 350000 | 200000 | 100000 | 350000 | 200000 | 100000 | 350000 | 200000 | 125000 | 350000 | 200000 | 150000 | 350000 | 200000 | 150000 | 350000
Energy Storage | ICEV-g | Lower medium | battery lifetime kilometers | kg/kWh |  |  | Konecky, Anderman (2016), Grunditz, Thiringer (2016), Hirschberg et al. (2016), DOE (2013), DOE (2017c), Own assumption |  | triangular | 200000 | 100000 | 350000 | 200000 | 100000 | 350000 | 200000 | 100000 | 350000 | 200000 | 125000 | 350000 | 200000 | 150000 | 350000 | 200000 | 150000 | 350000
Energy Storage | ICEV-g | Medium | battery lifetime kilometers | kg/kWh |  |  | Konecky, Anderman (2016), Grunditz, Thiringer (2016), Hirschberg et al. (2016), DOE (2013), DOE (2017c), Own assumption |  | triangular | 200000 | 100000 | 350000 | 200000 | 100000 | 350000 | 200000 | 100000 | 350000 | 200000 | 125000 | 350000 | 200000 | 150000 | 350000 | 200000 | 150000 | 350000
Energy Storage | ICEV-g | Mini | battery lifetime kilometers | kg/kWh |  |  | Konecky, Anderman (2016), Grunditz, Thiringer (2016), Hirschberg et al. (2016), DOE (2013), DOE (2017c), Own assumption |  | triangular | 200000 | 100000 | 350000 | 200000 | 100000 | 350000 | 200000 | 100000 | 350000 | 200000 | 125000 | 350000 | 200000 | 150000 | 350000 | 200000 | 150000 | 350000
Energy Storage | ICEV-g | Medium SUV | battery lifetime kilometers | kg/kWh |  |  | Konecky, Anderman (2016), Grunditz, Thiringer (2016), Hirschberg et al. (2016), DOE (2013), DOE (2017c), Own assumption |  | triangular | 200000 | 100000 | 350000 | 200000 | 100000 | 350000 | 200000 | 100000 | 350000 | 200000 | 125000 | 350000 | 200000 | 150000 | 350000 | 200000 | 150000 | 350000
Energy Storage | ICEV-g | Small | battery lifetime kilometers | kg/kWh |  |  | Konecky, Anderman (2016), Grunditz, Thiringer (2016), Hirschberg et al. (2016), DOE (2013), DOE (2017c), Own assumption |  | triangular | 200000 | 100000 | 350000 | 200000 | 100000 | 350000 | 200000 | 100000 | 350000 | 200000 | 125000 | 350000 | 200000 | 150000 | 350000 | 200000 | 150000 | 350000
Energy Storage | ICEV-g | Van | battery lifetime kilometers | kg/kWh |  |  | Konecky, Anderman (2016), Grunditz, Thiringer (2016), Hirschberg et al. (2016), DOE (2013), DOE (2017c), Own assumption |  | triangular | 200000 | 100000 | 350000 | 200000 | 100000 | 350000 | 200000 | 100000 | 350000 | 200000 | 125000 | 350000 | 200000 | 150000 | 350000 | 200000 | 150000 | 350000
Energy Storage | ICEV-p | Large | battery lifetime kilometers | kg/kWh |  |  | Konecky, Anderman (2016), Grunditz, Thiringer (2016), Hirschberg et al. (2016), DOE (2013), DOE (2017c), Own assumption |  | triangular | 200000 | 100000 | 350000 | 200000 | 100000 | 350000 | 200000 | 100000 | 350000 | 200000 | 125000 | 350000 | 200000 | 150000 | 350000 | 200000 | 150000 | 350000
Energy Storage | ICEV-p | Lower medium | battery lifetime kilometers | kg/kWh |  |  | Konecky, Anderman (2016), Grunditz, Thiringer (2016), Hirschberg et al. (2016), DOE (2013), DOE (2017c), Own assumption |  | triangular | 200000 | 100000 | 350000 | 200000 | 100000 | 350000 | 200000 | 100000 | 350000 | 200000 | 125000 | 350000 | 200000 | 150000 | 350000 | 200000 | 150000 | 350000
Energy Storage | ICEV-p | Medium | battery lifetime kilometers | kg/kWh |  |  | Konecky, Anderman (2016), Grunditz, Thiringer (2016), Hirschberg et al. (2016), DOE (2013), DOE (2017c), Own assumption |  | triangular | 200000 | 100000 | 350000 | 200000 | 100000 | 350000 | 200000 | 100000 | 350000 | 200000 | 125000 | 350000 | 200000 | 150000 | 350000 | 200000 | 150000 | 350000
Energy Storage | ICEV-p | Mini | battery lifetime kilometers | kg/kWh |  |  | Konecky, Anderman (2016), Grunditz, Thiringer (2016), Hirschberg et al. (2016), DOE (2013), DOE (2017c), Own assumption |  | triangular | 200000 | 100000 | 350000 | 200000 | 100000 | 350000 | 200000 | 100000 | 350000 | 200000 | 125000 | 350000 | 200000 | 150000 | 350000 | 200000 | 150000 | 350000
Energy Storage | ICEV-p | Medium SUV | battery lifetime kilometers | kg/kWh |  |  | Konecky, Anderman (2016), Grunditz, Thiringer (2016), Hirschberg et al. (2016), DOE (2013), DOE (2017c), Own assumption |  | triangular | 200000 | 100000 | 350000 | 200000 | 100000 | 350000 | 200000 | 100000 | 350000 | 200000 | 125000 | 350000 | 200000 | 150000 | 350000 | 200000 | 150000 | 350000
Energy Storage | ICEV-p | Small | battery lifetime kilometers | kg/kWh |  |  | Konecky, Anderman (2016), Grunditz, Thiringer (2016), Hirschberg et al. (2016), DOE (2013), DOE (2017c), Own assumption |  | triangular | 200000 | 100000 | 350000 | 200000 | 100000 | 350000 | 200000 | 100000 | 350000 | 200000 | 125000 | 350000 | 200000 | 150000 | 350000 | 200000 | 150000 | 350000
Energy Storage | ICEV-p | Van | battery lifetime kilometers | kg/kWh |  |  | Konecky, Anderman (2016), Grunditz, Thiringer (2016), Hirschberg et al. (2016), DOE (2013), DOE (2017c), Own assumption |  | triangular | 200000 | 100000 | 350000 | 200000 | 100000 | 350000 | 200000 | 100000 | 350000 | 200000 | 125000 | 350000 | 200000 | 150000 | 350000 | 200000 | 150000 | 350000
Energy Storage | PHEV-c-d | Large | battery lifetime kilometers | kg/kWh |  |  | Konecky, Anderman (2016), Grunditz, Thiringer (2016), Hirschberg et al. (2016), DOE (2013), DOE (2017c), Own assumption |  | triangular | 200000 | 100000 | 300000 | 200000 | 100000 | 300000 | 200000 | 100000 | 300000 | 200000 | 125000 | 325000 | 200000 | 150000 | 350000 | 200000 | 150000 | 350000
Energy Storage | PHEV-c-d | Lower medium | battery lifetime kilometers | kg/kWh |  |  | Konecky, Anderman (2016), Grunditz, Thiringer (2016), Hirschberg et al. (2016), DOE (2013), DOE (2017c), Own assumption |  | triangular | 200000 | 100000 | 300000 | 200000 | 100000 | 300000 | 200000 | 100000 | 300000 | 200000 | 125000 | 325000 | 200000 | 150000 | 350000 | 200000 | 150000 | 350000
Energy Storage | PHEV-c-d | Medium | battery lifetime kilometers | kg/kWh |  |  | Konecky, Anderman (2016), Grunditz, Thiringer (2016), Hirschberg et al. (2016), DOE (2013), DOE (2017c), Own assumption |  | triangular | 200000 | 100000 | 300000 | 200000 | 100000 | 300000 | 200000 | 100000 | 300000 | 200000 | 125000 | 325000 | 200000 | 150000 | 350000 | 200000 | 150000 | 350000
Energy Storage | PHEV-c-d | Mini | battery lifetime kilometers | kg/kWh |  |  | Konecky, Anderman (2016), Grunditz, Thiringer (2016), Hirschberg et al. (2016), DOE (2013), DOE (2017c), Own assumption |  | triangular | 200000 | 100000 | 300000 | 200000 | 100000 | 300000 | 200000 | 100000 | 300000 | 200000 | 125000 | 325000 | 200000 | 150000 | 350000 | 200000 | 150000 | 350000
Energy Storage | PHEV-c-d | Medium SUV | battery lifetime kilometers | kg/kWh |  |  | Konecky, Anderman (2016), Grunditz, Thiringer (2016), Hirschberg et al. (2016), DOE (2013), DOE (2017c), Own assumption |  | triangular | 200000 | 100000 | 300000 | 200000 | 100000 | 300000 | 200000 | 100000 | 300000 | 200000 | 125000 | 325000 | 200000 | 150000 | 350000 | 200000 | 150000 | 350000
Energy Storage | PHEV-c-d | Small | battery lifetime kilometers | kg/kWh |  |  | Konecky, Anderman (2016), Grunditz, Thiringer (2016), Hirschberg et al. (2016), DOE (2013), DOE (2017c), Own assumption |  | triangular | 200000 | 100000 | 300000 | 200000 | 100000 | 300000 | 200000 | 100000 | 300000 | 200000 | 125000 | 325000 | 200000 | 150000 | 350000 | 200000 | 150000 | 350000
Energy Storage | PHEV-c-d | Van | battery lifetime kilometers | kg/kWh |  |  | Konecky, Anderman (2016), Grunditz, Thiringer (2016), Hirschberg et al. (2016), DOE (2013), DOE (2017c), Own assumption |  | triangular | 200000 | 100000 | 300000 | 200000 | 100000 | 300000 | 200000 | 100000 | 300000 | 200000 | 125000 | 325000 | 200000 | 150000 | 350000 | 200000 | 150000 | 350000
Energy Storage | PHEV-c-p | Large | battery lifetime kilometers | kg/kWh |  |  | Konecky, Anderman (2016), Grunditz, Thiringer (2016), Hirschberg et al. (2016), DOE (2013), DOE (2017c), Own assumption |  | triangular | 200000 | 100000 | 300000 | 200000 | 100000 | 300000 | 200000 | 100000 | 300000 | 200000 | 125000 | 325000 | 200000 | 150000 | 350000 | 200000 | 150000 | 350000
Energy Storage | PHEV-c-p | Lower medium | battery lifetime kilometers | kg/kWh |  |  | Konecky, Anderman (2016), Grunditz, Thiringer (2016), Hirschberg et al. (2016), DOE (2013), DOE (2017c), Own assumption |  | triangular | 200000 | 100000 | 300000 | 200000 | 100000 | 300000 | 200000 | 100000 | 300000 | 200000 | 125000 | 325000 | 200000 | 150000 | 350000 | 200000 | 150000 | 350000
Energy Storage | PHEV-c-p | Medium | battery lifetime kilometers | kg/kWh |  |  | Konecky, Anderman (2016), Grunditz, Thiringer (2016), Hirschberg et al. (2016), DOE (2013), DOE (2017c), Own assumption |  | triangular | 200000 | 100000 | 300000 | 200000 | 100000 | 300000 | 200000 | 100000 | 300000 | 200000 | 125000 | 325000 | 200000 | 150000 | 350000 | 200000 | 150000 | 350000
Energy Storage | PHEV-c-p | Mini | battery lifetime kilometers | kg/kWh |  |  | Konecky, Anderman (2016), Grunditz, Thiringer (2016), Hirschberg et al. (2016), DOE (2013), DOE (2017c), Own assumption |  | triangular | 200000 | 100000 | 300000 | 200000 | 100000 | 300000 | 200000 | 100000 | 300000 | 200000 | 125000 | 325000 | 200000 | 150000 | 350000 | 200000 | 150000 | 350000
Energy Storage | PHEV-c-p | Medium SUV | battery lifetime kilometers | kg/kWh |  |  | Konecky, Anderman (2016), Grunditz, Thiringer (2016), Hirschberg et al. (2016), DOE (2013), DOE (2017c), Own assumption |  | triangular | 200000 | 100000 | 300000 | 200000 | 100000 | 300000 | 200000 | 100000 | 300000 | 200000 | 125000 | 325000 | 200000 | 150000 | 350000 | 200000 | 150000 | 350000
Energy Storage | PHEV-c-p | Small | battery lifetime kilometers | kg/kWh |  |  | Konecky, Anderman (2016), Grunditz, Thiringer (2016), Hirschberg et al. (2016), DOE (2013), DOE (2017c), Own assumption |  | triangular | 200000 | 100000 | 300000 | 200000 | 100000 | 300000 | 200000 | 100000 | 300000 | 200000 | 125000 | 325000 | 200000 | 150000 | 350000 | 200000 | 150000 | 350000
Energy Storage | PHEV-c-p | Van | battery lifetime kilometers | kg/kWh |  |  | Konecky, Anderman (2016), Grunditz, Thiringer (2016), Hirschberg et al. (2016), DOE (2013), DOE (2017c), Own assumption |  | triangular | 200000 | 100000 | 300000 | 200000 | 100000 | 300000 | 200000 | 100000 | 300000 | 200000 | 125000 | 325000 | 200000 | 150000 | 350000 | 200000 | 150000 | 350000
Energy Storage | PHEV-d | Large | battery lifetime kilometers | kg/kWh |  |  | Konecky, Anderman (2016), Grunditz, Thiringer (2016), Hirschberg et al. (2016), DOE (2013), DOE (2017c), Own assumption |  | triangular | 200000 | 100000 | 300000 | 200000 | 100000 | 300000 | 200000 | 100000 | 300000 | 200000 | 125000 | 325000 | 200000 | 150000 | 350000 | 200000 | 150000 | 350000
Energy Storage | PHEV-d | Lower medium | battery lifetime kilometers | kg/kWh |  |  | Konecky, Anderman (2016), Grunditz, Thiringer (2016), Hirschberg et al. (2016), DOE (2013), DOE (2017c), Own assumption |  | triangular | 200000 | 100000 | 300000 | 200000 | 100000 | 300000 | 200000 | 100000 | 300000 | 200000 | 125000 | 325000 | 200000 | 150000 | 350000 | 200000 | 150000 | 350000
Energy Storage | PHEV-d | Medium | battery lifetime kilometers | kg/kWh |  |  | Konecky, Anderman (2016), Grunditz, Thiringer (2016), Hirschberg et al. (2016), DOE (2013), DOE (2017c), Own assumption |  | triangular | 200000 | 100000 | 300000 | 200000 | 100000 | 300000 | 200000 | 100000 | 300000 | 200000 | 125000 | 325000 | 200000 | 150000 | 350000 | 200000 | 150000 | 350000
Energy Storage | PHEV-d | Mini | battery lifetime kilometers | kg/kWh |  |  | Konecky, Anderman (2016), Grunditz, Thiringer (2016), Hirschberg et al. (2016), DOE (2013), DOE (2017c), Own assumption |  | triangular | 200000 | 100000 | 300000 | 200000 | 100000 | 300000 | 200000 | 100000 | 300000 | 200000 | 125000 | 325000 | 200000 | 150000 | 350000 | 200000 | 150000 | 350000
Energy Storage | PHEV-d | Medium SUV | battery lifetime kilometers | kg/kWh |  |  | Konecky, Anderman (2016), Grunditz, Thiringer (2016), Hirschberg et al. (2016), DOE (2013), DOE (2017c), Own assumption |  | triangular | 200000 | 100000 | 300000 | 200000 | 100000 | 300000 | 200000 | 100000 | 300000 | 200000 | 125000 | 325000 | 200000 | 150000 | 350000 | 200000 | 150000 | 350000
Energy Storage | PHEV-d | Small | battery lifetime kilometers | kg/kWh |  |  | Konecky, Anderman (2016), Grunditz, Thiringer (2016), Hirschberg et al. (2016), DOE (2013), DOE (2017c), Own assumption |  | triangular | 200000 | 100000 | 300000 | 200000 | 100000 | 300000 | 200000 | 100000 | 300000 | 200000 | 125000 | 325000 | 200000 | 150000 | 350000 | 200000 | 150000 | 350000
Energy Storage | PHEV-d | Van | battery lifetime kilometers | kg/kWh |  |  | Konecky, Anderman (2016), Grunditz, Thiringer (2016), Hirschberg et al. (2016), DOE (2013), DOE (2017c), Own assumption |  | triangular | 200000 | 100000 | 300000 | 200000 | 100000 | 300000 | 200000 | 100000 | 300000 | 200000 | 125000 | 325000 | 200000 | 150000 | 350000 | 200000 | 150000 | 350000
Energy Storage | PHEV-p | Large | battery lifetime kilometers | kg/kWh |  |  | Konecky, Anderman (2016), Grunditz, Thiringer (2016), Hirschberg et al. (2016), DOE (2013), DOE (2017c), Own assumption |  | triangular | 200000 | 100000 | 300000 | 200000 | 100000 | 300000 | 200000 | 100000 | 300000 | 200000 | 125000 | 325000 | 200000 | 150000 | 350000 | 200000 | 150000 | 350000
Energy Storage | PHEV-p | Lower medium | battery lifetime kilometers | kg/kWh |  |  | Konecky, Anderman (2016), Grunditz, Thiringer (2016), Hirschberg et al. (2016), DOE (2013), DOE (2017c), Own assumption |  | triangular | 200000 | 100000 | 300000 | 200000 | 100000 | 300000 | 200000 | 100000 | 300000 | 200000 | 125000 | 325000 | 200000 | 150000 | 350000 | 200000 | 150000 | 350000
Energy Storage | PHEV-p | Medium | battery lifetime kilometers | kg/kWh |  |  | Konecky, Anderman (2016), Grunditz, Thiringer (2016), Hirschberg et al. (2016), DOE (2013), DOE (2017c), Own assumption |  | triangular | 200000 | 100000 | 300000 | 200000 | 100000 | 300000 | 200000 | 100000 | 300000 | 200000 | 125000 | 325000 | 200000 | 150000 | 350000 | 200000 | 150000 | 350000
Energy Storage | PHEV-p | Mini | battery lifetime kilometers | kg/kWh |  |  | Konecky, Anderman (2016), Grunditz, Thiringer (2016), Hirschberg et al. (2016), DOE (2013), DOE (2017c), Own assumption |  | triangular | 200000 | 100000 | 300000 | 200000 | 100000 | 300000 | 200000 | 100000 | 300000 | 200000 | 125000 | 325000 | 200000 | 150000 | 350000 | 200000 | 150000 | 350000
Energy Storage | PHEV-p | Medium SUV | battery lifetime kilometers | kg/kWh |  |  | Konecky, Anderman (2016), Grunditz, Thiringer (2016), Hirschberg et al. (2016), DOE (2013), DOE (2017c), Own assumption |  | triangular | 200000 | 100000 | 300000 | 200000 | 100000 | 300000 | 200000 | 100000 | 300000 | 200000 | 125000 | 325000 | 200000 | 150000 | 350000 | 200000 | 150000 | 350000
Energy Storage | PHEV-p | Small | battery lifetime kilometers | kg/kWh |  |  | Konecky, Anderman (2016), Grunditz, Thiringer (2016), Hirschberg et al. (2016), DOE (2013), DOE (2017c), Own assumption |  | triangular | 200000 | 100000 | 300000 | 200000 | 100000 | 300000 | 200000 | 100000 | 300000 | 200000 | 125000 | 325000 | 200000 | 150000 | 350000 | 200000 | 150000 | 350000
Energy Storage | PHEV-p | Van | battery lifetime kilometers | kg/kWh |  |  | Konecky, Anderman (2016), Grunditz, Thiringer (2016), Hirschberg et al. (2016), DOE (2013), DOE (2017c), Own assumption |  | triangular | 200000 | 100000 | 300000 | 200000 | 100000 | 300000 | 200000 | 100000 | 300000 | 200000 | 125000 | 325000 | 200000 | 150000 | 350000 | 200000 | 150000 | 350000
Costs | BEV | Large | battery onboard charging infrastructure cost | Euro / car |  |  | Own assumption | considers onboard system | triangular | 180 | 90 | 270 | 180 | 90 | 270 | 174.1304 | 90 | 270 | 154.5652 | 90 | 225 | 135 | 90 | 180 | 135 | 90 | 180
Costs | PHEV-c-d | Large | battery onboard charging infrastructure cost | Euro / car |  |  | Own assumption | considers onboard system | triangular | 180 | 90 | 270 | 180 | 90 | 270 | 174.1304 | 90 | 270 | 154.5652 | 90 | 225 | 135 | 90 | 180 | 135 | 90 | 180
Costs | PHEV-c-p | Large | battery onboard charging infrastructure cost | Euro / car |  |  | Own assumption | considers onboard system | triangular | 180 | 90 | 270 | 180 | 90 | 270 | 174.1304 | 90 | 270 | 154.5652 | 90 | 225 | 135 | 90 | 180 | 135 | 90 | 180
Costs | PHEV-e | Large | battery onboard charging infrastructure cost | Euro / car |  |  | Own assumption | considers onboard system | triangular | 180 | 90 | 270 | 180 | 90 | 270 | 174.1304 | 90 | 270 | 154.5652 | 90 | 225 | 135 | 90 | 180 | 135 | 90 | 180
Costs | HEV-d | Large | combustion exhaust treatment cost | Euro / car |  |  | Hirschberg et al. (2016), Own assumption | applies to all vehicles with a combustion engine regardless of type and size | triangular | 650 | 450 | 900 | 650 | 450 | 900 | 650 | 450 | 900 | 650 | 450 | 900 | 650 | 450 | 900 | 650 | 450 | 900
Costs | HEV-p | Large | combustion exhaust treatment cost | Euro / car |  |  | Hirschberg et al. (2016), Own assumption | applies to all vehicles with a combustion engine regardless of type and size | triangular | 650 | 450 | 900 | 650 | 450 | 900 | 650 | 450 | 900 | 650 | 450 | 900 | 650 | 450 | 900 | 650 | 450 | 900
Costs | ICEV-d | Large | combustion exhaust treatment cost | Euro / car |  |  | Hirschberg et al. (2016), Own assumption | applies to all vehicles with a combustion engine regardless of type and size | triangular | 650 | 450 | 900 | 650 | 450 | 900 | 650 | 450 | 900 | 650 | 450 | 900 | 650 | 450 | 900 | 650 | 450 | 900
Costs | ICEV-g | Large | combustion exhaust treatment cost | Euro / car |  |  | Hirschberg et al. (2016), Own assumption | applies to all vehicles with a combustion engine regardless of type and size | triangular | 650 | 450 | 900 | 650 | 450 | 900 | 650 | 450 | 900 | 650 | 450 | 900 | 650 | 450 | 900 | 650 | 450 | 900
Costs | ICEV-p | Large | combustion exhaust treatment cost | Euro / car |  |  | Hirschberg et al. (2016), Own assumption | applies to all vehicles with a combustion engine regardless of type and size | triangular | 650 | 450 | 900 | 650 | 450 | 900 | 650 | 450 | 900 | 650 | 450 | 900 | 650 | 450 | 900 | 650 | 450 | 900
Costs | PHEV-c-d | Large | combustion exhaust treatment cost | Euro / car |  |  | Hirschberg et al. (2016), Own assumption | applies to all vehicles with a combustion engine regardless of type and size | triangular | 650 | 450 | 900 | 650 | 450 | 900 | 650 | 450 | 900 | 650 | 450 | 900 | 650 | 450 | 900 | 650 | 450 | 900
Costs | PHEV-c-p | Large | combustion exhaust treatment cost | Euro / car |  |  | Hirschberg et al. (2016), Own assumption | applies to all vehicles with a combustion engine regardless of type and size | triangular | 650 | 450 | 900 | 650 | 450 | 900 | 650 | 450 | 900 | 650 | 450 | 900 | 650 | 450 | 900 | 650 | 450 | 900
Costs | PHEV-e | Large | combustion exhaust treatment cost | Euro / car |  |  | Hirschberg et al. (2016), Own assumption | applies to all vehicles with a combustion engine regardless of type and size | triangular | 650 | 450 | 900 | 650 | 450 | 900 | 650 | 450 | 900 | 650 | 450 | 900 | 650 | 450 | 900 | 650 | 450 | 900
Costs | HEV-d | Large | combustion powertrain cost per kW | Euro / kW |  |  | Hirschberg et al. (2016), Calibration result |  | triangular | 40.5 | 27 | 110 | 40.5 | 27 | 110 | 40.5 | 27 | 110 | 40.5 | 27 | 110 | 40.5 | 27 | 110 | 40.5 | 27 | 110
Costs | HEV-p | Large | combustion powertrain cost per kW | Euro / kW |  |  | Hirschberg et al. (2016), Calibration result |  | triangular | 40.5 | 27 | 110 | 40.5 | 27 | 110 | 40.5 | 27 | 110 | 40.5 | 27 | 110 | 40.5 | 27 | 110 | 40.5 | 27 | 110
Costs | ICEV-d | Large | combustion powertrain cost per kW | Euro / kW |  |  | Hirschberg et al. (2016), Calibration result |  | triangular | 54 | 36 | 160 | 54 | 36 | 160 | 54 | 36 | 160 | 54 | 36 | 160 | 54 | 36 | 160 | 54 | 36 | 160
Costs | ICEV-g | Large | combustion powertrain cost per kW | Euro / kW |  |  | Hirschberg et al. (2016), Calibration result |  | triangular | 100 | 36 | 110 | 100 | 36 | 110 | 42.7251 | 36 | 110 | 34.9491 | 27 | 110 | 27.1731 | 18 | 110 | 27.1731 | 18 | 110
Costs | ICEV-p | Large | combustion powertrain cost per kW | Euro / kW |  |  | Hirschberg et al. (2016), Calibration result |  | triangular | 27 | 18 | 110 | 27 | 18 | 110 | 27 | 18 | 110 | 27 | 18 | 110 | 27 | 18 | 110 | 27 | 18 | 110
Costs | PHEV-c-d | Large | combustion powertrain cost per kW | Euro / kW |  |  | Hirschberg et al. (2016), Calibration result |  | triangular | 40.5 | 27 | 110 | 40.5 | 27 | 110 | 40.5 | 27 | 110 | 40.5 | 27 | 110 | 40.5 | 27 | 110 | 40.5 | 27 | 110
Costs | PHEV-c-p | Large | combustion powertrain cost per kW | Euro / kW |  |  | Hirschberg et al. (2016), Calibration result |  | triangular | 40.5 | 27 | 110 | 40.5 | 27 | 110 | 40.5 | 27 | 110 | 40.5 | 27 | 110 | 40.5 | 27 | 110 | 40.5 | 27 | 110
Costs | PHEV-e | Large | combustion powertrain cost per kW | Euro / kW |  |  | Hirschberg et al. (2016), Calibration result |  | triangular | 40.5 | 27 | 110 | 40.5 | 27 | 110 | 40.5 | 27 | 110 | 40.5 | 27 | 110 | 40.5 | 27 | 110 | 40.5 | 27 | 110
Costs | BEV | Large | electric powertrain cost per kW | Euro / kW |  |  | Hirschberg et al. (2016), Own assumption |  | triangular | 22 | 13 | 36 | 22 | 13 | 36 | 21.4783 | 13 | 36 | 19.7391 | 13 | 36 | 18 | 13 | 36 | 18 | 13 | 36
Costs | FCEV | Large | electric powertrain cost per kW | Euro / kW |  |  | Hirschberg et al. (2016), Own assumption |  | triangular | 33 | 19.5 | 54 | 33 | 19.5 | 54 | 32.2174 | 19.5 | 54 | 29.6087 | 19.5 | 54 | 27 | 19.5 | 54 | 27 | 19.5 | 54
Costs | HEV-d | Large | electric powertrain cost per kW | Euro / kW |  |  | Hirschberg et al. (2016), Own assumption |  | triangular | 33 | 19.5 | 54 | 33 | 19.5 | 54 | 32.2174 | 19.5 | 54 | 29.6087 | 19.5 | 54 | 27 | 19.5 | 54 | 27 | 19.5 | 54
Costs | HEV-p | Large | electric powertrain cost per kW | Euro / kW |  |  | Hirschberg et al. (2016), Own assumption |  | triangular | 33 | 19.5 | 54 | 33 | 19.5 | 54 | 32.2174 | 19.5 | 54 | 29.6087 | 19.5 | 54 | 27 | 19.5 | 54 | 27 | 19.5 | 54
Costs | ICEV-d | Large | electric powertrain cost per kW | Euro / kW |  |  | Hirschberg et al. (2016), Own assumption |  | triangular | 45 | 22.5 | 90 | 45 | 22.5 | 90 | 43.8261 | 22.5 | 90 | 39.913 | 20.25 | 79 | 36 | 18 | 68 | 36 | 18 | 68
Costs | ICEV-g | Large | electric powertrain cost per kW | Euro / kW |  |  | Hirschberg et al. (2016), Own assumption |  | triangular | 45 | 22.5 | 90 | 45 | 22.5 | 90 | 43.8261 | 22.5 | 90 | 39.913 | 20.25 | 79 | 36 | 18 | 68 | 36 | 18 | 68
Costs | ICEV-p | Large | electric powertrain cost per kW | Euro / kW |  |  | Hirschberg et al. (2016), Own assumption |  | triangular | 45 | 22.5 | 90 | 45 | 22.5 | 90 | 43.8261 | 22.5 | 90 | 39.913 | 20.25 | 79 | 36 | 18 | 68 | 36 | 18 | 68
Costs | PHEV-c-d | Large | electric powertrain cost per kW | Euro / kW |  |  | Hirschberg et al. (2016), Own assumption |  | triangular | 33 | 19.5 | 54 | 33 | 19.5 | 54 | 32.2174 | 19.5 | 54 | 29.6087 | 19.5 | 54 | 27 | 19.5 | 54 | 27 | 19.5 | 54
Glider | BEV | Large | cargo mass | kg |  |  | Typical values |  | triangular | 20 | 0 | 250 | 20 | 0 | 250 | 20 | 0 | 250 | 20 | 0 | 250 | 20 | 0 | 250 | 20 | 0 | 250
Glider | BEV | Lower medium | cargo mass | kg |  |  | Typical values |  | triangular | 20 | 0 | 250 | 20 | 0 | 250 | 20 | 0 | 250 | 20 | 0 | 250 | 20 | 0 | 250 | 20 | 0 | 250
Glider | BEV | Medium | cargo mass | kg |  |  | Typical values |  | triangular | 20 | 0 | 250 | 20 | 0 | 250 | 20 | 0 | 250 | 20 | 0 | 250 | 20 | 0 | 250 | 20 | 0 | 250
Glider | BEV | Mini | cargo mass | kg |  |  | Typical values |  | triangular | 20 | 0 | 250 | 20 | 0 | 250 | 20 | 0 | 250 | 20 | 0 | 250 | 20 | 0 | 250 | 20 | 0 | 250
Glider | BEV | Medium SUV | cargo mass | kg |  |  | Typical values |  | triangular | 20 | 0 | 250 | 20 | 0 | 250 | 20 | 0 | 250 | 20 | 0 | 250 | 20 | 0 | 250 | 20 | 0 | 250
Glider | BEV | Small | cargo mass | kg |  |  | Typical values |  | triangular | 20 | 0 | 250 | 20 | 0 | 250 | 20 | 0 | 250 | 20 | 0 | 250 | 20 | 0 | 250 | 20 | 0 | 250
Glider | BEV | Van | cargo mass | kg |  |  | Typical values |  | triangular | 20 | 0 | 250 | 20 | 0 | 250 | 20 | 0 | 250 | 20 | 0 | 250 | 20 | 0 | 250 | 20 | 0 | 250
Glider | FCEV | Large | cargo mass | kg |  |  | Typical values |  | triangular | 20 | 0 | 250 | 20 | 0 | 250 | 20 | 0 | 250 | 20 | 0 | 250 | 20 | 0 | 250 | 20 | 0 | 250
Glider | FCEV | Lower medium | cargo mass | kg |  |  | Typical values |  | triangular | 20 | 0 | 250 | 20 | 0 | 250 | 20 | 0 | 250 | 20 | 0 | 250 | 20 | 0 | 250 | 20 | 0 | 250
Glider | FCEV | Medium | cargo mass | kg |  |  | Typical values |  | triangular | 20 | 0 | 250 | 20 | 0 | 250 | 20 | 0 | 250 | 20 | 0 | 250 | 20 | 0 | 250 | 20 | 0 | 250
Glider | FCEV | Mini | cargo mass | kg |  |  | Typical values |  | triangular | 20 | 0 | 250 | 20 | 0 | 250 | 20 | 0 | 250 | 20 | 0 | 250 | 20 | 0 | 250 | 20 | 0 | 250
Glider | FCEV | Medium SUV | cargo mass | kg |  |  | Typical values |  | triangular | 20 | 0 | 250 | 20 | 0 | 250 | 20 | 0 | 250 | 20 | 0 | 250 | 20 | 0 | 250 | 20 | 0 | 250
Glider | FCEV | Small | cargo mass | kg |  |  | Typical values |  | triangular | 20 | 0 | 250 | 20 | 0 | 250 | 20 | 0 | 250 | 20 | 0 | 250 | 20 | 0 | 250 | 20 | 0 | 250
Glider | FCEV | Van | cargo mass | kg |  |  | Typical values |  | triangular | 20 | 0 | 250 | 20 | 0 | 250 | 20 | 0 | 250 | 20 | 0 | 250 | 20 | 0 | 250 | 20 | 0 | 250
Glider | HEV-d | Large | cargo mass | kg |  |  | Typical values |  | triangular | 20 | 0 | 250 | 20 | 0 | 250 | 20 | 0 | 250 | 20 | 0 | 250 | 20 | 0 | 250 | 20 | 0 | 250
Glider | HEV-d | Lower medium | cargo mass | kg |  |  | Typical values |  | triangular | 20 | 0 | 250 | 20 | 0 | 250 | 20 | 0 | 250 | 20 | 0 | 250 | 20 | 0 | 250 | 20 | 0 | 250
Glider | HEV-d | Medium | cargo mass | kg |  |  | Typical values |  | triangular | 20 | 0 | 250 | 20 | 0 | 250 | 20 | 0 | 250 | 20 | 0 | 250 | 20 | 0 | 250 | 20 | 0 | 250
Glider | HEV-d | Mini | cargo mass | kg |  |  | Typical values |  | triangular | 20 | 0 | 250 | 20 | 0 | 250 | 20 | 0 | 250 | 20 | 0 | 250 | 20 | 0 | 250 | 20 | 0 | 250
Glider | HEV-d | Medium SUV | cargo mass | kg |  |  | Typical values |  | triangular | 20 | 0 | 250 | 20 | 0 | 250 | 20 | 0 | 250 | 20 | 0 | 250 | 20 | 0 | 250 | 20 | 0 | 250
Glider | HEV-d | Small | cargo mass | kg |  |  | Typical values |  | triangular | 20 | 0 | 250 | 20 | 0 | 250 | 20 | 0 | 250 | 20 | 0 | 250 | 20 | 0 | 250 | 20 | 0 | 250
Glider | HEV-d | Van | cargo mass | kg |  |  | Typical values |  | triangular | 20 | 0 | 250 | 20 | 0 | 250 | 20 | 0 | 250 | 20 | 0 | 250 | 20 | 0 | 250 | 20 | 0 | 250
Glider | HEV-p | Large | cargo mass | kg |  |  | Typical values |  | triangular | 20 | 0 | 250 | 20 | 0 | 250 | 20 | 0 | 250 | 20 | 0 | 250 | 20 | 0 | 250 | 20 | 0 | 250
Glider | HEV-p | Lower medium | cargo mass | kg |  |  | Typical values |  | triangular | 20 | 0 | 250 | 20 | 0 | 250 | 20 | 0 | 250 | 20 | 0 | 250 | 20 | 0 | 250 | 20 | 0 | 250
Glider | HEV-p | Medium | cargo mass | kg |  |  | Typical values |  | triangular | 20 | 0 | 250 | 20 | 0 | 250 | 20 | 0 | 250 | 20 | 0 | 250 | 20 | 0 | 250 | 20 | 0 | 250
Glider | HEV-p | Mini | cargo mass | kg |  |  | Typical values |  | triangular | 20 | 0 | 250 | 20 | 0 | 250 | 20 | 0 | 250 | 20 | 0 | 250 | 20 | 0 | 250 | 20 | 0 | 250
Glider | HEV-p | Medium SUV | cargo mass | kg |  |  | Typical values |  | triangular | 20 | 0 | 250 | 20 | 0 | 250 | 20 | 0 | 250 | 20 | 0 | 250 | 20 | 0 | 250 | 20 | 0 | 250
Glider | HEV-p | Small | cargo mass | kg |  |  | Typical values |  | triangular | 20 | 0 | 250 | 20 | 0 | 250 | 20 | 0 | 250 | 20 | 0 | 250 | 20 | 0 | 250 | 20 | 0 | 250
Glider | HEV-p | Van | cargo mass | kg |  |  | Typical values |  | triangular | 20 | 0 | 250 | 20 | 0 | 250 | 20 | 0 | 250 | 20 | 0 | 250 | 20 | 0 | 250 | 20 | 0 | 250
Glider | ICEV-d | Large | cargo mass | kg |  |  | Typical values |  | triangular | 20 | 0 | 250 | 20 | 0 | 250 | 20 | 0 | 250 | 20 | 0 | 250 | 20 | 0 | 250 | 20 | 0 | 250
Glider | ICEV-d | Lower medium | cargo mass | kg |  |  | Typical values |  | triangular | 20 | 0 | 250 | 20 | 0 | 250 | 20 | 0 | 250 | 20 | 0 | 250 | 20 | 0 | 250 | 20 | 0 | 250
Glider | ICEV-d | Medium | cargo mass | kg |  |  | Typical values |  | triangular | 20 | 0 | 250 | 20 | 0 | 250 | 20 | 0 | 250 | 20 | 0 | 250 | 20 | 0 | 250 | 20 | 0 | 250
Glider | ICEV-d | Mini | cargo mass | kg |  |  | Typical values |  | triangular | 20 | 0 | 250 | 20 | 0 | 250 | 20 | 0 | 250 | 20 | 0 | 250 | 20 | 0 | 250 | 20 | 0 | 250
Glider | ICEV-d | Medium SUV | cargo mass | kg |  |  | Typical values |  | triangular | 20 | 0 | 250 | 20 | 0 | 250 | 20 | 0 | 250 | 20 | 0 | 250 | 20 | 0 | 250 | 20 | 0 | 250
Glider | ICEV-d | Small | cargo mass | kg |  |  | Typical values |  | triangular | 20 | 0 | 250 | 20 | 0 | 250 | 20 | 0 | 250 | 20 | 0 | 250 | 20 | 0 | 250 | 20 | 0 | 250
Glider | ICEV-d | Van | cargo mass | kg |  |  | Typical values |  | triangular | 20 | 0 | 250 | 20 | 0 | 250 | 20 | 0 | 250 | 20 | 0 | 250 | 20 | 0 | 250 | 20 | 0 | 250
Glider | ICEV-g | Large | cargo mass | kg |  |  | Typical values |  | triangular | 20 | 0 | 250 | 20 | 0 | 250 | 20 | 0 | 250 | 20 | 0 | 250 | 20 | 0 | 250 | 20 | 0 | 250
Glider | ICEV-g | Lower medium | cargo mass | kg |  |  | Typical values |  | triangular | 20 | 0 | 250 | 20 | 0 | 250 | 20 | 0 | 250 | 20 | 0 | 250 | 20 | 0 | 250 | 20 | 0 | 250
Glider | ICEV-g | Medium | cargo mass | kg |  |  | Typical values |  | triangular | 20 | 0 | 250 | 20 | 0 | 250 | 20 | 0 | 250 | 20 | 0 | 250 | 20 | 0 | 250 | 20 | 0 | 250
Glider | ICEV-g | Mini | cargo mass | kg |  |  | Typical values |  | triangular | 20 | 0 | 250 | 20 | 0 | 250 | 20 | 0 | 250 | 20 | 0 | 250 | 20 | 0 | 250 | 20 | 0 | 250
Glider | ICEV-g | Medium SUV | cargo mass | kg |  |  | Typical values |  | triangular | 20 | 0 | 250 | 20 | 0 | 250 | 20 | 0 | 250 | 20 | 0 | 250 | 20 | 0 | 250 | 20 | 0 | 250
Glider | ICEV-g | Small | cargo mass | kg |  |  | Typical values |  | triangular | 20 | 0 | 250 | 20 | 0 | 250 | 20 | 0 | 250 | 20 | 0 | 250 | 20 | 0 | 250 | 20 | 0 | 250
Glider | ICEV-g | Van | cargo mass | kg |  |  | Typical values |  | triangular | 20 | 0 | 250 | 20 | 0 | 250 | 20 | 0 | 250 | 20 | 0 | 250 | 20 | 0 | 250 | 20 | 0 | 250
Glider | ICEV-p | Large | cargo mass | kg |  |  | Typical values |  | triangular | 20 | 0 | 250 | 20 | 0 | 250 | 20 | 0 | 250 | 20 | 0 | 250 | 20 | 0 | 250 | 20 | 0 | 250
Glider | ICEV-p | Lower medium | cargo mass | kg |  |  | Typical values |  | triangular | 20 | 0 | 250 | 20 | 0 | 250 | 20 | 0 | 250 | 20 | 0 | 250 | 20 | 0 | 250 | 20 | 0 | 250
Glider | ICEV-p | Medium | cargo mass | kg |  |  | Typical values |  | triangular | 20 | 0 | 250 | 20 | 0 | 250 | 20 | 0 | 250 | 20 | 0 | 250 | 20 | 0 | 250 | 20 | 0 | 250
Glider | ICEV-p | Mini | cargo mass | kg |  |  | Typical values |  | triangular | 20 | 0 | 250 | 20 | 0 | 250 | 20 | 0 | 250 | 20 | 0 | 250 | 20 | 0 | 250 | 20 | 0 | 250
Glider | ICEV-p | Medium SUV | cargo mass | kg |  |  | Typical values |  | triangular | 20 | 0 | 250 | 20 | 0 | 250 | 20 | 0 | 250 | 20 | 0 | 250 | 20 | 0 | 250 | 20 | 0 | 250
Glider | ICEV-p | Small | cargo mass | kg |  |  | Typical values |  | triangular | 20 | 0 | 250 | 20 | 0 | 250 | 20 | 0 | 250 | 20 | 0 | 250 | 20 | 0 | 250 | 20 | 0 | 250
Glider | ICEV-p | Van | cargo mass | kg |  |  | Typical values |  | triangular | 20 | 0 | 250 | 20 | 0 | 250 | 20 | 0 | 250 | 20 | 0 | 250 | 20 | 0 | 250 | 20 | 0 | 250
Glider | PHEV-c-d | Large | cargo mass | kg |  |  | Typical values |  | triangular | 20 | 0 | 250 | 20 | 0 | 250 | 20 | 0 | 250 | 20 | 0 | 250 | 20 | 0 | 250 | 20 | 0 | 250
Glider | PHEV-c-d | Lower medium | cargo mass | kg |  |  | Typical values |  | triangular | 20 | 0 | 250 | 20 | 0 | 250 | 20 | 0 | 250 | 20 | 0 | 250 | 20 | 0 | 250 | 20 | 0 | 250
Glider | PHEV-c-d | Medium | cargo mass | kg |  |  | Typical values |  | triangular | 20 | 0 | 250 | 20 | 0 | 250 | 20 | 0 | 250 | 20 | 0 | 250 | 20 | 0 | 250 | 20 | 0 | 250
Glider | PHEV-c-d | Mini | cargo mass | kg |  |  | Typical values |  | triangular | 20 | 0 | 250 | 20 | 0 | 250 | 20 | 0 | 250 | 20 | 0 | 250 | 20 | 0 | 250 | 20 | 0 | 250
Glider | PHEV-c-d | Medium SUV | cargo mass | kg |  |  | Typical values |  | triangular | 20 | 0 | 250 | 20 | 0 | 250 | 20 | 0 | 250 | 20 | 0 | 250 | 20 | 0 | 250 | 20 | 0 | 250
Glider | PHEV-c-d | Small | cargo mass | kg |  |  | Typical values |  | triangular | 20 | 0 | 250 | 20 | 0 | 250 | 20 | 0 | 250 | 20 | 0 | 250 | 20 | 0 | 250 | 20 | 0 | 250
Glider | PHEV-c-d | Van | cargo mass | kg |  |  | Typical values |  | triangular | 20 | 0 | 250 | 20 | 0 | 250 | 20 | 0 | 250 | 20 | 0 | 250 | 20 | 0 | 250 | 20 | 0 | 250
Glider | PHEV-c-p | Large | cargo mass | kg |  |  | Typical values |  | triangular | 20 | 0 | 250 | 20 | 0 | 250 | 20 | 0 | 250 | 20 | 0 | 250 | 20 | 0 | 250 | 20 | 0 | 250
Glider | PHEV-c-p | Lower medium | cargo mass | kg |  |  | Typical values |  | triangular | 20 | 0 | 250 | 20 | 0 | 250 | 20 | 0 | 250 | 20 | 0 | 250 | 20 | 0 | 250 | 20 | 0 | 250
Glider | PHEV-c-p | Medium | cargo mass | kg |  |  | Typical values |  | triangular | 20 | 0 | 250 | 20 | 0 | 250 | 20 | 0 | 250 | 20 | 0 | 250 | 20 | 0 | 250 | 20 | 0 | 250
Glider | PHEV-c-p | Mini | cargo mass | kg |  |  | Typical values |  | triangular | 20 | 0 | 250 | 20 | 0 | 250 | 20 | 0 | 250 | 20 | 0 | 250 | 20 | 0 | 250 | 20 | 0 | 250
Glider | PHEV-c-p | Medium SUV | cargo mass | kg |  |  | Typical values |  | triangular | 20 | 0 | 250 | 20 | 0 | 250 | 20 | 0 | 250 | 20 | 0 | 250 | 20 | 0 | 250 | 20 | 0 | 250
Glider | PHEV-c-p | Small | cargo mass | kg |  |  | Typical values |  | triangular | 20 | 0 | 250 | 20 | 0 | 250 | 20 | 0 | 250 | 20 | 0 | 250 | 20 | 0 | 250 | 20 | 0 | 250
Glider | PHEV-c-p | Van | cargo mass | kg |  |  | Typical values |  | triangular | 20 | 0 | 250 | 20 | 0 | 250 | 20 | 0 | 250 | 20 | 0 | 250 | 20 | 0 | 250 | 20 | 0 | 250
Glider | PHEV-e | Large | cargo mass | kg |  |  | Typical values |  | triangular | 20 | 0 | 250 | 20 | 0 | 250 | 20 | 0 | 250 | 20 | 0 | 250 | 20 | 0 | 250 | 20 | 0 | 250
Glider | PHEV-e | Lower medium | cargo mass | kg |  |  | Typical values |  | triangular | 20 | 0 | 250 | 20 | 0 | 250 | 20 | 0 | 250 | 20 | 0 | 250 | 20 | 0 | 250 | 20 | 0 | 250
Glider | PHEV-e | Medium | cargo mass | kg |  |  | Typical values |  | triangular | 20 | 0 | 250 | 20 | 0 | 250 | 20 | 0 | 250 | 20 | 0 | 250 | 20 | 0 | 250 | 20 | 0 | 250
Glider | PHEV-e | Mini | cargo mass | kg |  |  | Typical values |  | triangular | 20 | 0 | 250 | 20 | 0 | 250 | 20 | 0 | 250 | 20 | 0 | 250 | 20 | 0 | 250 | 20 | 0 | 250
Glider | PHEV-e | Medium SUV | cargo mass | kg |  |  | Typical values |  | triangular | 20 | 0 | 250 | 20 | 0 | 250 | 20 | 0 | 250 | 20 | 0 | 250 | 20 | 0 | 250 | 20 | 0 | 250
Glider | PHEV-e | Small | cargo mass | kg |  |  | Typical values |  | triangular | 20 | 0 | 250 | 20 | 0 | 250 | 20 | 0 | 250 | 20 | 0 | 250 | 20 | 0 | 250 | 20 | 0 | 250
Glider | PHEV-e | Van | cargo mass | kg |  |  | Typical values |  | triangular | 20 | 0 | 250 | 20 | 0 | 250 | 20 | 0 | 250 | 20 | 0 | 250 | 20 | 0 | 250 | 20 | 0 | 250
Powertrain | BEV | Large | charger mass | kg |  |  | Del Duce et al (2016) |  | triangular | 6 | 4 | 7 | 6 | 4 | 7 | 5.9609 | 4 | 7 | 5.8304 | 3.8 | 7 | 5.7 | 3.6 | 7 | 5.7 | 3.6 | 7
Powertrain | BEV | Lower medium | charger mass | kg |  |  | Del Duce et al (2016) |  | triangular | 6 | 4 | 7 | 6 | 4 | 7 | 5.9609 | 4 | 7 | 5.8304 | 3.8 | 7 | 5.7 | 3.6 | 7 | 5.7 | 3.6 | 7
Powertrain | BEV | Medium | charger mass | kg |  |  | Del Duce et al (2016) |  | triangular | 6 | 4 | 7 | 6 | 4 | 7 | 5.9609 | 4 | 7 | 5.8304 | 3.8 | 7 | 5.7 | 3.6 | 7 | 5.7 | 3.6 | 7
Powertrain | BEV | Mini | charger mass | kg |  |  | Del Duce et al (2016) |  | triangular | 6 | 4 | 7 | 6 | 4 | 7 | 5.9609 | 4 | 7 | 5.8304 | 3.8 | 7 | 5.7 | 3.6 | 7 | 5.7 | 3.6 | 7
Powertrain | BEV | Medium SUV | charger mass | kg |  |  | Del Duce et al (2016) |  | triangular | 6 | 4 | 7 | 6 | 4 | 7 | 5.9609 | 4 | 7 | 5.8304 | 3.8 | 7 | 5.7 | 3.6 | 7 | 5.7 | 3.6 | 7
Powertrain | BEV | Small | charger mass | kg |  |  | Del Duce et al (2016) |  | triangular | 6 | 4 | 7 | 6 | 4 | 7 | 5.9609 | 4 | 7 | 5.8304 | 3.8 | 7 | 5.7 | 3.6 | 7 | 5.7 | 3.6 | 7
Powertrain | BEV | Van | charger mass | kg |  |  | Del Duce et al (2016) |  | triangular | 6 | 4 | 7 | 6 | 4 | 7 | 5.9609 | 4 | 7 | 5.8304 | 3.8 | 7 | 5.7 | 3.6 | 7 | 5.7 | 3.6 | 7
Powertrain | PHEV-e | Large | charger mass | kg |  |  | Del Duce et al (2016) |  | triangular | 6 | 4 | 7 | 6 | 4 | 7 | 5.9609 | 4 | 7 | 5.8304 | 3.8 | 7 | 5.7 | 3.6 | 7 | 5.7 | 3.6 | 7
Powertrain | PHEV-e | Lower medium | charger mass | kg |  |  | Del Duce et al (2016) |  | triangular | 6 | 4 | 7 | 6 | 4 | 7 | 5.9609 | 4 | 7 | 5.8304 | 3.8 | 7 | 5.7 | 3.6 | 7 | 5.7 | 3.6 | 7
Powertrain | PHEV-e | Medium | charger mass | kg |  |  | Del Duce et al (2016) |  | triangular | 6 | 4 | 7 | 6 | 4 | 7 | 5.9609 | 4 | 7 | 5.8304 | 3.8 | 7 | 5.7 | 3.6 | 7 | 5.7 | 3.6 | 7
Powertrain | PHEV-e | Mini | charger mass | kg |  |  | Del Duce et al (2016) |  | triangular | 6 | 4 | 7 | 6 | 4 | 7 | 5.9609 | 4 | 7 | 5.8304 | 3.8 | 7 | 5.7 | 3.6 | 7 | 5.7 | 3.6 | 7
Powertrain | PHEV-e | Medium SUV | charger mass | kg |  |  | Del Duce et al (2016) |  | triangular | 6 | 4 | 7 | 6 | 4 | 7 | 5.9609 | 4 | 7 | 5.8304 | 3.8 | 7 | 5.7 | 3.6 | 7 | 5.7 | 3.6 | 7
Powertrain | PHEV-e | Small | charger mass | kg |  |  | Del Duce et al (2016) |  | triangular | 6 | 4 | 7 | 6 | 4 | 7 | 5.9609 | 4 | 7 | 5.8304 | 3.8 | 7 | 5.7 | 3.6 | 7 | 5.7 | 3.6 | 7
Powertrain | PHEV-e | Van | charger mass | kg |  |  | Del Duce et al (2016) |  | triangular | 6 | 4 | 7 | 6 | 4 | 7 | 5.9609 | 4 | 7 | 5.8304 | 3.8 | 7 | 5.7 | 3.6 | 7 | 5.7 | 3.6 | 7
Energy Storage | ICEV-g | Large | CNG pump-to-tank leakage | unitless |  |  | https://iopscience.iop.org/article/10.1088/2516-1083/ab56af/pdf | Leakage represented as a fraction of CNG input. Includes leakage from Delivery, Station tank, Continuous leaks at stations, Fuelling nozzle, Vehicle fuel tank and Vehicle manual vent. | triangular | 0.004 | 0.001 | 0.093 | 0.004 | 0.001 | 0.093 | 0.004 | 0.001 | 0.093 | 0.004 | 0.001 | 0.093 | 0.004 | 0.001 | 0.093 | 0.004 | 0.001 | 0.093
Energy Storage | ICEV-g | Lower medium | CNG pump-to-tank leakage | unitless |  |  | https://iopscience.iop.org/article/10.1088/2516-1083/ab56af/pdf | Leakage represented as a fraction of CNG input. Includes leakage from Delivery, Station tank, Continuous leaks at stations, Fuelling nozzle, Vehicle fuel tank and Vehicle manual vent. | triangular | 0.004 | 0.001 | 0.093 | 0.004 | 0.001 | 0.093 | 0.004 | 0.001 | 0.093 | 0.004 | 0.001 | 0.093 | 0.004 | 0.001 | 0.093 | 0.004 | 0.001 | 0.093
Energy Storage | ICEV-g | Medium | CNG pump-to-tank leakage | unitless |  |  | https://iopscience.iop.org/article/10.1088/2516-1083/ab56af/pdf | Leakage represented as a fraction of CNG input. Includes leakage from Delivery, Station tank, Continuous leaks at stations, Fuelling nozzle, Vehicle fuel tank and Vehicle manual vent. | triangular | 0.004 | 0.001 | 0.093 | 0.004 | 0.001 | 0.093 | 0.004 | 0.001 | 0.093 | 0.004 | 0.001 | 0.093 | 0.004 | 0.001 | 0.093 | 0.004 | 0.001 | 0.093
Energy Storage | ICEV-g | Mini | CNG pump-to-tank leakage | unitless |  |  | https://iopscience.iop.org/article/10.1088/2516-1083/ab56af/pdf | Leakage represented as a fraction of CNG input. Includes leakage from Delivery, Station tank, Continuous leaks at stations, Fuelling nozzle, Vehicle fuel tank and Vehicle manual vent. | triangular | 0.004 | 0.001 | 0.093 | 0.004 | 0.001 | 0.093 | 0.004 | 0.001 | 0.093 | 0.004 | 0.001 | 0.093 | 0.004 | 0.001 | 0.093 | 0.004 | 0.001 | 0.093
Energy Storage | ICEV-g | Medium SUV | CNG pump-to-tank leakage | unitless |  |  | https://iopscience.iop.org/article/10.1088/2516-1083/ab56af/pdf | Leakage represented as a fraction of CNG input. Includes leakage from Delivery, Station tank, Continuous leaks at stations, Fuelling nozzle, Vehicle fuel tank and Vehicle manual vent. | triangular | 0.004 | 0.001 | 0.093 | 0.004 | 0.001 | 0.093 | 0.004 | 0.001 | 0.093 | 0.004 | 0.001 | 0.093 | 0.004 | 0.001 | 0.093 | 0.004 | 0.001 | 0.093
Energy Storage | ICEV-g | Small | CNG pump-to-tank leakage | unitless |  |  | https://iopscience.iop.org/article/10.1088/2516-1083/ab56af/pdf | Leakage represented as a fraction of CNG input. Includes leakage from Delivery, Station tank, Continuous leaks at stations, Fuelling nozzle, Vehicle fuel tank and Vehicle manual vent. | triangular | 0.004 | 0.001 | 0.093 | 0.004 | 0.001 | 0.093 | 0.004 | 0.001 | 0.093 | 0.004 | 0.001 | 0.093 | 0.004 | 0.001 | 0.093 | 0.004 | 0.001 | 0.093
Energy Storage | ICEV-g | Van | CNG pump-to-tank leakage | unitless |  |  | https://iopscience.iop.org/article/10.1088/2516-1083/ab56af/pdf | Leakage represented as a fraction of CNG input. Includes leakage from Delivery, Station tank, Continuous leaks at stations, Fuelling nozzle, Vehicle fuel tank and Vehicle manual vent. | triangular | 0.004 | 0.001 | 0.093 | 0.004 | 0.001 | 0.093 | 0.004 | 0.001 | 0.093 | 0.004 | 0.001 | 0.093 | 0.004 | 0.001 | 0.093 | 0.004 | 0.001 | 0.093
Energy Storage | ICEV-g | Large | CNG tank mass intercept | kg |  |  | Hirschberg et al. (2016), Own assumption |  | triangular | 25 | 20 | 30 | 25 | 20 | 30 | 25 | 20 | 30 | 25 | 20 | 30 | 25 | 20 | 30 | 25 | 20 | 30
Energy Storage | ICEV-g | Lower medium | CNG tank mass intercept | kg |  |  | Hirschberg et al. (2016), Own assumption |  | triangular | 25 | 20 | 30 | 25 | 20 | 30 | 25 | 20 | 30 | 25 | 20 | 30 | 25 | 20 | 30 | 25 | 20 | 30
Energy Storage | ICEV-g | Medium | CNG tank mass intercept | kg |  |  | Hirschberg et al. (2016), Own assumption |  | triangular | 25 | 20 | 30 | 25 | 20 | 30 | 25 | 20 | 30 | 25 | 20 | 30 | 25 | 20 | 30 | 25 | 20 | 30
Energy Storage | ICEV-g | Mini | CNG tank mass intercept | kg |  |  | Hirschberg et al. (2016), Own assumption |  | triangular | 25 | 20 | 30 | 25 | 20 | 30 | 25 | 20 | 30 | 25 | 20 | 30 | 25 | 20 | 30 | 25 | 20 | 30
Energy Storage | ICEV-g | Medium SUV | CNG tank mass intercept | kg |  |  | Hirschberg et al. (2016), Own assumption |  | triangular | 25 | 20 | 30 | 25 | 20 | 30 | 25 | 20 | 30 | 25 | 20 | 30 | 25 | 20 | 30 | 25 | 20 | 30
Energy Storage | ICEV-g | Small | CNG tank mass intercept | kg |  |  | Hirschberg et al. (2016), Own assumption |  | triangular | 25 | 20 | 30 | 25 | 20 | 30 | 25 | 20 | 30 | 25 | 20 | 30 | 25 | 20 | 30 | 25 | 20 | 30
Energy Storage | ICEV-g | Van | CNG tank mass intercept | kg |  |  | Hirschberg et al. (2016), Own assumption |  | triangular | 25 | 20 | 30 | 25 | 20 | 30 | 25 | 20 | 30 | 25 | 20 | 30 | 25 | 20 | 30 | 25 | 20 | 30
Energy Storage | ICEV-g | Large | CNG tank mass slope | kg/kWh |  |  | Hirschberg et al. (2016), Own assumption |  | triangular | 0.2 | 0.18 | 0.22 | 0.2 | 0.18 | 0.22 | 0.2 | 0.18 | 0.22 | 0.2 | 0.18 | 0.22 | 0.2 | 0.18 | 0.22 | 0.2 | 0.18 | 0.22
Energy Storage | ICEV-g | Lower medium | CNG tank mass slope | kg/kWh |  |  | Hirschberg et al. (2016), Own assumption |  | triangular | 0.2 | 0.18 | 0.22 | 0.2 | 0.18 | 0.22 | 0.2 | 0.18 | 0.22 | 0.2 | 0.18 | 0.22 | 0.2 | 0.18 | 0.22 | 0.2 | 0.18 | 0.22
Energy Storage | ICEV-g | Medium | CNG tank mass slope | kg/kWh |  |  | Hirschberg et al. (2016), Own assumption |  | triangular | 0.2 | 0.18 | 0.22 | 0.2 | 0.18 | 0.22 | 0.2 | 0.18 | 0.22 | 0.2 | 0.18 | 0.22 | 0.2 | 0.18 | 0.22 | 0.2 | 0.18 | 0.22
Energy Storage | ICEV-g | Mini | CNG tank mass slope | kg/kWh |  |  | Hirschberg et al. (2016), Own assumption |  | triangular | 0.2 | 0.18 | 0.22 | 0.2 | 0.18 | 0.22 | 0.2 | 0.18 | 0.22 | 0.2 | 0.18 | 0.22 | 0.2 | 0.18 | 0.22 | 0.2 | 0.18 | 0.22
Energy Storage | ICEV-g | Medium SUV | CNG tank mass slope | kg/kWh |  |  | Hirschberg et al. (2016), Own assumption |  | triangular | 0.2 | 0.18 | 0.22 | 0.2 | 0.18 | 0.22 | 0.2 | 0.18 | 0.22 | 0.2 | 0.18 | 0.22 | 0.2 | 0.18 | 0.22 | 0.2 | 0.18 | 0.22
Energy Storage | ICEV-g | Small | CNG tank mass slope | kg/kWh |  |  | Hirschberg et al. (2016), Own assumption |  | triangular | 0.2 | 0.18 | 0.22 | 0.2 | 0.18 | 0.22 | 0.2 | 0.18 | 0.22 | 0.2 | 0.18 | 0.22 | 0.2 | 0.18 | 0.22 | 0.2 | 0.18 | 0.22
Energy Storage | ICEV-g | Van | CNG tank mass slope | kg/kWh |  |  | Hirschberg et al. (2016), Own assumption |  | triangular | 0.2 | 0.18 | 0.22 | 0.2 | 0.18 | 0.22 | 0.2 | 0.18 | 0.22 | 0.2 | 0.18 | 0.22 | 0.2 | 0.18 | 0.22 | 0.2 | 0.18 | 0.22
Emissions | HEV-d | Large | CO2 per kg fuel | kg / kg fuel |  |  | EMEP/ EEA (2016) |  | None | 3.1376 |  |  | 3.1376 |  |  | 3.1376 |  |  | 3.1376 |  |  | 3.1376 |  |  | 3.1376
Emissions | HEV-d | Lower medium | CO2 per kg fuel | kg / kg fuel |  |  | EMEP/ EEA (2016) |  | None | 3.1376 |  |  | 3.1376 |  |  | 3.1376 |  |  | 3.1376 |  |  | 3.1376 |  |  | 3.1376
Emissions | HEV-d | Medium | CO2 per kg fuel | kg / kg fuel |  |  | EMEP/ EEA (2016) |  | None | 3.1376 |  |  | 3.1376 |  |  | 3.1376 |  |  | 3.1376 |  |  | 3.1376 |  |  | 3.1376
Emissions | HEV-d | Mini | CO2 per kg fuel | kg / kg fuel |  |  | EMEP/ EEA (2016) |  | None | 3.1376 |  |  | 3.1376 |  |  | 3.1376 |  |  | 3.1376 |  |  | 3.1376 |  |  | 3.1376
Emissions | HEV-d | Medium SUV | CO2 per kg fuel | kg / kg fuel |  |  | EMEP/ EEA (2016) |  | None | 3.1376 |  |  | 3.1376 |  |  | 3.1376 |  |  | 3.1376 |  |  | 3.1376 |  |  | 3.1376
Emissions | HEV-d | Small | CO2 per kg fuel | kg / kg fuel |  |  | EMEP/ EEA (2016) |  | None | 3.1376 |  |  | 3.1376 |  |  | 3.1376 |  |  | 3.1376 |  |  | 3.1376 |  |  | 3.1376
Emissions | HEV-d | Van | CO2 per kg fuel | kg / kg fuel |  |  | EMEP/ EEA (2016) |  | None | 3.1376 |  |  | 3.1376 |  |  | 3.1376 |  |  | 3.1376 |  |  | 3.1376 |  |  | 3.1376
Emissions | HEV-p | Large | CO2 per kg fuel | kg / kg fuel |  |  | EMEP/ EEA (2016) |  | None | 3.1833 |  |  | 3.1833 |  |  | 3.1833 |  |  | 3.1833 |  |  | 3.1833 |  |  | 3.1833
Emissions | HEV-p | Lower medium | CO2 per kg fuel | kg / kg fuel |  |  | EMEP/ EEA (2016) |  | None | 3.1833 |  |  | 3.1833 |  |  | 3.1833 |  |  | 3.1833 |  |  | 3.1833 |  |  | 3.1833
Emissions | HEV-p | Medium | CO2 per kg fuel | kg / kg fuel |  |  | EMEP/ EEA (2016) |  | None | 3.1833 |  |  | 3.1833 |  |  | 3.1833 |  |  | 3.1833 |  |  | 3.1833 |  |  | 3.1833
Emissions | HEV-p | Mini | CO2 per kg fuel | kg / kg fuel |  |  | EMEP/ EEA (2016) |  | None | 3.1833 |  |  | 3.1833 |  |  | 3.1833 |  |  | 3.1833 |  |  | 3.1833 |  |  | 3.1833
Emissions | HEV-p | Medium SUV | CO2 per kg fuel | kg / kg fuel |  |  | EMEP/ EEA (2016) |  | None | 3.1833 |  |  | 3.1833 |  |  | 3.1833 |  |  | 3.1833 |  |  | 3.1833 |  |  | 3.1833
Emissions | HEV-p | Small | CO2 per kg fuel | kg / kg fuel |  |  | EMEP/ EEA (2016) |  | None | 3.1833 |  |  | 3.1833 |  |  | 3.1833 |  |  | 3.1833 |  |  | 3.1833 |  |  | 3.1833
Emissions | HEV-p | Van | CO2 per kg fuel | kg / kg fuel |  |  | EMEP/ EEA (2016) |  | None | 3.1833 |  |  | 3.1833 |  |  | 3.1833 |  |  | 3.1833 |  |  | 3.1833 |  |  | 3.1833
Emissions | ICEV-d | Large | CO2 per kg fuel | kg / kg fuel |  |  | EMEP/ EEA (2016) |  | None | 3.1376 |  |  | 3.1376 |  |  | 3.1376 |  |  | 3.1376 |  |  | 3.1376 |  |  | 3.1376
Emissions | ICEV-d | Lower medium | CO2 per kg fuel | kg / kg fuel |  |  | EMEP/ EEA (2016) |  | None | 3.1376 |  |  | 3.1376 |  |  | 3.1376 |  |  | 3.1376 |  |  | 3.1376 |  |  | 3.1376
Emissions | ICEV-d | Medium | CO2 per kg fuel | kg / kg fuel |  |  | EMEP/ EEA (2016) |  | None | 3.1376 |  |  | 3.1376 |  |  | 3.1376 |  |  | 3.1376 |  |  | 3.1376 |  |  | 3.1376
Emissions | ICEV-d | Mini | CO2 per kg fuel | kg / kg fuel |  |  | EMEP/ EEA (2016) |  | None | 3.1376 |  |  | 3.1376 |  |  | 3.1376 |  |  | 3.1376 |  |  | 3.1376 |  |  | 3.1376
Emissions | ICEV-d | Medium SUV | CO2 per kg fuel | kg / kg fuel |  |  | EMEP/ EEA (2016) |  | None | 3.1376 |  |  | 3.1376 |  |  | 3.1376 |  |  | 3.1376 |  |  | 3.1376 |  |  | 3.1376
Emissions | ICEV-d | Small | CO2 per kg fuel | kg / kg fuel |  |  | EMEP/ EEA (2016) |  | None | 3.1376 |  |  | 3.1376 |  |  | 3.1376 |  |  | 3.1376 |  |  | 3.1376 |  |  | 3.1376
Emissions | ICEV-d | Van | CO2 per kg fuel | kg / kg fuel |  |  | EMEP/ EEA (2016) |  | None | 3.1376 |  |  | 3.1376 |  |  | 3.1376 |  |  | 3.1376 |  |  | 3.1376 |  |  | 3.1376
Emissions | ICEV-g | Large | CO2 per kg fuel | kg / kg fuel |  |  | EMEP/ EEA (2016) |  | None | 2.65 |  |  | 2.65 |  |  | 2.65 |  |  | 2.65 |  |  | 2.65 |  |  | 2.65
Emissions | ICEV-g | Lower medium | CO2 per kg fuel | kg / kg fuel |  |  | EMEP/ EEA (2016) |  | None | 2.65 |  |  | 2.65 |  |  | 2.65 |  |  | 2.65 |  |  | 2.65 |  |  | 2.65
Emissions | ICEV-g | Medium | CO2 per kg fuel | kg / kg fuel |  |  | EMEP/ EEA (2016) |  | None | 2.65 |  |  | 2.65 |  |  | 2.65 |  |  | 2.65 |  |  | 2.65 |  |  | 2.65
Emissions | ICEV-g | Mini | CO2 per kg fuel | kg / kg fuel |  |  | EMEP/ EEA (2016) |  | None | 2.65 |  |  | 2.65 |  |  | 2.65 |  |  | 2.65 |  |  | 2.65 |  |  | 2.65
Emissions | ICEV-g | Medium SUV | CO2 per kg fuel | kg / kg fuel |  |  | EMEP/ EEA (2016) |  | None | 2.65 |  |  | 2.65 |  |  | 2.65 |  |  | 2.65 |  |  | 2.65 |  |  | 2.65
Emissions | ICEV-g | Small | CO2 per kg fuel | kg / kg fuel |  |  | EMEP/ EEA (2016) |  | None | 2.65 |  |  | 2.65 |  |  | 2.65 |  |  | 2.65 |  |  | 2.65 |  |  | 2.65
Emissions | ICEV-g | Van | CO2 per kg fuel | kg / kg fuel |  |  | EMEP/ EEA (2016) |  | None | 2.65 |  |  | 2.65 |  |  | 2.65 |  |  | 2.65 |  |  | 2.65 |  |  | 2.65
Emissions | ICEV-p | Large | CO2 per kg fuel | kg / kg fuel |  |  | EMEP/ EEA (2016) |  | None | 3.1833 |  |  | 3.1833 |  |  | 3.1833 |  |  | 3.1833 |  |  | 3.1833 |  |  | 3.1833
Emissions | ICEV-p | Lower medium | CO2 per kg fuel | kg / kg fuel |  |  | EMEP/ EEA (2016) |  | None | 3.1833 |  |  | 3.1833 |  |  | 3.1833 |  |  | 3.1833 |  |  | 3.1833 |  |  | 3.1833
Emissions | ICEV-p | Medium | CO2 per kg fuel | kg / kg fuel |  |  | EMEP/ EEA (2016) |  | None | 3.1833 |  |  | 3.1833 |  |  | 3.1833 |  |  | 3.1833 |  |  | 3.1833 |  |  | 3.1833
Emissions | ICEV-p | Mini | CO2 per kg fuel | kg / kg fuel |  |  | EMEP/ EEA (2016) |  | None | 3.1833 |  |  | 3.1833 |  |  | 3.1833 |  |  | 3.1833 |  |  | 3.1833 |  |  | 3.1833
Emissions | ICEV-p | Medium SUV | CO2 per kg fuel | kg / kg fuel |  |  | EMEP/ EEA (2016) |  | None | 3.1833 |  |  | 3.1833 |  |  | 3.1833 |  |  | 3.1833 |  |  | 3.1833 |  |  | 3.1833
Emissions | ICEV-p | Small | CO2 per kg fuel | kg / kg fuel |  |  | EMEP/ EEA (2016) |  | None | 3.1833 |  |  | 3.1833 |  |  | 3.1833 |  |  | 3.1833 |  |  | 3.1833 |  |  | 3.1833
Emissions | ICEV-p | Van | CO2 per kg fuel | kg / kg fuel |  |  | EMEP/ EEA (2016) |  | None | 3.1833 |  |  | 3.1833 |  |  | 3.1833 |  |  | 3.1833 |  |  | 3.1833 |  |  | 3.1833
Emissions | PHEV-c-d | Large | CO2 per kg fuel | kg / kg fuel |  |  | EMEP/ EEA (2016) |  | None | 3.1376 |  |  | 3.1376 |  |  | 3.1376 |  |  | 3.1376 |  |  | 3.1376 |  |  | 3.1376
Emissions | PHEV-c-d | Lower medium | CO2 per kg fuel | kg / kg fuel |  |  | EMEP/ EEA (2016) |  | None | 3.1376 |  |  | 3.1376 |  |  | 3.1376 |  |  | 3.1376 |  |  | 3.1376 |  |  | 3.1376
Emissions | PHEV-c-d | Medium | CO2 per kg fuel | kg / kg fuel |  |  | EMEP/ EEA (2016) |  | None | 3.1376 |  |  | 3.1376 |  |  | 3.1376 |  |  | 3.1376 |  |  | 3.1376 |  |  | 3.1376
Emissions | PHEV-c-d | Mini | CO2 per kg fuel | kg / kg fuel |  |  | EMEP/ EEA (2016) |  | None | 3.1376 |  |  | 3.1376 |  |  | 3.1376 |  |  | 3.1376 |  |  | 3.1376 |  |  | 3.1376
Emissions | PHEV-c-d | Medium SUV | CO2 per kg fuel | kg / kg fuel |  |  | EMEP/ EEA (2016) |  | None | 3.1376 |  |  | 3.1376 |  |  | 3.1376 |  |  | 3.1376 |  |  | 3.1376 |  |  | 3.1376
Emissions | PHEV-c-d | Small | CO2 per kg fuel | kg / kg fuel |  |  | EMEP/ EEA (2016) |  | None | 3.1376 |  |  | 3.1376 |  |  | 3.1376 |  |  | 3.1376 |  |  | 3.1376 |  |  | 3.1376
Emissions | PHEV-c-d | Van | CO2 per kg fuel | kg / kg fuel |  |  | EMEP/ EEA (2016) |  | None | 3.1376 |  |  | 3.1376 |  |  | 3.1376 |  |  | 3.1376 |  |  | 3.1376 |  |  | 3.1376
Emissions | PHEV-c-p | Large | CO2 per kg fuel | kg / kg fuel |  |  | EMEP/ EEA (2016) |  | None | 3.1833 |  |  | 3.1833 |  |  | 3.1833 |  |  | 3.1833 |  |  | 3.1833 |  |  | 3.1833
Emissions | PHEV-c-p | Lower medium | CO2 per kg fuel | kg / kg fuel |  |  | EMEP/ EEA (2016) |  | None | 3.1833 |  |  | 3.1833 |  |  | 3.1833 |  |  | 3.1833 |  |  | 3.1833 |  |  | 3.1833
Emissions | PHEV-c-p | Medium | CO2 per kg fuel | kg / kg fuel |  |  | EMEP/ EEA (2016) |  | None | 3.1833 |  |  | 3.1833 |  |  | 3.1833 |  |  | 3.1833 |  |  | 3.1833 |  |  | 3.1833
Emissions | PHEV-c-p | Mini | CO2 per kg fuel | kg / kg fuel |  |  | EMEP/ EEA (2016) |  | None | 3.1833 |  |  | 3.1833 |  |  | 3.1833 |  |  | 3.1833 |  |  | 3.1833 |  |  | 3.1833
Emissions | PHEV-c-p | Medium SUV | CO2 per kg fuel | kg / kg fuel |  |  | EMEP/ EEA (2016) |  | None | 3.1833 |  |  | 3.1833 |  |  | 3.1833 |  |  | 3.1833 |  |  | 3.1833 |  |  | 3.1833
Emissions | PHEV-c-p | Small | CO2 per kg fuel | kg / kg fuel |  |  | EMEP/ EEA (2016) |  | None | 3.1833 |  |  | 3.1833 |  |  | 3.1833 |  |  | 3.1833 |  |  | 3.1833 |  |  | 3.1833
Emissions | PHEV-c-p | Van | CO2 per kg fuel | kg / kg fuel |  |  | EMEP/ EEA (2016) |  | None | 3.1833 |  |  | 3.1833 |  |  | 3.1833 |  |  | 3.1833 |  |  | 3.1833 |  |  | 3.1833
Costs | PHEV-c-p | Large | electric powertrain cost per kW | Euro / kW |  |  | Hirschberg et al. (2016), Own assumption |  | triangular | 33 | 19.5 | 54 | 33 | 19.5 | 54 | 32.2174 | 19.5 | 54 | 29.6087 | 19.5 | 54 | 27 | 19.5 | 54 | 27 | 19.5 | 54
Costs | PHEV-e | Large | electric powertrain cost per kW | Euro / kW |  |  | Hirschberg et al. (2016), Own assumption |  | triangular | 33 | 19.5 | 54 | 33 | 19.5 | 54 | 32.2174 | 19.5 | 54 | 29.6087 | 19.5 | 54 | 27 | 19.5 | 54 | 27 | 19.5 | 54
Costs | BEV | Large | energy battery cost per kWh | Euro / kWh |  |  | Bloomberg, 2019: 156$/kWh in 2020 | considers whole battery system except charging system | triangular | 906.1456 | 800 | 1000 | 405.8745 | 300 | 600 | 187.118 | 160 | 270 | 128.796 | 110 | 225 | 70.4741 | 60 | 180 | 70.4741 | 60 | 180
Costs | PHEV-c-d | Large | energy battery cost per kWh | Euro / kWh |  |  | Bloomberg, 2019: 156$/kWh in 2020 | considers whole battery system except charging system | triangular | 906.1456 | 800 | 1000 | 405.8745 | 300 | 600 | 187.118 | 160 | 270 | 128.796 | 110 | 225 | 70.4741 | 60 | 180 | 70.4741 | 60 | 180
Costs | PHEV-c-p | Large | energy battery cost per kWh | Euro / kWh |  |  | Bloomberg, 2019: 156$/kWh in 2020 | considers whole battery system except charging system | triangular | 906.1456 | 800 | 1000 | 405.8745 | 300 | 600 | 187.118 | 160 | 270 | 128.796 | 110 | 225 | 70.4741 | 60 | 180 | 70.4741 | 60 | 180
Costs | PHEV-e | Large | energy battery cost per kWh | Euro / kWh |  |  | Bloomberg, 2019: 156$/kWh in 2020 | considers whole battery system except charging system | triangular | 906.1456 | 800 | 1000 | 405.8745 | 300 | 600 | 187.118 | 160 | 270 | 128.796 | 110 | 225 | 70.4741 | 60 | 180 | 70.4741 | 60 | 180
Costs | BEV | Large | energy cost per kWh | Euro / kWh |  |  | Bauer (2017), European Commission (2018a) | Electricity for household consumers : .2 Euro surcharge for charging station amortisation included. Future prices from IMAGE results | triangular | 0.22 | 0.06 | 0.32 | 0.22 | 0.06 | 0.32 | 0.21267 | 0.06 | 0.32 | 0.18824 | 0.070951 | 0.28285 | 0.16381 | 0.081903 | 0.24571 | 0.16381 | 0.081903 | 0.24571
Costs | FCEV | Large | energy cost per kWh | Euro / kWh |  |  | Bauer (2017), European Commission (2018a) | Electricity for household consumers : .2 Euro surcharge for charging station amortisation included. Future prices from IMAGE results | triangular | 0.23566 | 0.19771 | 0.33 | 0.23566 | 0.19771 | 0.33 | 0.22674 | 0.19771 | 0.33 | 0.197 | 0.14067 | 0.29044 | 0.16726 | 0.08363 | 0.25089 | 0.16726 | 0.08363 | 0.25089
Costs | HEV-d | Large | energy cost per kWh | Euro / kWh |  |  | Bauer (2017), European Commission (2018a) | Electricity for household consumers : .2 Euro surcharge for charging station amortisation included. Future prices from IMAGE results | triangular | 0.12 | 0.1 | 0.15 | 0.12 | 0.1 | 0.15 | 0.12261 | 0.1 | 0.15 | 0.1313 | 0.085 | 0.18 | 0.14 | 0.07 | 0.21 | 0.14 | 0.07 | 0.21
Costs | HEV-p | Large | energy cost per kWh | Euro / kWh |  |  | Bauer (2017), European Commission (2018a) | Electricity for household consumers : .2 Euro surcharge for charging station amortisation included. Future prices from IMAGE results | triangular | 0.16 | 0.12 | 0.19 | 0.16 | 0.12 | 0.19 | 0.16261 | 0.12 | 0.19 | 0.1713 | 0.105 | 0.23 | 0.18 | 0.09 | 0.27 | 0.18 | 0.09 | 0.27
Costs | ICEV-d | Large | energy cost per kWh | Euro / kWh |  |  | Bauer (2017), European Commission (2018a) | Electricity for household consumers : .2 Euro surcharge for charging station amortisation included. Future prices from IMAGE results | triangular | 0.12 | 0.1 | 0.15 | 0.12 | 0.1 | 0.15 | 0.12261 | 0.1 | 0.15 | 0.1313 | 0.085 | 0.18 | 0.14 | 0.07 | 0.21 | 0.14 | 0.07 | 0.21
Costs | ICEV-g | Large | energy cost per kWh | Euro / kWh |  |  | Bauer (2017), European Commission (2018a) | Electricity for household consumers : .2 Euro surcharge for charging station amortisation included. Future prices from IMAGE results | triangular | 0.069641 | 0.02371 | 0.13097 | 0.069641 | 0.02371 | 0.13097 | 0.075603 | 0.02371 | 0.13097 | 0.095477 | 0.040693 | 0.152 | 0.11535 | 0.057675 | 0.17303 | 0.11535 | 0.057675 | 0.17303
Costs | ICEV-p | Large | energy cost per kWh | Euro / kWh |  |  | Bauer (2017), European Commission (2018a) | Electricity for household consumers : .2 Euro surcharge for charging station amortisation included. Future prices from IMAGE results | triangular | 0.16 | 0.12 | 0.19 | 0.16 | 0.12 | 0.19 | 0.16261 | 0.12 | 0.19 | 0.1713 | 0.105 | 0.23 | 0.18 | 0.09 | 0.27 | 0.18 | 0.09 | 0.27
Costs | PHEV-c-d | Large | energy cost per kWh | Euro / kWh |  |  | Bauer (2017), European Commission (2018a) | Electricity for household consumers : .2 Euro surcharge for charging station amortisation included. Future prices from IMAGE results | triangular | 0.12 | 0.1 | 0.15 | 0.12 | 0.1 | 0.15 | 0.12261 | 0.1 | 0.15 | 0.1313 | 0.085 | 0.18 | 0.14 | 0.07 | 0.21 | 0.14 | 0.07 | 0.21
Costs | PHEV-c-p | Large | energy cost per kWh | Euro / kWh |  |  | Bauer (2017), European Commission (2018a) | Electricity for household consumers : .2 Euro surcharge for charging station amortisation included. Future prices from IMAGE results | triangular | 0.16 | 0.12 | 0.19 | 0.16 | 0.12 | 0.19 | 0.16261 | 0.12 | 0.19 | 0.1713 | 0.105 | 0.23 | 0.18 | 0.09 | 0.27 | 0.18 | 0.09 | 0.27
Costs | PHEV-e | Large | energy cost per kWh | Euro / kWh |  |  | Bauer (2017), European Commission (2018a) | Electricity for household consumers : .2 Euro surcharge for charging station amortisation included. Future prices from IMAGE results | triangular | 0.22 | 0.06 | 0.32 | 0.22 | 0.06 | 0.32 | 0.21267 | 0.06 | 0.32 | 0.18824 | 0.070951 | 0.28285 | 0.16381 | 0.081903 | 0.24571 | 0.16381 | 0.081903 | 0.24571
Costs | FCEV | Large | fuel cell cost per kW | Euro / kW |  |  | James (2017), Hirschberg et al. (2016), Own assumption | considers whole fuel cell system | triangular | 455.2233 | 341.4175 | 569.0291 | 241.5784 | 125 | 270 | 128.56 | 125 | 270 | 88.2296 | 75 | 202.5 | 47.8992 | 25 | 135 | 47.8992 | 25 | 135
Costs | FCEV | Large | fuel tank cost per kg | Euro / kg capacity |  |  | DOE (2017d), Own assumption | considers whole hydrogen storage system 7 bar | triangular | 1663.9032 | 1247.9274 | 2079.8791 | 1072.9988 | 804.7491 | 1341.2485 | 731.7897 | 548.8423 | 914.7372 | 592.2061 | 444.1546 | 740.2577 | 452.6225 | 339.4669 | 565.7782 | 452.6225 | 339.4669 | 565.7782
Costs | HEV-d | Large | fuel tank cost per kg | Euro / kg capacity |  |  | DOE (2017d), Own assumption | considers whole hydrogen storage system 7 bar | triangular | 0.55 | 0.45 | 0.9 | 0.55 | 0.45 | 0.9 | 0.55 | 0.45 | 0.9 | 0.55 | 0.45 | 0.9 | 0.55 | 0.45 | 0.9 | 0.55 | 0.45 | 0.9
Costs | HEV-p | Large | fuel tank cost per kg | Euro / kg capacity |  |  | DOE (2017d), Own assumption | considers whole hydrogen storage system 7 bar | triangular | 0.55 | 0.45 | 0.9 | 0.55 | 0.45 | 0.9 | 0.55 | 0.45 | 0.9 | 0.55 | 0.45 | 0.9 | 0.55 | 0.45 | 0.9 | 0.55 | 0.45 | 0.9
Costs | ICEV-d | Large | fuel tank cost per kg | Euro / kg capacity |  |  | DOE (2017d), Own assumption | considers whole hydrogen storage system 7 bar | triangular | 0.55 | 0.45 | 0.9 | 0.55 | 0.45 | 0.9 | 0.55 | 0.45 | 0.9 | 0.55 | 0.45 | 0.9 | 0.55 | 0.45 | 0.9 | 0.55 | 0.45 | 0.9
Costs | ICEV-g | Large | fuel tank cost per kg | Euro / kg capacity |  |  | DOE (2017d), Own assumption | considers whole hydrogen storage system 7 bar | triangular | 8 | 5 | 9 | 8 | 5 | 9 | 8 | 5 | 9 | 8 | 5 | 9 | 8 | 5 | 9 | 8 | 5 | 9
Costs | ICEV-p | Large | fuel tank cost per kg | Euro / kg capacity |  |  | DOE (2017d), Own assumption | considers whole hydrogen storage system 7 bar | triangular | 0.55 | 0.45 | 0.9 | 0.55 | 0.45 | 0.9 | 0.55 | 0.45 | 0.9 | 0.55 | 0.45 | 0.9 | 0.55 | 0.45 | 0.9 | 0.55 | 0.45 | 0.9
Costs | PHEV-c-d | Large | fuel tank cost per kg | Euro / kg capacity |  |  | DOE (2017d), Own assumption | considers whole hydrogen storage system 7 bar | triangular | 0.55 | 0.45 | 0.9 | 0.55 | 0.45 | 0.9 | 0.55 | 0.45 | 0.9 | 0.55 | 0.45 | 0.9 | 0.55 | 0.45 | 0.9 | 0.55 | 0.45 | 0.9
Costs | PHEV-c-p | Large | fuel tank cost per kg | Euro / kg capacity |  |  | DOE (2017d), Own assumption | considers whole hydrogen storage system 7 bar | triangular | 0.55 | 0.45 | 0.9 | 0.55 | 0.45 | 0.9 | 0.55 | 0.45 | 0.9 | 0.55 | 0.45 | 0.9 | 0.55 | 0.45 | 0.9 | 0.55 | 0.45 | 0.9
Costs | PHEV-e | Large | fuel tank cost per kg | Euro / kg capacity |  |  | DOE (2017d), Own assumption | considers whole hydrogen storage system 7 bar | triangular | 0.55 | 0.45 | 0.9 | 0.55 | 0.45 | 0.9 | 0.55 | 0.45 | 0.9 | 0.55 | 0.45 | 0.9 | 0.55 | 0.45 | 0.9 | 0.55 | 0.45 | 0.9
Costs | BEV | Large | glider cost intercept | Euro / car |  |  | Hirschberg et al. (2016), Calibration result | this is the base cost of the car per kg of glider - doesn't include energy storage or powertrain and should be the same for all powertrains | triangular | -900 | -3150 | -720 | -900 | -3150 | -720 | -900 | -3150 | -720 | -900 | -3150 | -720 | -900 | -3150 | -720 | -900 | -3150 | -720
Costs | FCEV | Large | glider cost intercept | Euro / car |  |  | Hirschberg et al. (2016), Calibration result | this is the base cost of the car per kg of glider - doesn't include energy storage or powertrain and should be the same for all powertrains | triangular | -900 | -3150 | -720 | -900 | -3150 | -720 | -900 | -3150 | -720 | -900 | -3150 | -720 | -900 | -3150 | -720 | -900 | -3150 | -720
Costs | HEV-d | Large | glider cost intercept | Euro / car |  |  | Hirschberg et al. (2016), Calibration result | this is the base cost of the car per kg of glider - doesn't include energy storage or powertrain and should be the same for all powertrains | triangular | -900 | -3150 | -720 | -900 | -3150 | -720 | -900 | -3150 | -720 | -900 | -3150 | -720 | -900 | -3150 | -720 | -900 | -3150 | -720
Costs | HEV-p | Large | glider cost intercept | Euro / car |  |  | Hirschberg et al. (2016), Calibration result | this is the base cost of the car per kg of glider - doesn't include energy storage or powertrain and should be the same for all powertrains | triangular | -900 | -3150 | -720 | -900 | -3150 | -720 | -900 | -3150 | -720 | -900 | -3150 | -720 | -900 | -3150 | -720 | -900 | -3150 | -720
Costs | ICEV-d | Large | glider cost intercept | Euro / car |  |  | Hirschberg et al. (2016), Calibration result | this is the base cost of the car per kg of glider - doesn't include energy storage or powertrain and should be the same for all powertrains | triangular | -900 | -3150 | -720 | -900 | -3150 | -720 | -900 | -3150 | -720 | -900 | -3150 | -720 | -900 | -3150 | -720 | -900 | -3150 | -720
Costs | ICEV-g | Large | glider cost intercept | Euro / car |  |  | Hirschberg et al. (2016), Calibration result | this is the base cost of the car per kg of glider - doesn't include energy storage or powertrain and should be the same for all powertrains | triangular | -900 | -3150 | -720 | -900 | -3150 | -720 | -900 | -3150 | -720 | -900 | -3150 | -720 | -900 | -3150 | -720 | -900 | -3150 | -720
Costs | ICEV-p | Large | glider cost intercept | Euro / car |  |  | Hirschberg et al. (2016), Calibration result | this is the base cost of the car per kg of glider - doesn't include energy storage or powertrain and should be the same for all powertrains | triangular | -900 | -3150 | -720 | -900 | -3150 | -720 | -900 | -3150 | -720 | -900 | -3150 | -720 | -900 | -3150 | -720 | -900 | -3150 | -720
Costs | PHEV-c-d | Large | glider cost intercept | Euro / car |  |  | Hirschberg et al. (2016), Calibration result | this is the base cost of the car per kg of glider - doesn't include energy storage or powertrain and should be the same for all powertrains | triangular | -900 | -3150 | -720 | -900 | -3150 | -720 | -900 | -3150 | -720 | -900 | -3150 | -720 | -900 | -3150 | -720 | -900 | -3150 | -720
Costs | PHEV-c-p | Large | glider cost intercept | Euro / car |  |  | Hirschberg et al. (2016), Calibration result | this is the base cost of the car per kg of glider - doesn't include energy storage or powertrain and should be the same for all powertrains | triangular | -900 | -3150 | -720 | -900 | -3150 | -720 | -900 | -3150 | -720 | -900 | -3150 | -720 | -900 | -3150 | -720 | -900 | -3150 | -720
Costs | PHEV-e | Large | glider cost intercept | Euro / car |  |  | Hirschberg et al. (2016), Calibration result | this is the base cost of the car per kg of glider - doesn't include energy storage or powertrain and should be the same for all powertrains | triangular | -900 | -3150 | -720 | -900 | -3150 | -720 | -900 | -3150 | -720 | -900 | -3150 | -720 | -900 | -3150 | -720 | -900 | -3150 | -720
Costs | BEV | Large | glider cost slope | Euro/ kg |  |  | Hirschberg et al. (2016), Calibration result | this is the base cost of the car per kg of glider - doesn't include energy storage or powertrain and should be the same for all powertrains | triangular | 16 | 9 | 18 | 16 | 9 | 18 | 16 | 9 | 18 | 16 | 10 | 18 | 16 | 11 | 18 | 16 | 11 | 18
Costs | FCEV | Large | glider cost slope | Euro/ kg |  |  | Hirschberg et al. (2016), Calibration result | this is the base cost of the car per kg of glider - doesn't include energy storage or powertrain and should be the same for all powertrains | triangular | 16 | 9 | 18 | 16 | 9 | 18 | 16 | 9 | 18 | 16 | 10 | 18 | 16 | 11 | 18 | 16 | 11 | 18
Costs | HEV-d | Large | glider cost slope | Euro/ kg |  |  | Hirschberg et al. (2016), Calibration result | this is the base cost of the car per kg of glider - doesn't include energy storage or powertrain and should be the same for all powertrains | triangular | 16 | 9 | 18 | 16 | 9 | 18 | 16 | 9 | 18 | 16 | 10 | 18 | 16 | 11 | 18 | 16 | 11 | 18
Costs | HEV-p | Large | glider cost slope | Euro/ kg |  |  | Hirschberg et al. (2016), Calibration result | this is the base cost of the car per kg of glider - doesn't include energy storage or powertrain and should be the same for all powertrains | triangular | 16 | 9 | 18 | 16 | 9 | 18 | 16 | 9 | 18 | 16 | 10 | 18 | 16 | 11 | 18 | 16 | 11 | 18
Costs | ICEV-d | Large | glider cost slope | Euro/ kg |  |  | Hirschberg et al. (2016), Calibration result | this is the base cost of the car per kg of glider - doesn't include energy storage or powertrain and should be the same for all powertrains | triangular | 16 | 9 | 18 | 16 | 9 | 18 | 16 | 9 | 18 | 16 | 10 | 18 | 16 | 11 | 18 | 16 | 11 | 18
Costs | ICEV-g | Large | glider cost slope | Euro/ kg |  |  | Hirschberg et al. (2016), Calibration result | this is the base cost of the car per kg of glider - doesn't include energy storage or powertrain and should be the same for all powertrains | triangular | 16 | 9 | 18 | 16 | 9 | 18 | 16 | 9 | 18 | 16 | 10 | 18 | 16 | 11 | 18 | 16 | 11 | 18
Costs | ICEV-p | Large | glider cost slope | Euro/ kg |  |  | Hirschberg et al. (2016), Calibration result | this is the base cost of the car per kg of glider - doesn't include energy storage or powertrain and should be the same for all powertrains | triangular | 16 | 9 | 18 | 16 | 9 | 18 | 16 | 9 | 18 | 16 | 10 | 18 | 16 | 11 | 18 | 16 | 11 | 18
Costs | PHEV-c-d | Large | glider cost slope | Euro/ kg |  |  | Hirschberg et al. (2016), Calibration result | this is the base cost of the car per kg of glider - doesn't include energy storage or powertrain and should be the same for all powertrains | triangular | 16 | 9 | 18 | 16 | 9 | 18 | 16 | 9 | 18 | 16 | 10 | 18 | 16 | 11 | 18 | 16 | 11 | 18
Costs | PHEV-c-p | Large | glider cost slope | Euro/ kg |  |  | Hirschberg et al. (2016), Calibration result | this is the base cost of the car per kg of glider - doesn't include energy storage or powertrain and should be the same for all powertrains | triangular | 16 | 9 | 18 | 16 | 9 | 18 | 16 | 9 | 18 | 16 | 10 | 18 | 16 | 11 | 18 | 16 | 11 | 18
Costs | PHEV-e | Large | glider cost slope | Euro/ kg |  |  | Hirschberg et al. (2016), Calibration result | this is the base cost of the car per kg of glider - doesn't include energy storage or powertrain and should be the same for all powertrains | triangular | 16 | 9 | 18 | 16 | 9 | 18 | 16 | 9 | 18 | 16 | 10 | 18 | 16 | 11 | 18 | 16 | 11 | 18
Costs | BEV | Large | glider lightweighting cost per kg | Euro/ kg saved |  |  | Hirschberg et al. (2016), Own assumption | represents mass reduction by replacing standard materials with high strength steel. | triangular | 4.5 | 1.5 | 9 | 4.5 | 1.5 | 9 | 4.3696 | 1.5 | 9 | 3.9348 | 1.5 | 9 | 3.5 | 1.5 | 9 | 3.5 | 1.5 | 9
Costs | FCEV | Large | glider lightweighting cost per kg | Euro/ kg saved |  |  | Hirschberg et al. (2016), Own assumption | represents mass reduction by replacing standard materials with high strength steel. | triangular | 4.5 | 1.5 | 9 | 4.5 | 1.5 | 9 | 4.3696 | 1.5 | 9 | 3.9348 | 1.5 | 9 | 3.5 | 1.5 | 9 | 3.5 | 1.5 | 9
Costs | HEV-d | Large | glider lightweighting cost per kg | Euro/ kg saved |  |  | Hirschberg et al. (2016), Own assumption | represents mass reduction by replacing standard materials with high strength steel. | triangular | 4.5 | 1.5 | 9 | 4.5 | 1.5 | 9 | 4.3696 | 1.5 | 9 | 3.9348 | 1.5 | 9 | 3.5 | 1.5 | 9 | 3.5 | 1.5 | 9
Costs | HEV-p | Large | glider lightweighting cost per kg | Euro/ kg saved |  |  | Hirschberg et al. (2016), Own assumption | represents mass reduction by replacing standard materials with high strength steel. | triangular | 4.5 | 1.5 | 9 | 4.5 | 1.5 | 9 | 4.3696 | 1.5 | 9 | 3.9348 | 1.5 | 9 | 3.5 | 1.5 | 9 | 3.5 | 1.5 | 9
Costs | ICEV-d | Large | glider lightweighting cost per kg | Euro/ kg saved |  |  | Hirschberg et al. (2016), Own assumption | represents mass reduction by replacing standard materials with high strength steel. | triangular | 4.5 | 1.5 | 9 | 4.5 | 1.5 | 9 | 4.3696 | 1.5 | 9 | 3.9348 | 1.5 | 9 | 3.5 | 1.5 | 9 | 3.5 | 1.5 | 9
Costs | ICEV-g | Large | glider lightweighting cost per kg | Euro/ kg saved |  |  | Hirschberg et al. (2016), Own assumption | represents mass reduction by replacing standard materials with high strength steel. | triangular | 4.5 | 1.5 | 9 | 4.5 | 1.5 | 9 | 4.3696 | 1.5 | 9 | 3.9348 | 1.5 | 9 | 3.5 | 1.5 | 9 | 3.5 | 1.5 | 9
Costs | ICEV-p | Large | glider lightweighting cost per kg | Euro/ kg saved |  |  | Hirschberg et al. (2016), Own assumption | represents mass reduction by replacing standard materials with high strength steel. | triangular | 4.5 | 1.5 | 9 | 4.5 | 1.5 | 9 | 4.3696 | 1.5 | 9 | 3.9348 | 1.5 | 9 | 3.5 | 1.5 | 9 | 3.5 | 1.5 | 9
Costs | PHEV-c-d | Large | glider lightweighting cost per kg | Euro/ kg saved |  |  | Hirschberg et al. (2016), Own assumption | represents mass reduction by replacing standard materials with high strength steel. | triangular | 4.5 | 1.5 | 9 | 4.5 | 1.5 | 9 | 4.3696 | 1.5 | 9 | 3.9348 | 1.5 | 9 | 3.5 | 1.5 | 9 | 3.5 | 1.5 | 9
Costs | PHEV-c-p | Large | glider lightweighting cost per kg | Euro/ kg saved |  |  | Hirschberg et al. (2016), Own assumption | represents mass reduction by replacing standard materials with high strength steel. | triangular | 4.5 | 1.5 | 9 | 4.5 | 1.5 | 9 | 4.3696 | 1.5 | 9 | 3.9348 | 1.5 | 9 | 3.5 | 1.5 | 9 | 3.5 | 1.5 | 9
Costs | PHEV-e | Large | glider lightweighting cost per kg | Euro/ kg saved |  |  | Hirschberg et al. (2016), Own assumption | represents mass reduction by replacing standard materials with high strength steel. | triangular | 4.5 | 1.5 | 9 | 4.5 | 1.5 | 9 | 4.3696 | 1.5 | 9 | 3.9348 | 1.5 | 9 | 3.5 | 1.5 | 9 | 3.5 | 1.5 | 9
Powertrain | HEV-d | Large | combustion fixed mass | kg |  |  | Simons (2013), Hirschberg et al. (2016), Own assumption |  | triangular | 60 | 50 | 70 | 60 | 50 | 70 | 58.6957 | 50 | 70 | 54.3478 | 47.5 | 62.5 | 50 | 45 | 55 | 50 | 45 | 55
Powertrain | HEV-d | Lower medium | combustion fixed mass | kg |  |  | Simons (2013), Hirschberg et al. (2016), Own assumption |  | triangular | 60 | 50 | 70 | 60 | 50 | 70 | 58.6957 | 50 | 70 | 54.3478 | 47.5 | 62.5 | 50 | 45 | 55 | 50 | 45 | 55
Powertrain | HEV-d | Medium | combustion fixed mass | kg |  |  | Simons (2013), Hirschberg et al. (2016), Own assumption |  | triangular | 60 | 50 | 70 | 60 | 50 | 70 | 58.6957 | 50 | 70 | 54.3478 | 47.5 | 62.5 | 50 | 45 | 55 | 50 | 45 | 55
Powertrain | HEV-d | Mini | combustion fixed mass | kg |  |  | Simons (2013), Hirschberg et al. (2016), Own assumption |  | triangular | 60 | 50 | 70 | 60 | 50 | 70 | 58.6957 | 50 | 70 | 54.3478 | 47.5 | 62.5 | 50 | 45 | 55 | 50 | 45 | 55
Powertrain | HEV-d | Medium SUV | combustion fixed mass | kg |  |  | Simons (2013), Hirschberg et al. (2016), Own assumption |  | triangular | 60 | 50 | 70 | 60 | 50 | 70 | 58.6957 | 50 | 70 | 54.3478 | 47.5 | 62.5 | 50 | 45 | 55 | 50 | 45 | 55
Powertrain | HEV-d | Small | combustion fixed mass | kg |  |  | Simons (2013), Hirschberg et al. (2016), Own assumption |  | triangular | 60 | 50 | 70 | 60 | 50 | 70 | 58.6957 | 50 | 70 | 54.3478 | 47.5 | 62.5 | 50 | 45 | 55 | 50 | 45 | 55
Powertrain | HEV-d | Van | combustion fixed mass | kg |  |  | Simons (2013), Hirschberg et al. (2016), Own assumption |  | triangular | 60 | 50 | 70 | 60 | 50 | 70 | 58.6957 | 50 | 70 | 54.3478 | 47.5 | 62.5 | 50 | 45 | 55 | 50 | 45 | 55
Powertrain | HEV-p | Large | combustion fixed mass | kg |  |  | Simons (2013), Hirschberg et al. (2016), Own assumption |  | triangular | 60 | 50 | 70 | 60 | 50 | 70 | 58.6957 | 50 | 70 | 54.3478 | 47.5 | 62.5 | 50 | 45 | 55 | 50 | 45 | 55
Powertrain | HEV-p | Lower medium | combustion fixed mass | kg |  |  | Simons (2013), Hirschberg et al. (2016), Own assumption |  | triangular | 60 | 50 | 70 | 60 | 50 | 70 | 58.6957 | 50 | 70 | 54.3478 | 47.5 | 62.5 | 50 | 45 | 55 | 50 | 45 | 55
Powertrain | HEV-p | Medium | combustion fixed mass | kg |  |  | Simons (2013), Hirschberg et al. (2016), Own assumption |  | triangular | 60 | 50 | 70 | 60 | 50 | 70 | 58.6957 | 50 | 70 | 54.3478 | 47.5 | 62.5 | 50 | 45 | 55 | 50 | 45 | 55
Powertrain | HEV-p | Mini | combustion fixed mass | kg |  |  | Simons (2013), Hirschberg et al. (2016), Own assumption |  | triangular | 60 | 50 | 70 | 60 | 50 | 70 | 58.6957 | 50 | 70 | 54.3478 | 47.5 | 62.5 | 50 | 45 | 55 | 50 | 45 | 55
Powertrain | HEV-p | Medium SUV | combustion fixed mass | kg |  |  | Simons (2013), Hirschberg et al. (2016), Own assumption |  | triangular | 60 | 50 | 70 | 60 | 50 | 70 | 58.6957 | 50 | 70 | 54.3478 | 47.5 | 62.5 | 50 | 45 | 55 | 50 | 45 | 55
Powertrain | HEV-p | Small | combustion fixed mass | kg |  |  | Simons (2013), Hirschberg et al. (2016), Own assumption |  | triangular | 60 | 50 | 70 | 60 | 50 | 70 | 58.6957 | 50 | 70 | 54.3478 | 47.5 | 62.5 | 50 | 45 | 55 | 50 | 45 | 55
Powertrain | HEV-p | Van | combustion fixed mass | kg |  |  | Simons (2013), Hirschberg et al. (2016), Own assumption |  | triangular | 60 | 50 | 70 | 60 | 50 | 70 | 58.6957 | 50 | 70 | 54.3478 | 47.5 | 62.5 | 50 | 45 | 55 | 50 | 45 | 55
Powertrain | ICEV-d | Large | combustion fixed mass | kg |  |  | Simons (2013), Hirschberg et al. (2016), Own assumption |  | triangular | 69 | 59 | 79 | 69 | 59 | 79 | 67.6957 | 59 | 79 | 63.3478 | 56.5 | 71.5 | 59 | 54 | 64 | 59 | 54 | 64
Powertrain | ICEV-d | Lower medium | combustion fixed mass | kg |  |  | Simons (2013), Hirschberg et al. (2016), Own assumption |  | triangular | 69 | 59 | 79 | 69 | 59 | 79 | 67.6957 | 59 | 79 | 63.3478 | 56.5 | 71.5 | 59 | 54 | 64 | 59 | 54 | 64
Powertrain | ICEV-d | Medium | combustion fixed mass | kg |  |  | Simons (2013), Hirschberg et al. (2016), Own assumption |  | triangular | 69 | 59 | 79 | 69 | 59 | 79 | 67.6957 | 59 | 79 | 63.3478 | 56.5 | 71.5 | 59 | 54 | 64 | 59 | 54 | 64
Powertrain | ICEV-d | Mini | combustion fixed mass | kg |  |  | Simons (2013), Hirschberg et al. (2016), Own assumption |  | triangular | 69 | 59 | 79 | 69 | 59 | 79 | 67.6957 | 59 | 79 | 63.3478 | 56.5 | 71.5 | 59 | 54 | 64 | 59 | 54 | 64
Powertrain | ICEV-d | Medium SUV | combustion fixed mass | kg |  |  | Simons (2013), Hirschberg et al. (2016), Own assumption |  | triangular | 69 | 59 | 79 | 69 | 59 | 79 | 67.6957 | 59 | 79 | 63.3478 | 56.5 | 71.5 | 59 | 54 | 64 | 59 | 54 | 64
Powertrain | ICEV-d | Small | combustion fixed mass | kg |  |  | Simons (2013), Hirschberg et al. (2016), Own assumption |  | triangular | 69 | 59 | 79 | 69 | 59 | 79 | 67.6957 | 59 | 79 | 63.3478 | 56.5 | 71.5 | 59 | 54 | 64 | 59 | 54 | 64
Powertrain | ICEV-d | Van | combustion fixed mass | kg |  |  | Simons (2013), Hirschberg et al. (2016), Own assumption |  | triangular | 69 | 59 | 79 | 69 | 59 | 79 | 67.6957 | 59 | 79 | 63.3478 | 56.5 | 71.5 | 59 | 54 | 64 | 59 | 54 | 64
Powertrain | ICEV-g | Large | combustion fixed mass | kg |  |  | Simons (2013), Hirschberg et al. (2016), Own assumption |  | triangular | 60 | 50 | 70 | 60 | 50 | 70 | 58.6957 | 50 | 70 | 54.3478 | 47.5 | 62.5 | 50 | 45 | 55 | 50 | 45 | 55
Powertrain | ICEV-g | Lower medium | combustion fixed mass | kg |  |  | Simons (2013), Hirschberg et al. (2016), Own assumption |  | triangular | 60 | 50 | 70 | 60 | 50 | 70 | 58.6957 | 50 | 70 | 54.3478 | 47.5 | 62.5 | 50 | 45 | 55 | 50 | 45 | 55
Powertrain | ICEV-g | Medium | combustion fixed mass | kg |  |  | Simons (2013), Hirschberg et al. (2016), Own assumption |  | triangular | 60 | 50 | 70 | 60 | 50 | 70 | 58.6957 | 50 | 70 | 54.3478 | 47.5 | 62.5 | 50 | 45 | 55 | 50 | 45 | 55
Powertrain | ICEV-g | Mini | combustion fixed mass | kg |  |  | Simons (2013), Hirschberg et al. (2016), Own assumption |  | triangular | 60 | 50 | 70 | 60 | 50 | 70 | 58.6957 | 50 | 70 | 54.3478 | 47.5 | 62.5 | 50 | 45 | 55 | 50 | 45 | 55
Powertrain | ICEV-g | Medium SUV | combustion fixed mass | kg |  |  | Simons (2013), Hirschberg et al. (2016), Own assumption |  | triangular | 60 | 50 | 70 | 60 | 50 | 70 | 58.6957 | 50 | 70 | 54.3478 | 47.5 | 62.5 | 50 | 45 | 55 | 50 | 45 | 55
Powertrain | ICEV-g | Small | combustion fixed mass | kg |  |  | Simons (2013), Hirschberg et al. (2016), Own assumption |  | triangular | 60 | 50 | 70 | 60 | 50 | 70 | 58.6957 | 50 | 70 | 54.3478 | 47.5 | 62.5 | 50 | 45 | 55 | 50 | 45 | 55
Powertrain | ICEV-g | Van | combustion fixed mass | kg |  |  | Simons (2013), Hirschberg et al. (2016), Own assumption |  | triangular | 60 | 50 | 70 | 60 | 50 | 70 | 58.6957 | 50 | 70 | 54.3478 | 47.5 | 62.5 | 50 | 45 | 55 | 50 | 45 | 55
Powertrain | ICEV-p | Large | combustion fixed mass | kg |  |  | Simons (2013), Hirschberg et al. (2016), Own assumption |  | triangular | 60 | 50 | 70 | 60 | 50 | 70 | 58.6957 | 50 | 70 | 54.3478 | 47.5 | 62.5 | 50 | 45 | 55 | 50 | 45 | 55
Powertrain | ICEV-p | Lower medium | combustion fixed mass | kg |  |  | Simons (2013), Hirschberg et al. (2016), Own assumption |  | triangular | 60 | 50 | 70 | 60 | 50 | 70 | 58.6957 | 50 | 70 | 54.3478 | 47.5 | 62.5 | 50 | 45 | 55 | 50 | 45 | 55
Powertrain | ICEV-p | Medium | combustion fixed mass | kg |  |  | Simons (2013), Hirschberg et al. (2016), Own assumption |  | triangular | 60 | 50 | 70 | 60 | 50 | 70 | 58.6957 | 50 | 70 | 54.3478 | 47.5 | 62.5 | 50 | 45 | 55 | 50 | 45 | 55
Powertrain | ICEV-p | Mini | combustion fixed mass | kg |  |  | Simons (2013), Hirschberg et al. (2016), Own assumption |  | triangular | 60 | 50 | 70 | 60 | 50 | 70 | 58.6957 | 50 | 70 | 54.3478 | 47.5 | 62.5 | 50 | 45 | 55 | 50 | 45 | 55
Powertrain | ICEV-p | Medium SUV | combustion fixed mass | kg |  |  | Simons (2013), Hirschberg et al. (2016), Own assumption |  | triangular | 60 | 50 | 70 | 60 | 50 | 70 | 58.6957 | 50 | 70 | 54.3478 | 47.5 | 62.5 | 50 | 45 | 55 | 50 | 45 | 55
Powertrain | ICEV-p | Small | combustion fixed mass | kg |  |  | Simons (2013), Hirschberg et al. (2016), Own assumption |  | triangular | 60 | 50 | 70 | 60 | 50 | 70 | 58.6957 | 50 | 70 | 54.3478 | 47.5 | 62.5 | 50 | 45 | 55 | 50 | 45 | 55
Powertrain | ICEV-p | Van | combustion fixed mass | kg |  |  | Simons (2013), Hirschberg et al. (2016), Own assumption |  | triangular | 60 | 50 | 70 | 60 | 50 | 70 | 58.6957 | 50 | 70 | 54.3478 | 47.5 | 62.5 | 50 | 45 | 55 | 50 | 45 | 55
Powertrain | PHEV-c-p | Large | combustion fixed mass | kg |  |  | Simons (2013), Hirschberg et al. (2016), Own assumption |  | triangular | 60 | 50 | 70 | 60 | 50 | 70 | 58.6957 | 50 | 70 | 54.3478 | 47.5 | 62.5 | 50 | 45 | 55 | 50 | 45 | 55
Powertrain | PHEV-c-p | Lower medium | combustion fixed mass | kg |  |  | Simons (2013), Hirschberg et al. (2016), Own assumption |  | triangular | 60 | 50 | 70 | 60 | 50 | 70 | 58.6957 | 50 | 70 | 54.3478 | 47.5 | 62.5 | 50 | 45 | 55 | 50 | 45 | 55
Powertrain | PHEV-c-p | Medium | combustion fixed mass | kg |  |  | Simons (2013), Hirschberg et al. (2016), Own assumption |  | triangular | 60 | 50 | 70 | 60 | 50 | 70 | 58.6957 | 50 | 70 | 54.3478 | 47.5 | 62.5 | 50 | 45 | 55 | 50 | 45 | 55
Powertrain | PHEV-c-p | Mini | combustion fixed mass | kg |  |  | Simons (2013), Hirschberg et al. (2016), Own assumption |  | triangular | 60 | 50 | 70 | 60 | 50 | 70 | 58.6957 | 50 | 70 | 54.3478 | 47.5 | 62.5 | 50 | 45 | 55 | 50 | 45 | 55
Powertrain | PHEV-c-p | Medium SUV | combustion fixed mass | kg |  |  | Simons (2013), Hirschberg et al. (2016), Own assumption |  | triangular | 60 | 50 | 70 | 60 | 50 | 70 | 58.6957 | 50 | 70 | 54.3478 | 47.5 | 62.5 | 50 | 45 | 55 | 50 | 45 | 55
Powertrain | PHEV-c-p | Small | combustion fixed mass | kg |  |  | Simons (2013), Hirschberg et al. (2016), Own assumption |  | triangular | 60 | 50 | 70 | 60 | 50 | 70 | 58.6957 | 50 | 70 | 54.3478 | 47.5 | 62.5 | 50 | 45 | 55 | 50 | 45 | 55
Powertrain | PHEV-c-p | Van | combustion fixed mass | kg |  |  | Simons (2013), Hirschberg et al. (2016), Own assumption |  | triangular | 60 | 50 | 70 | 60 | 50 | 70 | 58.6957 | 50 | 70 | 54.3478 | 47.5 | 62.5 | 50 | 45 | 55 | 50 | 45 | 55
Powertrain | PHEV-e | Large | combustion fixed mass | kg |  |  | Simons (2013), Hirschberg et al. (2016), Own assumption |  | triangular | 60 | 50 | 70 | 60 | 50 | 70 | 58.6957 | 50 | 70 | 54.3478 | 47.5 | 62.5 | 50 | 45 | 55 | 50 | 45 | 55
Powertrain | PHEV-e | Lower medium | combustion fixed mass | kg |  |  | Simons (2013), Hirschberg et al. (2016), Own assumption |  | triangular | 60 | 50 | 70 | 60 | 50 | 70 | 58.6957 | 50 | 70 | 54.3478 | 47.5 | 62.5 | 50 | 45 | 55 | 50 | 45 | 55
Powertrain | PHEV-e | Medium | combustion fixed mass | kg |  |  | Simons (2013), Hirschberg et al. (2016), Own assumption |  | triangular | 60 | 50 | 70 | 60 | 50 | 70 | 58.6957 | 50 | 70 | 54.3478 | 47.5 | 62.5 | 50 | 45 | 55 | 50 | 45 | 55
Powertrain | PHEV-e | Mini | combustion fixed mass | kg |  |  | Simons (2013), Hirschberg et al. (2016), Own assumption |  | triangular | 60 | 50 | 70 | 60 | 50 | 70 | 58.6957 | 50 | 70 | 54.3478 | 47.5 | 62.5 | 50 | 45 | 55 | 50 | 45 | 55
Powertrain | PHEV-e | Medium SUV | combustion fixed mass | kg |  |  | Simons (2013), Hirschberg et al. (2016), Own assumption |  | triangular | 60 | 50 | 70 | 60 | 50 | 70 | 58.6957 | 50 | 70 | 54.3478 | 47.5 | 62.5 | 50 | 45 | 55 | 50 | 45 | 55
Powertrain | PHEV-e | Small | combustion fixed mass | kg |  |  | Simons (2013), Hirschberg et al. (2016), Own assumption |  | triangular | 60 | 50 | 70 | 60 | 50 | 70 | 58.6957 | 50 | 70 | 54.3478 | 47.5 | 62.5 | 50 | 45 | 55 | 50 | 45 | 55
Powertrain | PHEV-e | Van | combustion fixed mass | kg |  |  | Simons (2013), Hirschberg et al. (2016), Own assumption |  | triangular | 60 | 50 | 70 | 60 | 50 | 70 | 58.6957 | 50 | 70 | 54.3478 | 47.5 | 62.5 | 50 | 45 | 55 | 50 | 45 | 55
Powertrain | HEV-d | Large | combustion mass per power | kg/kW |  |  | Del Duce et al (2016), Grunditz, Thiringer (2016), Hirschberg et al. (2016), Own assumption |  | triangular | 0.7 | 0.6 | 0.8 | 0.7 | 0.6 | 0.8 | 0.69348 | 0.6 | 0.8 | 0.67174 | 0.575 | 0.775 | 0.65 | 0.55 | 0.75 | 0.65 | 0.55 | 0.75
Powertrain | HEV-d | Lower medium | combustion mass per power | kg/kW |  |  | Del Duce et al (2016), Grunditz, Thiringer (2016), Hirschberg et al. (2016), Own assumption |  | triangular | 0.7 | 0.6 | 0.8 | 0.7 | 0.6 | 0.8 | 0.69348 | 0.6 | 0.8 | 0.67174 | 0.575 | 0.775 | 0.65 | 0.55 | 0.75 | 0.65 | 0.55 | 0.75
Powertrain | HEV-d | Medium | combustion mass per power | kg/kW |  |  | Del Duce et al (2016), Grunditz, Thiringer (2016), Hirschberg et al. (2016), Own assumption |  | triangular | 0.7 | 0.6 | 0.8 | 0.7 | 0.6 | 0.8 | 0.69348 | 0.6 | 0.8 | 0.67174 | 0.575 | 0.775 | 0.65 | 0.55 | 0.75 | 0.65 | 0.55 | 0.75
Powertrain | HEV-d | Mini | combustion mass per power | kg/kW |  |  | Del Duce et al (2016), Grunditz, Thiringer (2016), Hirschberg et al. (2016), Own assumption |  | triangular | 0.7 | 0.6 | 0.8 | 0.7 | 0.6 | 0.8 | 0.69348 | 0.6 | 0.8 | 0.67174 | 0.575 | 0.775 | 0.65 | 0.55 | 0.75 | 0.65 | 0.55 | 0.75
Powertrain | HEV-d | Medium SUV | combustion mass per power | kg/kW |  |  | Del Duce et al (2016), Grunditz, Thiringer (2016), Hirschberg et al. (2016), Own assumption |  | triangular | 0.7 | 0.6 | 0.8 | 0.7 | 0.6 | 0.8 | 0.69348 | 0.6 | 0.8 | 0.67174 | 0.575 | 0.775 | 0.65 | 0.55 | 0.75 | 0.65 | 0.55 | 0.75
Powertrain | HEV-d | Small | combustion mass per power | kg/kW |  |  | Del Duce et al (2016), Grunditz, Thiringer (2016), Hirschberg et al. (2016), Own assumption |  | triangular | 0.7 | 0.6 | 0.8 | 0.7 | 0.6 | 0.8 | 0.69348 | 0.6 | 0.8 | 0.67174 | 0.575 | 0.775 | 0.65 | 0.55 | 0.75 | 0.65 | 0.55 | 0.75
Powertrain | HEV-d | Van | combustion mass per power | kg/kW |  |  | Del Duce et al (2016), Grunditz, Thiringer (2016), Hirschberg et al. (2016), Own assumption |  | triangular | 0.7 | 0.6 | 0.8 | 0.7 | 0.6 | 0.8 | 0.69348 | 0.6 | 0.8 | 0.67174 | 0.575 | 0.775 | 0.65 | 0.55 | 0.75 | 0.65 | 0.55 | 0.75
Powertrain | HEV-p | Large | combustion mass per power | kg/kW |  |  | Del Duce et al (2016), Grunditz, Thiringer (2016), Hirschberg et al. (2016), Own assumption |  | triangular | 0.7 | 0.6 | 0.8 | 0.7 | 0.6 | 0.8 | 0.69348 | 0.6 | 0.8 | 0.67174 | 0.575 | 0.775 | 0.65 | 0.55 | 0.75 | 0.65 | 0.55 | 0.75
Powertrain | HEV-p | Lower medium | combustion mass per power | kg/kW |  |  | Del Duce et al (2016), Grunditz, Thiringer (2016), Hirschberg et al. (2016), Own assumption |  | triangular | 0.7 | 0.6 | 0.8 | 0.7 | 0.6 | 0.8 | 0.69348 | 0.6 | 0.8 | 0.67174 | 0.575 | 0.775 | 0.65 | 0.55 | 0.75 | 0.65 | 0.55 | 0.75
Powertrain | HEV-p | Medium | combustion mass per power | kg/kW |  |  | Del Duce et al (2016), Grunditz, Thiringer (2016), Hirschberg et al. (2016), Own assumption |  | triangular | 0.7 | 0.6 | 0.8 | 0.7 | 0.6 | 0.8 | 0.69348 | 0.6 | 0.8 | 0.67174 | 0.575 | 0.775 | 0.65 | 0.55 | 0.75 | 0.65 | 0.55 | 0.75
Powertrain | HEV-p | Mini | combustion mass per power | kg/kW |  |  | Del Duce et al (2016), Grunditz, Thiringer (2016), Hirschberg et al. (2016), Own assumption |  | triangular | 0.7 | 0.6 | 0.8 | 0.7 | 0.6 | 0.8 | 0.69348 | 0.6 | 0.8 | 0.67174 | 0.575 | 0.775 | 0.65 | 0.55 | 0.75 | 0.65 | 0.55 | 0.75
Powertrain | HEV-p | Medium SUV | combustion mass per power | kg/kW |  |  | Del Duce et al (2016), Grunditz, Thiringer (2016), Hirschberg et al. (2016), Own assumption |  | triangular | 0.7 | 0.6 | 0.8 | 0.7 | 0.6 | 0.8 | 0.69348 | 0.6 | 0.8 | 0.67174 | 0.575 | 0.775 | 0.65 | 0.55 | 0.75 | 0.65 | 0.55 | 0.75
Powertrain | HEV-p | Small | combustion mass per power | kg/kW |  |  | Del Duce et al (2016), Grunditz, Thiringer (2016), Hirschberg et al. (2016), Own assumption |  | triangular | 0.7 | 0.6 | 0.8 | 0.7 | 0.6 | 0.8 | 0.69348 | 0.6 | 0.8 | 0.67174 | 0.575 | 0.775 | 0.65 | 0.55 | 0.75 | 0.65 | 0.55 | 0.75
Powertrain | HEV-p | Van | combustion mass per power | kg/kW |  |  | Del Duce et al (2016), Grunditz, Thiringer (2016), Hirschberg et al. (2016), Own assumption |  | triangular | 0.7 | 0.6 | 0.8 | 0.7 | 0.6 | 0.8 | 0.69348 | 0.6 | 0.8 | 0.67174 | 0.575 | 0.775 | 0.65 | 0.55 | 0.75 | 0.65 | 0.55 | 0.75
Powertrain | ICEV-d | Large | combustion mass per power | kg/kW |  |  | Del Duce et al (2016), Grunditz, Thiringer (2016), Hirschberg et al. (2016), Own assumption |  | triangular | 0.8 | 0.7 | 0.9 | 0.8 | 0.7 | 0.9 | 0.79348 | 0.7 | 0.9 | 0.77174 | 0.675 | 0.875 | 0.75 | 0.65 | 0.85 | 0.75 | 0.65 | 0.85
Powertrain | ICEV-d | Lower medium | combustion mass per power | kg/kW |  |  | Del Duce et al (2016), Grunditz, Thiringer (2016), Hirschberg et al. (2016), Own assumption |  | triangular | 0.8 | 0.7 | 0.9 | 0.8 | 0.7 | 0.9 | 0.79348 | 0.7 | 0.9 | 0.77174 | 0.675 | 0.875 | 0.75 | 0.65 | 0.85 | 0.75 | 0.65 | 0.85
Powertrain | ICEV-d | Medium | combustion mass per power | kg/kW |  |  | Del Duce et al (2016), Grunditz, Thiringer (2016), Hirschberg et al. (2016), Own assumption |  | triangular | 0.8 | 0.7 | 0.9 | 0.8 | 0.7 | 0.9 | 0.79348 | 0.7 | 0.9 | 0.77174 | 0.675 | 0.875 | 0.75 | 0.65 | 0.85 | 0.75 | 0.65 | 0.85
Powertrain | ICEV-d | Mini | combustion mass per power | kg/kW |  |  | Del Duce et al (2016), Grunditz, Thiringer (2016), Hirschberg et al. (2016), Own assumption |  | triangular | 0.8 | 0.7 | 0.9 | 0.8 | 0.7 | 0.9 | 0.79348 | 0.7 | 0.9 | 0.77174 | 0.675 | 0.875 | 0.75 | 0.65 | 0.85 | 0.75 | 0.65 | 0.85
Powertrain | ICEV-d | Medium SUV | combustion mass per power | kg/kW |  |  | Del Duce et al (2016), Grunditz, Thiringer (2016), Hirschberg et al. (2016), Own assumption |  | triangular | 0.8 | 0.7 | 0.9 | 0.8 | 0.7 | 0.9 | 0.79348 | 0.7 | 0.9 | 0.77174 | 0.675 | 0.875 | 0.75 | 0.65 | 0.85 | 0.75 | 0.65 | 0.85
Powertrain | ICEV-d | Small | combustion mass per power | kg/kW |  |  | Del Duce et al (2016), Grunditz, Thiringer (2016), Hirschberg et al. (2016), Own assumption |  | triangular | 0.8 | 0.7 | 0.9 | 0.8 | 0.7 | 0.9 | 0.79348 | 0.7 | 0.9 | 0.77174 | 0.675 | 0.875 | 0.75 | 0.65 | 0.85 | 0.75 | 0.65 | 0.85
Powertrain | ICEV-d | Van | combustion mass per power | kg/kW |  |  | Del Duce et al (2016), Grunditz, Thiringer (2016), Hirschberg et al. (2016), Own assumption |  | triangular | 0.8 | 0.7 | 0.9 | 0.8 | 0.7 | 0.9 | 0.79348 | 0.7 | 0.9 | 0.77174 | 0.675 | 0.875 | 0.75 | 0.65 | 0.85 | 0.75 | 0.65 | 0.85
Powertrain | ICEV-g | Large | combustion mass per power | kg/kW |  |  | Del Duce et al (2016), Grunditz, Thiringer (2016), Hirschberg et al. (2016), Own assumption |  | triangular | 0.7 | 0.6 | 0.8 | 0.7 | 0.6 | 0.8 | 0.69348 | 0.6 | 0.8 | 0.67174 | 0.575 | 0.775 | 0.65 | 0.55 | 0.75 | 0.65 | 0.55 | 0.75
Powertrain | ICEV-g | Lower medium | combustion mass per power | kg/kW |  |  | Del Duce et al (2016), Grunditz, Thiringer (2016), Hirschberg et al. (2016), Own assumption |  | triangular | 0.7 | 0.6 | 0.8 | 0.7 | 0.6 | 0.8 | 0.69348 | 0.6 | 0.8 | 0.67174 | 0.575 | 0.775 | 0.65 | 0.55 | 0.75 | 0.65 | 0.55 | 0.75
Powertrain | ICEV-g | Medium | combustion mass per power | kg/kW |  |  | Del Duce et al (2016), Grunditz, Thiringer (2016), Hirschberg et al. (2016), Own assumption |  | triangular | 0.7 | 0.6 | 0.8 | 0.7 | 0.6 | 0.8 | 0.69348 | 0.6 | 0.8 | 0.67174 | 0.575 | 0.775 | 0.65 | 0.55 | 0.75 | 0.65 | 0.55 | 0.75
Powertrain | ICEV-g | Mini | combustion mass per power | kg/kW |  |  | Del Duce et al (2016), Grunditz, Thiringer (2016), Hirschberg et al. (2016), Own assumption |  | triangular | 0.7 | 0.6 | 0.8 | 0.7 | 0.6 | 0.8 | 0.69348 | 0.6 | 0.8 | 0.67174 | 0.575 | 0.775 | 0.65 | 0.55 | 0.75 | 0.65 | 0.55 | 0.75
Powertrain | ICEV-g | Medium SUV | combustion mass per power | kg/kW |  |  | Del Duce et al (2016), Grunditz, Thiringer (2016), Hirschberg et al. (2016), Own assumption |  | triangular | 0.7 | 0.6 | 0.8 | 0.7 | 0.6 | 0.8 | 0.69348 | 0.6 | 0.8 | 0.67174 | 0.575 | 0.775 | 0.65 | 0.55 | 0.75 | 0.65 | 0.55 | 0.75
Powertrain | ICEV-g | Small | combustion mass per power | kg/kW |  |  | Del Duce et al (2016), Grunditz, Thiringer (2016), Hirschberg et al. (2016), Own assumption |  | triangular | 0.7 | 0.6 | 0.8 | 0.7 | 0.6 | 0.8 | 0.69348 | 0.6 | 0.8 | 0.67174 | 0.575 | 0.775 | 0.65 | 0.55 | 0.75 | 0.65 | 0.55 | 0.75
Powertrain | ICEV-g | Van | combustion mass per power | kg/kW |  |  | Del Duce et al (2016), Grunditz, Thiringer (2016), Hirschberg et al. (2016), Own assumption |  | triangular | 0.7 | 0.6 | 0.8 | 0.7 | 0.6 | 0.8 | 0.69348 | 0.6 | 0.8 | 0.67174 | 0.575 | 0.775 | 0.65 | 0.55 | 0.75 | 0.65 | 0.55 | 0.75
Powertrain | ICEV-p | Large | combustion mass per power | kg/kW |  |  | Del Duce et al (2016), Grunditz, Thiringer (2016), Hirschberg et al. (2016), Own assumption |  | triangular | 0.7 | 0.6 | 0.8 | 0.7 | 0.6 | 0.8 | 0.69348 | 0.6 | 0.8 | 0.67174 | 0.575 | 0.775 | 0.65 | 0.55 | 0.75 | 0.65 | 0.55 | 0.75
Powertrain | ICEV-p | Lower medium | combustion mass per power | kg/kW |  |  | Del Duce et al (2016), Grunditz, Thiringer (2016), Hirschberg et al. (2016), Own assumption |  | triangular | 0.7 | 0.6 | 0.8 | 0.7 | 0.6 | 0.8 | 0.69348 | 0.6 | 0.8 | 0.67174 | 0.575 | 0.775 | 0.65 | 0.55 | 0.75 | 0.65 | 0.55 | 0.75
Powertrain | ICEV-p | Medium | combustion mass per power | kg/kW |  |  | Del Duce et al (2016), Grunditz, Thiringer (2016), Hirschberg et al. (2016), Own assumption |  | triangular | 0.7 | 0.6 | 0.8 | 0.7 | 0.6 | 0.8 | 0.69348 | 0.6 | 0.8 | 0.67174 | 0.575 | 0.775 | 0.65 | 0.55 | 0.75 | 0.65 | 0.55 | 0.75
Powertrain | ICEV-p | Mini | combustion mass per power | kg/kW |  |  | Del Duce et al (2016), Grunditz, Thiringer (2016), Hirschberg et al. (2016), Own assumption |  | triangular | 0.7 | 0.6 | 0.8 | 0.7 | 0.6 | 0.8 | 0.69348 | 0.6 | 0.8 | 0.67174 | 0.575 | 0.775 | 0.65 | 0.55 | 0.75 | 0.65 | 0.55 | 0.75
Powertrain | ICEV-p | Medium SUV | combustion mass per power | kg/kW |  |  | Del Duce et al (2016), Grunditz, Thiringer (2016), Hirschberg et al. (2016), Own assumption |  | triangular | 0.7 | 0.6 | 0.8 | 0.7 | 0.6 | 0.8 | 0.69348 | 0.6 | 0.8 | 0.67174 | 0.575 | 0.775 | 0.65 | 0.55 | 0.75 | 0.65 | 0.55 | 0.75
Powertrain | ICEV-p | Small | combustion mass per power | kg/kW |  |  | Del Duce et al (2016), Grunditz, Thiringer (2016), Hirschberg et al. (2016), Own assumption |  | triangular | 0.7 | 0.6 | 0.8 | 0.7 | 0.6 | 0.8 | 0.69348 | 0.6 | 0.8 | 0.67174 | 0.575 | 0.775 | 0.65 | 0.55 | 0.75 | 0.65 | 0.55 | 0.75
Powertrain | ICEV-p | Van | combustion mass per power | kg/kW |  |  | Del Duce et al (2016), Grunditz, Thiringer (2016), Hirschberg et al. (2016), Own assumption |  | triangular | 0.7 | 0.6 | 0.8 | 0.7 | 0.6 | 0.8 | 0.69348 | 0.6 | 0.8 | 0.67174 | 0.575 | 0.775 | 0.65 | 0.55 | 0.75 | 0.65 | 0.55 | 0.75
Powertrain | PHEV-c-d | Large | combustion mass per power | kg/kW |  |  | Del Duce et al (2016), Grunditz, Thiringer (2016), Hirschberg et al. (2016), Own assumption |  | triangular | 0.8 | 0.7 | 0.9 | 0.8 | 0.7 | 0.9 | 0.79348 | 0.7 | 0.9 | 0.77174 | 0.675 | 0.875 | 0.75 | 0.65 | 0.85 | 0.75 | 0.65 | 0.85
Powertrain | PHEV-c-d | Lower medium | combustion mass per power | kg/kW |  |  | Del Duce et al (2016), Grunditz, Thiringer (2016), Hirschberg et al. (2016), Own assumption |  | triangular | 0.8 | 0.7 | 0.9 | 0.8 | 0.7 | 0.9 | 0.79348 | 0.7 | 0.9 | 0.77174 | 0.675 | 0.875 | 0.75 | 0.65 | 0.85 | 0.75 | 0.65 | 0.85
Powertrain | PHEV-c-d | Medium | combustion mass per power | kg/kW |  |  | Del Duce et al (2016), Grunditz, Thiringer (2016), Hirschberg et al. (2016), Own assumption |  | triangular | 0.8 | 0.7 | 0.9 | 0.8 | 0.7 | 0.9 | 0.79348 | 0.7 | 0.9 | 0.77174 | 0.675 | 0.875 | 0.75 | 0.65 | 0.85 | 0.75 | 0.65 | 0.85
Powertrain | PHEV-c-d | Mini | combustion mass per power | kg/kW |  |  | Del Duce et al (2016), Grunditz, Thiringer (2016), Hirschberg et al. (2016), Own assumption |  | triangular | 0.8 | 0.7 | 0.9 | 0.8 | 0.7 | 0.9 | 0.79348 | 0.7 | 0.9 | 0.77174 | 0.675 | 0.875 | 0.75 | 0.65 | 0.85 | 0.75 | 0.65 | 0.85
Powertrain | PHEV-c-d | Medium SUV | combustion mass per power | kg/kW |  |  | Del Duce et al (2016), Grunditz, Thiringer (2016), Hirschberg et al. (2016), Own assumption |  | triangular | 0.8 | 0.7 | 0.9 | 0.8 | 0.7 | 0.9 | 0.79348 | 0.7 | 0.9 | 0.77174 | 0.675 | 0.875 | 0.75 | 0.65 | 0.85 | 0.75 | 0.65 | 0.85
Powertrain | PHEV-c-d | Small | combustion mass per power | kg/kW |  |  | Del Duce et al (2016), Grunditz, Thiringer (2016), Hirschberg et al. (2016), Own assumption |  | triangular | 0.8 | 0.7 | 0.9 | 0.8 | 0.7 | 0.9 | 0.79348 | 0.7 | 0.9 | 0.77174 | 0.675 | 0.875 | 0.75 | 0.65 | 0.85 | 0.75 | 0.65 | 0.85
Powertrain | PHEV-c-d | Van | combustion mass per power | kg/kW |  |  | Del Duce et al (2016), Grunditz, Thiringer (2016), Hirschberg et al. (2016), Own assumption |  | triangular | 0.8 | 0.7 | 0.9 | 0.8 | 0.7 | 0.9 | 0.79348 | 0.7 | 0.9 | 0.77174 | 0.675 | 0.875 | 0.75 | 0.65 | 0.85 | 0.75 | 0.65 | 0.85
Powertrain | PHEV-c-p | Large | combustion mass per power | kg/kW |  |  | Del Duce et al (2016), Grunditz, Thiringer (2016), Hirschberg et al. (2016), Own assumption |  | triangular | 0.7 | 0.6 | 0.8 | 0.7 | 0.6 | 0.8 | 0.69348 | 0.6 | 0.8 | 0.67174 | 0.575 | 0.775 | 0.65 | 0.55 | 0.75 | 0.65 | 0.55 | 0.75
Powertrain | PHEV-c-p | Lower medium | combustion mass per power | kg/kW |  |  | Del Duce et al (2016), Grunditz, Thiringer (2016), Hirschberg et al. (2016), Own assumption |  | triangular | 0.7 | 0.6 | 0.8 | 0.7 | 0.6 | 0.8 | 0.69348 | 0.6 | 0.8 | 0.67174 | 0.575 | 0.775 | 0.65 | 0.55 | 0.75 | 0.65 | 0.55 | 0.75
Powertrain | PHEV-c-p | Medium | combustion mass per power | kg/kW |  |  | Del Duce et al (2016), Grunditz, Thiringer (2016), Hirschberg et al. (2016), Own assumption |  | triangular | 0.7 | 0.6 | 0.8 | 0.7 | 0.6 | 0.8 | 0.69348 | 0.6 | 0.8 | 0.67174 | 0.575 | 0.775 | 0.65 | 0.55 | 0.75 | 0.65 | 0.55 | 0.75
Powertrain | PHEV-c-p | Mini | combustion mass per power | kg/kW |  |  | Del Duce et al (2016), Grunditz, Thiringer (2016), Hirschberg et al. (2016), Own assumption |  | triangular | 0.7 | 0.6 | 0.8 | 0.7 | 0.6 | 0.8 | 0.69348 | 0.6 | 0.8 | 0.67174 | 0.575 | 0.775 | 0.65 | 0.55 | 0.75 | 0.65 | 0.55 | 0.75
Powertrain | PHEV-c-p | Medium SUV | combustion mass per power | kg/kW |  |  | Del Duce et al (2016), Grunditz, Thiringer (2016), Hirschberg et al. (2016), Own assumption |  | triangular | 0.7 | 0.6 | 0.8 | 0.7 | 0.6 | 0.8 | 0.69348 | 0.6 | 0.8 | 0.67174 | 0.575 | 0.775 | 0.65 | 0.55 | 0.75 | 0.65 | 0.55 | 0.75
Powertrain | PHEV-c-p | Small | combustion mass per power | kg/kW |  |  | Del Duce et al (2016), Grunditz, Thiringer (2016), Hirschberg et al. (2016), Own assumption |  | triangular | 0.7 | 0.6 | 0.8 | 0.7 | 0.6 | 0.8 | 0.69348 | 0.6 | 0.8 | 0.67174 | 0.575 | 0.775 | 0.65 | 0.55 | 0.75 | 0.65 | 0.55 | 0.75
Powertrain | PHEV-c-p | Van | combustion mass per power | kg/kW |  |  | Del Duce et al (2016), Grunditz, Thiringer (2016), Hirschberg et al. (2016), Own assumption |  | triangular | 0.7 | 0.6 | 0.8 | 0.7 | 0.6 | 0.8 | 0.69348 | 0.6 | 0.8 | 0.67174 | 0.575 | 0.775 | 0.65 | 0.55 | 0.75 | 0.65 | 0.55 | 0.75
Powertrain | PHEV-e | Large | combustion mass per power | kg/kW |  |  | Del Duce et al (2016), Grunditz, Thiringer (2016), Hirschberg et al. (2016), Own assumption |  | triangular | 0.7 | 0.6 | 0.8 | 0.7 | 0.6 | 0.8 | 0.69348 | 0.6 | 0.8 | 0.67174 | 0.575 | 0.775 | 0.65 | 0.55 | 0.75 | 0.65 | 0.55 | 0.75
Powertrain | PHEV-e | Lower medium | combustion mass per power | kg/kW |  |  | Del Duce et al (2016), Grunditz, Thiringer (2016), Hirschberg et al. (2016), Own assumption |  | triangular | 0.7 | 0.6 | 0.8 | 0.7 | 0.6 | 0.8 | 0.69348 | 0.6 | 0.8 | 0.67174 | 0.575 | 0.775 | 0.65 | 0.55 | 0.75 | 0.65 | 0.55 | 0.75
Powertrain | PHEV-e | Medium | combustion mass per power | kg/kW |  |  | Del Duce et al (2016), Grunditz, Thiringer (2016), Hirschberg et al. (2016), Own assumption |  | triangular | 0.7 | 0.6 | 0.8 | 0.7 | 0.6 | 0.8 | 0.69348 | 0.6 | 0.8 | 0.67174 | 0.575 | 0.775 | 0.65 | 0.55 | 0.75 | 0.65 | 0.55 | 0.75
Powertrain | PHEV-e | Mini | combustion mass per power | kg/kW |  |  | Del Duce et al (2016), Grunditz, Thiringer (2016), Hirschberg et al. (2016), Own assumption |  | triangular | 0.7 | 0.6 | 0.8 | 0.7 | 0.6 | 0.8 | 0.69348 | 0.6 | 0.8 | 0.67174 | 0.575 | 0.775 | 0.65 | 0.55 | 0.75 | 0.65 | 0.55 | 0.75
Powertrain | PHEV-e | Medium SUV | combustion mass per power | kg/kW |  |  | Del Duce et al (2016), Grunditz, Thiringer (2016), Hirschberg et al. (2016), Own assumption |  | triangular | 0.7 | 0.6 | 0.8 | 0.7 | 0.6 | 0.8 | 0.69348 | 0.6 | 0.8 | 0.67174 | 0.575 | 0.775 | 0.65 | 0.55 | 0.75 | 0.65 | 0.55 | 0.75
Powertrain | PHEV-e | Small | combustion mass per power | kg/kW |  |  | Del Duce et al (2016), Grunditz, Thiringer (2016), Hirschberg et al. (2016), Own assumption |  | triangular | 0.7 | 0.6 | 0.8 | 0.7 | 0.6 | 0.8 | 0.69348 | 0.6 | 0.8 | 0.67174 | 0.575 | 0.775 | 0.65 | 0.55 | 0.75 | 0.65 | 0.55 | 0.75
Powertrain | PHEV-e | Van | combustion mass per power | kg/kW |  |  | Del Duce et al (2016), Grunditz, Thiringer (2016), Hirschberg et al. (2016), Own assumption |  | triangular | 0.7 | 0.6 | 0.8 | 0.7 | 0.6 | 0.8 | 0.69348 | 0.6 | 0.8 | 0.67174 | 0.575 | 0.775 | 0.65 | 0.55 | 0.75 | 0.65 | 0.55 | 0.75
Powertrain | HEV-d | Large | combustion power share | unitless |  |  | Own assumption, Calibration result | Share of total vehicle power provided by combustion (versus battery) | triangular | 0.75 | 0.6 | 0.9 | 0.75 | 0.6 | 0.9 | 0.75 | 0.6 | 0.9 | 0.75 | 0.6 | 0.9 | 0.75 | 0.6 | 0.9 | 0.75 | 0.6 | 0.9
Powertrain | HEV-d | Lower medium | combustion power share | unitless |  |  | Own assumption, Calibration result | Share of total vehicle power provided by combustion (versus battery) | triangular | 0.75 | 0.6 | 0.9 | 0.75 | 0.6 | 0.9 | 0.75 | 0.6 | 0.9 | 0.75 | 0.6 | 0.9 | 0.75 | 0.6 | 0.9 | 0.75 | 0.6 | 0.9
Powertrain | HEV-d | Medium | combustion power share | unitless |  |  | Own assumption, Calibration result | Share of total vehicle power provided by combustion (versus battery) | triangular | 0.75 | 0.6 | 0.9 | 0.75 | 0.6 | 0.9 | 0.75 | 0.6 | 0.9 | 0.75 | 0.6 | 0.9 | 0.75 | 0.6 | 0.9 | 0.75 | 0.6 | 0.9
Powertrain | HEV-d | Mini | combustion power share | unitless |  |  | Own assumption, Calibration result | Share of total vehicle power provided by combustion (versus battery) | triangular | 0.75 | 0.6 | 0.9 | 0.75 | 0.6 | 0.9 | 0.75 | 0.6 | 0.9 | 0.75 | 0.6 | 0.9 | 0.75 | 0.6 | 0.9 | 0.75 | 0.6 | 0.9
Powertrain | HEV-d | Medium SUV | combustion power share | unitless |  |  | Own assumption, Calibration result | Share of total vehicle power provided by combustion (versus battery) | triangular | 0.75 | 0.6 | 0.9 | 0.75 | 0.6 | 0.9 | 0.75 | 0.6 | 0.9 | 0.75 | 0.6 | 0.9 | 0.75 | 0.6 | 0.9 | 0.75 | 0.6 | 0.9
Powertrain | HEV-d | Small | combustion power share | unitless |  |  | Own assumption, Calibration result | Share of total vehicle power provided by combustion (versus battery) | triangular | 0.75 | 0.6 | 0.9 | 0.75 | 0.6 | 0.9 | 0.75 | 0.6 | 0.9 | 0.75 | 0.6 | 0.9 | 0.75 | 0.6 | 0.9 | 0.75 | 0.6 | 0.9
Powertrain | HEV-d | Van | combustion power share | unitless |  |  | Own assumption, Calibration result | Share of total vehicle power provided by combustion (versus battery) | triangular | 0.75 | 0.6 | 0.9 | 0.75 | 0.6 | 0.9 | 0.75 | 0.6 | 0.9 | 0.75 | 0.6 | 0.9 | 0.75 | 0.6 | 0.9 | 0.75 | 0.6 | 0.9
Powertrain | HEV-p | Large | combustion power share | unitless |  |  | Own assumption, Calibration result | Share of total vehicle power provided by combustion (versus battery) | triangular | 0.75 | 0.6 | 0.9 | 0.75 | 0.6 | 0.9 | 0.75 | 0.6 | 0.9 | 0.75 | 0.6 | 0.9 | 0.75 | 0.6 | 0.9 | 0.75 | 0.6 | 0.9
Powertrain | HEV-p | Lower medium | combustion power share | unitless |  |  | Own assumption, Calibration result | Share of total vehicle power provided by combustion (versus battery) | triangular | 0.75 | 0.6 | 0.9 | 0.75 | 0.6 | 0.9 | 0.75 | 0.6 | 0.9 | 0.75 | 0.6 | 0.9 | 0.75 | 0.6 | 0.9 | 0.75 | 0.6 | 0.9
Powertrain | HEV-p | Medium | combustion power share | unitless |  |  | Own assumption, Calibration result | Share of total vehicle power provided by combustion (versus battery) | triangular | 0.75 | 0.6 | 0.9 | 0.75 | 0.6 | 0.9 | 0.75 | 0.6 | 0.9 | 0.75 | 0.6 | 0.9 | 0.75 | 0.6 | 0.9 | 0.75 | 0.6 | 0.9
Powertrain | HEV-p | Mini | combustion power share | unitless |  |  | Own assumption, Calibration result | Share of total vehicle power provided by combustion (versus battery) | triangular | 0.75 | 0.6 | 0.9 | 0.75 | 0.6 | 0.9 | 0.75 | 0.6 | 0.9 | 0.75 | 0.6 | 0.9 | 0.75 | 0.6 | 0.9 | 0.75 | 0.6 | 0.9
Powertrain | HEV-p | Medium SUV | combustion power share | unitless |  |  | Own assumption, Calibration result | Share of total vehicle power provided by combustion (versus battery) | triangular | 0.75 | 0.6 | 0.9 | 0.75 | 0.6 | 0.9 | 0.75 | 0.6 | 0.9 | 0.75 | 0.6 | 0.9 | 0.75 | 0.6 | 0.9 | 0.75 | 0.6 | 0.9
Powertrain | HEV-p | Small | combustion power share | unitless |  |  | Own assumption, Calibration result | Share of total vehicle power provided by combustion (versus battery) | triangular | 0.75 | 0.6 | 0.9 | 0.75 | 0.6 | 0.9 | 0.75 | 0.6 | 0.9 | 0.75 | 0.6 | 0.9 | 0.75 | 0.6 | 0.9 | 0.75 | 0.6 | 0.9
Powertrain | HEV-p | Van | combustion power share | unitless |  |  | Own assumption, Calibration result | Share of total vehicle power provided by combustion (versus battery) | triangular | 0.75 | 0.6 | 0.9 | 0.75 | 0.6 | 0.9 | 0.75 | 0.6 | 0.9 | 0.75 | 0.6 | 0.9 | 0.75 | 0.6 | 0.9 | 0.75 | 0.6 | 0.9
Powertrain | ICEV-d | Large | combustion power share | unitless |  |  | Own assumption, Calibration result | Share of total vehicle power provided by combustion (versus battery) | None | 1 |  |  | 1 |  |  | 1 |  |  | 0.95 |  |  | 0.9 |  |  | 0.9
Powertrain | ICEV-d | Lower medium | combustion power share | unitless |  |  | Own assumption, Calibration result | Share of total vehicle power provided by combustion (versus battery) | None | 1 |  |  | 1 |  |  | 1 |  |  | 0.95 |  |  | 0.9 |  |  | 0.9
Powertrain | ICEV-d | Medium | combustion power share | unitless |  |  | Own assumption, Calibration result | Share of total vehicle power provided by combustion (versus battery) | None | 1 |  |  | 1 |  |  | 1 |  |  | 0.95 |  |  | 0.9 |  |  | 0.9
Powertrain | ICEV-d | Mini | combustion power share | unitless |  |  | Own assumption, Calibration result | Share of total vehicle power provided by combustion (versus battery) | None | 1 |  |  | 1 |  |  | 1 |  |  | 0.95 |  |  | 0.9 |  |  | 0.9
Powertrain | ICEV-d | Medium SUV | combustion power share | unitless |  |  | Own assumption, Calibration result | Share of total vehicle power provided by combustion (versus battery) | None | 1 |  |  | 1 |  |  | 1 |  |  | 0.95 |  |  | 0.9 |  |  | 0.9
Powertrain | ICEV-d | Small | combustion power share | unitless |  |  | Own assumption, Calibration result | Share of total vehicle power provided by combustion (versus battery) | None | 1 |  |  | 1 |  |  | 1 |  |  | 0.95 |  |  | 0.9 |  |  | 0.9
Powertrain | ICEV-d | Van | combustion power share | unitless |  |  | Own assumption, Calibration result | Share of total vehicle power provided by combustion (versus battery) | None | 1 |  |  | 1 |  |  | 1 |  |  | 0.95 |  |  | 0.9 |  |  | 0.9
Powertrain | ICEV-g | Large | combustion power share | unitless |  |  | Own assumption, Calibration result | Share of total vehicle power provided by combustion (versus battery) | None | 1 |  |  | 1 |  |  | 1 |  |  | 0.95 |  |  | 0.9 |  |  | 0.9
Powertrain | ICEV-g | Lower medium | combustion power share | unitless |  |  | Own assumption, Calibration result | Share of total vehicle power provided by combustion (versus battery) | None | 1 |  |  | 1 |  |  | 1 |  |  | 0.95 |  |  | 0.9 |  |  | 0.9
Powertrain | ICEV-g | Medium | combustion power share | unitless |  |  | Own assumption, Calibration result | Share of total vehicle power provided by combustion (versus battery) | None | 1 |  |  | 1 |  |  | 1 |  |  | 0.95 |  |  | 0.9 |  |  | 0.9
Powertrain | ICEV-g | Mini | combustion power share | unitless |  |  | Own assumption, Calibration result | Share of total vehicle power provided by combustion (versus battery) | None | 1 |  |  | 1 |  |  | 1 |  |  | 0.95 |  |  | 0.9 |  |  | 0.9
Powertrain | ICEV-g | Medium SUV | combustion power share | unitless |  |  | Own assumption, Calibration result | Share of total vehicle power provided by combustion (versus battery) | None | 1 |  |  | 1 |  |  | 1 |  |  | 0.95 |  |  | 0.9 |  |  | 0.9
Powertrain | ICEV-g | Small | combustion power share | unitless |  |  | Own assumption, Calibration result | Share of total vehicle power provided by combustion (versus battery) | None | 1 |  |  | 1 |  |  | 1 |  |  | 0.95 |  |  | 0.9 |  |  | 0.9
Powertrain | ICEV-g | Van | combustion power share | unitless |  |  | Own assumption, Calibration result | Share of total vehicle power provided by combustion (versus battery) | None | 1 |  |  | 1 |  |  | 1 |  |  | 0.95 |  |  | 0.9 |  |  | 0.9
Powertrain | ICEV-p | Large | combustion power share | unitless |  |  | Own assumption, Calibration result | Share of total vehicle power provided by combustion (versus battery) | None | 1 |  |  | 1 |  |  | 1 |  |  | 0.95 |  |  | 0.9 |  |  | 0.9
Powertrain | ICEV-p | Lower medium | combustion power share | unitless |  |  | Own assumption, Calibration result | Share of total vehicle power provided by combustion (versus battery) | None | 1 |  |  | 1 |  |  | 1 |  |  | 0.95 |  |  | 0.9 |  |  | 0.9
Powertrain | ICEV-p | Medium | combustion power share | unitless |  |  | Own assumption, Calibration result | Share of total vehicle power provided by combustion (versus battery) | None | 1 |  |  | 1 |  |  | 1 |  |  | 0.95 |  |  | 0.9 |  |  | 0.9
Powertrain | ICEV-p | Mini | combustion power share | unitless |  |  | Own assumption, Calibration result | Share of total vehicle power provided by combustion (versus battery) | None | 1 |  |  | 1 |  |  | 1 |  |  | 0.95 |  |  | 0.9 |  |  | 0.9
Powertrain | ICEV-p | Medium SUV | combustion power share | unitless |  |  | Own assumption, Calibration result | Share of total vehicle power provided by combustion (versus battery) | None | 1 |  |  | 1 |  |  | 1 |  |  | 0.95 |  |  | 0.9 |  |  | 0.9
Powertrain | ICEV-p | Small | combustion power share | unitless |  |  | Own assumption, Calibration result | Share of total vehicle power provided by combustion (versus battery) | None | 1 |  |  | 1 |  |  | 1 |  |  | 0.95 |  |  | 0.9 |  |  | 0.9
Powertrain | ICEV-p | Van | combustion power share | unitless |  |  | Own assumption, Calibration result | Share of total vehicle power provided by combustion (versus battery) | None | 1 |  |  | 1 |  |  | 1 |  |  | 0.95 |  |  | 0.9 |  |  | 0.9
Powertrain | PHEV-c-d | Large | combustion power share | unitless |  |  | Own assumption, Calibration result | Share of total vehicle power provided by combustion (versus battery) | None | 1 |  |  | 1 |  |  | 1 |  |  | 1 |  |  | 1 |  |  | 1
Powertrain | PHEV-c-d | Lower medium | combustion power share | unitless |  |  | Own assumption, Calibration result | Share of total vehicle power provided by combustion (versus battery) | None | 1 |  |  | 1 |  |  | 1 |  |  | 1 |  |  | 1 |  |  | 1
Powertrain | PHEV-c-d | Medium | combustion power share | unitless |  |  | Own assumption, Calibration result | Share of total vehicle power provided by combustion (versus battery) | None | 1 |  |  | 1 |  |  | 1 |  |  | 1 |  |  | 1 |  |  | 1
Powertrain | PHEV-c-d | Mini | combustion power share | unitless |  |  | Own assumption, Calibration result | Share of total vehicle power provided by combustion (versus battery) | None | 1 |  |  | 1 |  |  | 1 |  |  | 1 |  |  | 1 |  |  | 1
Powertrain | PHEV-c-d | Medium SUV | combustion power share | unitless |  |  | Own assumption, Calibration result | Share of total vehicle power provided by combustion (versus battery) | None | 1 |  |  | 1 |  |  | 1 |  |  | 1 |  |  | 1 |  |  | 1
Powertrain | PHEV-c-d | Small | combustion power share | unitless |  |  | Own assumption, Calibration result | Share of total vehicle power provided by combustion (versus battery) | None | 1 |  |  | 1 |  |  | 1 |  |  | 1 |  |  | 1 |  |  | 1
Powertrain | PHEV-c-d | Van | combustion power share | unitless |  |  | Own assumption, Calibration result | Share of total vehicle power provided by combustion (versus battery) | None | 1 |  |  | 1 |  |  | 1 |  |  | 1 |  |  | 1 |  |  | 1
Powertrain | PHEV-c-p | Large | combustion power share | unitless |  |  | Own assumption, Calibration result | Share of total vehicle power provided by combustion (versus battery) | None | 1 |  |  | 1 |  |  | 1 |  |  | 1 |  |  | 1 |  |  | 1
Powertrain | PHEV-c-p | Lower medium | combustion power share | unitless |  |  | Own assumption, Calibration result | Share of total vehicle power provided by combustion (versus battery) | None | 1 |  |  | 1 |  |  | 1 |  |  | 1 |  |  | 1 |  |  | 1
Powertrain | PHEV-c-p | Medium | combustion power share | unitless |  |  | Own assumption, Calibration result | Share of total vehicle power provided by combustion (versus battery) | None | 1 |  |  | 1 |  |  | 1 |  |  | 1 |  |  | 1 |  |  | 1
Powertrain | PHEV-c-p | Mini | combustion power share | unitless |  |  | Own assumption, Calibration result | Share of total vehicle power provided by combustion (versus battery) | None | 1 |  |  | 1 |  |  | 1 |  |  | 1 |  |  | 1 |  |  | 1
Powertrain | PHEV-c-p | Medium SUV | combustion power share | unitless |  |  | Own assumption, Calibration result | Share of total vehicle power provided by combustion (versus battery) | None | 1 |  |  | 1 |  |  | 1 |  |  | 1 |  |  | 1 |  |  | 1
Powertrain | PHEV-c-p | Small | combustion power share | unitless |  |  | Own assumption, Calibration result | Share of total vehicle power provided by combustion (versus battery) | None | 1 |  |  | 1 |  |  | 1 |  |  | 1 |  |  | 1 |  |  | 1
Powertrain | PHEV-c-p | Van | combustion power share | unitless |  |  | Own assumption, Calibration result | Share of total vehicle power provided by combustion (versus battery) | None | 1 |  |  | 1 |  |  | 1 |  |  | 1 |  |  | 1 |  |  | 1
Costs | BEV | Large | heat pump cost | Euro / car |  |  | Hirschberg et al. (2016), Own assumption | only for pure BEV - this is for heating only. Cooling system included in glider cost | triangular | 300 | 200 | 450 | 300 | 200 | 450 | 300 | 200 | 450 | 300 | 200 | 450 | 300 | 200 | 450 | 300 | 200 | 450
Costs | BEV | Large | maintenance cost per glider cost | % of glider cost |  |  | Hirschberg et al. (2016), Own assumption |  | triangular | 0.025 | 0.02 | 0.04 | 0.025 | 0.02 | 0.04 | 0.025 | 0.02 | 0.04 | 0.025 | 0.02 | 0.04 | 0.025 | 0.02 | 0.04 | 0.025 | 0.02 | 0.04
Costs | FCEV | Large | maintenance cost per glider cost | % of glider cost |  |  | Hirschberg et al. (2016), Own assumption |  | triangular | 0.025 | 0.02 | 0.04 | 0.025 | 0.02 | 0.04 | 0.025 | 0.02 | 0.04 | 0.025 | 0.02 | 0.04 | 0.025 | 0.02 | 0.04 | 0.025 | 0.02 | 0.04
Costs | HEV-d | Large | maintenance cost per glider cost | % of glider cost |  |  | Hirschberg et al. (2016), Own assumption |  | triangular | 0.03 | 0.02 | 0.04 | 0.03 | 0.02 | 0.04 | 0.03 | 0.02 | 0.04 | 0.03 | 0.02 | 0.04 | 0.03 | 0.02 | 0.04 | 0.03 | 0.02 | 0.04
Costs | HEV-p | Large | maintenance cost per glider cost | % of glider cost |  |  | Hirschberg et al. (2016), Own assumption |  | triangular | 0.03 | 0.02 | 0.04 | 0.03 | 0.02 | 0.04 | 0.03 | 0.02 | 0.04 | 0.03 | 0.02 | 0.04 | 0.03 | 0.02 | 0.04 | 0.03 | 0.02 | 0.04
Costs | ICEV-d | Large | maintenance cost per glider cost | % of glider cost |  |  | Hirschberg et al. (2016), Own assumption |  | triangular | 0.03 | 0.02 | 0.04 | 0.03 | 0.02 | 0.04 | 0.03 | 0.02 | 0.04 | 0.03 | 0.02 | 0.04 | 0.03 | 0.02 | 0.04 | 0.03 | 0.02 | 0.04
Costs | ICEV-g | Large | maintenance cost per glider cost | % of glider cost |  |  | Hirschberg et al. (2016), Own assumption |  | triangular | 0.03 | 0.02 | 0.04 | 0.03 | 0.02 | 0.04 | 0.03 | 0.02 | 0.04 | 0.03 | 0.02 | 0.04 | 0.03 | 0.02 | 0.04 | 0.03 | 0.02 | 0.04
Costs | ICEV-p | Large | maintenance cost per glider cost | % of glider cost |  |  | Hirschberg et al. (2016), Own assumption |  | triangular | 0.03 | 0.02 | 0.04 | 0.03 | 0.02 | 0.04 | 0.03 | 0.02 | 0.04 | 0.03 | 0.02 | 0.04 | 0.03 | 0.02 | 0.04 | 0.03 | 0.02 | 0.04
Costs | PHEV-c-d | Large | maintenance cost per glider cost | % of glider cost |  |  | Hirschberg et al. (2016), Own assumption |  | triangular | 0.03 | 0.02 | 0.04 | 0.03 | 0.02 | 0.04 | 0.03 | 0.02 | 0.04 | 0.03 | 0.02 | 0.04 | 0.03 | 0.02 | 0.04 | 0.03 | 0.02 | 0.04
Costs | PHEV-c-p | Large | maintenance cost per glider cost | % of glider cost |  |  | Hirschberg et al. (2016), Own assumption |  | triangular | 0.03 | 0.02 | 0.04 | 0.03 | 0.02 | 0.04 | 0.03 | 0.02 | 0.04 | 0.03 | 0.02 | 0.04 | 0.03 | 0.02 | 0.04 | 0.03 | 0.02 | 0.04
Costs | PHEV-e | Large | maintenance cost per glider cost | % of glider cost |  |  | Hirschberg et al. (2016), Own assumption |  | triangular | 0.03 | 0.02 | 0.04 | 0.03 | 0.02 | 0.04 | 0.03 | 0.02 | 0.04 | 0.03 | 0.02 | 0.04 | 0.03 | 0.02 | 0.04 | 0.03 | 0.02 | 0.04
Costs | BEV | Large | power battery cost per kW | Euro / kW |  |  | Hirschberg et al. (2016), Own assumption | considers whole battery system | triangular | 50 | 45 | 60 | 50 | 45 | 60 | 46.7391 | 45 | 60 | 35.8696 | 31.5 | 48 | 25 | 18 | 36 | 25 | 18 | 36
Costs | FCEV | Large | power battery cost per kW | Euro / kW |  |  | Hirschberg et al. (2016), Own assumption | considers whole battery system | triangular | 92.8915 | 80 | 115 | 64.4258 | 55 | 85 | 45.1957 | 40 | 60 | 35.1066 | 29 | 48 | 25.0175 | 18 | 36 | 25.0175 | 18 | 36
Costs | HEV-d | Large | power battery cost per kW | Euro / kW |  |  | Hirschberg et al. (2016), Own assumption | considers whole battery system | triangular | 92.8915 | 80 | 115 | 64.4258 | 55 | 85 | 45.1957 | 40 | 60 | 35.1066 | 29 | 48 | 25.0175 | 18 | 36 | 25.0175 | 18 | 36
Costs | HEV-p | Large | power battery cost per kW | Euro / kW |  |  | Hirschberg et al. (2016), Own assumption | considers whole battery system | triangular | 92.8915 | 80 | 115 | 64.4258 | 55 | 85 | 45.1957 | 40 | 60 | 35.1066 | 29 | 48 | 25.0175 | 18 | 36 | 25.0175 | 18 | 36
Costs | ICEV-d | Large | power battery cost per kW | Euro / kW |  |  | Hirschberg et al. (2016), Own assumption | considers whole battery system | triangular | 92.8915 | 80 | 115 | 64.4258 | 55 | 85 | 45.1957 | 40 | 60 | 35.1066 | 29 | 48 | 25.0175 | 18 | 36 | 25.0175 | 18 | 36
Costs | ICEV-g | Large | power battery cost per kW | Euro / kW |  |  | Hirschberg et al. (2016), Own assumption | considers whole battery system | triangular | 92.8915 | 80 | 115 | 64.4258 | 55 | 85 | 45.1957 | 40 | 60 | 35.1066 | 29 | 48 | 25.0175 | 18 | 36 | 25.0175 | 18 | 36
Costs | ICEV-p | Large | power battery cost per kW | Euro / kW |  |  | Hirschberg et al. (2016), Own assumption | considers whole battery system | triangular | 92.8915 | 80 | 115 | 64.4258 | 55 | 85 | 45.1957 | 40 | 60 | 35.1066 | 29 | 48 | 25.0175 | 18 | 36 | 25.0175 | 18 | 36
Costs | PHEV-c-d | Large | power battery cost per kW | Euro / kW |  |  | Hirschberg et al. (2016), Own assumption | considers whole battery system | triangular | 92.8915 | 80 | 115 | 64.4258 | 55 | 85 | 45.1957 | 40 | 60 | 35.1066 | 29 | 48 | 25.0175 | 18 | 36 | 25.0175 | 18 | 36
Costs | PHEV-c-p | Large | power battery cost per kW | Euro / kW |  |  | Hirschberg et al. (2016), Own assumption | considers whole battery system | triangular | 92.8915 | 80 | 115 | 64.4258 | 55 | 85 | 45.1957 | 40 | 60 | 35.1066 | 29 | 48 | 25.0175 | 18 | 36 | 25.0175 | 18 | 36
Costs | PHEV-e | Large | power battery cost per kW | Euro / kW |  |  | Hirschberg et al. (2016), Own assumption | considers whole battery system | triangular | 50 | 45 | 60 | 50 | 45 | 60 | 46.7391 | 45 | 60 | 35.8696 | 31.5 | 48 | 25 | 18 | 36 | 25 | 18 | 36
Costs | BEV | Large SUV | battery onboard charging infrastructure cost | Euro / car |  |  | Own assumption | considers onboard system | triangular | 180 | 90 | 270 | 180 | 90 | 270 | 174.1304 | 90 | 270 | 154.5652 | 90 | 225 | 135 | 90 | 180 | 135 | 90 | 180
Costs | PHEV-c-d | Large SUV | battery onboard charging infrastructure cost | Euro / car |  |  | Own assumption | considers onboard system | triangular | 180 | 90 | 270 | 180 | 90 | 270 | 174.1304 | 90 | 270 | 154.5652 | 90 | 225 | 135 | 90 | 180 | 135 | 90 | 180
Costs | PHEV-c-p | Large SUV | battery onboard charging infrastructure cost | Euro / car |  |  | Own assumption | considers onboard system | triangular | 180 | 90 | 270 | 180 | 90 | 270 | 174.1304 | 90 | 270 | 154.5652 | 90 | 225 | 135 | 90 | 180 | 135 | 90 | 180
Costs | PHEV-e | Large SUV | battery onboard charging infrastructure cost | Euro / car |  |  | Own assumption | considers onboard system | triangular | 180 | 90 | 270 | 180 | 90 | 270 | 174.1304 | 90 | 270 | 154.5652 | 90 | 225 | 135 | 90 | 180 | 135 | 90 | 180
Costs | HEV-d | Large SUV | combustion exhaust treatment cost | Euro / car |  |  | Hirschberg et al. (2016), Own assumption | applies to all vehicles with a combustion engine regardless of type and size | triangular | 650 | 450 | 900 | 650 | 450 | 900 | 650 | 450 | 900 | 650 | 450 | 900 | 650 | 450 | 900 | 650 | 450 | 900
Costs | HEV-p | Large SUV | combustion exhaust treatment cost | Euro / car |  |  | Hirschberg et al. (2016), Own assumption | applies to all vehicles with a combustion engine regardless of type and size | triangular | 650 | 450 | 900 | 650 | 450 | 900 | 650 | 450 | 900 | 650 | 450 | 900 | 650 | 450 | 900 | 650 | 450 | 900
Costs | ICEV-d | Large SUV | combustion exhaust treatment cost | Euro / car |  |  | Hirschberg et al. (2016), Own assumption | applies to all vehicles with a combustion engine regardless of type and size | triangular | 650 | 450 | 900 | 650 | 450 | 900 | 650 | 450 | 900 | 650 | 450 | 900 | 650 | 450 | 900 | 650 | 450 | 900
Costs | ICEV-g | Large SUV | combustion exhaust treatment cost | Euro / car |  |  | Hirschberg et al. (2016), Own assumption | applies to all vehicles with a combustion engine regardless of type and size | triangular | 650 | 450 | 900 | 650 | 450 | 900 | 650 | 450 | 900 | 650 | 450 | 900 | 650 | 450 | 900 | 650 | 450 | 900
Costs | ICEV-p | Large SUV | combustion exhaust treatment cost | Euro / car |  |  | Hirschberg et al. (2016), Own assumption | applies to all vehicles with a combustion engine regardless of type and size | triangular | 650 | 450 | 900 | 650 | 450 | 900 | 650 | 450 | 900 | 650 | 450 | 900 | 650 | 450 | 900 | 650 | 450 | 900
Costs | PHEV-c-d | Large SUV | combustion exhaust treatment cost | Euro / car |  |  | Hirschberg et al. (2016), Own assumption | applies to all vehicles with a combustion engine regardless of type and size | triangular | 650 | 450 | 900 | 650 | 450 | 900 | 650 | 450 | 900 | 650 | 450 | 900 | 650 | 450 | 900 | 650 | 450 | 900
Costs | PHEV-c-p | Large SUV | combustion exhaust treatment cost | Euro / car |  |  | Hirschberg et al. (2016), Own assumption | applies to all vehicles with a combustion engine regardless of type and size | triangular | 650 | 450 | 900 | 650 | 450 | 900 | 650 | 450 | 900 | 650 | 450 | 900 | 650 | 450 | 900 | 650 | 450 | 900
Costs | PHEV-e | Large SUV | combustion exhaust treatment cost | Euro / car |  |  | Hirschberg et al. (2016), Own assumption | applies to all vehicles with a combustion engine regardless of type and size | triangular | 650 | 450 | 900 | 650 | 450 | 900 | 650 | 450 | 900 | 650 | 450 | 900 | 650 | 450 | 900 | 650 | 450 | 900
Costs | HEV-d | Large SUV | combustion powertrain cost per kW | Euro / kW |  |  | Hirschberg et al. (2016), Calibration result |  | triangular | 40.5 | 27 | 110 | 40.5 | 27 | 110 | 40.5 | 27 | 110 | 40.5 | 27 | 110 | 40.5 | 27 | 110 | 40.5 | 27 | 110
Costs | HEV-p | Large SUV | combustion powertrain cost per kW | Euro / kW |  |  | Hirschberg et al. (2016), Calibration result |  | triangular | 40.5 | 27 | 110 | 40.5 | 27 | 110 | 40.5 | 27 | 110 | 40.5 | 27 | 110 | 40.5 | 27 | 110 | 40.5 | 27 | 110
Costs | ICEV-d | Large SUV | combustion powertrain cost per kW | Euro / kW |  |  | Hirschberg et al. (2016), Calibration result |  | triangular | 54 | 36 | 160 | 54 | 36 | 160 | 54 | 36 | 160 | 54 | 36 | 160 | 54 | 36 | 160 | 54 | 36 | 160
Costs | ICEV-g | Large SUV | combustion powertrain cost per kW | Euro / kW |  |  | Hirschberg et al. (2016), Calibration result |  | triangular | 100 | 36 | 110 | 100 | 36 | 110 | 42.7251 | 36 | 110 | 34.9491 | 27 | 110 | 27.1731 | 18 | 110 | 27.1731 | 18 | 110
Costs | ICEV-p | Large SUV | combustion powertrain cost per kW | Euro / kW |  |  | Hirschberg et al. (2016), Calibration result |  | triangular | 27 | 18 | 110 | 27 | 18 | 110 | 27 | 18 | 110 | 27 | 18 | 110 | 27 | 18 | 110 | 27 | 18 | 110
Costs | PHEV-c-d | Large SUV | combustion powertrain cost per kW | Euro / kW |  |  | Hirschberg et al. (2016), Calibration result |  | triangular | 40.5 | 27 | 110 | 40.5 | 27 | 110 | 40.5 | 27 | 110 | 40.5 | 27 | 110 | 40.5 | 27 | 110 | 40.5 | 27 | 110
Costs | PHEV-c-p | Large SUV | combustion powertrain cost per kW | Euro / kW |  |  | Hirschberg et al. (2016), Calibration result |  | triangular | 40.5 | 27 | 110 | 40.5 | 27 | 110 | 40.5 | 27 | 110 | 40.5 | 27 | 110 | 40.5 | 27 | 110 | 40.5 | 27 | 110
Costs | PHEV-e | Large SUV | combustion powertrain cost per kW | Euro / kW |  |  | Hirschberg et al. (2016), Calibration result |  | triangular | 40.5 | 27 | 110 | 40.5 | 27 | 110 | 40.5 | 27 | 110 | 40.5 | 27 | 110 | 40.5 | 27 | 110 | 40.5 | 27 | 110
Costs | BEV | Large SUV | electric powertrain cost per kW | Euro / kW |  |  | Hirschberg et al. (2016), Own assumption |  | triangular | 22 | 13 | 36 | 22 | 13 | 36 | 21.4783 | 13 | 36 | 19.7391 | 13 | 36 | 18 | 13 | 36 | 18 | 13 | 36
Costs | FCEV | Large SUV | electric powertrain cost per kW | Euro / kW |  |  | Hirschberg et al. (2016), Own assumption |  | triangular | 33 | 19.5 | 54 | 33 | 19.5 | 54 | 32.2174 | 19.5 | 54 | 29.6087 | 19.5 | 54 | 27 | 19.5 | 54 | 27 | 19.5 | 54
Costs | HEV-d | Large SUV | electric powertrain cost per kW | Euro / kW |  |  | Hirschberg et al. (2016), Own assumption |  | triangular | 33 | 19.5 | 54 | 33 | 19.5 | 54 | 32.2174 | 19.5 | 54 | 29.6087 | 19.5 | 54 | 27 | 19.5 | 54 | 27 | 19.5 | 54
Costs | HEV-p | Large SUV | electric powertrain cost per kW | Euro / kW |  |  | Hirschberg et al. (2016), Own assumption |  | triangular | 33 | 19.5 | 54 | 33 | 19.5 | 54 | 32.2174 | 19.5 | 54 | 29.6087 | 19.5 | 54 | 27 | 19.5 | 54 | 27 | 19.5 | 54
Costs | ICEV-d | Large SUV | electric powertrain cost per kW | Euro / kW |  |  | Hirschberg et al. (2016), Own assumption |  | triangular | 45 | 22.5 | 90 | 45 | 22.5 | 90 | 43.8261 | 22.5 | 90 | 39.913 | 20.25 | 79 | 36 | 18 | 68 | 36 | 18 | 68
Costs | ICEV-g | Large SUV | electric powertrain cost per kW | Euro / kW |  |  | Hirschberg et al. (2016), Own assumption |  | triangular | 45 | 22.5 | 90 | 45 | 22.5 | 90 | 43.8261 | 22.5 | 90 | 39.913 | 20.25 | 79 | 36 | 18 | 68 | 36 | 18 | 68
Costs | ICEV-p | Large SUV | electric powertrain cost per kW | Euro / kW |  |  | Hirschberg et al. (2016), Own assumption |  | triangular | 45 | 22.5 | 90 | 45 | 22.5 | 90 | 43.8261 | 22.5 | 90 | 39.913 | 20.25 | 79 | 36 | 18 | 68 | 36 | 18 | 68
Costs | PHEV-c-d | Large SUV | electric powertrain cost per kW | Euro / kW |  |  | Hirschberg et al. (2016), Own assumption |  | triangular | 33 | 19.5 | 54 | 33 | 19.5 | 54 | 32.2174 | 19.5 | 54 | 29.6087 | 19.5 | 54 | 27 | 19.5 | 54 | 27 | 19.5 | 54
Costs | PHEV-c-p | Large SUV | electric powertrain cost per kW | Euro / kW |  |  | Hirschberg et al. (2016), Own assumption |  | triangular | 33 | 19.5 | 54 | 33 | 19.5 | 54 | 32.2174 | 19.5 | 54 | 29.6087 | 19.5 | 54 | 27 | 19.5 | 54 | 27 | 19.5 | 54
Costs | PHEV-e | Large SUV | electric powertrain cost per kW | Euro / kW |  |  | Hirschberg et al. (2016), Own assumption |  | triangular | 33 | 19.5 | 54 | 33 | 19.5 | 54 | 32.2174 | 19.5 | 54 | 29.6087 | 19.5 | 54 | 27 | 19.5 | 54 | 27 | 19.5 | 54
Costs | BEV | Large SUV | energy battery cost per kWh | Euro / kWh |  |  | Bloomberg, 2019: 156$/kWh in 2020 | considers whole battery system except charging system | triangular | 906.1456 | 800 | 1000 | 405.8745 | 300 | 600 | 187.118 | 160 | 270 | 128.796 | 110 | 225 | 70.4741 | 60 | 180 | 70.4741 | 60 | 180
Costs | PHEV-c-d | Large SUV | energy battery cost per kWh | Euro / kWh |  |  | Bloomberg, 2019: 156$/kWh in 2020 | considers whole battery system except charging system | triangular | 906.1456 | 800 | 1000 | 405.8745 | 300 | 600 | 187.118 | 160 | 270 | 128.796 | 110 | 225 | 70.4741 | 60 | 180 | 70.4741 | 60 | 180
Costs | PHEV-c-p | Large SUV | energy battery cost per kWh | Euro / kWh |  |  | Bloomberg, 2019: 156$/kWh in 2020 | considers whole battery system except charging system | triangular | 906.1456 | 800 | 1000 | 405.8745 | 300 | 600 | 187.118 | 160 | 270 | 128.796 | 110 | 225 | 70.4741 | 60 | 180 | 70.4741 | 60 | 180
Costs | PHEV-e | Large SUV | energy battery cost per kWh | Euro / kWh |  |  | Bloomberg, 2019: 156$/kWh in 2020 | considers whole battery system except charging system | triangular | 906.1456 | 800 | 1000 | 405.8745 | 300 | 600 | 187.118 | 160 | 270 | 128.796 | 110 | 225 | 70.4741 | 60 | 180 | 70.4741 | 60 | 180
Costs | BEV | Large SUV | energy cost per kWh | Euro / kWh |  |  | Bauer (2017), European Commission (2018a) | Electricity for household consumers : .2 Euro surcharge for charging station amortisation included. Future prices from IMAGE results | triangular | 0.22 | 0.06 | 0.32 | 0.22 | 0.06 | 0.32 | 0.21267 | 0.06 | 0.32 | 0.18824 | 0.070951 | 0.28285 | 0.16381 | 0.081903 | 0.24571 | 0.16381 | 0.081903 | 0.24571
Powertrain | BEV | Large | converter mass | kg |  |  | Del Duce et al (2016) |  | triangular | 4.5 | 4 | 6 | 4.5 | 4 | 6 | 4.4707 | 4 | 6 | 4.3728 | 3.8 | 6 | 4.275 | 3.6 | 6 | 4.275 | 3.6 | 6
Powertrain | BEV | Lower medium | converter mass | kg |  |  | Del Duce et al (2016) |  | triangular | 4.5 | 4 | 6 | 4.5 | 4 | 6 | 4.4707 | 4 | 6 | 4.3728 | 3.8 | 6 | 4.275 | 3.6 | 6 | 4.275 | 3.6 | 6
Powertrain | BEV | Medium | converter mass | kg |  |  | Del Duce et al (2016) |  | triangular | 4.5 | 4 | 6 | 4.5 | 4 | 6 | 4.4707 | 4 | 6 | 4.3728 | 3.8 | 6 | 4.275 | 3.6 | 6 | 4.275 | 3.6 | 6
Powertrain | BEV | Mini | converter mass | kg |  |  | Del Duce et al (2016) |  | triangular | 4.5 | 4 | 6 | 4.5 | 4 | 6 | 4.4707 | 4 | 6 | 4.3728 | 3.8 | 6 | 4.275 | 3.6 | 6 | 4.275 | 3.6 | 6
Powertrain | BEV | Medium SUV | converter mass | kg |  |  | Del Duce et al (2016) |  | triangular | 4.5 | 4 | 6 | 4.5 | 4 | 6 | 4.4707 | 4 | 6 | 4.3728 | 3.8 | 6 | 4.275 | 3.6 | 6 | 4.275 | 3.6 | 6
Powertrain | BEV | Small | converter mass | kg |  |  | Del Duce et al (2016) |  | triangular | 4.5 | 4 | 6 | 4.5 | 4 | 6 | 4.4707 | 4 | 6 | 4.3728 | 3.8 | 6 | 4.275 | 3.6 | 6 | 4.275 | 3.6 | 6
Powertrain | BEV | Van | converter mass | kg |  |  | Del Duce et al (2016) |  | triangular | 4.5 | 4 | 6 | 4.5 | 4 | 6 | 4.4707 | 4 | 6 | 4.3728 | 3.8 | 6 | 4.275 | 3.6 | 6 | 4.275 | 3.6 | 6
Powertrain | FCEV | Large | converter mass | kg |  |  | Del Duce et al (2016) |  | triangular | 4.5 | 4 | 6 | 4.5 | 4 | 6 | 4.4707 | 4 | 6 | 4.3728 | 3.8 | 6 | 4.275 | 3.6 | 6 | 4.275 | 3.6 | 6
Powertrain | FCEV | Lower medium | converter mass | kg |  |  | Del Duce et al (2016) |  | triangular | 4.5 | 4 | 6 | 4.5 | 4 | 6 | 4.4707 | 4 | 6 | 4.3728 | 3.8 | 6 | 4.275 | 3.6 | 6 | 4.275 | 3.6 | 6
Powertrain | FCEV | Medium | converter mass | kg |  |  | Del Duce et al (2016) |  | triangular | 4.5 | 4 | 6 | 4.5 | 4 | 6 | 4.4707 | 4 | 6 | 4.3728 | 3.8 | 6 | 4.275 | 3.6 | 6 | 4.275 | 3.6 | 6
Powertrain | FCEV | Mini | converter mass | kg |  |  | Del Duce et al (2016) |  | triangular | 4.5 | 4 | 6 | 4.5 | 4 | 6 | 4.4707 | 4 | 6 | 4.3728 | 3.8 | 6 | 4.275 | 3.6 | 6 | 4.275 | 3.6 | 6
Powertrain | FCEV | Medium SUV | converter mass | kg |  |  | Del Duce et al (2016) |  | triangular | 4.5 | 4 | 6 | 4.5 | 4 | 6 | 4.4707 | 4 | 6 | 4.3728 | 3.8 | 6 | 4.275 | 3.6 | 6 | 4.275 | 3.6 | 6
Powertrain | FCEV | Small | converter mass | kg |  |  | Del Duce et al (2016) |  | triangular | 4.5 | 4 | 6 | 4.5 | 4 | 6 | 4.4707 | 4 | 6 | 4.3728 | 3.8 | 6 | 4.275 | 3.6 | 6 | 4.275 | 3.6 | 6
Powertrain | FCEV | Van | converter mass | kg |  |  | Del Duce et al (2016) |  | triangular | 4.5 | 4 | 6 | 4.5 | 4 | 6 | 4.4707 | 4 | 6 | 4.3728 | 3.8 | 6 | 4.275 | 3.6 | 6 | 4.275 | 3.6 | 6
Powertrain | PHEV-c-d | Large | converter mass | kg |  |  | Del Duce et al (2016) |  | triangular | 4.5 | 4 | 6 | 4.5 | 4 | 6 | 4.4707 | 4 | 6 | 4.3728 | 3.8 | 6 | 4.275 | 3.6 | 6 | 4.275 | 3.6 | 6
Powertrain | PHEV-c-d | Lower medium | converter mass | kg |  |  | Del Duce et al (2016) |  | triangular | 4.5 | 4 | 6 | 4.5 | 4 | 6 | 4.4707 | 4 | 6 | 4.3728 | 3.8 | 6 | 4.275 | 3.6 | 6 | 4.275 | 3.6 | 6
Powertrain | PHEV-c-d | Medium | converter mass | kg |  |  | Del Duce et al (2016) |  | triangular | 4.5 | 4 | 6 | 4.5 | 4 | 6 | 4.4707 | 4 | 6 | 4.3728 | 3.8 | 6 | 4.275 | 3.6 | 6 | 4.275 | 3.6 | 6
Powertrain | PHEV-c-d | Mini | converter mass | kg |  |  | Del Duce et al (2016) |  | triangular | 4.5 | 4 | 6 | 4.5 | 4 | 6 | 4.4707 | 4 | 6 | 4.3728 | 3.8 | 6 | 4.275 | 3.6 | 6 | 4.275 | 3.6 | 6
Powertrain | PHEV-c-d | Medium SUV | converter mass | kg |  |  | Del Duce et al (2016) |  | triangular | 4.5 | 4 | 6 | 4.5 | 4 | 6 | 4.4707 | 4 | 6 | 4.3728 | 3.8 | 6 | 4.275 | 3.6 | 6 | 4.275 | 3.6 | 6
Powertrain | PHEV-c-d | Small | converter mass | kg |  |  | Del Duce et al (2016) |  | triangular | 4.5 | 4 | 6 | 4.5 | 4 | 6 | 4.4707 | 4 | 6 | 4.3728 | 3.8 | 6 | 4.275 | 3.6 | 6 | 4.275 | 3.6 | 6
Powertrain | PHEV-c-d | Van | converter mass | kg |  |  | Del Duce et al (2016) |  | triangular | 4.5 | 4 | 6 | 4.5 | 4 | 6 | 4.4707 | 4 | 6 | 4.3728 | 3.8 | 6 | 4.275 | 3.6 | 6 | 4.275 | 3.6 | 6
Powertrain | PHEV-c-p | Large | converter mass | kg |  |  | Del Duce et al (2016) |  | triangular | 4.5 | 4 | 6 | 4.5 | 4 | 6 | 4.4707 | 4 | 6 | 4.3728 | 3.8 | 6 | 4.275 | 3.6 | 6 | 4.275 | 3.6 | 6
Powertrain | PHEV-c-p | Lower medium | converter mass | kg |  |  | Del Duce et al (2016) |  | triangular | 4.5 | 4 | 6 | 4.5 | 4 | 6 | 4.4707 | 4 | 6 | 4.3728 | 3.8 | 6 | 4.275 | 3.6 | 6 | 4.275 | 3.6 | 6
Powertrain | PHEV-c-p | Medium | converter mass | kg |  |  | Del Duce et al (2016) |  | triangular | 4.5 | 4 | 6 | 4.5 | 4 | 6 | 4.4707 | 4 | 6 | 4.3728 | 3.8 | 6 | 4.275 | 3.6 | 6 | 4.275 | 3.6 | 6
Powertrain | PHEV-c-p | Mini | converter mass | kg |  |  | Del Duce et al (2016) |  | triangular | 4.5 | 4 | 6 | 4.5 | 4 | 6 | 4.4707 | 4 | 6 | 4.3728 | 3.8 | 6 | 4.275 | 3.6 | 6 | 4.275 | 3.6 | 6
Powertrain | PHEV-c-p | Medium SUV | converter mass | kg |  |  | Del Duce et al (2016) |  | triangular | 4.5 | 4 | 6 | 4.5 | 4 | 6 | 4.4707 | 4 | 6 | 4.3728 | 3.8 | 6 | 4.275 | 3.6 | 6 | 4.275 | 3.6 | 6
Powertrain | PHEV-c-p | Small | converter mass | kg |  |  | Del Duce et al (2016) |  | triangular | 4.5 | 4 | 6 | 4.5 | 4 | 6 | 4.4707 | 4 | 6 | 4.3728 | 3.8 | 6 | 4.275 | 3.6 | 6 | 4.275 | 3.6 | 6
Powertrain | PHEV-c-p | Van | converter mass | kg |  |  | Del Duce et al (2016) |  | triangular | 4.5 | 4 | 6 | 4.5 | 4 | 6 | 4.4707 | 4 | 6 | 4.3728 | 3.8 | 6 | 4.275 | 3.6 | 6 | 4.275 | 3.6 | 6
Powertrain | PHEV-e | Large | converter mass | kg |  |  | Del Duce et al (2016) |  | triangular | 4.5 | 4 | 6 | 4.5 | 4 | 6 | 4.4707 | 4 | 6 | 4.3728 | 3.8 | 6 | 4.275 | 3.6 | 6 | 4.275 | 3.6 | 6
Powertrain | PHEV-e | Lower medium | converter mass | kg |  |  | Del Duce et al (2016) |  | triangular | 4.5 | 4 | 6 | 4.5 | 4 | 6 | 4.4707 | 4 | 6 | 4.3728 | 3.8 | 6 | 4.275 | 3.6 | 6 | 4.275 | 3.6 | 6
Powertrain | PHEV-e | Medium | converter mass | kg |  |  | Del Duce et al (2016) |  | triangular | 4.5 | 4 | 6 | 4.5 | 4 | 6 | 4.4707 | 4 | 6 | 4.3728 | 3.8 | 6 | 4.275 | 3.6 | 6 | 4.275 | 3.6 | 6
Powertrain | PHEV-e | Mini | converter mass | kg |  |  | Del Duce et al (2016) |  | triangular | 4.5 | 4 | 6 | 4.5 | 4 | 6 | 4.4707 | 4 | 6 | 4.3728 | 3.8 | 6 | 4.275 | 3.6 | 6 | 4.275 | 3.6 | 6
Powertrain | PHEV-e | Medium SUV | converter mass | kg |  |  | Del Duce et al (2016) |  | triangular | 4.5 | 4 | 6 | 4.5 | 4 | 6 | 4.4707 | 4 | 6 | 4.3728 | 3.8 | 6 | 4.275 | 3.6 | 6 | 4.275 | 3.6 | 6
Powertrain | PHEV-e | Small | converter mass | kg |  |  | Del Duce et al (2016) |  | triangular | 4.5 | 4 | 6 | 4.5 | 4 | 6 | 4.4707 | 4 | 6 | 4.3728 | 3.8 | 6 | 4.275 | 3.6 | 6 | 4.275 | 3.6 | 6
Powertrain | PHEV-e | Van | converter mass | kg |  |  | Del Duce et al (2016) |  | triangular | 4.5 | 4 | 6 | 4.5 | 4 | 6 | 4.4707 | 4 | 6 | 4.3728 | 3.8 | 6 | 4.275 | 3.6 | 6 | 4.275 | 3.6 | 6
Auxiliaries | BEV | Large | cooling energy consumption | W/W |  |  | Own assumption | mechanical load per thermal load | triangular | 1 | 0.8 | 1.2 | 1 | 0.8 | 1.2 | 0.97391 | 0.8 | 1.2 | 0.88696 | 0.65 | 1.1 | 0.8 | 0.5 | 1 | 0.8 | 0.5 | 1
Auxiliaries | BEV | Lower medium | cooling energy consumption | W/W |  |  | Own assumption | mechanical load per thermal load | triangular | 1 | 0.8 | 1.2 | 1 | 0.8 | 1.2 | 0.97391 | 0.8 | 1.2 | 0.88696 | 0.65 | 1.1 | 0.8 | 0.5 | 1 | 0.8 | 0.5 | 1
Auxiliaries | BEV | Medium | cooling energy consumption | W/W |  |  | Own assumption | mechanical load per thermal load | triangular | 1 | 0.8 | 1.2 | 1 | 0.8 | 1.2 | 0.97391 | 0.8 | 1.2 | 0.88696 | 0.65 | 1.1 | 0.8 | 0.5 | 1 | 0.8 | 0.5 | 1
Auxiliaries | BEV | Mini | cooling energy consumption | W/W |  |  | Own assumption | mechanical load per thermal load | triangular | 1 | 0.8 | 1.2 | 1 | 0.8 | 1.2 | 0.97391 | 0.8 | 1.2 | 0.88696 | 0.65 | 1.1 | 0.8 | 0.5 | 1 | 0.8 | 0.5 | 1
Auxiliaries | BEV | Medium SUV | cooling energy consumption | W/W |  |  | Own assumption | mechanical load per thermal load | triangular | 1 | 0.8 | 1.2 | 1 | 0.8 | 1.2 | 0.97391 | 0.8 | 1.2 | 0.88696 | 0.65 | 1.1 | 0.8 | 0.5 | 1 | 0.8 | 0.5 | 1
Auxiliaries | BEV | Small | cooling energy consumption | W/W |  |  | Own assumption | mechanical load per thermal load | triangular | 1 | 0.8 | 1.2 | 1 | 0.8 | 1.2 | 0.97391 | 0.8 | 1.2 | 0.88696 | 0.65 | 1.1 | 0.8 | 0.5 | 1 | 0.8 | 0.5 | 1
Auxiliaries | BEV | Van | cooling energy consumption | W/W |  |  | Own assumption | mechanical load per thermal load | triangular | 1 | 0.8 | 1.2 | 1 | 0.8 | 1.2 | 0.97391 | 0.8 | 1.2 | 0.88696 | 0.65 | 1.1 | 0.8 | 0.5 | 1 | 0.8 | 0.5 | 1
Auxiliaries | FCEV | Large | cooling energy consumption | W/W |  |  | Own assumption | mechanical load per thermal load | triangular | 1 | 0.8 | 1.2 | 1 | 0.8 | 1.2 | 0.97391 | 0.8 | 1.2 | 0.88696 | 0.65 | 1.1 | 0.8 | 0.5 | 1 | 0.8 | 0.5 | 1
Auxiliaries | FCEV | Lower medium | cooling energy consumption | W/W |  |  | Own assumption | mechanical load per thermal load | triangular | 1 | 0.8 | 1.2 | 1 | 0.8 | 1.2 | 0.97391 | 0.8 | 1.2 | 0.88696 | 0.65 | 1.1 | 0.8 | 0.5 | 1 | 0.8 | 0.5 | 1
Auxiliaries | FCEV | Medium | cooling energy consumption | W/W |  |  | Own assumption | mechanical load per thermal load | triangular | 1 | 0.8 | 1.2 | 1 | 0.8 | 1.2 | 0.97391 | 0.8 | 1.2 | 0.88696 | 0.65 | 1.1 | 0.8 | 0.5 | 1 | 0.8 | 0.5 | 1
Auxiliaries | FCEV | Mini | cooling energy consumption | W/W |  |  | Own assumption | mechanical load per thermal load | triangular | 1 | 0.8 | 1.2 | 1 | 0.8 | 1.2 | 0.97391 | 0.8 | 1.2 | 0.88696 | 0.65 | 1.1 | 0.8 | 0.5 | 1 | 0.8 | 0.5 | 1
Auxiliaries | FCEV | Medium SUV | cooling energy consumption | W/W |  |  | Own assumption | mechanical load per thermal load | triangular | 1 | 0.8 | 1.2 | 1 | 0.8 | 1.2 | 0.97391 | 0.8 | 1.2 | 0.88696 | 0.65 | 1.1 | 0.8 | 0.5 | 1 | 0.8 | 0.5 | 1
Auxiliaries | FCEV | Small | cooling energy consumption | W/W |  |  | Own assumption | mechanical load per thermal load | triangular | 1 | 0.8 | 1.2 | 1 | 0.8 | 1.2 | 0.97391 | 0.8 | 1.2 | 0.88696 | 0.65 | 1.1 | 0.8 | 0.5 | 1 | 0.8 | 0.5 | 1
Auxiliaries | FCEV | Van | cooling energy consumption | W/W |  |  | Own assumption | mechanical load per thermal load | triangular | 1 | 0.8 | 1.2 | 1 | 0.8 | 1.2 | 0.97391 | 0.8 | 1.2 | 0.88696 | 0.65 | 1.1 | 0.8 | 0.5 | 1 | 0.8 | 0.5 | 1
Auxiliaries | HEV-d | Large | cooling energy consumption | W/W |  |  | Own assumption | mechanical load per thermal load | triangular | 1 | 0.8 | 1.2 | 1 | 0.8 | 1.2 | 0.97391 | 0.8 | 1.2 | 0.88696 | 0.65 | 1.1 | 0.8 | 0.5 | 1 | 0.8 | 0.5 | 1
Auxiliaries | HEV-d | Lower medium | cooling energy consumption | W/W |  |  | Own assumption | mechanical load per thermal load | triangular | 1 | 0.8 | 1.2 | 1 | 0.8 | 1.2 | 0.97391 | 0.8 | 1.2 | 0.88696 | 0.65 | 1.1 | 0.8 | 0.5 | 1 | 0.8 | 0.5 | 1
Auxiliaries | HEV-d | Medium | cooling energy consumption | W/W |  |  | Own assumption | mechanical load per thermal load | triangular | 1 | 0.8 | 1.2 | 1 | 0.8 | 1.2 | 0.97391 | 0.8 | 1.2 | 0.88696 | 0.65 | 1.1 | 0.8 | 0.5 | 1 | 0.8 | 0.5 | 1
Auxiliaries | HEV-d | Mini | cooling energy consumption | W/W |  |  | Own assumption | mechanical load per thermal load | triangular | 1 | 0.8 | 1.2 | 1 | 0.8 | 1.2 | 0.97391 | 0.8 | 1.2 | 0.88696 | 0.65 | 1.1 | 0.8 | 0.5 | 1 | 0.8 | 0.5 | 1
Auxiliaries | HEV-d | Medium SUV | cooling energy consumption | W/W |  |  | Own assumption | mechanical load per thermal load | triangular | 1 | 0.8 | 1.2 | 1 | 0.8 | 1.2 | 0.97391 | 0.8 | 1.2 | 0.88696 | 0.65 | 1.1 | 0.8 | 0.5 | 1 | 0.8 | 0.5 | 1
Auxiliaries | HEV-d | Small | cooling energy consumption | W/W |  |  | Own assumption | mechanical load per thermal load | triangular | 1 | 0.8 | 1.2 | 1 | 0.8 | 1.2 | 0.97391 | 0.8 | 1.2 | 0.88696 | 0.65 | 1.1 | 0.8 | 0.5 | 1 | 0.8 | 0.5 | 1
Auxiliaries | HEV-d | Van | cooling energy consumption | W/W |  |  | Own assumption | mechanical load per thermal load | triangular | 1 | 0.8 | 1.2 | 1 | 0.8 | 1.2 | 0.97391 | 0.8 | 1.2 | 0.88696 | 0.65 | 1.1 | 0.8 | 0.5 | 1 | 0.8 | 0.5 | 1
Auxiliaries | HEV-p | Large | cooling energy consumption | W/W |  |  | Own assumption | mechanical load per thermal load | triangular | 1 | 0.8 | 1.2 | 1 | 0.8 | 1.2 | 0.97391 | 0.8 | 1.2 | 0.88696 | 0.65 | 1.1 | 0.8 | 0.5 | 1 | 0.8 | 0.5 | 1
Auxiliaries | HEV-p | Lower medium | cooling energy consumption | W/W |  |  | Own assumption | mechanical load per thermal load | triangular | 1 | 0.8 | 1.2 | 1 | 0.8 | 1.2 | 0.97391 | 0.8 | 1.2 | 0.88696 | 0.65 | 1.1 | 0.8 | 0.5 | 1 | 0.8 | 0.5 | 1
Auxiliaries | HEV-p | Medium | cooling energy consumption | W/W |  |  | Own assumption | mechanical load per thermal load | triangular | 1 | 0.8 | 1.2 | 1 | 0.8 | 1.2 | 0.97391 | 0.8 | 1.2 | 0.88696 | 0.65 | 1.1 | 0.8 | 0.5 | 1 | 0.8 | 0.5 | 1
Auxiliaries | HEV-p | Mini | cooling energy consumption | W/W |  |  | Own assumption | mechanical load per thermal load | triangular | 1 | 0.8 | 1.2 | 1 | 0.8 | 1.2 | 0.97391 | 0.8 | 1.2 | 0.88696 | 0.65 | 1.1 | 0.8 | 0.5 | 1 | 0.8 | 0.5 | 1
Auxiliaries | HEV-p | Medium SUV | cooling energy consumption | W/W |  |  | Own assumption | mechanical load per thermal load | triangular | 1 | 0.8 | 1.2 | 1 | 0.8 | 1.2 | 0.97391 | 0.8 | 1.2 | 0.88696 | 0.65 | 1.1 | 0.8 | 0.5 | 1 | 0.8 | 0.5 | 1
Auxiliaries | HEV-p | Small | cooling energy consumption | W/W |  |  | Own assumption | mechanical load per thermal load | triangular | 1 | 0.8 | 1.2 | 1 | 0.8 | 1.2 | 0.97391 | 0.8 | 1.2 | 0.88696 | 0.65 | 1.1 | 0.8 | 0.5 | 1 | 0.8 | 0.5 | 1
Auxiliaries | HEV-p | Van | cooling energy consumption | W/W |  |  | Own assumption | mechanical load per thermal load | triangular | 1 | 0.8 | 1.2 | 1 | 0.8 | 1.2 | 0.97391 | 0.8 | 1.2 | 0.88696 | 0.65 | 1.1 | 0.8 | 0.5 | 1 | 0.8 | 0.5 | 1
Auxiliaries | ICEV-d | Large | cooling energy consumption | W/W |  |  | Own assumption | mechanical load per thermal load | triangular | 1 | 0.8 | 1.2 | 1 | 0.8 | 1.2 | 0.97391 | 0.8 | 1.2 | 0.88696 | 0.65 | 1.1 | 0.8 | 0.5 | 1 | 0.8 | 0.5 | 1
Auxiliaries | ICEV-d | Lower medium | cooling energy consumption | W/W |  |  | Own assumption | mechanical load per thermal load | triangular | 1 | 0.8 | 1.2 | 1 | 0.8 | 1.2 | 0.97391 | 0.8 | 1.2 | 0.88696 | 0.65 | 1.1 | 0.8 | 0.5 | 1 | 0.8 | 0.5 | 1
Auxiliaries | ICEV-d | Medium | cooling energy consumption | W/W |  |  | Own assumption | mechanical load per thermal load | triangular | 1 | 0.8 | 1.2 | 1 | 0.8 | 1.2 | 0.97391 | 0.8 | 1.2 | 0.88696 | 0.65 | 1.1 | 0.8 | 0.5 | 1 | 0.8 | 0.5 | 1
Auxiliaries | ICEV-d | Mini | cooling energy consumption | W/W |  |  | Own assumption | mechanical load per thermal load | triangular | 1 | 0.8 | 1.2 | 1 | 0.8 | 1.2 | 0.97391 | 0.8 | 1.2 | 0.88696 | 0.65 | 1.1 | 0.8 | 0.5 | 1 | 0.8 | 0.5 | 1
Auxiliaries | ICEV-d | Medium SUV | cooling energy consumption | W/W |  |  | Own assumption | mechanical load per thermal load | triangular | 1 | 0.8 | 1.2 | 1 | 0.8 | 1.2 | 0.97391 | 0.8 | 1.2 | 0.88696 | 0.65 | 1.1 | 0.8 | 0.5 | 1 | 0.8 | 0.5 | 1
Auxiliaries | ICEV-d | Small | cooling energy consumption | W/W |  |  | Own assumption | mechanical load per thermal load | triangular | 1 | 0.8 | 1.2 | 1 | 0.8 | 1.2 | 0.97391 | 0.8 | 1.2 | 0.88696 | 0.65 | 1.1 | 0.8 | 0.5 | 1 | 0.8 | 0.5 | 1
Auxiliaries | ICEV-d | Van | cooling energy consumption | W/W |  |  | Own assumption | mechanical load per thermal load | triangular | 1 | 0.8 | 1.2 | 1 | 0.8 | 1.2 | 0.97391 | 0.8 | 1.2 | 0.88696 | 0.65 | 1.1 | 0.8 | 0.5 | 1 | 0.8 | 0.5 | 1
Auxiliaries | ICEV-g | Large | cooling energy consumption | W/W |  |  | Own assumption | mechanical load per thermal load | triangular | 1 | 0.8 | 1.2 | 1 | 0.8 | 1.2 | 0.97391 | 0.8 | 1.2 | 0.88696 | 0.65 | 1.1 | 0.8 | 0.5 | 1 | 0.8 | 0.5 | 1
Auxiliaries | ICEV-g | Lower medium | cooling energy consumption | W/W |  |  | Own assumption | mechanical load per thermal load | triangular | 1 | 0.8 | 1.2 | 1 | 0.8 | 1.2 | 0.97391 | 0.8 | 1.2 | 0.88696 | 0.65 | 1.1 | 0.8 | 0.5 | 1 | 0.8 | 0.5 | 1
Auxiliaries | ICEV-g | Medium | cooling energy consumption | W/W |  |  | Own assumption | mechanical load per thermal load | triangular | 1 | 0.8 | 1.2 | 1 | 0.8 | 1.2 | 0.97391 | 0.8 | 1.2 | 0.88696 | 0.65 | 1.1 | 0.8 | 0.5 | 1 | 0.8 | 0.5 | 1
Auxiliaries | ICEV-g | Mini | cooling energy consumption | W/W |  |  | Own assumption | mechanical load per thermal load | triangular | 1 | 0.8 | 1.2 | 1 | 0.8 | 1.2 | 0.97391 | 0.8 | 1.2 | 0.88696 | 0.65 | 1.1 | 0.8 | 0.5 | 1 | 0.8 | 0.5 | 1
Auxiliaries | ICEV-g | Medium SUV | cooling energy consumption | W/W |  |  | Own assumption | mechanical load per thermal load | triangular | 1 | 0.8 | 1.2 | 1 | 0.8 | 1.2 | 0.97391 | 0.8 | 1.2 | 0.88696 | 0.65 | 1.1 | 0.8 | 0.5 | 1 | 0.8 | 0.5 | 1
Auxiliaries | ICEV-g | Small | cooling energy consumption | W/W |  |  | Own assumption | mechanical load per thermal load | triangular | 1 | 0.8 | 1.2 | 1 | 0.8 | 1.2 | 0.97391 | 0.8 | 1.2 | 0.88696 | 0.65 | 1.1 | 0.8 | 0.5 | 1 | 0.8 | 0.5 | 1
Auxiliaries | ICEV-g | Van | cooling energy consumption | W/W |  |  | Own assumption | mechanical load per thermal load | triangular | 1 | 0.8 | 1.2 | 1 | 0.8 | 1.2 | 0.97391 | 0.8 | 1.2 | 0.88696 | 0.65 | 1.1 | 0.8 | 0.5 | 1 | 0.8 | 0.5 | 1
Auxiliaries | ICEV-p | Large | cooling energy consumption | W/W |  |  | Own assumption | mechanical load per thermal load | triangular | 1 | 0.8 | 1.2 | 1 | 0.8 | 1.2 | 0.97391 | 0.8 | 1.2 | 0.88696 | 0.65 | 1.1 | 0.8 | 0.5 | 1 | 0.8 | 0.5 | 1
Auxiliaries | ICEV-p | Lower medium | cooling energy consumption | W/W |  |  | Own assumption | mechanical load per thermal load | triangular | 1 | 0.8 | 1.2 | 1 | 0.8 | 1.2 | 0.97391 | 0.8 | 1.2 | 0.88696 | 0.65 | 1.1 | 0.8 | 0.5 | 1 | 0.8 | 0.5 | 1
Auxiliaries | ICEV-p | Medium | cooling energy consumption | W/W |  |  | Own assumption | mechanical load per thermal load | triangular | 1 | 0.8 | 1.2 | 1 | 0.8 | 1.2 | 0.97391 | 0.8 | 1.2 | 0.88696 | 0.65 | 1.1 | 0.8 | 0.5 | 1 | 0.8 | 0.5 | 1
Auxiliaries | ICEV-p | Mini | cooling energy consumption | W/W |  |  | Own assumption | mechanical load per thermal load | triangular | 1 | 0.8 | 1.2 | 1 | 0.8 | 1.2 | 0.97391 | 0.8 | 1.2 | 0.88696 | 0.65 | 1.1 | 0.8 | 0.5 | 1 | 0.8 | 0.5 | 1
Auxiliaries | ICEV-p | Medium SUV | cooling energy consumption | W/W |  |  | Own assumption | mechanical load per thermal load | triangular | 1 | 0.8 | 1.2 | 1 | 0.8 | 1.2 | 0.97391 | 0.8 | 1.2 | 0.88696 | 0.65 | 1.1 | 0.8 | 0.5 | 1 | 0.8 | 0.5 | 1
Auxiliaries | ICEV-p | Small | cooling energy consumption | W/W |  |  | Own assumption | mechanical load per thermal load | triangular | 1 | 0.8 | 1.2 | 1 | 0.8 | 1.2 | 0.97391 | 0.8 | 1.2 | 0.88696 | 0.65 | 1.1 | 0.8 | 0.5 | 1 | 0.8 | 0.5 | 1
Auxiliaries | ICEV-p | Van | cooling energy consumption | W/W |  |  | Own assumption | mechanical load per thermal load | triangular | 1 | 0.8 | 1.2 | 1 | 0.8 | 1.2 | 0.97391 | 0.8 | 1.2 | 0.88696 | 0.65 | 1.1 | 0.8 | 0.5 | 1 | 0.8 | 0.5 | 1
Auxiliaries | PHEV-c-d | Large | cooling energy consumption | W/W |  |  | Own assumption | mechanical load per thermal load | triangular | 1 | 0.8 | 1.2 | 1 | 0.8 | 1.2 | 0.97391 | 0.8 | 1.2 | 0.88696 | 0.65 | 1.1 | 0.8 | 0.5 | 1 | 0.8 | 0.5 | 1
Auxiliaries | PHEV-c-d | Lower medium | cooling energy consumption | W/W |  |  | Own assumption | mechanical load per thermal load | triangular | 1 | 0.8 | 1.2 | 1 | 0.8 | 1.2 | 0.97391 | 0.8 | 1.2 | 0.88696 | 0.65 | 1.1 | 0.8 | 0.5 | 1 | 0.8 | 0.5 | 1
Auxiliaries | PHEV-c-d | Medium | cooling energy consumption | W/W |  |  | Own assumption | mechanical load per thermal load | triangular | 1 | 0.8 | 1.2 | 1 | 0.8 | 1.2 | 0.97391 | 0.8 | 1.2 | 0.88696 | 0.65 | 1.1 | 0.8 | 0.5 | 1 | 0.8 | 0.5 | 1
Auxiliaries | PHEV-c-d | Mini | cooling energy consumption | W/W |  |  | Own assumption | mechanical load per thermal load | triangular | 1 | 0.8 | 1.2 | 1 | 0.8 | 1.2 | 0.97391 | 0.8 | 1.2 | 0.88696 | 0.65 | 1.1 | 0.8 | 0.5 | 1 | 0.8 | 0.5 | 1
Auxiliaries | PHEV-c-d | Medium SUV | cooling energy consumption | W/W |  |  | Own assumption | mechanical load per thermal load | triangular | 1 | 0.8 | 1.2 | 1 | 0.8 | 1.2 | 0.97391 | 0.8 | 1.2 | 0.88696 | 0.65 | 1.1 | 0.8 | 0.5 | 1 | 0.8 | 0.5 | 1
Auxiliaries | PHEV-c-d | Small | cooling energy consumption | W/W |  |  | Own assumption | mechanical load per thermal load | triangular | 1 | 0.8 | 1.2 | 1 | 0.8 | 1.2 | 0.97391 | 0.8 | 1.2 | 0.88696 | 0.65 | 1.1 | 0.8 | 0.5 | 1 | 0.8 | 0.5 | 1
Auxiliaries | PHEV-c-d | Van | cooling energy consumption | W/W |  |  | Own assumption | mechanical load per thermal load | triangular | 1 | 0.8 | 1.2 | 1 | 0.8 | 1.2 | 0.97391 | 0.8 | 1.2 | 0.88696 | 0.65 | 1.1 | 0.8 | 0.5 | 1 | 0.8 | 0.5 | 1
Auxiliaries | PHEV-c-p | Large | cooling energy consumption | W/W |  |  | Own assumption | mechanical load per thermal load | triangular | 1 | 0.8 | 1.2 | 1 | 0.8 | 1.2 | 0.97391 | 0.8 | 1.2 | 0.88696 | 0.65 | 1.1 | 0.8 | 0.5 | 1 | 0.8 | 0.5 | 1
Auxiliaries | PHEV-c-p | Lower medium | cooling energy consumption | W/W |  |  | Own assumption | mechanical load per thermal load | triangular | 1 | 0.8 | 1.2 | 1 | 0.8 | 1.2 | 0.97391 | 0.8 | 1.2 | 0.88696 | 0.65 | 1.1 | 0.8 | 0.5 | 1 | 0.8 | 0.5 | 1
Auxiliaries | PHEV-c-p | Medium | cooling energy consumption | W/W |  |  | Own assumption | mechanical load per thermal load | triangular | 1 | 0.8 | 1.2 | 1 | 0.8 | 1.2 | 0.97391 | 0.8 | 1.2 | 0.88696 | 0.65 | 1.1 | 0.8 | 0.5 | 1 | 0.8 | 0.5 | 1
Auxiliaries | PHEV-c-p | Mini | cooling energy consumption | W/W |  |  | Own assumption | mechanical load per thermal load | triangular | 1 | 0.8 | 1.2 | 1 | 0.8 | 1.2 | 0.97391 | 0.8 | 1.2 | 0.88696 | 0.65 | 1.1 | 0.8 | 0.5 | 1 | 0.8 | 0.5 | 1
Auxiliaries | PHEV-c-p | Medium SUV | cooling energy consumption | W/W |  |  | Own assumption | mechanical load per thermal load | triangular | 1 | 0.8 | 1.2 | 1 | 0.8 | 1.2 | 0.97391 | 0.8 | 1.2 | 0.88696 | 0.65 | 1.1 | 0.8 | 0.5 | 1 | 0.8 | 0.5 | 1
Auxiliaries | PHEV-c-p | Small | cooling energy consumption | W/W |  |  | Own assumption | mechanical load per thermal load | triangular | 1 | 0.8 | 1.2 | 1 | 0.8 | 1.2 | 0.97391 | 0.8 | 1.2 | 0.88696 | 0.65 | 1.1 | 0.8 | 0.5 | 1 | 0.8 | 0.5 | 1
Auxiliaries | PHEV-c-p | Van | cooling energy consumption | W/W |  |  | Own assumption | mechanical load per thermal load | triangular | 1 | 0.8 | 1.2 | 1 | 0.8 | 1.2 | 0.97391 | 0.8 | 1.2 | 0.88696 | 0.65 | 1.1 | 0.8 | 0.5 | 1 | 0.8 | 0.5 | 1
Auxiliaries | PHEV-e | Large | cooling energy consumption | W/W |  |  | Own assumption | mechanical load per thermal load | triangular | 1 | 0.8 | 1.2 | 1 | 0.8 | 1.2 | 0.97391 | 0.8 | 1.2 | 0.88696 | 0.65 | 1.1 | 0.8 | 0.5 | 1 | 0.8 | 0.5 | 1
Auxiliaries | PHEV-e | Lower medium | cooling energy consumption | W/W |  |  | Own assumption | mechanical load per thermal load | triangular | 1 | 0.8 | 1.2 | 1 | 0.8 | 1.2 | 0.97391 | 0.8 | 1.2 | 0.88696 | 0.65 | 1.1 | 0.8 | 0.5 | 1 | 0.8 | 0.5 | 1
Auxiliaries | PHEV-e | Medium | cooling energy consumption | W/W |  |  | Own assumption | mechanical load per thermal load | triangular | 1 | 0.8 | 1.2 | 1 | 0.8 | 1.2 | 0.97391 | 0.8 | 1.2 | 0.88696 | 0.65 | 1.1 | 0.8 | 0.5 | 1 | 0.8 | 0.5 | 1
Auxiliaries | PHEV-e | Mini | cooling energy consumption | W/W |  |  | Own assumption | mechanical load per thermal load | triangular | 1 | 0.8 | 1.2 | 1 | 0.8 | 1.2 | 0.97391 | 0.8 | 1.2 | 0.88696 | 0.65 | 1.1 | 0.8 | 0.5 | 1 | 0.8 | 0.5 | 1
Auxiliaries | PHEV-e | Medium SUV | cooling energy consumption | W/W |  |  | Own assumption | mechanical load per thermal load | triangular | 1 | 0.8 | 1.2 | 1 | 0.8 | 1.2 | 0.97391 | 0.8 | 1.2 | 0.88696 | 0.65 | 1.1 | 0.8 | 0.5 | 1 | 0.8 | 0.5 | 1
Auxiliaries | PHEV-e | Small | cooling energy consumption | W/W |  |  | Own assumption | mechanical load per thermal load | triangular | 1 | 0.8 | 1.2 | 1 | 0.8 | 1.2 | 0.97391 | 0.8 | 1.2 | 0.88696 | 0.65 | 1.1 | 0.8 | 0.5 | 1 | 0.8 | 0.5 | 1
Auxiliaries | PHEV-e | Van | cooling energy consumption | W/W |  |  | Own assumption | mechanical load per thermal load | triangular | 1 | 0.8 | 1.2 | 1 | 0.8 | 1.2 | 0.97391 | 0.8 | 1.2 | 0.88696 | 0.65 | 1.1 | 0.8 | 0.5 | 1 | 0.8 | 0.5 | 1
Auxiliaries | BEV | Large | cooling thermal demand | W |  |  | Hirschberg et al. (2016), Own assumption | annual average A/C demand (thermal) | triangular | 350 | 250 | 450 | 350 | 250 | 450 | 347.7174 | 250 | 450 | 340.1087 | 237.5 | 450 | 332.5 | 225 | 450 | 332.5 | 225 | 450
Auxiliaries | BEV | Lower medium | cooling thermal demand | W |  |  | Hirschberg et al. (2016), Own assumption | annual average A/C demand (thermal) | triangular | 300 | 200 | 400 | 300 | 200 | 400 | 298.0435 | 200 | 400 | 291.5217 | 190 | 400 | 285 | 180 | 400 | 285 | 180 | 400
Auxiliaries | BEV | Medium | cooling thermal demand | W |  |  | Hirschberg et al. (2016), Own assumption | annual average A/C demand (thermal) | triangular | 320 | 220 | 420 | 320 | 220 | 420 | 317.913 | 220 | 420 | 310.9565 | 209 | 420 | 304 | 198 | 420 | 304 | 198 | 420
Auxiliaries | BEV | Mini | cooling thermal demand | W |  |  | Hirschberg et al. (2016), Own assumption | annual average A/C demand (thermal) | triangular | 200 | 100 | 300 | 200 | 100 | 300 | 198.6957 | 100 | 300 | 194.3478 | 95 | 300 | 190 | 90 | 300 | 190 | 90 | 300
Auxiliaries | BEV | Medium SUV | cooling thermal demand | W |  |  | Hirschberg et al. (2016), Own assumption | annual average A/C demand (thermal) | triangular | 350 | 250 | 450 | 350 | 250 | 450 | 347.7174 | 250 | 450 | 340.1087 | 237.5 | 450 | 332.5 | 225 | 450 | 332.5 | 225 | 450
Auxiliaries | BEV | Small | cooling thermal demand | W |  |  | Hirschberg et al. (2016), Own assumption | annual average A/C demand (thermal) | triangular | 250 | 150 | 350 | 250 | 150 | 350 | 248.3696 | 150 | 350 | 242.9348 | 142.5 | 350 | 237.5 | 135 | 350 | 237.5 | 135 | 350
Auxiliaries | BEV | Van | cooling thermal demand | W |  |  | Hirschberg et al. (2016), Own assumption | annual average A/C demand (thermal) | triangular | 350 | 250 | 450 | 350 | 250 | 450 | 347.7174 | 250 | 450 | 340.1087 | 237.5 | 450 | 332.5 | 225 | 450 | 332.5 | 225 | 450
Auxiliaries | FCEV | Large | cooling thermal demand | W |  |  | Hirschberg et al. (2016), Own assumption | annual average A/C demand (thermal) | triangular | 350 | 250 | 450 | 350 | 250 | 450 | 347.7174 | 250 | 450 | 340.1087 | 237.5 | 450 | 332.5 | 225 | 450 | 332.5 | 225 | 450
Auxiliaries | FCEV | Lower medium | cooling thermal demand | W |  |  | Hirschberg et al. (2016), Own assumption | annual average A/C demand (thermal) | triangular | 300 | 200 | 400 | 300 | 200 | 400 | 298.0435 | 200 | 400 | 291.5217 | 190 | 400 | 285 | 180 | 400 | 285 | 180 | 400
Auxiliaries | FCEV | Medium | cooling thermal demand | W |  |  | Hirschberg et al. (2016), Own assumption | annual average A/C demand (thermal) | triangular | 320 | 220 | 420 | 320 | 220 | 420 | 317.913 | 220 | 420 | 310.9565 | 209 | 420 | 304 | 198 | 420 | 304 | 198 | 420
Auxiliaries | FCEV | Mini | cooling thermal demand | W |  |  | Hirschberg et al. (2016), Own assumption | annual average A/C demand (thermal) | triangular | 200 | 100 | 300 | 200 | 100 | 300 | 198.6957 | 100 | 300 | 194.3478 | 95 | 300 | 190 | 90 | 300 | 190 | 90 | 300
Auxiliaries | FCEV | Medium SUV | cooling thermal demand | W |  |  | Hirschberg et al. (2016), Own assumption | annual average A/C demand (thermal) | triangular | 350 | 250 | 450 | 350 | 250 | 450 | 347.7174 | 250 | 450 | 340.1087 | 237.5 | 450 | 332.5 | 225 | 450 | 332.5 | 225 | 450
Auxiliaries | FCEV | Small | cooling thermal demand | W |  |  | Hirschberg et al. (2016), Own assumption | annual average A/C demand (thermal) | triangular | 250 | 150 | 350 | 250 | 150 | 350 | 248.3696 | 150 | 350 | 242.9348 | 142.5 | 350 | 237.5 | 135 | 350 | 237.5 | 135 | 350
Auxiliaries | FCEV | Van | cooling thermal demand | W |  |  | Hirschberg et al. (2016), Own assumption | annual average A/C demand (thermal) | triangular | 350 | 250 | 450 | 350 | 250 | 450 | 347.7174 | 250 | 450 | 340.1087 | 237.5 | 450 | 332.5 | 225 | 450 | 332.5 | 225 | 450
Auxiliaries | HEV-d | Large | cooling thermal demand | W |  |  | Hirschberg et al. (2016), Own assumption | annual average A/C demand (thermal) | triangular | 350 | 250 | 450 | 350 | 250 | 450 | 347.7174 | 250 | 450 | 340.1087 | 237.5 | 450 | 332.5 | 225 | 450 | 332.5 | 225 | 450
Auxiliaries | HEV-d | Lower medium | cooling thermal demand | W |  |  | Hirschberg et al. (2016), Own assumption | annual average A/C demand (thermal) | triangular | 300 | 200 | 400 | 300 | 200 | 400 | 298.0435 | 200 | 400 | 291.5217 | 190 | 400 | 285 | 180 | 400 | 285 | 180 | 400
Auxiliaries | HEV-d | Medium | cooling thermal demand | W |  |  | Hirschberg et al. (2016), Own assumption | annual average A/C demand (thermal) | triangular | 320 | 220 | 420 | 320 | 220 | 420 | 317.913 | 220 | 420 | 310.9565 | 209 | 420 | 304 | 198 | 420 | 304 | 198 | 420
Auxiliaries | HEV-d | Mini | cooling thermal demand | W |  |  | Hirschberg et al. (2016), Own assumption | annual average A/C demand (thermal) | triangular | 200 | 100 | 300 | 200 | 100 | 300 | 198.6957 | 100 | 300 | 194.3478 | 95 | 300 | 190 | 90 | 300 | 190 | 90 | 300
Auxiliaries | HEV-d | Medium SUV | cooling thermal demand | W |  |  | Hirschberg et al. (2016), Own assumption | annual average A/C demand (thermal) | triangular | 350 | 250 | 450 | 350 | 250 | 450 | 347.7174 | 250 | 450 | 340.1087 | 237.5 | 450 | 332.5 | 225 | 450 | 332.5 | 225 | 450
Auxiliaries | HEV-d | Small | cooling thermal demand | W |  |  | Hirschberg et al. (2016), Own assumption | annual average A/C demand (thermal) | triangular | 250 | 150 | 350 | 250 | 150 | 350 | 248.3696 | 150 | 350 | 242.9348 | 142.5 | 350 | 237.5 | 135 | 350 | 237.5 | 135 | 350
Auxiliaries | HEV-d | Van | cooling thermal demand | W |  |  | Hirschberg et al. (2016), Own assumption | annual average A/C demand (thermal) | triangular | 350 | 250 | 450 | 350 | 250 | 450 | 347.7174 | 250 | 450 | 340.1087 | 237.5 | 450 | 332.5 | 225 | 450 | 332.5 | 225 | 450
Auxiliaries | HEV-p | Large | cooling thermal demand | W |  |  | Hirschberg et al. (2016), Own assumption | annual average A/C demand (thermal) | triangular | 350 | 250 | 450 | 350 | 250 | 450 | 347.7174 | 250 | 450 | 340.1087 | 237.5 | 450 | 332.5 | 225 | 450 | 332.5 | 225 | 450
Auxiliaries | HEV-p | Lower medium | cooling thermal demand | W |  |  | Hirschberg et al. (2016), Own assumption | annual average A/C demand (thermal) | triangular | 300 | 200 | 400 | 300 | 200 | 400 | 298.0435 | 200 | 400 | 291.5217 | 190 | 400 | 285 | 180 | 400 | 285 | 180 | 400
Auxiliaries | HEV-p | Medium | cooling thermal demand | W |  |  | Hirschberg et al. (2016), Own assumption | annual average A/C demand (thermal) | triangular | 320 | 220 | 420 | 320 | 220 | 420 | 317.913 | 220 | 420 | 310.9565 | 209 | 420 | 304 | 198 | 420 | 304 | 198 | 420
Auxiliaries | HEV-p | Mini | cooling thermal demand | W |  |  | Hirschberg et al. (2016), Own assumption | annual average A/C demand (thermal) | triangular | 200 | 100 | 300 | 200 | 100 | 300 | 198.6957 | 100 | 300 | 194.3478 | 95 | 300 | 190 | 90 | 300 | 190 | 90 | 300
Auxiliaries | HEV-p | Medium SUV | cooling thermal demand | W |  |  | Hirschberg et al. (2016), Own assumption | annual average A/C demand (thermal) | triangular | 350 | 250 | 450 | 350 | 250 | 450 | 347.7174 | 250 | 450 | 340.1087 | 237.5 | 450 | 332.5 | 225 | 450 | 332.5 | 225 | 450
Auxiliaries | HEV-p | Small | cooling thermal demand | W |  |  | Hirschberg et al. (2016), Own assumption | annual average A/C demand (thermal) | triangular | 250 | 150 | 350 | 250 | 150 | 350 | 248.3696 | 150 | 350 | 242.9348 | 142.5 | 350 | 237.5 | 135 | 350 | 237.5 | 135 | 350
Auxiliaries | HEV-p | Van | cooling thermal demand | W |  |  | Hirschberg et al. (2016), Own assumption | annual average A/C demand (thermal) | triangular | 350 | 250 | 450 | 350 | 250 | 450 | 347.7174 | 250 | 450 | 340.1087 | 237.5 | 450 | 332.5 | 225 | 450 | 332.5 | 225 | 450
Auxiliaries | ICEV-d | Large | cooling thermal demand | W |  |  | Hirschberg et al. (2016), Own assumption | annual average A/C demand (thermal) | triangular | 350 | 250 | 450 | 350 | 250 | 450 | 347.7174 | 250 | 450 | 340.1087 | 237.5 | 450 | 332.5 | 225 | 450 | 332.5 | 225 | 450
Auxiliaries | ICEV-d | Lower medium | cooling thermal demand | W |  |  | Hirschberg et al. (2016), Own assumption | annual average A/C demand (thermal) | triangular | 300 | 200 | 400 | 300 | 200 | 400 | 298.0435 | 200 | 400 | 291.5217 | 190 | 400 | 285 | 180 | 400 | 285 | 180 | 400
Auxiliaries | ICEV-d | Medium | cooling thermal demand | W |  |  | Hirschberg et al. (2016), Own assumption | annual average A/C demand (thermal) | triangular | 320 | 220 | 420 | 320 | 220 | 420 | 317.913 | 220 | 420 | 310.9565 | 209 | 420 | 304 | 198 | 420 | 304 | 198 | 420
Auxiliaries | ICEV-d | Mini | cooling thermal demand | W |  |  | Hirschberg et al. (2016), Own assumption | annual average A/C demand (thermal) | triangular | 200 | 100 | 300 | 200 | 100 | 300 | 198.6957 | 100 | 300 | 194.3478 | 95 | 300 | 190 | 90 | 300 | 190 | 90 | 300
Auxiliaries | ICEV-d | Medium SUV | cooling thermal demand | W |  |  | Hirschberg et al. (2016), Own assumption | annual average A/C demand (thermal) | triangular | 350 | 250 | 450 | 350 | 250 | 450 | 347.7174 | 250 | 450 | 340.1087 | 237.5 | 450 | 332.5 | 225 | 450 | 332.5 | 225 | 450
Auxiliaries | ICEV-d | Small | cooling thermal demand | W |  |  | Hirschberg et al. (2016), Own assumption | annual average A/C demand (thermal) | triangular | 250 | 150 | 350 | 250 | 150 | 350 | 248.3696 | 150 | 350 | 242.9348 | 142.5 | 350 | 237.5 | 135 | 350 | 237.5 | 135 | 350
Auxiliaries | ICEV-d | Van | cooling thermal demand | W |  |  | Hirschberg et al. (2016), Own assumption | annual average A/C demand (thermal) | triangular | 350 | 250 | 450 | 350 | 250 | 450 | 347.7174 | 250 | 450 | 340.1087 | 237.5 | 450 | 332.5 | 225 | 450 | 332.5 | 225 | 450
Auxiliaries | ICEV-g | Large | cooling thermal demand | W |  |  | Hirschberg et al. (2016), Own assumption | annual average A/C demand (thermal) | triangular | 350 | 250 | 450 | 350 | 250 | 450 | 347.7174 | 250 | 450 | 340.1087 | 237.5 | 450 | 332.5 | 225 | 450 | 332.5 | 225 | 450
Auxiliaries | ICEV-g | Lower medium | cooling thermal demand | W |  |  | Hirschberg et al. (2016), Own assumption | annual average A/C demand (thermal) | triangular | 300 | 200 | 400 | 300 | 200 | 400 | 298.0435 | 200 | 400 | 291.5217 | 190 | 400 | 285 | 180 | 400 | 285 | 180 | 400
Auxiliaries | ICEV-g | Medium | cooling thermal demand | W |  |  | Hirschberg et al. (2016), Own assumption | annual average A/C demand (thermal) | triangular | 320 | 220 | 420 | 320 | 220 | 420 | 317.913 | 220 | 420 | 310.9565 | 209 | 420 | 304 | 198 | 420 | 304 | 198 | 420
Auxiliaries | ICEV-g | Mini | cooling thermal demand | W |  |  | Hirschberg et al. (2016), Own assumption | annual average A/C demand (thermal) | triangular | 200 | 100 | 300 | 200 | 100 | 300 | 198.6957 | 100 | 300 | 194.3478 | 95 | 300 | 190 | 90 | 300 | 190 | 90 | 300
Auxiliaries | ICEV-g | Medium SUV | cooling thermal demand | W |  |  | Hirschberg et al. (2016), Own assumption | annual average A/C demand (thermal) | triangular | 350 | 250 | 450 | 350 | 250 | 450 | 347.7174 | 250 | 450 | 340.1087 | 237.5 | 450 | 332.5 | 225 | 450 | 332.5 | 225 | 450
Auxiliaries | ICEV-g | Small | cooling thermal demand | W |  |  | Hirschberg et al. (2016), Own assumption | annual average A/C demand (thermal) | triangular | 250 | 150 | 350 | 250 | 150 | 350 | 248.3696 | 150 | 350 | 242.9348 | 142.5 | 350 | 237.5 | 135 | 350 | 237.5 | 135 | 350
Auxiliaries | ICEV-g | Van | cooling thermal demand | W |  |  | Hirschberg et al. (2016), Own assumption | annual average A/C demand (thermal) | triangular | 350 | 250 | 450 | 350 | 250 | 450 | 347.7174 | 250 | 450 | 340.1087 | 237.5 | 450 | 332.5 | 225 | 450 | 332.5 | 225 | 450
Auxiliaries | ICEV-p | Large | cooling thermal demand | W |  |  | Hirschberg et al. (2016), Own assumption | annual average A/C demand (thermal) | triangular | 350 | 250 | 450 | 350 | 250 | 450 | 347.7174 | 250 | 450 | 340.1087 | 237.5 | 450 | 332.5 | 225 | 450 | 332.5 | 225 | 450
Auxiliaries | ICEV-p | Lower medium | cooling thermal demand | W |  |  | Hirschberg et al. (2016), Own assumption | annual average A/C demand (thermal) | triangular | 300 | 200 | 400 | 300 | 200 | 400 | 298.0435 | 200 | 400 | 291.5217 | 190 | 400 | 285 | 180 | 400 | 285 | 180 | 400
Auxiliaries | ICEV-p | Medium | cooling thermal demand | W |  |  | Hirschberg et al. (2016), Own assumption | annual average A/C demand (thermal) | triangular | 320 | 220 | 420 | 320 | 220 | 420 | 317.913 | 220 | 420 | 310.9565 | 209 | 420 | 304 | 198 | 420 | 304 | 198 | 420
Auxiliaries | ICEV-p | Mini | cooling thermal demand | W |  |  | Hirschberg et al. (2016), Own assumption | annual average A/C demand (thermal) | triangular | 200 | 100 | 300 | 200 | 100 | 300 | 198.6957 | 100 | 300 | 194.3478 | 95 | 300 | 190 | 90 | 300 | 190 | 90 | 300
Auxiliaries | ICEV-p | Medium SUV | cooling thermal demand | W |  |  | Hirschberg et al. (2016), Own assumption | annual average A/C demand (thermal) | triangular | 350 | 250 | 450 | 350 | 250 | 450 | 347.7174 | 250 | 450 | 340.1087 | 237.5 | 450 | 332.5 | 225 | 450 | 332.5 | 225 | 450
Auxiliaries | ICEV-p | Small | cooling thermal demand | W |  |  | Hirschberg et al. (2016), Own assumption | annual average A/C demand (thermal) | triangular | 250 | 150 | 350 | 250 | 150 | 350 | 248.3696 | 150 | 350 | 242.9348 | 142.5 | 350 | 237.5 | 135 | 350 | 237.5 | 135 | 350
Auxiliaries | ICEV-p | Van | cooling thermal demand | W |  |  | Hirschberg et al. (2016), Own assumption | annual average A/C demand (thermal) | triangular | 350 | 250 | 450 | 350 | 250 | 450 | 347.7174 | 250 | 450 | 340.1087 | 237.5 | 450 | 332.5 | 225 | 450 | 332.5 | 225 | 450
Auxiliaries | PHEV-c-d | Large | cooling thermal demand | W |  |  | Hirschberg et al. (2016), Own assumption | annual average A/C demand (thermal) | triangular | 350 | 250 | 450 | 350 | 250 | 450 | 347.7174 | 250 | 450 | 340.1087 | 237.5 | 450 | 332.5 | 225 | 450 | 332.5 | 225 | 450
Auxiliaries | PHEV-c-d | Lower medium | cooling thermal demand | W |  |  | Hirschberg et al. (2016), Own assumption | annual average A/C demand (thermal) | triangular | 300 | 200 | 400 | 300 | 200 | 400 | 298.0435 | 200 | 400 | 291.5217 | 190 | 400 | 285 | 180 | 400 | 285 | 180 | 400
Auxiliaries | PHEV-c-d | Medium | cooling thermal demand | W |  |  | Hirschberg et al. (2016), Own assumption | annual average A/C demand (thermal) | triangular | 320 | 220 | 420 | 320 | 220 | 420 | 317.913 | 220 | 420 | 310.9565 | 209 | 420 | 304 | 198 | 420 | 304 | 198 | 420
Auxiliaries | PHEV-c-d | Mini | cooling thermal demand | W |  |  | Hirschberg et al. (2016), Own assumption | annual average A/C demand (thermal) | triangular | 200 | 100 | 300 | 200 | 100 | 300 | 198.6957 | 100 | 300 | 194.3478 | 95 | 300 | 190 | 90 | 300 | 190 | 90 | 300
Auxiliaries | PHEV-c-d | Medium SUV | cooling thermal demand | W |  |  | Hirschberg et al. (2016), Own assumption | annual average A/C demand (thermal) | triangular | 350 | 250 | 450 | 350 | 250 | 450 | 347.7174 | 250 | 450 | 340.1087 | 237.5 | 450 | 332.5 | 225 | 450 | 332.5 | 225 | 450
Auxiliaries | PHEV-c-d | Small | cooling thermal demand | W |  |  | Hirschberg et al. (2016), Own assumption | annual average A/C demand (thermal) | triangular | 250 | 150 | 350 | 250 | 150 | 350 | 248.3696 | 150 | 350 | 242.9348 | 142.5 | 350 | 237.5 | 135 | 350 | 237.5 | 135 | 350
Auxiliaries | PHEV-c-d | Van | cooling thermal demand | W |  |  | Hirschberg et al. (2016), Own assumption | annual average A/C demand (thermal) | triangular | 350 | 250 | 450 | 350 | 250 | 450 | 347.7174 | 250 | 450 | 340.1087 | 237.5 | 450 | 332.5 | 225 | 450 | 332.5 | 225 | 450
Auxiliaries | PHEV-c-p | Large | cooling thermal demand | W |  |  | Hirschberg et al. (2016), Own assumption | annual average A/C demand (thermal) | triangular | 350 | 250 | 450 | 350 | 250 | 450 | 347.7174 | 250 | 450 | 340.1087 | 237.5 | 450 | 332.5 | 225 | 450 | 332.5 | 225 | 450
Auxiliaries | PHEV-c-p | Lower medium | cooling thermal demand | W |  |  | Hirschberg et al. (2016), Own assumption | annual average A/C demand (thermal) | triangular | 300 | 200 | 400 | 300 | 200 | 400 | 298.0435 | 200 | 400 | 291.5217 | 190 | 400 | 285 | 180 | 400 | 285 | 180 | 400
Auxiliaries | PHEV-c-p | Medium | cooling thermal demand | W |  |  | Hirschberg et al. (2016), Own assumption | annual average A/C demand (thermal) | triangular | 320 | 220 | 420 | 320 | 220 | 420 | 317.913 | 220 | 420 | 310.9565 | 209 | 420 | 304 | 198 | 420 | 304 | 198 | 420
Auxiliaries | PHEV-c-p | Mini | cooling thermal demand | W |  |  | Hirschberg et al. (2016), Own assumption | annual average A/C demand (thermal) | triangular | 200 | 100 | 300 | 200 | 100 | 300 | 198.6957 | 100 | 300 | 194.3478 | 95 | 300 | 190 | 90 | 300 | 190 | 90 | 300
Auxiliaries | PHEV-c-p | Medium SUV | cooling thermal demand | W |  |  | Hirschberg et al. (2016), Own assumption | annual average A/C demand (thermal) | triangular | 350 | 250 | 450 | 350 | 250 | 450 | 347.7174 | 250 | 450 | 340.1087 | 237.5 | 450 | 332.5 | 225 | 450 | 332.5 | 225 | 450
Auxiliaries | PHEV-c-p | Small | cooling thermal demand | W |  |  | Hirschberg et al. (2016), Own assumption | annual average A/C demand (thermal) | triangular | 250 | 150 | 350 | 250 | 150 | 350 | 248.3696 | 150 | 350 | 242.9348 | 142.5 | 350 | 237.5 | 135 | 350 | 237.5 | 135 | 350
Auxiliaries | PHEV-c-p | Van | cooling thermal demand | W |  |  | Hirschberg et al. (2016), Own assumption | annual average A/C demand (thermal) | triangular | 350 | 250 | 450 | 350 | 250 | 450 | 347.7174 | 250 | 450 | 340.1087 | 237.5 | 450 | 332.5 | 225 | 450 | 332.5 | 225 | 450
Auxiliaries | PHEV-e | Large | cooling thermal demand | W |  |  | Hirschberg et al. (2016), Own assumption | annual average A/C demand (thermal) | triangular | 350 | 250 | 450 | 350 | 250 | 450 | 347.7174 | 250 | 450 | 340.1087 | 237.5 | 450 | 332.5 | 225 | 450 | 332.5 | 225 | 450
Auxiliaries | PHEV-e | Lower medium | cooling thermal demand | W |  |  | Hirschberg et al. (2016), Own assumption | annual average A/C demand (thermal) | triangular | 300 | 200 | 400 | 300 | 200 | 400 | 298.0435 | 200 | 400 | 291.5217 | 190 | 400 | 285 | 180 | 400 | 285 | 180 | 400
Auxiliaries | PHEV-e | Medium | cooling thermal demand | W |  |  | Hirschberg et al. (2016), Own assumption | annual average A/C demand (thermal) | triangular | 320 | 220 | 420 | 320 | 220 | 420 | 317.913 | 220 | 420 | 310.9565 | 209 | 420 | 304 | 198 | 420 | 304 | 198 | 420
Auxiliaries | PHEV-e | Mini | cooling thermal demand | W |  |  | Hirschberg et al. (2016), Own assumption | annual average A/C demand (thermal) | triangular | 200 | 100 | 300 | 200 | 100 | 300 | 198.6957 | 100 | 300 | 194.3478 | 95 | 300 | 190 | 90 | 300 | 190 | 90 | 300
Auxiliaries | PHEV-e | Medium SUV | cooling thermal demand | W |  |  | Hirschberg et al. (2016), Own assumption | annual average A/C demand (thermal) | triangular | 350 | 250 | 450 | 350 | 250 | 450 | 347.7174 | 250 | 450 | 340.1087 | 237.5 | 450 | 332.5 | 225 | 450 | 332.5 | 225 | 450
Auxiliaries | PHEV-e | Small | cooling thermal demand | W |  |  | Hirschberg et al. (2016), Own assumption | annual average A/C demand (thermal) | triangular | 250 | 150 | 350 | 250 | 150 | 350 | 248.3696 | 150 | 350 | 242.9348 | 142.5 | 350 | 237.5 | 135 | 350 | 237.5 | 135 | 350
Auxiliaries | PHEV-e | Van | cooling thermal demand | W |  |  | Hirschberg et al. (2016), Own assumption | annual average A/C demand (thermal) | triangular | 350 | 250 | 450 | 350 | 250 | 450 | 347.7174 | 250 | 450 | 340.1087 | 237.5 | 450 | 332.5 | 225 | 450 | 332.5 | 225 | 450
Powertrain | BEV | Large | transmission efficiency | unitless |  |  | Hirschberg et al. (2016), Calibration result |  | triangular | 0.8 | 0.72 | 0.88 | 0.78 | 0.702 | 0.858 | 0.9 | 0.81 | 0.95 | 0.915 | 0.8235 | 0.95 | 0.93 | 0.837 | 0.95 | 0.93 | 0.837 | 0.95
Powertrain | BEV | Lower medium | transmission efficiency | unitless |  |  | Hirschberg et al. (2016), Calibration result |  | triangular | 0.8 | 0.72 | 0.88 | 0.78 | 0.702 | 0.858 | 0.9 | 0.81 | 0.95 | 0.915 | 0.8235 | 0.95 | 0.93 | 0.837 | 0.95 | 0.93 | 0.837 | 0.95
Powertrain | BEV | Medium | transmission efficiency | unitless |  |  | Hirschberg et al. (2016), Calibration result |  | triangular | 0.8 | 0.72 | 0.88 | 0.78 | 0.702 | 0.858 | 0.9 | 0.81 | 0.95 | 0.915 | 0.8235 | 0.95 | 0.93 | 0.837 | 0.95 | 0.93 | 0.837 | 0.95
Powertrain | BEV | Mini | transmission efficiency | unitless |  |  | Hirschberg et al. (2016), Calibration result |  | triangular | 0.8 | 0.72 | 0.88 | 0.78 | 0.702 | 0.858 | 0.9 | 0.81 | 0.95 | 0.915 | 0.8235 | 0.95 | 0.93 | 0.837 | 0.95 | 0.93 | 0.837 | 0.95
Powertrain | BEV | Medium SUV | transmission efficiency | unitless |  |  | Hirschberg et al. (2016), Calibration result |  | triangular | 0.8 | 0.72 | 0.88 | 0.78 | 0.702 | 0.858 | 0.9 | 0.81 | 0.95 | 0.915 | 0.8235 | 0.95 | 0.93 | 0.837 | 0.95 | 0.93 | 0.837 | 0.95
Powertrain | BEV | Small | transmission efficiency | unitless |  |  | Hirschberg et al. (2016), Calibration result |  | triangular | 0.8 | 0.72 | 0.88 | 0.78 | 0.702 | 0.858 | 0.9 | 0.81 | 0.95 | 0.915 | 0.8235 | 0.95 | 0.93 | 0.837 | 0.95 | 0.93 | 0.837 | 0.95
Powertrain | BEV | Van | transmission efficiency | unitless |  |  | Hirschberg et al. (2016), Calibration result |  | triangular | 0.8 | 0.72 | 0.88 | 0.78 | 0.702 | 0.858 | 0.9 | 0.81 | 0.95 | 0.915 | 0.8235 | 0.95 | 0.93 | 0.837 | 0.95 | 0.93 | 0.837 | 0.95
Powertrain | FCEV | Large | transmission efficiency | unitless |  |  | Hirschberg et al. (2016), Calibration result |  | triangular | 0.8 | 0.72 | 0.88 | 0.78 | 0.702 | 0.858 | 0.9 | 0.81 | 0.95 | 0.915 | 0.8235 | 0.95 | 0.93 | 0.837 | 0.95 | 0.93 | 0.837 | 0.95
Powertrain | FCEV | Lower medium | transmission efficiency | unitless |  |  | Hirschberg et al. (2016), Calibration result |  | triangular | 0.8 | 0.72 | 0.88 | 0.78 | 0.702 | 0.858 | 0.9 | 0.81 | 0.95 | 0.915 | 0.8235 | 0.95 | 0.93 | 0.837 | 0.95 | 0.93 | 0.837 | 0.95
Powertrain | FCEV | Medium | transmission efficiency | unitless |  |  | Hirschberg et al. (2016), Calibration result |  | triangular | 0.8 | 0.72 | 0.88 | 0.78 | 0.702 | 0.858 | 0.9 | 0.81 | 0.95 | 0.915 | 0.8235 | 0.95 | 0.93 | 0.837 | 0.95 | 0.93 | 0.837 | 0.95
Powertrain | FCEV | Mini | transmission efficiency | unitless |  |  | Hirschberg et al. (2016), Calibration result |  | triangular | 0.8 | 0.72 | 0.88 | 0.78 | 0.702 | 0.858 | 0.9 | 0.81 | 0.95 | 0.915 | 0.8235 | 0.95 | 0.93 | 0.837 | 0.95 | 0.93 | 0.837 | 0.95
Powertrain | FCEV | Medium SUV | transmission efficiency | unitless |  |  | Hirschberg et al. (2016), Calibration result |  | triangular | 0.8 | 0.72 | 0.88 | 0.78 | 0.702 | 0.858 | 0.9 | 0.81 | 0.95 | 0.915 | 0.8235 | 0.95 | 0.93 | 0.837 | 0.95 | 0.93 | 0.837 | 0.95
Powertrain | FCEV | Small | transmission efficiency | unitless |  |  | Hirschberg et al. (2016), Calibration result |  | triangular | 0.8 | 0.72 | 0.88 | 0.78 | 0.702 | 0.858 | 0.9 | 0.81 | 0.95 | 0.915 | 0.8235 | 0.95 | 0.93 | 0.837 | 0.95 | 0.93 | 0.837 | 0.95
Powertrain | FCEV | Van | transmission efficiency | unitless |  |  | Hirschberg et al. (2016), Calibration result |  | triangular | 0.8 | 0.72 | 0.88 | 0.78 | 0.702 | 0.858 | 0.9 | 0.81 | 0.95 | 0.915 | 0.8235 | 0.95 | 0.93 | 0.837 | 0.95 | 0.93 | 0.837 | 0.95
Powertrain | HEV-d | Large | transmission efficiency | unitless |  |  | Hirschberg et al. (2016), Calibration result |  | triangular | 0.76 | 0.684 | 0.836 | 0.78 | 0.702 | 0.858 | 0.85261 | 0.76735 | 0.95 | 0.8613 | 0.77517 | 0.95 | 0.87 | 0.783 | 0.95 | 0.87 | 0.783 | 0.95
Powertrain | HEV-d | Lower medium | transmission efficiency | unitless |  |  | Hirschberg et al. (2016), Calibration result |  | triangular | 0.76 | 0.684 | 0.836 | 0.78 | 0.702 | 0.858 | 0.85261 | 0.76735 | 0.95 | 0.8613 | 0.77517 | 0.95 | 0.87 | 0.783 | 0.95 | 0.87 | 0.783 | 0.95
Powertrain | HEV-d | Medium | transmission efficiency | unitless |  |  | Hirschberg et al. (2016), Calibration result |  | triangular | 0.76 | 0.684 | 0.836 | 0.78 | 0.702 | 0.858 | 0.85261 | 0.76735 | 0.95 | 0.8613 | 0.77517 | 0.95 | 0.87 | 0.783 | 0.95 | 0.87 | 0.783 | 0.95
Powertrain | HEV-d | Mini | transmission efficiency | unitless |  |  | Hirschberg et al. (2016), Calibration result |  | triangular | 0.76 | 0.684 | 0.836 | 0.78 | 0.702 | 0.858 | 0.85261 | 0.76735 | 0.95 | 0.8613 | 0.77517 | 0.95 | 0.87 | 0.783 | 0.95 | 0.87 | 0.783 | 0.95
Powertrain | HEV-d | Medium SUV | transmission efficiency | unitless |  |  | Hirschberg et al. (2016), Calibration result |  | triangular | 0.76 | 0.684 | 0.836 | 0.78 | 0.702 | 0.858 | 0.85261 | 0.76735 | 0.95 | 0.8613 | 0.77517 | 0.95 | 0.87 | 0.783 | 0.95 | 0.87 | 0.783 | 0.95
Powertrain | HEV-d | Small | transmission efficiency | unitless |  |  | Hirschberg et al. (2016), Calibration result |  | triangular | 0.76 | 0.684 | 0.836 | 0.78 | 0.702 | 0.858 | 0.85261 | 0.76735 | 0.95 | 0.8613 | 0.77517 | 0.95 | 0.87 | 0.783 | 0.95 | 0.87 | 0.783 | 0.95
Powertrain | HEV-d | Van | transmission efficiency | unitless |  |  | Hirschberg et al. (2016), Calibration result |  | triangular | 0.76 | 0.684 | 0.836 | 0.78 | 0.702 | 0.858 | 0.85261 | 0.76735 | 0.95 | 0.8613 | 0.77517 | 0.95 | 0.87 | 0.783 | 0.95 | 0.87 | 0.783 | 0.95
Powertrain | HEV-p | Large | transmission efficiency | unitless |  |  | Hirschberg et al. (2016), Calibration result |  | triangular | 0.76 | 0.684 | 0.836 | 0.78 | 0.702 | 0.858 | 0.85261 | 0.76735 | 0.95 | 0.8613 | 0.77517 | 0.95 | 0.87 | 0.783 | 0.95 | 0.87 | 0.783 | 0.95
Powertrain | HEV-p | Lower medium | transmission efficiency | unitless |  |  | Hirschberg et al. (2016), Calibration result |  | triangular | 0.76 | 0.684 | 0.836 | 0.78 | 0.702 | 0.858 | 0.85261 | 0.76735 | 0.95 | 0.8613 | 0.77517 | 0.95 | 0.87 | 0.783 | 0.95 | 0.87 | 0.783 | 0.95
Powertrain | HEV-p | Medium | transmission efficiency | unitless |  |  | Hirschberg et al. (2016), Calibration result |  | triangular | 0.76 | 0.684 | 0.836 | 0.78 | 0.702 | 0.858 | 0.85261 | 0.76735 | 0.95 | 0.8613 | 0.77517 | 0.95 | 0.87 | 0.783 | 0.95 | 0.87 | 0.783 | 0.95
Powertrain | HEV-p | Mini | transmission efficiency | unitless |  |  | Hirschberg et al. (2016), Calibration result |  | triangular | 0.76 | 0.684 | 0.836 | 0.78 | 0.702 | 0.858 | 0.85261 | 0.76735 | 0.95 | 0.8613 | 0.77517 | 0.95 | 0.87 | 0.783 | 0.95 | 0.87 | 0.783 | 0.95
Powertrain | HEV-p | Medium SUV | transmission efficiency | unitless |  |  | Hirschberg et al. (2016), Calibration result |  | triangular | 0.76 | 0.684 | 0.836 | 0.78 | 0.702 | 0.858 | 0.85261 | 0.76735 | 0.95 | 0.8613 | 0.77517 | 0.95 | 0.87 | 0.783 | 0.95 | 0.87 | 0.783 | 0.95
Powertrain | HEV-p | Small | transmission efficiency | unitless |  |  | Hirschberg et al. (2016), Calibration result |  | triangular | 0.76 | 0.684 | 0.836 | 0.78 | 0.702 | 0.858 | 0.85261 | 0.76735 | 0.95 | 0.8613 | 0.77517 | 0.95 | 0.87 | 0.783 | 0.95 | 0.87 | 0.783 | 0.95
Powertrain | HEV-p | Van | transmission efficiency | unitless |  |  | Hirschberg et al. (2016), Calibration result |  | triangular | 0.76 | 0.684 | 0.836 | 0.78 | 0.702 | 0.858 | 0.85261 | 0.76735 | 0.95 | 0.8613 | 0.77517 | 0.95 | 0.87 | 0.783 | 0.95 | 0.87 | 0.783 | 0.95
Powertrain | ICEV-d | Large | transmission efficiency | unitless |  |  | Hirschberg et al. (2016), Calibration result |  | triangular | 0.7 | 0.63 | 0.77 | 0.8 | 0.72 | 0.88 | 0.80652 | 0.72587 | 0.95 | 0.82826 | 0.74543 | 0.95 | 0.85 | 0.765 | 0.95 | 0.85 | 0.765 | 0.95
Powertrain | ICEV-d | Lower medium | transmission efficiency | unitless |  |  | Hirschberg et al. (2016), Calibration result |  | triangular | 0.7 | 0.63 | 0.77 | 0.8 | 0.72 | 0.88 | 0.80652 | 0.72587 | 0.95 | 0.82826 | 0.74543 | 0.95 | 0.85 | 0.765 | 0.95 | 0.85 | 0.765 | 0.95
Powertrain | ICEV-d | Medium | transmission efficiency | unitless |  |  | Hirschberg et al. (2016), Calibration result |  | triangular | 0.7 | 0.63 | 0.77 | 0.8 | 0.72 | 0.88 | 0.80652 | 0.72587 | 0.95 | 0.82826 | 0.74543 | 0.95 | 0.85 | 0.765 | 0.95 | 0.85 | 0.765 | 0.95
Powertrain | ICEV-d | Mini | transmission efficiency | unitless |  |  | Hirschberg et al. (2016), Calibration result |  | triangular | 0.7 | 0.63 | 0.77 | 0.8 | 0.72 | 0.88 | 0.80652 | 0.72587 | 0.95 | 0.82826 | 0.74543 | 0.95 | 0.85 | 0.765 | 0.95 | 0.85 | 0.765 | 0.95
Powertrain | ICEV-d | Medium SUV | transmission efficiency | unitless |  |  | Hirschberg et al. (2016), Calibration result |  | triangular | 0.7 | 0.63 | 0.77 | 0.8 | 0.72 | 0.88 | 0.80652 | 0.72587 | 0.95 | 0.82826 | 0.74543 | 0.95 | 0.85 | 0.765 | 0.95 | 0.85 | 0.765 | 0.95
Powertrain | ICEV-d | Small | transmission efficiency | unitless |  |  | Hirschberg et al. (2016), Calibration result |  | triangular | 0.7 | 0.63 | 0.77 | 0.8 | 0.72 | 0.88 | 0.80652 | 0.72587 | 0.95 | 0.82826 | 0.74543 | 0.95 | 0.85 | 0.765 | 0.95 | 0.85 | 0.765 | 0.95
Powertrain | ICEV-d | Van | transmission efficiency | unitless |  |  | Hirschberg et al. (2016), Calibration result |  | triangular | 0.7 | 0.63 | 0.77 | 0.8 | 0.72 | 0.88 | 0.80652 | 0.72587 | 0.95 | 0.82826 | 0.74543 | 0.95 | 0.85 | 0.765 | 0.95 | 0.85 | 0.765 | 0.95
Powertrain | ICEV-g | Large | transmission efficiency | unitless |  |  | Hirschberg et al. (2016), Calibration result |  | triangular | 0.7 | 0.63 | 0.77 | 0.8 | 0.72 | 0.88 | 0.80652 | 0.72587 | 0.95 | 0.82826 | 0.74543 | 0.95 | 0.85 | 0.765 | 0.95 | 0.85 | 0.765 | 0.95
Powertrain | ICEV-g | Lower medium | transmission efficiency | unitless |  |  | Hirschberg et al. (2016), Calibration result |  | triangular | 0.7 | 0.63 | 0.77 | 0.8 | 0.72 | 0.88 | 0.80652 | 0.72587 | 0.95 | 0.82826 | 0.74543 | 0.95 | 0.85 | 0.765 | 0.95 | 0.85 | 0.765 | 0.95
Powertrain | ICEV-g | Medium | transmission efficiency | unitless |  |  | Hirschberg et al. (2016), Calibration result |  | triangular | 0.7 | 0.63 | 0.77 | 0.8 | 0.72 | 0.88 | 0.80652 | 0.72587 | 0.95 | 0.82826 | 0.74543 | 0.95 | 0.85 | 0.765 | 0.95 | 0.85 | 0.765 | 0.95
Powertrain | ICEV-g | Mini | transmission efficiency | unitless |  |  | Hirschberg et al. (2016), Calibration result |  | triangular | 0.7 | 0.63 | 0.77 | 0.8 | 0.72 | 0.88 | 0.80652 | 0.72587 | 0.95 | 0.82826 | 0.74543 | 0.95 | 0.85 | 0.765 | 0.95 | 0.85 | 0.765 | 0.95
Powertrain | ICEV-g | Medium SUV | transmission efficiency | unitless |  |  | Hirschberg et al. (2016), Calibration result |  | triangular | 0.7 | 0.63 | 0.77 | 0.8 | 0.72 | 0.88 | 0.80652 | 0.72587 | 0.95 | 0.82826 | 0.74543 | 0.95 | 0.85 | 0.765 | 0.95 | 0.85 | 0.765 | 0.95
Powertrain | ICEV-g | Small | transmission efficiency | unitless |  |  | Hirschberg et al. (2016), Calibration result |  | triangular | 0.7 | 0.63 | 0.77 | 0.8 | 0.72 | 0.88 | 0.80652 | 0.72587 | 0.95 | 0.82826 | 0.74543 | 0.95 | 0.85 | 0.765 | 0.95 | 0.85 | 0.765 | 0.95
Powertrain | ICEV-g | Van | transmission efficiency | unitless |  |  | Hirschberg et al. (2016), Calibration result |  | triangular | 0.7 | 0.63 | 0.77 | 0.8 | 0.72 | 0.88 | 0.80652 | 0.72587 | 0.95 | 0.82826 | 0.74543 | 0.95 | 0.85 | 0.765 | 0.95 | 0.85 | 0.765 | 0.95
Powertrain | ICEV-p | Large | transmission efficiency | unitless |  |  | Hirschberg et al. (2016), Calibration result |  | triangular | 0.7 | 0.63 | 0.77 | 0.8 | 0.72 | 0.88 | 0.80652 | 0.72587 | 0.95 | 0.82826 | 0.74543 | 0.95 | 0.85 | 0.765 | 0.95 | 0.85 | 0.765 | 0.95
Powertrain | ICEV-p | Lower medium | transmission efficiency | unitless |  |  | Hirschberg et al. (2016), Calibration result |  | triangular | 0.7 | 0.63 | 0.77 | 0.8 | 0.72 | 0.88 | 0.80652 | 0.72587 | 0.95 | 0.82826 | 0.74543 | 0.95 | 0.85 | 0.765 | 0.95 | 0.85 | 0.765 | 0.95
Powertrain | ICEV-p | Medium | transmission efficiency | unitless |  |  | Hirschberg et al. (2016), Calibration result |  | triangular | 0.7 | 0.63 | 0.77 | 0.8 | 0.72 | 0.88 | 0.80652 | 0.72587 | 0.95 | 0.82826 | 0.74543 | 0.95 | 0.85 | 0.765 | 0.95 | 0.85 | 0.765 | 0.95
Powertrain | ICEV-p | Mini | transmission efficiency | unitless |  |  | Hirschberg et al. (2016), Calibration result |  | triangular | 0.7 | 0.63 | 0.77 | 0.8 | 0.72 | 0.88 | 0.80652 | 0.72587 | 0.95 | 0.82826 | 0.74543 | 0.95 | 0.85 | 0.765 | 0.95 | 0.85 | 0.765 | 0.95
Powertrain | ICEV-p | Medium SUV | transmission efficiency | unitless |  |  | Hirschberg et al. (2016), Calibration result |  | triangular | 0.7 | 0.63 | 0.77 | 0.8 | 0.72 | 0.88 | 0.80652 | 0.72587 | 0.95 | 0.82826 | 0.74543 | 0.95 | 0.85 | 0.765 | 0.95 | 0.85 | 0.765 | 0.95
Powertrain | ICEV-p | Small | transmission efficiency | unitless |  |  | Hirschberg et al. (2016), Calibration result |  | triangular | 0.7 | 0.63 | 0.77 | 0.8 | 0.72 | 0.88 | 0.80652 | 0.72587 | 0.95 | 0.82826 | 0.74543 | 0.95 | 0.85 | 0.765 | 0.95 | 0.85 | 0.765 | 0.95
Powertrain | ICEV-p | Van | transmission efficiency | unitless |  |  | Hirschberg et al. (2016), Calibration result |  | triangular | 0.7 | 0.63 | 0.77 | 0.8 | 0.72 | 0.88 | 0.80652 | 0.72587 | 0.95 | 0.82826 | 0.74543 | 0.95 | 0.85 | 0.765 | 0.95 | 0.85 | 0.765 | 0.95
Powertrain | PHEV-c-d | Large | transmission efficiency | unitless |  |  | Hirschberg et al. (2016), Calibration result |  | triangular | 0.7 | 0.63 | 0.77 | 0.72 | 0.648 | 0.792 | 0.72522 | 0.6527 | 0.95 | 0.74261 | 0.66835 | 0.95 | 0.76 | 0.684 | 0.95 | 0.76 | 0.684 | 0.95
Powertrain | PHEV-c-d | Lower medium | transmission efficiency | unitless |  |  | Hirschberg et al. (2016), Calibration result |  | triangular | 0.7 | 0.63 | 0.77 | 0.72 | 0.648 | 0.792 | 0.72522 | 0.6527 | 0.95 | 0.74261 | 0.66835 | 0.95 | 0.76 | 0.684 | 0.95 | 0.76 | 0.684 | 0.95
Powertrain | PHEV-c-d | Medium | transmission efficiency | unitless |  |  | Hirschberg et al. (2016), Calibration result |  | triangular | 0.7 | 0.63 | 0.77 | 0.72 | 0.648 | 0.792 | 0.72522 | 0.6527 | 0.95 | 0.74261 | 0.66835 | 0.95 | 0.76 | 0.684 | 0.95 | 0.76 | 0.684 | 0.95
Powertrain | PHEV-c-d | Mini | transmission efficiency | unitless |  |  | Hirschberg et al. (2016), Calibration result |  | triangular | 0.7 | 0.63 | 0.77 | 0.72 | 0.648 | 0.792 | 0.72522 | 0.6527 | 0.95 | 0.74261 | 0.66835 | 0.95 | 0.76 | 0.684 | 0.95 | 0.76 | 0.684 | 0.95
Powertrain | PHEV-c-d | Medium SUV | transmission efficiency | unitless |  |  | Hirschberg et al. (2016), Calibration result |  | triangular | 0.7 | 0.63 | 0.77 | 0.72 | 0.648 | 0.792 | 0.72522 | 0.6527 | 0.95 | 0.74261 | 0.66835 | 0.95 | 0.76 | 0.684 | 0.95 | 0.76 | 0.684 | 0.95
Powertrain | PHEV-c-d | Small | transmission efficiency | unitless |  |  | Hirschberg et al. (2016), Calibration result |  | triangular | 0.7 | 0.63 | 0.77 | 0.72 | 0.648 | 0.792 | 0.72522 | 0.6527 | 0.95 | 0.74261 | 0.66835 | 0.95 | 0.76 | 0.684 | 0.95 | 0.76 | 0.684 | 0.95
Powertrain | PHEV-c-d | Van | transmission efficiency | unitless |  |  | Hirschberg et al. (2016), Calibration result |  | triangular | 0.7 | 0.63 | 0.77 | 0.72 | 0.648 | 0.792 | 0.72522 | 0.6527 | 0.95 | 0.74261 | 0.66835 | 0.95 | 0.76 | 0.684 | 0.95 | 0.76 | 0.684 | 0.95
Powertrain | PHEV-c-p | Large | transmission efficiency | unitless |  |  | Hirschberg et al. (2016), Calibration result |  | triangular | 0.7 | 0.63 | 0.77 | 0.72 | 0.648 | 0.792 | 0.72522 | 0.6527 | 0.95 | 0.74261 | 0.66835 | 0.95 | 0.76 | 0.684 | 0.95 | 0.76 | 0.684 | 0.95
Powertrain | PHEV-c-p | Lower medium | transmission efficiency | unitless |  |  | Hirschberg et al. (2016), Calibration result |  | triangular | 0.7 | 0.63 | 0.77 | 0.72 | 0.648 | 0.792 | 0.72522 | 0.6527 | 0.95 | 0.74261 | 0.66835 | 0.95 | 0.76 | 0.684 | 0.95 | 0.76 | 0.684 | 0.95
Powertrain | PHEV-c-p | Medium | transmission efficiency | unitless |  |  | Hirschberg et al. (2016), Calibration result |  | triangular | 0.7 | 0.63 | 0.77 | 0.72 | 0.648 | 0.792 | 0.72522 | 0.6527 | 0.95 | 0.74261 | 0.66835 | 0.95 | 0.76 | 0.684 | 0.95 | 0.76 | 0.684 | 0.95
Powertrain | PHEV-c-p | Mini | transmission efficiency | unitless |  |  | Hirschberg et al. (2016), Calibration result |  | triangular | 0.7 | 0.63 | 0.77 | 0.72 | 0.648 | 0.792 | 0.72522 | 0.6527 | 0.95 | 0.74261 | 0.66835 | 0.95 | 0.76 | 0.684 | 0.95 | 0.76 | 0.684 | 0.95
Powertrain | PHEV-c-p | Medium SUV | transmission efficiency | unitless |  |  | Hirschberg et al. (2016), Calibration result |  | triangular | 0.7 | 0.63 | 0.77 | 0.72 | 0.648 | 0.792 | 0.72522 | 0.6527 | 0.95 | 0.74261 | 0.66835 | 0.95 | 0.76 | 0.684 | 0.95 | 0.76 | 0.684 | 0.95
Powertrain | PHEV-c-p | Small | transmission efficiency | unitless |  |  | Hirschberg et al. (2016), Calibration result |  | triangular | 0.7 | 0.63 | 0.77 | 0.72 | 0.648 | 0.792 | 0.72522 | 0.6527 | 0.95 | 0.74261 | 0.66835 | 0.95 | 0.76 | 0.684 | 0.95 | 0.76 | 0.684 | 0.95
Powertrain | PHEV-c-p | Van | transmission efficiency | unitless |  |  | Hirschberg et al. (2016), Calibration result |  | triangular | 0.7 | 0.63 | 0.77 | 0.72 | 0.648 | 0.792 | 0.72522 | 0.6527 | 0.95 | 0.74261 | 0.66835 | 0.95 | 0.76 | 0.684 | 0.95 | 0.76 | 0.684 | 0.95
Powertrain | PHEV-e | Large | transmission efficiency | unitless |  |  | Hirschberg et al. (2016), Calibration result |  | triangular | 0.76 | 0.684 | 0.836 | 0.78 | 0.702 | 0.858 | 0.85261 | 0.76735 | 0.95 | 0.8613 | 0.77517 | 0.95 | 0.87 | 0.783 | 0.95 | 0.87 | 0.783 | 0.95
Powertrain | PHEV-e | Lower medium | transmission efficiency | unitless |  |  | Hirschberg et al. (2016), Calibration result |  | triangular | 0.76 | 0.684 | 0.836 | 0.78 | 0.702 | 0.858 | 0.85261 | 0.76735 | 0.95 | 0.8613 | 0.77517 | 0.95 | 0.87 | 0.783 | 0.95 | 0.87 | 0.783 | 0.95
Powertrain | PHEV-e | Medium | transmission efficiency | unitless |  |  | Hirschberg et al. (2016), Calibration result |  | triangular | 0.76 | 0.684 | 0.836 | 0.78 | 0.702 | 0.858 | 0.85261 | 0.76735 | 0.95 | 0.8613 | 0.77517 | 0.95 | 0.87 | 0.783 | 0.95 | 0.87 | 0.783 | 0.95
Powertrain | PHEV-e | Mini | transmission efficiency | unitless |  |  | Hirschberg et al. (2016), Calibration result |  | triangular | 0.76 | 0.684 | 0.836 | 0.78 | 0.702 | 0.858 | 0.85261 | 0.76735 | 0.95 | 0.8613 | 0.77517 | 0.95 | 0.87 | 0.783 | 0.95 | 0.87 | 0.783 | 0.95
Powertrain | PHEV-e | Medium SUV | transmission efficiency | unitless |  |  | Hirschberg et al. (2016), Calibration result |  | triangular | 0.76 | 0.684 | 0.836 | 0.78 | 0.702 | 0.858 | 0.85261 | 0.76735 | 0.95 | 0.8613 | 0.77517 | 0.95 | 0.87 | 0.783 | 0.95 | 0.87 | 0.783 | 0.95
Powertrain | PHEV-e | Small | transmission efficiency | unitless |  |  | Hirschberg et al. (2016), Calibration result |  | triangular | 0.76 | 0.684 | 0.836 | 0.78 | 0.702 | 0.858 | 0.85261 | 0.76735 | 0.95 | 0.8613 | 0.77517 | 0.95 | 0.87 | 0.783 | 0.95 | 0.87 | 0.783 | 0.95
Powertrain | PHEV-e | Van | transmission efficiency | unitless |  |  | Hirschberg et al. (2016), Calibration result |  | triangular | 0.76 | 0.684 | 0.836 | 0.78 | 0.702 | 0.858 | 0.85261 | 0.76735 | 0.95 | 0.8613 | 0.77517 | 0.95 | 0.87 | 0.783 | 0.95 | 0.87 | 0.783 | 0.95
Powertrain | BEV | Large | electric fixed mass | kg |  |  | Del Duce et al (2016), Grunditz, Thiringer (2016), Hirschberg et al. (2016), Own assumption |  | triangular | 20 | 15 | 25 | 20 | 15 | 25 | 19.3478 | 15 | 25 | 17.1739 | 12.5 | 22.5 | 15 | 10 | 20 | 15 | 10 | 20
Powertrain | BEV | Lower medium | electric fixed mass | kg |  |  | Del Duce et al (2016), Grunditz, Thiringer (2016), Hirschberg et al. (2016), Own assumption |  | triangular | 20 | 15 | 25 | 20 | 15 | 25 | 19.3478 | 15 | 25 | 17.1739 | 12.5 | 22.5 | 15 | 10 | 20 | 15 | 10 | 20
Powertrain | BEV | Medium | electric fixed mass | kg |  |  | Del Duce et al (2016), Grunditz, Thiringer (2016), Hirschberg et al. (2016), Own assumption |  | triangular | 20 | 15 | 25 | 20 | 15 | 25 | 19.3478 | 15 | 25 | 17.1739 | 12.5 | 22.5 | 15 | 10 | 20 | 15 | 10 | 20
Powertrain | BEV | Mini | electric fixed mass | kg |  |  | Del Duce et al (2016), Grunditz, Thiringer (2016), Hirschberg et al. (2016), Own assumption |  | triangular | 20 | 15 | 25 | 20 | 15 | 25 | 19.3478 | 15 | 25 | 17.1739 | 12.5 | 22.5 | 15 | 10 | 20 | 15 | 10 | 20
Powertrain | BEV | Medium SUV | electric fixed mass | kg |  |  | Del Duce et al (2016), Grunditz, Thiringer (2016), Hirschberg et al. (2016), Own assumption |  | triangular | 20 | 15 | 25 | 20 | 15 | 25 | 19.3478 | 15 | 25 | 17.1739 | 12.5 | 22.5 | 15 | 10 | 20 | 15 | 10 | 20
Powertrain | BEV | Small | electric fixed mass | kg |  |  | Del Duce et al (2016), Grunditz, Thiringer (2016), Hirschberg et al. (2016), Own assumption |  | triangular | 20 | 15 | 25 | 20 | 15 | 25 | 19.3478 | 15 | 25 | 17.1739 | 12.5 | 22.5 | 15 | 10 | 20 | 15 | 10 | 20
Powertrain | BEV | Van | electric fixed mass | kg |  |  | Del Duce et al (2016), Grunditz, Thiringer (2016), Hirschberg et al. (2016), Own assumption |  | triangular | 20 | 15 | 25 | 20 | 15 | 25 | 19.3478 | 15 | 25 | 17.1739 | 12.5 | 22.5 | 15 | 10 | 20 | 15 | 10 | 20
Powertrain | FCEV | Large | electric fixed mass | kg |  |  | Del Duce et al (2016), Grunditz, Thiringer (2016), Hirschberg et al. (2016), Own assumption |  | triangular | 20 | 15 | 25 | 20 | 15 | 25 | 19.3478 | 15 | 25 | 17.1739 | 12.5 | 22.5 | 15 | 10 | 20 | 15 | 10 | 20
Powertrain | FCEV | Lower medium | electric fixed mass | kg |  |  | Del Duce et al (2016), Grunditz, Thiringer (2016), Hirschberg et al. (2016), Own assumption |  | triangular | 20 | 15 | 25 | 20 | 15 | 25 | 19.3478 | 15 | 25 | 17.1739 | 12.5 | 22.5 | 15 | 10 | 20 | 15 | 10 | 20
Powertrain | FCEV | Medium | electric fixed mass | kg |  |  | Del Duce et al (2016), Grunditz, Thiringer (2016), Hirschberg et al. (2016), Own assumption |  | triangular | 20 | 15 | 25 | 20 | 15 | 25 | 19.3478 | 15 | 25 | 17.1739 | 12.5 | 22.5 | 15 | 10 | 20 | 15 | 10 | 20
Powertrain | FCEV | Mini | electric fixed mass | kg |  |  | Del Duce et al (2016), Grunditz, Thiringer (2016), Hirschberg et al. (2016), Own assumption |  | triangular | 20 | 15 | 25 | 20 | 15 | 25 | 19.3478 | 15 | 25 | 17.1739 | 12.5 | 22.5 | 15 | 10 | 20 | 15 | 10 | 20
Powertrain | FCEV | Medium SUV | electric fixed mass | kg |  |  | Del Duce et al (2016), Grunditz, Thiringer (2016), Hirschberg et al. (2016), Own assumption |  | triangular | 20 | 15 | 25 | 20 | 15 | 25 | 19.3478 | 15 | 25 | 17.1739 | 12.5 | 22.5 | 15 | 10 | 20 | 15 | 10 | 20
Powertrain | FCEV | Small | electric fixed mass | kg |  |  | Del Duce et al (2016), Grunditz, Thiringer (2016), Hirschberg et al. (2016), Own assumption |  | triangular | 20 | 15 | 25 | 20 | 15 | 25 | 19.3478 | 15 | 25 | 17.1739 | 12.5 | 22.5 | 15 | 10 | 20 | 15 | 10 | 20
Powertrain | FCEV | Van | electric fixed mass | kg |  |  | Del Duce et al (2016), Grunditz, Thiringer (2016), Hirschberg et al. (2016), Own assumption |  | triangular | 20 | 15 | 25 | 20 | 15 | 25 | 19.3478 | 15 | 25 | 17.1739 | 12.5 | 22.5 | 15 | 10 | 20 | 15 | 10 | 20
Powertrain | HEV-d | Large | electric fixed mass | kg |  |  | Del Duce et al (2016), Grunditz, Thiringer (2016), Hirschberg et al. (2016), Own assumption |  | triangular | 20 | 15 | 25 | 20 | 15 | 25 | 19.3478 | 15 | 25 | 17.1739 | 12.5 | 22.5 | 15 | 10 | 20 | 15 | 10 | 20
Powertrain | HEV-d | Lower medium | electric fixed mass | kg |  |  | Del Duce et al (2016), Grunditz, Thiringer (2016), Hirschberg et al. (2016), Own assumption |  | triangular | 20 | 15 | 25 | 20 | 15 | 25 | 19.3478 | 15 | 25 | 17.1739 | 12.5 | 22.5 | 15 | 10 | 20 | 15 | 10 | 20
Powertrain | HEV-d | Medium | electric fixed mass | kg |  |  | Del Duce et al (2016), Grunditz, Thiringer (2016), Hirschberg et al. (2016), Own assumption |  | triangular | 20 | 15 | 25 | 20 | 15 | 25 | 19.3478 | 15 | 25 | 17.1739 | 12.5 | 22.5 | 15 | 10 | 20 | 15 | 10 | 20
Powertrain | HEV-d | Mini | electric fixed mass | kg |  |  | Del Duce et al (2016), Grunditz, Thiringer (2016), Hirschberg et al. (2016), Own assumption |  | triangular | 20 | 15 | 25 | 20 | 15 | 25 | 19.3478 | 15 | 25 | 17.1739 | 12.5 | 22.5 | 15 | 10 | 20 | 15 | 10 | 20
Powertrain | HEV-d | Medium SUV | electric fixed mass | kg |  |  | Del Duce et al (2016), Grunditz, Thiringer (2016), Hirschberg et al. (2016), Own assumption |  | triangular | 20 | 15 | 25 | 20 | 15 | 25 | 19.3478 | 15 | 25 | 17.1739 | 12.5 | 22.5 | 15 | 10 | 20 | 15 | 10 | 20
Powertrain | HEV-d | Small | electric fixed mass | kg |  |  | Del Duce et al (2016), Grunditz, Thiringer (2016), Hirschberg et al. (2016), Own assumption |  | triangular | 20 | 15 | 25 | 20 | 15 | 25 | 19.3478 | 15 | 25 | 17.1739 | 12.5 | 22.5 | 15 | 10 | 20 | 15 | 10 | 20
Powertrain | HEV-d | Van | electric fixed mass | kg |  |  | Del Duce et al (2016), Grunditz, Thiringer (2016), Hirschberg et al. (2016), Own assumption |  | triangular | 20 | 15 | 25 | 20 | 15 | 25 | 19.3478 | 15 | 25 | 17.1739 | 12.5 | 22.5 | 15 | 10 | 20 | 15 | 10 | 20
Powertrain | HEV-p | Large | electric fixed mass | kg |  |  | Del Duce et al (2016), Grunditz, Thiringer (2016), Hirschberg et al. (2016), Own assumption |  | triangular | 20 | 15 | 25 | 20 | 15 | 25 | 19.3478 | 15 | 25 | 17.1739 | 12.5 | 22.5 | 15 | 10 | 20 | 15 | 10 | 20
Powertrain | HEV-p | Lower medium | electric fixed mass | kg |  |  | Del Duce et al (2016), Grunditz, Thiringer (2016), Hirschberg et al. (2016), Own assumption |  | triangular | 20 | 15 | 25 | 20 | 15 | 25 | 19.3478 | 15 | 25 | 17.1739 | 12.5 | 22.5 | 15 | 10 | 20 | 15 | 10 | 20
Powertrain | HEV-p | Medium | electric fixed mass | kg |  |  | Del Duce et al (2016), Grunditz, Thiringer (2016), Hirschberg et al. (2016), Own assumption |  | triangular | 20 | 15 | 25 | 20 | 15 | 25 | 19.3478 | 15 | 25 | 17.1739 | 12.5 | 22.5 | 15 | 10 | 20 | 15 | 10 | 20
Powertrain | HEV-p | Mini | electric fixed mass | kg |  |  | Del Duce et al (2016), Grunditz, Thiringer (2016), Hirschberg et al. (2016), Own assumption |  | triangular | 20 | 15 | 25 | 20 | 15 | 25 | 19.3478 | 15 | 25 | 17.1739 | 12.5 | 22.5 | 15 | 10 | 20 | 15 | 10 | 20
Powertrain | HEV-p | Medium SUV | electric fixed mass | kg |  |  | Del Duce et al (2016), Grunditz, Thiringer (2016), Hirschberg et al. (2016), Own assumption |  | triangular | 20 | 15 | 25 | 20 | 15 | 25 | 19.3478 | 15 | 25 | 17.1739 | 12.5 | 22.5 | 15 | 10 | 20 | 15 | 10 | 20
Powertrain | HEV-p | Small | electric fixed mass | kg |  |  | Del Duce et al (2016), Grunditz, Thiringer (2016), Hirschberg et al. (2016), Own assumption |  | triangular | 20 | 15 | 25 | 20 | 15 | 25 | 19.3478 | 15 | 25 | 17.1739 | 12.5 | 22.5 | 15 | 10 | 20 | 15 | 10 | 20
Powertrain | HEV-p | Van | electric fixed mass | kg |  |  | Del Duce et al (2016), Grunditz, Thiringer (2016), Hirschberg et al. (2016), Own assumption |  | triangular | 20 | 15 | 25 | 20 | 15 | 25 | 19.3478 | 15 | 25 | 17.1739 | 12.5 | 22.5 | 15 | 10 | 20 | 15 | 10 | 20
Powertrain | ICEV-d | Large | electric fixed mass | kg |  |  | Del Duce et al (2016), Grunditz, Thiringer (2016), Hirschberg et al. (2016), Own assumption |  | triangular | 15 | 10 | 20 | 15 | 10 | 20 | 15 | 10 | 20 | 15 | 10 | 20 | 15 | 10 | 20 | 15 | 10 | 20
Powertrain | ICEV-d | Lower medium | electric fixed mass | kg |  |  | Del Duce et al (2016), Grunditz, Thiringer (2016), Hirschberg et al. (2016), Own assumption |  | triangular | 15 | 10 | 20 | 15 | 10 | 20 | 15 | 10 | 20 | 15 | 10 | 20 | 15 | 10 | 20 | 15 | 10 | 20
Powertrain | ICEV-d | Medium | electric fixed mass | kg |  |  | Del Duce et al (2016), Grunditz, Thiringer (2016), Hirschberg et al. (2016), Own assumption |  | triangular | 15 | 10 | 20 | 15 | 10 | 20 | 15 | 10 | 20 | 15 | 10 | 20 | 15 | 10 | 20 | 15 | 10 | 20
Powertrain | ICEV-d | Mini | electric fixed mass | kg |  |  | Del Duce et al (2016), Grunditz, Thiringer (2016), Hirschberg et al. (2016), Own assumption |  | triangular | 15 | 10 | 20 | 15 | 10 | 20 | 15 | 10 | 20 | 15 | 10 | 20 | 15 | 10 | 20 | 15 | 10 | 20
Powertrain | ICEV-d | Medium SUV | electric fixed mass | kg |  |  | Del Duce et al (2016), Grunditz, Thiringer (2016), Hirschberg et al. (2016), Own assumption |  | triangular | 15 | 10 | 20 | 15 | 10 | 20 | 15 | 10 | 20 | 15 | 10 | 20 | 15 | 10 | 20 | 15 | 10 | 20
Powertrain | ICEV-d | Small | electric fixed mass | kg |  |  | Del Duce et al (2016), Grunditz, Thiringer (2016), Hirschberg et al. (2016), Own assumption |  | triangular | 15 | 10 | 20 | 15 | 10 | 20 | 15 | 10 | 20 | 15 | 10 | 20 | 15 | 10 | 20 | 15 | 10 | 20
Powertrain | ICEV-d | Van | electric fixed mass | kg |  |  | Del Duce et al (2016), Grunditz, Thiringer (2016), Hirschberg et al. (2016), Own assumption |  | triangular | 15 | 10 | 20 | 15 | 10 | 20 | 15 | 10 | 20 | 15 | 10 | 20 | 15 | 10 | 20 | 15 | 10 | 20
Powertrain | ICEV-g | Large | electric fixed mass | kg |  |  | Del Duce et al (2016), Grunditz, Thiringer (2016), Hirschberg et al. (2016), Own assumption |  | triangular | 15 | 10 | 20 | 15 | 10 | 20 | 15 | 10 | 20 | 15 | 10 | 20 | 15 | 10 | 20 | 15 | 10 | 20
Powertrain | ICEV-g | Lower medium | electric fixed mass | kg |  |  | Del Duce et al (2016), Grunditz, Thiringer (2016), Hirschberg et al. (2016), Own assumption |  | triangular | 15 | 10 | 20 | 15 | 10 | 20 | 15 | 10 | 20 | 15 | 10 | 20 | 15 | 10 | 20 | 15 | 10 | 20
Powertrain | ICEV-g | Medium | electric fixed mass | kg |  |  | Del Duce et al (2016), Grunditz, Thiringer (2016), Hirschberg et al. (2016), Own assumption |  | triangular | 15 | 10 | 20 | 15 | 10 | 20 | 15 | 10 | 20 | 15 | 10 | 20 | 15 | 10 | 20 | 15 | 10 | 20
Powertrain | ICEV-g | Mini | electric fixed mass | kg |  |  | Del Duce et al (2016), Grunditz, Thiringer (2016), Hirschberg et al. (2016), Own assumption |  | triangular | 15 | 10 | 20 | 15 | 10 | 20 | 15 | 10 | 20 | 15 | 10 | 20 | 15 | 10 | 20 | 15 | 10 | 20
Powertrain | ICEV-g | Medium SUV | electric fixed mass | kg |  |  | Del Duce et al (2016), Grunditz, Thiringer (2016), Hirschberg et al. (2016), Own assumption |  | triangular | 15 | 10 | 20 | 15 | 10 | 20 | 15 | 10 | 20 | 15 | 10 | 20 | 15 | 10 | 20 | 15 | 10 | 20
Powertrain | ICEV-g | Small | electric fixed mass | kg |  |  | Del Duce et al (2016), Grunditz, Thiringer (2016), Hirschberg et al. (2016), Own assumption |  | triangular | 15 | 10 | 20 | 15 | 10 | 20 | 15 | 10 | 20 | 15 | 10 | 20 | 15 | 10 | 20 | 15 | 10 | 20
Powertrain | ICEV-g | Van | electric fixed mass | kg |  |  | Del Duce et al (2016), Grunditz, Thiringer (2016), Hirschberg et al. (2016), Own assumption |  | triangular | 15 | 10 | 20 | 15 | 10 | 20 | 15 | 10 | 20 | 15 | 10 | 20 | 15 | 10 | 20 | 15 | 10 | 20
Powertrain | ICEV-p | Large | electric fixed mass | kg |  |  | Del Duce et al (2016), Grunditz, Thiringer (2016), Hirschberg et al. (2016), Own assumption |  | triangular | 15 | 10 | 20 | 15 | 10 | 20 | 15 | 10 | 20 | 15 | 10 | 20 | 15 | 10 | 20 | 15 | 10 | 20
Powertrain | ICEV-p | Lower medium | electric fixed mass | kg |  |  | Del Duce et al (2016), Grunditz, Thiringer (2016), Hirschberg et al. (2016), Own assumption |  | triangular | 15 | 10 | 20 | 15 | 10 | 20 | 15 | 10 | 20 | 15 | 10 | 20 | 15 | 10 | 20 | 15 | 10 | 20
Powertrain | ICEV-p | Medium | electric fixed mass | kg |  |  | Del Duce et al (2016), Grunditz, Thiringer (2016), Hirschberg et al. (2016), Own assumption |  | triangular | 15 | 10 | 20 | 15 | 10 | 20 | 15 | 10 | 20 | 15 | 10 | 20 | 15 | 10 | 20 | 15 | 10 | 20
Powertrain | ICEV-p | Mini | electric fixed mass | kg |  |  | Del Duce et al (2016), Grunditz, Thiringer (2016), Hirschberg et al. (2016), Own assumption |  | triangular | 15 | 10 | 20 | 15 | 10 | 20 | 15 | 10 | 20 | 15 | 10 | 20 | 15 | 10 | 20 | 15 | 10 | 20
Powertrain | ICEV-p | Medium SUV | electric fixed mass | kg |  |  | Del Duce et al (2016), Grunditz, Thiringer (2016), Hirschberg et al. (2016), Own assumption |  | triangular | 15 | 10 | 20 | 15 | 10 | 20 | 15 | 10 | 20 | 15 | 10 | 20 | 15 | 10 | 20 | 15 | 10 | 20
Powertrain | ICEV-p | Small | electric fixed mass | kg |  |  | Del Duce et al (2016), Grunditz, Thiringer (2016), Hirschberg et al. (2016), Own assumption |  | triangular | 15 | 10 | 20 | 15 | 10 | 20 | 15 | 10 | 20 | 15 | 10 | 20 | 15 | 10 | 20 | 15 | 10 | 20
Powertrain | ICEV-p | Van | electric fixed mass | kg |  |  | Del Duce et al (2016), Grunditz, Thiringer (2016), Hirschberg et al. (2016), Own assumption |  | triangular | 15 | 10 | 20 | 15 | 10 | 20 | 15 | 10 | 20 | 15 | 10 | 20 | 15 | 10 | 20 | 15 | 10 | 20
Powertrain | PHEV-c-d | Large | electric fixed mass | kg |  |  | Del Duce et al (2016), Grunditz, Thiringer (2016), Hirschberg et al. (2016), Own assumption |  | triangular | 20 | 15 | 25 | 20 | 15 | 25 | 19.3478 | 15 | 25 | 17.1739 | 12.5 | 22.5 | 15 | 10 | 20 | 15 | 10 | 20
Powertrain | PHEV-c-d | Lower medium | electric fixed mass | kg |  |  | Del Duce et al (2016), Grunditz, Thiringer (2016), Hirschberg et al. (2016), Own assumption |  | triangular | 20 | 15 | 25 | 20 | 15 | 25 | 19.3478 | 15 | 25 | 17.1739 | 12.5 | 22.5 | 15 | 10 | 20 | 15 | 10 | 20
Powertrain | PHEV-c-d | Medium | electric fixed mass | kg |  |  | Del Duce et al (2016), Grunditz, Thiringer (2016), Hirschberg et al. (2016), Own assumption |  | triangular | 20 | 15 | 25 | 20 | 15 | 25 | 19.3478 | 15 | 25 | 17.1739 | 12.5 | 22.5 | 15 | 10 | 20 | 15 | 10 | 20
Powertrain | PHEV-c-d | Mini | electric fixed mass | kg |  |  | Del Duce et al (2016), Grunditz, Thiringer (2016), Hirschberg et al. (2016), Own assumption |  | triangular | 20 | 15 | 25 | 20 | 15 | 25 | 19.3478 | 15 | 25 | 17.1739 | 12.5 | 22.5 | 15 | 10 | 20 | 15 | 10 | 20
Powertrain | PHEV-c-d | Medium SUV | electric fixed mass | kg |  |  | Del Duce et al (2016), Grunditz, Thiringer (2016), Hirschberg et al. (2016), Own assumption |  | triangular | 20 | 15 | 25 | 20 | 15 | 25 | 19.3478 | 15 | 25 | 17.1739 | 12.5 | 22.5 | 15 | 10 | 20 | 15 | 10 | 20
Powertrain | PHEV-c-d | Small | electric fixed mass | kg |  |  | Del Duce et al (2016), Grunditz, Thiringer (2016), Hirschberg et al. (2016), Own assumption |  | triangular | 20 | 15 | 25 | 20 | 15 | 25 | 19.3478 | 15 | 25 | 17.1739 | 12.5 | 22.5 | 15 | 10 | 20 | 15 | 10 | 20
Powertrain | PHEV-c-d | Van | electric fixed mass | kg |  |  | Del Duce et al (2016), Grunditz, Thiringer (2016), Hirschberg et al. (2016), Own assumption |  | triangular | 20 | 15 | 25 | 20 | 15 | 25 | 19.3478 | 15 | 25 | 17.1739 | 12.5 | 22.5 | 15 | 10 | 20 | 15 | 10 | 20
Powertrain | PHEV-c-p | Large | electric fixed mass | kg |  |  | Del Duce et al (2016), Grunditz, Thiringer (2016), Hirschberg et al. (2016), Own assumption |  | triangular | 20 | 15 | 25 | 20 | 15 | 25 | 19.3478 | 15 | 25 | 17.1739 | 12.5 | 22.5 | 15 | 10 | 20 | 15 | 10 | 20
Powertrain | PHEV-c-p | Lower medium | electric fixed mass | kg |  |  | Del Duce et al (2016), Grunditz, Thiringer (2016), Hirschberg et al. (2016), Own assumption |  | triangular | 20 | 15 | 25 | 20 | 15 | 25 | 19.3478 | 15 | 25 | 17.1739 | 12.5 | 22.5 | 15 | 10 | 20 | 15 | 10 | 20
Powertrain | PHEV-c-p | Medium | electric fixed mass | kg |  |  | Del Duce et al (2016), Grunditz, Thiringer (2016), Hirschberg et al. (2016), Own assumption |  | triangular | 20 | 15 | 25 | 20 | 15 | 25 | 19.3478 | 15 | 25 | 17.1739 | 12.5 | 22.5 | 15 | 10 | 20 | 15 | 10 | 20
Powertrain | PHEV-c-p | Mini | electric fixed mass | kg |  |  | Del Duce et al (2016), Grunditz, Thiringer (2016), Hirschberg et al. (2016), Own assumption |  | triangular | 20 | 15 | 25 | 20 | 15 | 25 | 19.3478 | 15 | 25 | 17.1739 | 12.5 | 22.5 | 15 | 10 | 20 | 15 | 10 | 20
Powertrain | PHEV-c-p | Medium SUV | electric fixed mass | kg |  |  | Del Duce et al (2016), Grunditz, Thiringer (2016), Hirschberg et al. (2016), Own assumption |  | triangular | 20 | 15 | 25 | 20 | 15 | 25 | 19.3478 | 15 | 25 | 17.1739 | 12.5 | 22.5 | 15 | 10 | 20 | 15 | 10 | 20
Powertrain | PHEV-c-p | Small | electric fixed mass | kg |  |  | Del Duce et al (2016), Grunditz, Thiringer (2016), Hirschberg et al. (2016), Own assumption |  | triangular | 20 | 15 | 25 | 20 | 15 | 25 | 19.3478 | 15 | 25 | 17.1739 | 12.5 | 22.5 | 15 | 10 | 20 | 15 | 10 | 20
Powertrain | PHEV-c-p | Van | electric fixed mass | kg |  |  | Del Duce et al (2016), Grunditz, Thiringer (2016), Hirschberg et al. (2016), Own assumption |  | triangular | 20 | 15 | 25 | 20 | 15 | 25 | 19.3478 | 15 | 25 | 17.1739 | 12.5 | 22.5 | 15 | 10 | 20 | 15 | 10 | 20
Powertrain | PHEV-e | Large | electric fixed mass | kg |  |  | Del Duce et al (2016), Grunditz, Thiringer (2016), Hirschberg et al. (2016), Own assumption |  | triangular | 20 | 15 | 25 | 20 | 15 | 25 | 19.3478 | 15 | 25 | 17.1739 | 12.5 | 22.5 | 15 | 10 | 20 | 15 | 10 | 20
Powertrain | PHEV-e | Lower medium | electric fixed mass | kg |  |  | Del Duce et al (2016), Grunditz, Thiringer (2016), Hirschberg et al. (2016), Own assumption |  | triangular | 20 | 15 | 25 | 20 | 15 | 25 | 19.3478 | 15 | 25 | 17.1739 | 12.5 | 22.5 | 15 | 10 | 20 | 15 | 10 | 20
Powertrain | PHEV-e | Medium | electric fixed mass | kg |  |  | Del Duce et al (2016), Grunditz, Thiringer (2016), Hirschberg et al. (2016), Own assumption |  | triangular | 20 | 15 | 25 | 20 | 15 | 25 | 19.3478 | 15 | 25 | 17.1739 | 12.5 | 22.5 | 15 | 10 | 20 | 15 | 10 | 20
Powertrain | PHEV-e | Mini | electric fixed mass | kg |  |  | Del Duce et al (2016), Grunditz, Thiringer (2016), Hirschberg et al. (2016), Own assumption |  | triangular | 20 | 15 | 25 | 20 | 15 | 25 | 19.3478 | 15 | 25 | 17.1739 | 12.5 | 22.5 | 15 | 10 | 20 | 15 | 10 | 20
Powertrain | PHEV-e | Medium SUV | electric fixed mass | kg |  |  | Del Duce et al (2016), Grunditz, Thiringer (2016), Hirschberg et al. (2016), Own assumption |  | triangular | 20 | 15 | 25 | 20 | 15 | 25 | 19.3478 | 15 | 25 | 17.1739 | 12.5 | 22.5 | 15 | 10 | 20 | 15 | 10 | 20
Powertrain | PHEV-e | Small | electric fixed mass | kg |  |  | Del Duce et al (2016), Grunditz, Thiringer (2016), Hirschberg et al. (2016), Own assumption |  | triangular | 20 | 15 | 25 | 20 | 15 | 25 | 19.3478 | 15 | 25 | 17.1739 | 12.5 | 22.5 | 15 | 10 | 20 | 15 | 10 | 20
Powertrain | PHEV-e | Van | electric fixed mass | kg |  |  | Del Duce et al (2016), Grunditz, Thiringer (2016), Hirschberg et al. (2016), Own assumption |  | triangular | 20 | 15 | 25 | 20 | 15 | 25 | 19.3478 | 15 | 25 | 17.1739 | 12.5 | 22.5 | 15 | 10 | 20 | 15 | 10 | 20
Powertrain | BEV | Large | electric mass per power | kg/kW |  |  | Del Duce et al (2016), Grunditz, Thiringer (2016), Hirschberg et al. (2016), Own assumption |  | triangular | 0.5 | 0.3 | 0.75 | 0.5 | 0.3 | 0.75 | 0.5 | 0.3 | 0.75 | 0.5 | 0.3 | 0.75 | 0.5 | 0.3 | 0.75 | 0.5 | 0.3 | 0.75
Powertrain | BEV | Lower medium | electric mass per power | kg/kW |  |  | Del Duce et al (2016), Grunditz, Thiringer (2016), Hirschberg et al. (2016), Own assumption |  | triangular | 0.5 | 0.3 | 0.75 | 0.5 | 0.3 | 0.75 | 0.5 | 0.3 | 0.75 | 0.5 | 0.3 | 0.75 | 0.5 | 0.3 | 0.75 | 0.5 | 0.3 | 0.75
Powertrain | BEV | Medium | electric mass per power | kg/kW |  |  | Del Duce et al (2016), Grunditz, Thiringer (2016), Hirschberg et al. (2016), Own assumption |  | triangular | 0.5 | 0.3 | 0.75 | 0.5 | 0.3 | 0.75 | 0.5 | 0.3 | 0.75 | 0.5 | 0.3 | 0.75 | 0.5 | 0.3 | 0.75 | 0.5 | 0.3 | 0.75
Powertrain | BEV | Mini | electric mass per power | kg/kW |  |  | Del Duce et al (2016), Grunditz, Thiringer (2016), Hirschberg et al. (2016), Own assumption |  | triangular | 0.5 | 0.3 | 0.75 | 0.5 | 0.3 | 0.75 | 0.5 | 0.3 | 0.75 | 0.5 | 0.3 | 0.75 | 0.5 | 0.3 | 0.75 | 0.5 | 0.3 | 0.75
Powertrain | BEV | Medium SUV | electric mass per power | kg/kW |  |  | Del Duce et al (2016), Grunditz, Thiringer (2016), Hirschberg et al. (2016), Own assumption |  | triangular | 0.5 | 0.3 | 0.75 | 0.5 | 0.3 | 0.75 | 0.5 | 0.3 | 0.75 | 0.5 | 0.3 | 0.75 | 0.5 | 0.3 | 0.75 | 0.5 | 0.3 | 0.75
Powertrain | BEV | Small | electric mass per power | kg/kW |  |  | Del Duce et al (2016), Grunditz, Thiringer (2016), Hirschberg et al. (2016), Own assumption |  | triangular | 0.5 | 0.3 | 0.75 | 0.5 | 0.3 | 0.75 | 0.5 | 0.3 | 0.75 | 0.5 | 0.3 | 0.75 | 0.5 | 0.3 | 0.75 | 0.5 | 0.3 | 0.75
Powertrain | BEV | Van | electric mass per power | kg/kW |  |  | Del Duce et al (2016), Grunditz, Thiringer (2016), Hirschberg et al. (2016), Own assumption |  | triangular | 0.5 | 0.3 | 0.75 | 0.5 | 0.3 | 0.75 | 0.5 | 0.3 | 0.75 | 0.5 | 0.3 | 0.75 | 0.5 | 0.3 | 0.75 | 0.5 | 0.3 | 0.75
Powertrain | FCEV | Large | electric mass per power | kg/kW |  |  | Del Duce et al (2016), Grunditz, Thiringer (2016), Hirschberg et al. (2016), Own assumption |  | triangular | 0.5 | 0.3 | 0.75 | 0.5 | 0.3 | 0.75 | 0.5 | 0.3 | 0.75 | 0.5 | 0.3 | 0.75 | 0.5 | 0.3 | 0.75 | 0.5 | 0.3 | 0.75
Powertrain | FCEV | Lower medium | electric mass per power | kg/kW |  |  | Del Duce et al (2016), Grunditz, Thiringer (2016), Hirschberg et al. (2016), Own assumption |  | triangular | 0.5 | 0.3 | 0.75 | 0.5 | 0.3 | 0.75 | 0.5 | 0.3 | 0.75 | 0.5 | 0.3 | 0.75 | 0.5 | 0.3 | 0.75 | 0.5 | 0.3 | 0.75
Powertrain | FCEV | Medium | electric mass per power | kg/kW |  |  | Del Duce et al (2016), Grunditz, Thiringer (2016), Hirschberg et al. (2016), Own assumption |  | triangular | 0.5 | 0.3 | 0.75 | 0.5 | 0.3 | 0.75 | 0.5 | 0.3 | 0.75 | 0.5 | 0.3 | 0.75 | 0.5 | 0.3 | 0.75 | 0.5 | 0.3 | 0.75
Powertrain | FCEV | Mini | electric mass per power | kg/kW |  |  | Del Duce et al (2016), Grunditz, Thiringer (2016), Hirschberg et al. (2016), Own assumption |  | triangular | 0.5 | 0.3 | 0.75 | 0.5 | 0.3 | 0.75 | 0.5 | 0.3 | 0.75 | 0.5 | 0.3 | 0.75 | 0.5 | 0.3 | 0.75 | 0.5 | 0.3 | 0.75
Powertrain | FCEV | Medium SUV | electric mass per power | kg/kW |  |  | Del Duce et al (2016), Grunditz, Thiringer (2016), Hirschberg et al. (2016), Own assumption |  | triangular | 0.5 | 0.3 | 0.75 | 0.5 | 0.3 | 0.75 | 0.5 | 0.3 | 0.75 | 0.5 | 0.3 | 0.75 | 0.5 | 0.3 | 0.75 | 0.5 | 0.3 | 0.75
Powertrain | FCEV | Small | electric mass per power | kg/kW |  |  | Del Duce et al (2016), Grunditz, Thiringer (2016), Hirschberg et al. (2016), Own assumption |  | triangular | 0.5 | 0.3 | 0.75 | 0.5 | 0.3 | 0.75 | 0.5 | 0.3 | 0.75 | 0.5 | 0.3 | 0.75 | 0.5 | 0.3 | 0.75 | 0.5 | 0.3 | 0.75
Powertrain | FCEV | Van | electric mass per power | kg/kW |  |  | Del Duce et al (2016), Grunditz, Thiringer (2016), Hirschberg et al. (2016), Own assumption |  | triangular | 0.5 | 0.3 | 0.75 | 0.5 | 0.3 | 0.75 | 0.5 | 0.3 | 0.75 | 0.5 | 0.3 | 0.75 | 0.5 | 0.3 | 0.75 | 0.5 | 0.3 | 0.75
Powertrain | HEV-d | Large | electric mass per power | kg/kW |  |  | Del Duce et al (2016), Grunditz, Thiringer (2016), Hirschberg et al. (2016), Own assumption |  | triangular | 0.5 | 0.3 | 0.75 | 0.5 | 0.3 | 0.75 | 0.5 | 0.3 | 0.75 | 0.5 | 0.3 | 0.75 | 0.5 | 0.3 | 0.75 | 0.5 | 0.3 | 0.75
Powertrain | HEV-d | Lower medium | electric mass per power | kg/kW |  |  | Del Duce et al (2016), Grunditz, Thiringer (2016), Hirschberg et al. (2016), Own assumption |  | triangular | 0.5 | 0.3 | 0.75 | 0.5 | 0.3 | 0.75 | 0.5 | 0.3 | 0.75 | 0.5 | 0.3 | 0.75 | 0.5 | 0.3 | 0.75 | 0.5 | 0.3 | 0.75
Powertrain | HEV-d | Medium | electric mass per power | kg/kW |  |  | Del Duce et al (2016), Grunditz, Thiringer (2016), Hirschberg et al. (2016), Own assumption |  | triangular | 0.5 | 0.3 | 0.75 | 0.5 | 0.3 | 0.75 | 0.5 | 0.3 | 0.75 | 0.5 | 0.3 | 0.75 | 0.5 | 0.3 | 0.75 | 0.5 | 0.3 | 0.75
Powertrain | HEV-d | Mini | electric mass per power | kg/kW |  |  | Del Duce et al (2016), Grunditz, Thiringer (2016), Hirschberg et al. (2016), Own assumption |  | triangular | 0.5 | 0.3 | 0.75 | 0.5 | 0.3 | 0.75 | 0.5 | 0.3 | 0.75 | 0.5 | 0.3 | 0.75 | 0.5 | 0.3 | 0.75 | 0.5 | 0.3 | 0.75
Powertrain | HEV-d | Medium SUV | electric mass per power | kg/kW |  |  | Del Duce et al (2016), Grunditz, Thiringer (2016), Hirschberg et al. (2016), Own assumption |  | triangular | 0.5 | 0.3 | 0.75 | 0.5 | 0.3 | 0.75 | 0.5 | 0.3 | 0.75 | 0.5 | 0.3 | 0.75 | 0.5 | 0.3 | 0.75 | 0.5 | 0.3 | 0.75
Powertrain | HEV-d | Small | electric mass per power | kg/kW |  |  | Del Duce et al (2016), Grunditz, Thiringer (2016), Hirschberg et al. (2016), Own assumption |  | triangular | 0.5 | 0.3 | 0.75 | 0.5 | 0.3 | 0.75 | 0.5 | 0.3 | 0.75 | 0.5 | 0.3 | 0.75 | 0.5 | 0.3 | 0.75 | 0.5 | 0.3 | 0.75
Powertrain | HEV-d | Van | electric mass per power | kg/kW |  |  | Del Duce et al (2016), Grunditz, Thiringer (2016), Hirschberg et al. (2016), Own assumption |  | triangular | 0.5 | 0.3 | 0.75 | 0.5 | 0.3 | 0.75 | 0.5 | 0.3 | 0.75 | 0.5 | 0.3 | 0.75 | 0.5 | 0.3 | 0.75 | 0.5 | 0.3 | 0.75
Powertrain | HEV-p | Large | electric mass per power | kg/kW |  |  | Del Duce et al (2016), Grunditz, Thiringer (2016), Hirschberg et al. (2016), Own assumption |  | triangular | 0.5 | 0.3 | 0.75 | 0.5 | 0.3 | 0.75 | 0.5 | 0.3 | 0.75 | 0.5 | 0.3 | 0.75 | 0.5 | 0.3 | 0.75 | 0.5 | 0.3 | 0.75
Powertrain | HEV-p | Lower medium | electric mass per power | kg/kW |  |  | Del Duce et al (2016), Grunditz, Thiringer (2016), Hirschberg et al. (2016), Own assumption |  | triangular | 0.5 | 0.3 | 0.75 | 0.5 | 0.3 | 0.75 | 0.5 | 0.3 | 0.75 | 0.5 | 0.3 | 0.75 | 0.5 | 0.3 | 0.75 | 0.5 | 0.3 | 0.75
Powertrain | HEV-p | Medium | electric mass per power | kg/kW |  |  | Del Duce et al (2016), Grunditz, Thiringer (2016), Hirschberg et al. (2016), Own assumption |  | triangular | 0.5 | 0.3 | 0.75 | 0.5 | 0.3 | 0.75 | 0.5 | 0.3 | 0.75 | 0.5 | 0.3 | 0.75 | 0.5 | 0.3 | 0.75 | 0.5 | 0.3 | 0.75
Powertrain | HEV-p | Mini | electric mass per power | kg/kW |  |  | Del Duce et al (2016), Grunditz, Thiringer (2016), Hirschberg et al. (2016), Own assumption |  | triangular | 0.5 | 0.3 | 0.75 | 0.5 | 0.3 | 0.75 | 0.5 | 0.3 | 0.75 | 0.5 | 0.3 | 0.75 | 0.5 | 0.3 | 0.75 | 0.5 | 0.3 | 0.75
Powertrain | HEV-p | Medium SUV | electric mass per power | kg/kW |  |  | Del Duce et al (2016), Grunditz, Thiringer (2016), Hirschberg et al. (2016), Own assumption |  | triangular | 0.5 | 0.3 | 0.75 | 0.5 | 0.3 | 0.75 | 0.5 | 0.3 | 0.75 | 0.5 | 0.3 | 0.75 | 0.5 | 0.3 | 0.75 | 0.5 | 0.3 | 0.75
Powertrain | HEV-p | Small | electric mass per power | kg/kW |  |  | Del Duce et al (2016), Grunditz, Thiringer (2016), Hirschberg et al. (2016), Own assumption |  | triangular | 0.5 | 0.3 | 0.75 | 0.5 | 0.3 | 0.75 | 0.5 | 0.3 | 0.75 | 0.5 | 0.3 | 0.75 | 0.5 | 0.3 | 0.75 | 0.5 | 0.3 | 0.75
Powertrain | HEV-p | Van | electric mass per power | kg/kW |  |  | Del Duce et al (2016), Grunditz, Thiringer (2016), Hirschberg et al. (2016), Own assumption |  | triangular | 0.5 | 0.3 | 0.75 | 0.5 | 0.3 | 0.75 | 0.5 | 0.3 | 0.75 | 0.5 | 0.3 | 0.75 | 0.5 | 0.3 | 0.75 | 0.5 | 0.3 | 0.75
Powertrain | ICEV-d | Large | electric mass per power | kg/kW |  |  | Del Duce et al (2016), Grunditz, Thiringer (2016), Hirschberg et al. (2016), Own assumption |  | triangular | 0.5 | 0.3 | 0.75 | 0.5 | 0.3 | 0.75 | 0.5 | 0.3 | 0.75 | 0.5 | 0.3 | 0.75 | 0.5 | 0.3 | 0.75 | 0.5 | 0.3 | 0.75
Powertrain | ICEV-d | Lower medium | electric mass per power | kg/kW |  |  | Del Duce et al (2016), Grunditz, Thiringer (2016), Hirschberg et al. (2016), Own assumption |  | triangular | 0.5 | 0.3 | 0.75 | 0.5 | 0.3 | 0.75 | 0.5 | 0.3 | 0.75 | 0.5 | 0.3 | 0.75 | 0.5 | 0.3 | 0.75 | 0.5 | 0.3 | 0.75
Powertrain | ICEV-d | Medium | electric mass per power | kg/kW |  |  | Del Duce et al (2016), Grunditz, Thiringer (2016), Hirschberg et al. (2016), Own assumption |  | triangular | 0.5 | 0.3 | 0.75 | 0.5 | 0.3 | 0.75 | 0.5 | 0.3 | 0.75 | 0.5 | 0.3 | 0.75 | 0.5 | 0.3 | 0.75 | 0.5 | 0.3 | 0.75
Powertrain | ICEV-d | Mini | electric mass per power | kg/kW |  |  | Del Duce et al (2016), Grunditz, Thiringer (2016), Hirschberg et al. (2016), Own assumption |  | triangular | 0.5 | 0.3 | 0.75 | 0.5 | 0.3 | 0.75 | 0.5 | 0.3 | 0.75 | 0.5 | 0.3 | 0.75 | 0.5 | 0.3 | 0.75 | 0.5 | 0.3 | 0.75
Powertrain | ICEV-d | Medium SUV | electric mass per power | kg/kW |  |  | Del Duce et al (2016), Grunditz, Thiringer (2016), Hirschberg et al. (2016), Own assumption |  | triangular | 0.5 | 0.3 | 0.75 | 0.5 | 0.3 | 0.75 | 0.5 | 0.3 | 0.75 | 0.5 | 0.3 | 0.75 | 0.5 | 0.3 | 0.75 | 0.5 | 0.3 | 0.75
Powertrain | ICEV-d | Small | electric mass per power | kg/kW |  |  | Del Duce et al (2016), Grunditz, Thiringer (2016), Hirschberg et al. (2016), Own assumption |  | triangular | 0.5 | 0.3 | 0.75 | 0.5 | 0.3 | 0.75 | 0.5 | 0.3 | 0.75 | 0.5 | 0.3 | 0.75 | 0.5 | 0.3 | 0.75 | 0.5 | 0.3 | 0.75
Powertrain | ICEV-d | Van | electric mass per power | kg/kW |  |  | Del Duce et al (2016), Grunditz, Thiringer (2016), Hirschberg et al. (2016), Own assumption |  | triangular | 0.5 | 0.3 | 0.75 | 0.5 | 0.3 | 0.75 | 0.5 | 0.3 | 0.75 | 0.5 | 0.3 | 0.75 | 0.5 | 0.3 | 0.75 | 0.5 | 0.3 | 0.75
Powertrain | ICEV-g | Large | electric mass per power | kg/kW |  |  | Del Duce et al (2016), Grunditz, Thiringer (2016), Hirschberg et al. (2016), Own assumption |  | triangular | 0.5 | 0.3 | 0.75 | 0.5 | 0.3 | 0.75 | 0.5 | 0.3 | 0.75 | 0.5 | 0.3 | 0.75 | 0.5 | 0.3 | 0.75 | 0.5 | 0.3 | 0.75
Powertrain | ICEV-g | Lower medium | electric mass per power | kg/kW |  |  | Del Duce et al (2016), Grunditz, Thiringer (2016), Hirschberg et al. (2016), Own assumption |  | triangular | 0.5 | 0.3 | 0.75 | 0.5 | 0.3 | 0.75 | 0.5 | 0.3 | 0.75 | 0.5 | 0.3 | 0.75 | 0.5 | 0.3 | 0.75 | 0.5 | 0.3 | 0.75
Powertrain | ICEV-g | Medium | electric mass per power | kg/kW |  |  | Del Duce et al (2016), Grunditz, Thiringer (2016), Hirschberg et al. (2016), Own assumption |  | triangular | 0.5 | 0.3 | 0.75 | 0.5 | 0.3 | 0.75 | 0.5 | 0.3 | 0.75 | 0.5 | 0.3 | 0.75 | 0.5 | 0.3 | 0.75 | 0.5 | 0.3 | 0.75
Powertrain | ICEV-g | Mini | electric mass per power | kg/kW |  |  | Del Duce et al (2016), Grunditz, Thiringer (2016), Hirschberg et al. (2016), Own assumption |  | triangular | 0.5 | 0.3 | 0.75 | 0.5 | 0.3 | 0.75 | 0.5 | 0.3 | 0.75 | 0.5 | 0.3 | 0.75 | 0.5 | 0.3 | 0.75 | 0.5 | 0.3 | 0.75
Powertrain | ICEV-g | Medium SUV | electric mass per power | kg/kW |  |  | Del Duce et al (2016), Grunditz, Thiringer (2016), Hirschberg et al. (2016), Own assumption |  | triangular | 0.5 | 0.3 | 0.75 | 0.5 | 0.3 | 0.75 | 0.5 | 0.3 | 0.75 | 0.5 | 0.3 | 0.75 | 0.5 | 0.3 | 0.75 | 0.5 | 0.3 | 0.75
Powertrain | ICEV-g | Small | electric mass per power | kg/kW |  |  | Del Duce et al (2016), Grunditz, Thiringer (2016), Hirschberg et al. (2016), Own assumption |  | triangular | 0.5 | 0.3 | 0.75 | 0.5 | 0.3 | 0.75 | 0.5 | 0.3 | 0.75 | 0.5 | 0.3 | 0.75 | 0.5 | 0.3 | 0.75 | 0.5 | 0.3 | 0.75
Powertrain | ICEV-g | Van | electric mass per power | kg/kW |  |  | Del Duce et al (2016), Grunditz, Thiringer (2016), Hirschberg et al. (2016), Own assumption |  | triangular | 0.5 | 0.3 | 0.75 | 0.5 | 0.3 | 0.75 | 0.5 | 0.3 | 0.75 | 0.5 | 0.3 | 0.75 | 0.5 | 0.3 | 0.75 | 0.5 | 0.3 | 0.75
Powertrain | ICEV-p | Large | electric mass per power | kg/kW |  |  | Del Duce et al (2016), Grunditz, Thiringer (2016), Hirschberg et al. (2016), Own assumption |  | triangular | 0.5 | 0.3 | 0.75 | 0.5 | 0.3 | 0.75 | 0.5 | 0.3 | 0.75 | 0.5 | 0.3 | 0.75 | 0.5 | 0.3 | 0.75 | 0.5 | 0.3 | 0.75
Powertrain | ICEV-p | Lower medium | electric mass per power | kg/kW |  |  | Del Duce et al (2016), Grunditz, Thiringer (2016), Hirschberg et al. (2016), Own assumption |  | triangular | 0.5 | 0.3 | 0.75 | 0.5 | 0.3 | 0.75 | 0.5 | 0.3 | 0.75 | 0.5 | 0.3 | 0.75 | 0.5 | 0.3 | 0.75 | 0.5 | 0.3 | 0.75
Powertrain | ICEV-p | Medium | electric mass per power | kg/kW |  |  | Del Duce et al (2016), Grunditz, Thiringer (2016), Hirschberg et al. (2016), Own assumption |  | triangular | 0.5 | 0.3 | 0.75 | 0.5 | 0.3 | 0.75 | 0.5 | 0.3 | 0.75 | 0.5 | 0.3 | 0.75 | 0.5 | 0.3 | 0.75 | 0.5 | 0.3 | 0.75
Powertrain | ICEV-p | Mini | electric mass per power | kg/kW |  |  | Del Duce et al (2016), Grunditz, Thiringer (2016), Hirschberg et al. (2016), Own assumption |  | triangular | 0.5 | 0.3 | 0.75 | 0.5 | 0.3 | 0.75 | 0.5 | 0.3 | 0.75 | 0.5 | 0.3 | 0.75 | 0.5 | 0.3 | 0.75 | 0.5 | 0.3 | 0.75
Powertrain | ICEV-p | Medium SUV | electric mass per power | kg/kW |  |  | Del Duce et al (2016), Grunditz, Thiringer (2016), Hirschberg et al. (2016), Own assumption |  | triangular | 0.5 | 0.3 | 0.75 | 0.5 | 0.3 | 0.75 | 0.5 | 0.3 | 0.75 | 0.5 | 0.3 | 0.75 | 0.5 | 0.3 | 0.75 | 0.5 | 0.3 | 0.75
Powertrain | ICEV-p | Small | electric mass per power | kg/kW |  |  | Del Duce et al (2016), Grunditz, Thiringer (2016), Hirschberg et al. (2016), Own assumption |  | triangular | 0.5 | 0.3 | 0.75 | 0.5 | 0.3 | 0.75 | 0.5 | 0.3 | 0.75 | 0.5 | 0.3 | 0.75 | 0.5 | 0.3 | 0.75 | 0.5 | 0.3 | 0.75
Powertrain | ICEV-p | Van | electric mass per power | kg/kW |  |  | Del Duce et al (2016), Grunditz, Thiringer (2016), Hirschberg et al. (2016), Own assumption |  | triangular | 0.5 | 0.3 | 0.75 | 0.5 | 0.3 | 0.75 | 0.5 | 0.3 | 0.75 | 0.5 | 0.3 | 0.75 | 0.5 | 0.3 | 0.75 | 0.5 | 0.3 | 0.75
Powertrain | PHEV-c-d | Large | electric mass per power | kg/kW |  |  | Del Duce et al (2016), Grunditz, Thiringer (2016), Hirschberg et al. (2016), Own assumption |  | triangular | 0.5 | 0.3 | 0.75 | 0.5 | 0.3 | 0.75 | 0.5 | 0.3 | 0.75 | 0.5 | 0.3 | 0.75 | 0.5 | 0.3 | 0.75 | 0.5 | 0.3 | 0.75
Powertrain | PHEV-c-d | Lower medium | electric mass per power | kg/kW |  |  | Del Duce et al (2016), Grunditz, Thiringer (2016), Hirschberg et al. (2016), Own assumption |  | triangular | 0.5 | 0.3 | 0.75 | 0.5 | 0.3 | 0.75 | 0.5 | 0.3 | 0.75 | 0.5 | 0.3 | 0.75 | 0.5 | 0.3 | 0.75 | 0.5 | 0.3 | 0.75
Powertrain | PHEV-c-d | Medium | electric mass per power | kg/kW |  |  | Del Duce et al (2016), Grunditz, Thiringer (2016), Hirschberg et al. (2016), Own assumption |  | triangular | 0.5 | 0.3 | 0.75 | 0.5 | 0.3 | 0.75 | 0.5 | 0.3 | 0.75 | 0.5 | 0.3 | 0.75 | 0.5 | 0.3 | 0.75 | 0.5 | 0.3 | 0.75
Powertrain | PHEV-c-d | Mini | electric mass per power | kg/kW |  |  | Del Duce et al (2016), Grunditz, Thiringer (2016), Hirschberg et al. (2016), Own assumption |  | triangular | 0.5 | 0.3 | 0.75 | 0.5 | 0.3 | 0.75 | 0.5 | 0.3 | 0.75 | 0.5 | 0.3 | 0.75 | 0.5 | 0.3 | 0.75 | 0.5 | 0.3 | 0.75
Powertrain | PHEV-c-d | Medium SUV | electric mass per power | kg/kW |  |  | Del Duce et al (2016), Grunditz, Thiringer (2016), Hirschberg et al. (2016), Own assumption |  | triangular | 0.5 | 0.3 | 0.75 | 0.5 | 0.3 | 0.75 | 0.5 | 0.3 | 0.75 | 0.5 | 0.3 | 0.75 | 0.5 | 0.3 | 0.75 | 0.5 | 0.3 | 0.75
Powertrain | PHEV-c-d | Small | electric mass per power | kg/kW |  |  | Del Duce et al (2016), Grunditz, Thiringer (2016), Hirschberg et al. (2016), Own assumption |  | triangular | 0.5 | 0.3 | 0.75 | 0.5 | 0.3 | 0.75 | 0.5 | 0.3 | 0.75 | 0.5 | 0.3 | 0.75 | 0.5 | 0.3 | 0.75 | 0.5 | 0.3 | 0.75
Powertrain | PHEV-c-d | Van | electric mass per power | kg/kW |  |  | Del Duce et al (2016), Grunditz, Thiringer (2016), Hirschberg et al. (2016), Own assumption |  | triangular | 0.5 | 0.3 | 0.75 | 0.5 | 0.3 | 0.75 | 0.5 | 0.3 | 0.75 | 0.5 | 0.3 | 0.75 | 0.5 | 0.3 | 0.75 | 0.5 | 0.3 | 0.75
Powertrain | PHEV-c-p | Large | electric mass per power | kg/kW |  |  | Del Duce et al (2016), Grunditz, Thiringer (2016), Hirschberg et al. (2016), Own assumption |  | triangular | 0.5 | 0.3 | 0.75 | 0.5 | 0.3 | 0.75 | 0.5 | 0.3 | 0.75 | 0.5 | 0.3 | 0.75 | 0.5 | 0.3 | 0.75 | 0.5 | 0.3 | 0.75
Powertrain | PHEV-c-p | Lower medium | electric mass per power | kg/kW |  |  | Del Duce et al (2016), Grunditz, Thiringer (2016), Hirschberg et al. (2016), Own assumption |  | triangular | 0.5 | 0.3 | 0.75 | 0.5 | 0.3 | 0.75 | 0.5 | 0.3 | 0.75 | 0.5 | 0.3 | 0.75 | 0.5 | 0.3 | 0.75 | 0.5 | 0.3 | 0.75
Powertrain | PHEV-c-p | Medium | electric mass per power | kg/kW |  |  | Del Duce et al (2016), Grunditz, Thiringer (2016), Hirschberg et al. (2016), Own assumption |  | triangular | 0.5 | 0.3 | 0.75 | 0.5 | 0.3 | 0.75 | 0.5 | 0.3 | 0.75 | 0.5 | 0.3 | 0.75 | 0.5 | 0.3 | 0.75 | 0.5 | 0.3 | 0.75
Powertrain | PHEV-c-p | Mini | electric mass per power | kg/kW |  |  | Del Duce et al (2016), Grunditz, Thiringer (2016), Hirschberg et al. (2016), Own assumption |  | triangular | 0.5 | 0.3 | 0.75 | 0.5 | 0.3 | 0.75 | 0.5 | 0.3 | 0.75 | 0.5 | 0.3 | 0.75 | 0.5 | 0.3 | 0.75 | 0.5 | 0.3 | 0.75
Powertrain | PHEV-c-p | Medium SUV | electric mass per power | kg/kW |  |  | Del Duce et al (2016), Grunditz, Thiringer (2016), Hirschberg et al. (2016), Own assumption |  | triangular | 0.5 | 0.3 | 0.75 | 0.5 | 0.3 | 0.75 | 0.5 | 0.3 | 0.75 | 0.5 | 0.3 | 0.75 | 0.5 | 0.3 | 0.75 | 0.5 | 0.3 | 0.75
Powertrain | PHEV-c-p | Small | electric mass per power | kg/kW |  |  | Del Duce et al (2016), Grunditz, Thiringer (2016), Hirschberg et al. (2016), Own assumption |  | triangular | 0.5 | 0.3 | 0.75 | 0.5 | 0.3 | 0.75 | 0.5 | 0.3 | 0.75 | 0.5 | 0.3 | 0.75 | 0.5 | 0.3 | 0.75 | 0.5 | 0.3 | 0.75
Powertrain | PHEV-c-p | Van | electric mass per power | kg/kW |  |  | Del Duce et al (2016), Grunditz, Thiringer (2016), Hirschberg et al. (2016), Own assumption |  | triangular | 0.5 | 0.3 | 0.75 | 0.5 | 0.3 | 0.75 | 0.5 | 0.3 | 0.75 | 0.5 | 0.3 | 0.75 | 0.5 | 0.3 | 0.75 | 0.5 | 0.3 | 0.75
Powertrain | PHEV-e | Large | electric mass per power | kg/kW |  |  | Del Duce et al (2016), Grunditz, Thiringer (2016), Hirschberg et al. (2016), Own assumption |  | triangular | 0.5 | 0.3 | 0.75 | 0.5 | 0.3 | 0.75 | 0.5 | 0.3 | 0.75 | 0.5 | 0.3 | 0.75 | 0.5 | 0.3 | 0.75 | 0.5 | 0.3 | 0.75
Powertrain | PHEV-e | Lower medium | electric mass per power | kg/kW |  |  | Del Duce et al (2016), Grunditz, Thiringer (2016), Hirschberg et al. (2016), Own assumption |  | triangular | 0.5 | 0.3 | 0.75 | 0.5 | 0.3 | 0.75 | 0.5 | 0.3 | 0.75 | 0.5 | 0.3 | 0.75 | 0.5 | 0.3 | 0.75 | 0.5 | 0.3 | 0.75
Powertrain | PHEV-e | Medium | electric mass per power | kg/kW |  |  | Del Duce et al (2016), Grunditz, Thiringer (2016), Hirschberg et al. (2016), Own assumption |  | triangular | 0.5 | 0.3 | 0.75 | 0.5 | 0.3 | 0.75 | 0.5 | 0.3 | 0.75 | 0.5 | 0.3 | 0.75 | 0.5 | 0.3 | 0.75 | 0.5 | 0.3 | 0.75
Powertrain | PHEV-e | Mini | electric mass per power | kg/kW |  |  | Del Duce et al (2016), Grunditz, Thiringer (2016), Hirschberg et al. (2016), Own assumption |  | triangular | 0.5 | 0.3 | 0.75 | 0.5 | 0.3 | 0.75 | 0.5 | 0.3 | 0.75 | 0.5 | 0.3 | 0.75 | 0.5 | 0.3 | 0.75 | 0.5 | 0.3 | 0.75
Powertrain | PHEV-e | Medium SUV | electric mass per power | kg/kW |  |  | Del Duce et al (2016), Grunditz, Thiringer (2016), Hirschberg et al. (2016), Own assumption |  | triangular | 0.5 | 0.3 | 0.75 | 0.5 | 0.3 | 0.75 | 0.5 | 0.3 | 0.75 | 0.5 | 0.3 | 0.75 | 0.5 | 0.3 | 0.75 | 0.5 | 0.3 | 0.75
Powertrain | PHEV-e | Small | electric mass per power | kg/kW |  |  | Del Duce et al (2016), Grunditz, Thiringer (2016), Hirschberg et al. (2016), Own assumption |  | triangular | 0.5 | 0.3 | 0.75 | 0.5 | 0.3 | 0.75 | 0.5 | 0.3 | 0.75 | 0.5 | 0.3 | 0.75 | 0.5 | 0.3 | 0.75 | 0.5 | 0.3 | 0.75
Powertrain | PHEV-e | Van | electric mass per power | kg/kW |  |  | Del Duce et al (2016), Grunditz, Thiringer (2016), Hirschberg et al. (2016), Own assumption |  | triangular | 0.5 | 0.3 | 0.75 | 0.5 | 0.3 | 0.75 | 0.5 | 0.3 | 0.75 | 0.5 | 0.3 | 0.75 | 0.5 | 0.3 | 0.75 | 0.5 | 0.3 | 0.75
Costs | FCEV | Large SUV | energy cost per kWh | Euro / kWh |  |  | Bauer (2017), European Commission (2018a) | Electricity for household consumers : .2 Euro surcharge for charging station amortisation included. Future prices from IMAGE results | triangular | 0.23566 | 0.19771 | 0.33 | 0.23566 | 0.19771 | 0.33 | 0.22674 | 0.19771 | 0.33 | 0.197 | 0.14067 | 0.29044 | 0.16726 | 0.08363 | 0.25089 | 0.16726 | 0.08363 | 0.25089
Costs | HEV-d | Large SUV | energy cost per kWh | Euro / kWh |  |  | Bauer (2017), European Commission (2018a) | Electricity for household consumers : .2 Euro surcharge for charging station amortisation included. Future prices from IMAGE results | triangular | 0.12 | 0.1 | 0.15 | 0.12 | 0.1 | 0.15 | 0.12261 | 0.1 | 0.15 | 0.1313 | 0.085 | 0.18 | 0.14 | 0.07 | 0.21 | 0.14 | 0.07 | 0.21
Costs | HEV-p | Large SUV | energy cost per kWh | Euro / kWh |  |  | Bauer (2017), European Commission (2018a) | Electricity for household consumers : .2 Euro surcharge for charging station amortisation included. Future prices from IMAGE results | triangular | 0.16 | 0.12 | 0.19 | 0.16 | 0.12 | 0.19 | 0.16261 | 0.12 | 0.19 | 0.1713 | 0.105 | 0.23 | 0.18 | 0.09 | 0.27 | 0.18 | 0.09 | 0.27
Costs | ICEV-d | Large SUV | energy cost per kWh | Euro / kWh |  |  | Bauer (2017), European Commission (2018a) | Electricity for household consumers : .2 Euro surcharge for charging station amortisation included. Future prices from IMAGE results | triangular | 0.12 | 0.1 | 0.15 | 0.12 | 0.1 | 0.15 | 0.12261 | 0.1 | 0.15 | 0.1313 | 0.085 | 0.18 | 0.14 | 0.07 | 0.21 | 0.14 | 0.07 | 0.21
Costs | ICEV-g | Large SUV | energy cost per kWh | Euro / kWh |  |  | Bauer (2017), European Commission (2018a) | Electricity for household consumers : .2 Euro surcharge for charging station amortisation included. Future prices from IMAGE results | triangular | 0.069641 | 0.02371 | 0.13097 | 0.069641 | 0.02371 | 0.13097 | 0.075603 | 0.02371 | 0.13097 | 0.095477 | 0.040693 | 0.152 | 0.11535 | 0.057675 | 0.17303 | 0.11535 | 0.057675 | 0.17303
Costs | ICEV-p | Large SUV | energy cost per kWh | Euro / kWh |  |  | Bauer (2017), European Commission (2018a) | Electricity for household consumers : .2 Euro surcharge for charging station amortisation included. Future prices from IMAGE results | triangular | 0.16 | 0.12 | 0.19 | 0.16 | 0.12 | 0.19 | 0.16261 | 0.12 | 0.19 | 0.1713 | 0.105 | 0.23 | 0.18 | 0.09 | 0.27 | 0.18 | 0.09 | 0.27
Costs | PHEV-c-d | Large SUV | energy cost per kWh | Euro / kWh |  |  | Bauer (2017), European Commission (2018a) | Electricity for household consumers : .2 Euro surcharge for charging station amortisation included. Future prices from IMAGE results | triangular | 0.12 | 0.1 | 0.15 | 0.12 | 0.1 | 0.15 | 0.12261 | 0.1 | 0.15 | 0.1313 | 0.085 | 0.18 | 0.14 | 0.07 | 0.21 | 0.14 | 0.07 | 0.21
Costs | PHEV-c-p | Large SUV | energy cost per kWh | Euro / kWh |  |  | Bauer (2017), European Commission (2018a) | Electricity for household consumers : .2 Euro surcharge for charging station amortisation included. Future prices from IMAGE results | triangular | 0.16 | 0.12 | 0.19 | 0.16 | 0.12 | 0.19 | 0.16261 | 0.12 | 0.19 | 0.1713 | 0.105 | 0.23 | 0.18 | 0.09 | 0.27 | 0.18 | 0.09 | 0.27
Costs | PHEV-e | Large SUV | energy cost per kWh | Euro / kWh |  |  | Bauer (2017), European Commission (2018a) | Electricity for household consumers : .2 Euro surcharge for charging station amortisation included. Future prices from IMAGE results | triangular | 0.22 | 0.06 | 0.32 | 0.22 | 0.06 | 0.32 | 0.21267 | 0.06 | 0.32 | 0.18824 | 0.070951 | 0.28285 | 0.16381 | 0.081903 | 0.24571 | 0.16381 | 0.081903 | 0.24571
Costs | FCEV | Large SUV | fuel cell cost per kW | Euro / kW |  |  | James (2017), Hirschberg et al. (2016), Own assumption | considers whole fuel cell system | triangular | 455.2233 | 341.4175 | 569.0291 | 241.5784 | 125 | 270 | 128.56 | 125 | 270 | 88.2296 | 75 | 202.5 | 47.8992 | 25 | 135 | 47.8992 | 25 | 135
Costs | FCEV | Large SUV | fuel tank cost per kg | Euro / kg capacity |  |  | DOE (2017d), Own assumption | considers whole hydrogen storage system 7 bar | triangular | 1663.9032 | 1247.9274 | 2079.8791 | 1072.9988 | 804.7491 | 1341.2485 | 731.7897 | 548.8423 | 914.7372 | 592.2061 | 444.1546 | 740.2577 | 452.6225 | 339.4669 | 565.7782 | 452.6225 | 339.4669 | 565.7782
Costs | HEV-d | Large SUV | fuel tank cost per kg | Euro / kg capacity |  |  | DOE (2017d), Own assumption | considers whole hydrogen storage system 7 bar | triangular | 0.55 | 0.45 | 0.9 | 0.55 | 0.45 | 0.9 | 0.55 | 0.45 | 0.9 | 0.55 | 0.45 | 0.9 | 0.55 | 0.45 | 0.9 | 0.55 | 0.45 | 0.9
Costs | HEV-p | Large SUV | fuel tank cost per kg | Euro / kg capacity |  |  | DOE (2017d), Own assumption | considers whole hydrogen storage system 7 bar | triangular | 0.55 | 0.45 | 0.9 | 0.55 | 0.45 | 0.9 | 0.55 | 0.45 | 0.9 | 0.55 | 0.45 | 0.9 | 0.55 | 0.45 | 0.9 | 0.55 | 0.45 | 0.9
Costs | ICEV-d | Large SUV | fuel tank cost per kg | Euro / kg capacity |  |  | DOE (2017d), Own assumption | considers whole hydrogen storage system 7 bar | triangular | 0.55 | 0.45 | 0.9 | 0.55 | 0.45 | 0.9 | 0.55 | 0.45 | 0.9 | 0.55 | 0.45 | 0.9 | 0.55 | 0.45 | 0.9 | 0.55 | 0.45 | 0.9
Costs | ICEV-g | Large SUV | fuel tank cost per kg | Euro / kg capacity |  |  | DOE (2017d), Own assumption | considers whole hydrogen storage system 7 bar | triangular | 8 | 5 | 9 | 8 | 5 | 9 | 8 | 5 | 9 | 8 | 5 | 9 | 8 | 5 | 9 | 8 | 5 | 9
Costs | ICEV-p | Large SUV | fuel tank cost per kg | Euro / kg capacity |  |  | DOE (2017d), Own assumption | considers whole hydrogen storage system 7 bar | triangular | 0.55 | 0.45 | 0.9 | 0.55 | 0.45 | 0.9 | 0.55 | 0.45 | 0.9 | 0.55 | 0.45 | 0.9 | 0.55 | 0.45 | 0.9 | 0.55 | 0.45 | 0.9
Costs | PHEV-c-d | Large SUV | fuel tank cost per kg | Euro / kg capacity |  |  | DOE (2017d), Own assumption | considers whole hydrogen storage system 7 bar | triangular | 0.55 | 0.45 | 0.9 | 0.55 | 0.45 | 0.9 | 0.55 | 0.45 | 0.9 | 0.55 | 0.45 | 0.9 | 0.55 | 0.45 | 0.9 | 0.55 | 0.45 | 0.9
Costs | PHEV-c-p | Large SUV | fuel tank cost per kg | Euro / kg capacity |  |  | DOE (2017d), Own assumption | considers whole hydrogen storage system 7 bar | triangular | 0.55 | 0.45 | 0.9 | 0.55 | 0.45 | 0.9 | 0.55 | 0.45 | 0.9 | 0.55 | 0.45 | 0.9 | 0.55 | 0.45 | 0.9 | 0.55 | 0.45 | 0.9
Costs | PHEV-e | Large SUV | fuel tank cost per kg | Euro / kg capacity |  |  | DOE (2017d), Own assumption | considers whole hydrogen storage system 7 bar | triangular | 0.55 | 0.45 | 0.9 | 0.55 | 0.45 | 0.9 | 0.55 | 0.45 | 0.9 | 0.55 | 0.45 | 0.9 | 0.55 | 0.45 | 0.9 | 0.55 | 0.45 | 0.9
Costs | BEV | Large SUV | glider cost intercept | Euro / car |  |  | Hirschberg et al. (2016), Calibration result | this is the base cost of the car per kg of glider - doesn't include energy storage or powertrain and should be the same for all powertrains | triangular | -900 | -3150 | -720 | -900 | -3150 | -720 | -900 | -3150 | -720 | -900 | -3150 | -720 | -900 | -3150 | -720 | -900 | -3150 | -720
Costs | FCEV | Large SUV | glider cost intercept | Euro / car |  |  | Hirschberg et al. (2016), Calibration result | this is the base cost of the car per kg of glider - doesn't include energy storage or powertrain and should be the same for all powertrains | triangular | -900 | -3150 | -720 | -900 | -3150 | -720 | -900 | -3150 | -720 | -900 | -3150 | -720 | -900 | -3150 | -720 | -900 | -3150 | -720
Costs | HEV-d | Large SUV | glider cost intercept | Euro / car |  |  | Hirschberg et al. (2016), Calibration result | this is the base cost of the car per kg of glider - doesn't include energy storage or powertrain and should be the same for all powertrains | triangular | -900 | -3150 | -720 | -900 | -3150 | -720 | -900 | -3150 | -720 | -900 | -3150 | -720 | -900 | -3150 | -720 | -900 | -3150 | -720
Costs | HEV-p | Large SUV | glider cost intercept | Euro / car |  |  | Hirschberg et al. (2016), Calibration result | this is the base cost of the car per kg of glider - doesn't include energy storage or powertrain and should be the same for all powertrains | triangular | -900 | -3150 | -720 | -900 | -3150 | -720 | -900 | -3150 | -720 | -900 | -3150 | -720 | -900 | -3150 | -720 | -900 | -3150 | -720
Costs | ICEV-d | Large SUV | glider cost intercept | Euro / car |  |  | Hirschberg et al. (2016), Calibration result | this is the base cost of the car per kg of glider - doesn't include energy storage or powertrain and should be the same for all powertrains | triangular | -900 | -3150 | -720 | -900 | -3150 | -720 | -900 | -3150 | -720 | -900 | -3150 | -720 | -900 | -3150 | -720 | -900 | -3150 | -720
Costs | ICEV-g | Large SUV | glider cost intercept | Euro / car |  |  | Hirschberg et al. (2016), Calibration result | this is the base cost of the car per kg of glider - doesn't include energy storage or powertrain and should be the same for all powertrains | triangular | -900 | -3150 | -720 | -900 | -3150 | -720 | -900 | -3150 | -720 | -900 | -3150 | -720 | -900 | -3150 | -720 | -900 | -3150 | -720
Costs | ICEV-p | Large SUV | glider cost intercept | Euro / car |  |  | Hirschberg et al. (2016), Calibration result | this is the base cost of the car per kg of glider - doesn't include energy storage or powertrain and should be the same for all powertrains | triangular | -900 | -3150 | -720 | -900 | -3150 | -720 | -900 | -3150 | -720 | -900 | -3150 | -720 | -900 | -3150 | -720 | -900 | -3150 | -720
Costs | PHEV-c-d | Large SUV | glider cost intercept | Euro / car |  |  | Hirschberg et al. (2016), Calibration result | this is the base cost of the car per kg of glider - doesn't include energy storage or powertrain and should be the same for all powertrains | triangular | -900 | -3150 | -720 | -900 | -3150 | -720 | -900 | -3150 | -720 | -900 | -3150 | -720 | -900 | -3150 | -720 | -900 | -3150 | -720
Costs | PHEV-c-p | Large SUV | glider cost intercept | Euro / car |  |  | Hirschberg et al. (2016), Calibration result | this is the base cost of the car per kg of glider - doesn't include energy storage or powertrain and should be the same for all powertrains | triangular | -900 | -3150 | -720 | -900 | -3150 | -720 | -900 | -3150 | -720 | -900 | -3150 | -720 | -900 | -3150 | -720 | -900 | -3150 | -720
Costs | PHEV-e | Large SUV | glider cost intercept | Euro / car |  |  | Hirschberg et al. (2016), Calibration result | this is the base cost of the car per kg of glider - doesn't include energy storage or powertrain and should be the same for all powertrains | triangular | -900 | -3150 | -720 | -900 | -3150 | -720 | -900 | -3150 | -720 | -900 | -3150 | -720 | -900 | -3150 | -720 | -900 | -3150 | -720
Costs | BEV | Large SUV | glider cost slope | Euro/ kg |  |  | Hirschberg et al. (2016), Calibration result | this is the base cost of the car per kg of glider - doesn't include energy storage or powertrain and should be the same for all powertrains | triangular | 16 | 9 | 18 | 16 | 9 | 18 | 16 | 9 | 18 | 16 | 10 | 18 | 16 | 11 | 18 | 16 | 11 | 18
Costs | FCEV | Large SUV | glider cost slope | Euro/ kg |  |  | Hirschberg et al. (2016), Calibration result | this is the base cost of the car per kg of glider - doesn't include energy storage or powertrain and should be the same for all powertrains | triangular | 16 | 9 | 18 | 16 | 9 | 18 | 16 | 9 | 18 | 16 | 10 | 18 | 16 | 11 | 18 | 16 | 11 | 18
Costs | HEV-d | Large SUV | glider cost slope | Euro/ kg |  |  | Hirschberg et al. (2016), Calibration result | this is the base cost of the car per kg of glider - doesn't include energy storage or powertrain and should be the same for all powertrains | triangular | 16 | 9 | 18 | 16 | 9 | 18 | 16 | 9 | 18 | 16 | 10 | 18 | 16 | 11 | 18 | 16 | 11 | 18
Costs | HEV-p | Large SUV | glider cost slope | Euro/ kg |  |  | Hirschberg et al. (2016), Calibration result | this is the base cost of the car per kg of glider - doesn't include energy storage or powertrain and should be the same for all powertrains | triangular | 16 | 9 | 18 | 16 | 9 | 18 | 16 | 9 | 18 | 16 | 10 | 18 | 16 | 11 | 18 | 16 | 11 | 18
Costs | ICEV-d | Large SUV | glider cost slope | Euro/ kg |  |  | Hirschberg et al. (2016), Calibration result | this is the base cost of the car per kg of glider - doesn't include energy storage or powertrain and should be the same for all powertrains | triangular | 16 | 9 | 18 | 16 | 9 | 18 | 16 | 9 | 18 | 16 | 10 | 18 | 16 | 11 | 18 | 16 | 11 | 18
Costs | ICEV-g | Large SUV | glider cost slope | Euro/ kg |  |  | Hirschberg et al. (2016), Calibration result | this is the base cost of the car per kg of glider - doesn't include energy storage or powertrain and should be the same for all powertrains | triangular | 16 | 9 | 18 | 16 | 9 | 18 | 16 | 9 | 18 | 16 | 10 | 18 | 16 | 11 | 18 | 16 | 11 | 18
Costs | ICEV-p | Large SUV | glider cost slope | Euro/ kg |  |  | Hirschberg et al. (2016), Calibration result | this is the base cost of the car per kg of glider - doesn't include energy storage or powertrain and should be the same for all powertrains | triangular | 16 | 9 | 18 | 16 | 9 | 18 | 16 | 9 | 18 | 16 | 10 | 18 | 16 | 11 | 18 | 16 | 11 | 18
Costs | PHEV-c-d | Large SUV | glider cost slope | Euro/ kg |  |  | Hirschberg et al. (2016), Calibration result | this is the base cost of the car per kg of glider - doesn't include energy storage or powertrain and should be the same for all powertrains | triangular | 16 | 9 | 18 | 16 | 9 | 18 | 16 | 9 | 18 | 16 | 10 | 18 | 16 | 11 | 18 | 16 | 11 | 18
Costs | PHEV-c-p | Large SUV | glider cost slope | Euro/ kg |  |  | Hirschberg et al. (2016), Calibration result | this is the base cost of the car per kg of glider - doesn't include energy storage or powertrain and should be the same for all powertrains | triangular | 16 | 9 | 18 | 16 | 9 | 18 | 16 | 9 | 18 | 16 | 10 | 18 | 16 | 11 | 18 | 16 | 11 | 18
Costs | PHEV-e | Large SUV | glider cost slope | Euro/ kg |  |  | Hirschberg et al. (2016), Calibration result | this is the base cost of the car per kg of glider - doesn't include energy storage or powertrain and should be the same for all powertrains | triangular | 16 | 9 | 18 | 16 | 9 | 18 | 16 | 9 | 18 | 16 | 10 | 18 | 16 | 11 | 18 | 16 | 11 | 18
Costs | BEV | Large SUV | glider lightweighting cost per kg | Euro/ kg saved |  |  | Hirschberg et al. (2016), Own assumption | represents mass reduction by replacing standard materials with high strength steel. | triangular | 4.5 | 1.5 | 9 | 4.5 | 1.5 | 9 | 4.3696 | 1.5 | 9 | 3.9348 | 1.5 | 9 | 3.5 | 1.5 | 9 | 3.5 | 1.5 | 9
Costs | FCEV | Large SUV | glider lightweighting cost per kg | Euro/ kg saved |  |  | Hirschberg et al. (2016), Own assumption | represents mass reduction by replacing standard materials with high strength steel. | triangular | 4.5 | 1.5 | 9 | 4.5 | 1.5 | 9 | 4.3696 | 1.5 | 9 | 3.9348 | 1.5 | 9 | 3.5 | 1.5 | 9 | 3.5 | 1.5 | 9
Costs | HEV-d | Large SUV | glider lightweighting cost per kg | Euro/ kg saved |  |  | Hirschberg et al. (2016), Own assumption | represents mass reduction by replacing standard materials with high strength steel. | triangular | 4.5 | 1.5 | 9 | 4.5 | 1.5 | 9 | 4.3696 | 1.5 | 9 | 3.9348 | 1.5 | 9 | 3.5 | 1.5 | 9 | 3.5 | 1.5 | 9
Costs | HEV-p | Large SUV | glider lightweighting cost per kg | Euro/ kg saved |  |  | Hirschberg et al. (2016), Own assumption | represents mass reduction by replacing standard materials with high strength steel. | triangular | 4.5 | 1.5 | 9 | 4.5 | 1.5 | 9 | 4.3696 | 1.5 | 9 | 3.9348 | 1.5 | 9 | 3.5 | 1.5 | 9 | 3.5 | 1.5 | 9
Costs | ICEV-d | Large SUV | glider lightweighting cost per kg | Euro/ kg saved |  |  | Hirschberg et al. (2016), Own assumption | represents mass reduction by replacing standard materials with high strength steel. | triangular | 4.5 | 1.5 | 9 | 4.5 | 1.5 | 9 | 4.3696 | 1.5 | 9 | 3.9348 | 1.5 | 9 | 3.5 | 1.5 | 9 | 3.5 | 1.5 | 9
Costs | ICEV-g | Large SUV | glider lightweighting cost per kg | Euro/ kg saved |  |  | Hirschberg et al. (2016), Own assumption | represents mass reduction by replacing standard materials with high strength steel. | triangular | 4.5 | 1.5 | 9 | 4.5 | 1.5 | 9 | 4.3696 | 1.5 | 9 | 3.9348 | 1.5 | 9 | 3.5 | 1.5 | 9 | 3.5 | 1.5 | 9
Costs | ICEV-p | Large SUV | glider lightweighting cost per kg | Euro/ kg saved |  |  | Hirschberg et al. (2016), Own assumption | represents mass reduction by replacing standard materials with high strength steel. | triangular | 4.5 | 1.5 | 9 | 4.5 | 1.5 | 9 | 4.3696 | 1.5 | 9 | 3.9348 | 1.5 | 9 | 3.5 | 1.5 | 9 | 3.5 | 1.5 | 9
Costs | PHEV-c-d | Large SUV | glider lightweighting cost per kg | Euro/ kg saved |  |  | Hirschberg et al. (2016), Own assumption | represents mass reduction by replacing standard materials with high strength steel. | triangular | 4.5 | 1.5 | 9 | 4.5 | 1.5 | 9 | 4.3696 | 1.5 | 9 | 3.9348 | 1.5 | 9 | 3.5 | 1.5 | 9 | 3.5 | 1.5 | 9
Costs | PHEV-c-p | Large SUV | glider lightweighting cost per kg | Euro/ kg saved |  |  | Hirschberg et al. (2016), Own assumption | represents mass reduction by replacing standard materials with high strength steel. | triangular | 4.5 | 1.5 | 9 | 4.5 | 1.5 | 9 | 4.3696 | 1.5 | 9 | 3.9348 | 1.5 | 9 | 3.5 | 1.5 | 9 | 3.5 | 1.5 | 9
Costs | PHEV-e | Large SUV | glider lightweighting cost per kg | Euro/ kg saved |  |  | Hirschberg et al. (2016), Own assumption | represents mass reduction by replacing standard materials with high strength steel. | triangular | 4.5 | 1.5 | 9 | 4.5 | 1.5 | 9 | 4.3696 | 1.5 | 9 | 3.9348 | 1.5 | 9 | 3.5 | 1.5 | 9 | 3.5 | 1.5 | 9
Costs | BEV | Large SUV | heat pump cost | Euro / car |  |  | Hirschberg et al. (2016), Own assumption | only for pure BEV - this is for heating only. Cooling system included in glider cost | triangular | 300 | 200 | 450 | 300 | 200 | 450 | 300 | 200 | 450 | 300 | 200 | 450 | 300 | 200 | 450 | 300 | 200 | 450
Costs | BEV | Large SUV | maintenance cost per glider cost | % of glider cost |  |  | Hirschberg et al. (2016), Own assumption |  | triangular | 0.025 | 0.02 | 0.04 | 0.025 | 0.02 | 0.04 | 0.025 | 0.02 | 0.04 | 0.025 | 0.02 | 0.04 | 0.025 | 0.02 | 0.04 | 0.025 | 0.02 | 0.04
Costs | FCEV | Large SUV | maintenance cost per glider cost | % of glider cost |  |  | Hirschberg et al. (2016), Own assumption |  | triangular | 0.025 | 0.02 | 0.04 | 0.025 | 0.02 | 0.04 | 0.025 | 0.02 | 0.04 | 0.025 | 0.02 | 0.04 | 0.025 | 0.02 | 0.04 | 0.025 | 0.02 | 0.04
Costs | HEV-d | Large SUV | maintenance cost per glider cost | % of glider cost |  |  | Hirschberg et al. (2016), Own assumption |  | triangular | 0.03 | 0.02 | 0.04 | 0.03 | 0.02 | 0.04 | 0.03 | 0.02 | 0.04 | 0.03 | 0.02 | 0.04 | 0.03 | 0.02 | 0.04 | 0.03 | 0.02 | 0.04
Costs | HEV-p | Large SUV | maintenance cost per glider cost | % of glider cost |  |  | Hirschberg et al. (2016), Own assumption |  | triangular | 0.03 | 0.02 | 0.04 | 0.03 | 0.02 | 0.04 | 0.03 | 0.02 | 0.04 | 0.03 | 0.02 | 0.04 | 0.03 | 0.02 | 0.04 | 0.03 | 0.02 | 0.04
Costs | ICEV-d | Large SUV | maintenance cost per glider cost | % of glider cost |  |  | Hirschberg et al. (2016), Own assumption |  | triangular | 0.03 | 0.02 | 0.04 | 0.03 | 0.02 | 0.04 | 0.03 | 0.02 | 0.04 | 0.03 | 0.02 | 0.04 | 0.03 | 0.02 | 0.04 | 0.03 | 0.02 | 0.04
Costs | ICEV-g | Large SUV | maintenance cost per glider cost | % of glider cost |  |  | Hirschberg et al. (2016), Own assumption |  | triangular | 0.03 | 0.02 | 0.04 | 0.03 | 0.02 | 0.04 | 0.03 | 0.02 | 0.04 | 0.03 | 0.02 | 0.04 | 0.03 | 0.02 | 0.04 | 0.03 | 0.02 | 0.04
Costs | ICEV-p | Large SUV | maintenance cost per glider cost | % of glider cost |  |  | Hirschberg et al. (2016), Own assumption |  | triangular | 0.03 | 0.02 | 0.04 | 0.03 | 0.02 | 0.04 | 0.03 | 0.02 | 0.04 | 0.03 | 0.02 | 0.04 | 0.03 | 0.02 | 0.04 | 0.03 | 0.02 | 0.04
Costs | PHEV-c-d | Large SUV | maintenance cost per glider cost | % of glider cost |  |  | Hirschberg et al. (2016), Own assumption |  | triangular | 0.03 | 0.02 | 0.04 | 0.03 | 0.02 | 0.04 | 0.03 | 0.02 | 0.04 | 0.03 | 0.02 | 0.04 | 0.03 | 0.02 | 0.04 | 0.03 | 0.02 | 0.04
Costs | PHEV-c-p | Large SUV | maintenance cost per glider cost | % of glider cost |  |  | Hirschberg et al. (2016), Own assumption |  | triangular | 0.03 | 0.02 | 0.04 | 0.03 | 0.02 | 0.04 | 0.03 | 0.02 | 0.04 | 0.03 | 0.02 | 0.04 | 0.03 | 0.02 | 0.04 | 0.03 | 0.02 | 0.04
Costs | PHEV-e | Large SUV | maintenance cost per glider cost | % of glider cost |  |  | Hirschberg et al. (2016), Own assumption |  | triangular | 0.03 | 0.02 | 0.04 | 0.03 | 0.02 | 0.04 | 0.03 | 0.02 | 0.04 | 0.03 | 0.02 | 0.04 | 0.03 | 0.02 | 0.04 | 0.03 | 0.02 | 0.04
Costs | BEV | Large SUV | power battery cost per kW | Euro / kW |  |  | Hirschberg et al. (2016), Own assumption | considers whole battery system | triangular | 50 | 45 | 60 | 50 | 45 | 60 | 46.7391 | 45 | 60 | 35.8696 | 31.5 | 48 | 25 | 18 | 36 | 25 | 18 | 36
Costs | FCEV | Large SUV | power battery cost per kW | Euro / kW |  |  | Hirschberg et al. (2016), Own assumption | considers whole battery system | triangular | 92.8915 | 80 | 115 | 64.4258 | 55 | 85 | 45.1957 | 40 | 60 | 35.1066 | 29 | 48 | 25.0175 | 18 | 36 | 25.0175 | 18 | 36
Costs | HEV-d | Large SUV | power battery cost per kW | Euro / kW |  |  | Hirschberg et al. (2016), Own assumption | considers whole battery system | triangular | 92.8915 | 80 | 115 | 64.4258 | 55 | 85 | 45.1957 | 40 | 60 | 35.1066 | 29 | 48 | 25.0175 | 18 | 36 | 25.0175 | 18 | 36
Costs | HEV-p | Large SUV | power battery cost per kW | Euro / kW |  |  | Hirschberg et al. (2016), Own assumption | considers whole battery system | triangular | 92.8915 | 80 | 115 | 64.4258 | 55 | 85 | 45.1957 | 40 | 60 | 35.1066 | 29 | 48 | 25.0175 | 18 | 36 | 25.0175 | 18 | 36
Costs | ICEV-d | Large SUV | power battery cost per kW | Euro / kW |  |  | Hirschberg et al. (2016), Own assumption | considers whole battery system | triangular | 92.8915 | 80 | 115 | 64.4258 | 55 | 85 | 45.1957 | 40 | 60 | 35.1066 | 29 | 48 | 25.0175 | 18 | 36 | 25.0175 | 18 | 36
Costs | ICEV-g | Large SUV | power battery cost per kW | Euro / kW |  |  | Hirschberg et al. (2016), Own assumption | considers whole battery system | triangular | 92.8915 | 80 | 115 | 64.4258 | 55 | 85 | 45.1957 | 40 | 60 | 35.1066 | 29 | 48 | 25.0175 | 18 | 36 | 25.0175 | 18 | 36
Costs | ICEV-p | Large SUV | power battery cost per kW | Euro / kW |  |  | Hirschberg et al. (2016), Own assumption | considers whole battery system | triangular | 92.8915 | 80 | 115 | 64.4258 | 55 | 85 | 45.1957 | 40 | 60 | 35.1066 | 29 | 48 | 25.0175 | 18 | 36 | 25.0175 | 18 | 36
Costs | PHEV-c-d | Large SUV | power battery cost per kW | Euro / kW |  |  | Hirschberg et al. (2016), Own assumption | considers whole battery system | triangular | 92.8915 | 80 | 115 | 64.4258 | 55 | 85 | 45.1957 | 40 | 60 | 35.1066 | 29 | 48 | 25.0175 | 18 | 36 | 25.0175 | 18 | 36
Costs | PHEV-c-p | Large SUV | power battery cost per kW | Euro / kW |  |  | Hirschberg et al. (2016), Own assumption | considers whole battery system | triangular | 92.8915 | 80 | 115 | 64.4258 | 55 | 85 | 45.1957 | 40 | 60 | 35.1066 | 29 | 48 | 25.0175 | 18 | 36 | 25.0175 | 18 | 36
Costs | PHEV-e | Large SUV | power battery cost per kW | Euro / kW |  |  | Hirschberg et al. (2016), Own assumption | considers whole battery system | triangular | 50 | 45 | 60 | 50 | 45 | 60 | 46.7391 | 45 | 60 | 35.8696 | 31.5 | 48 | 25 | 18 | 36 | 25 | 18 | 36
Powertrain | BEV | Large | emission factor | unitless |  |  | HBEFA 4.1 |  | triangular | 1 | 0.7 | 1.43 | 1 | 0.7 | 1.43 | 1 | 0.7 | 1.43 | 1 | 0.7 | 1.43 | 1 | 0.7 | 1.43 | 1 | 0.7 | 1.43
Powertrain | BEV | Lower medium | emission factor | unitless |  |  | HBEFA 4.1 |  | triangular | 1 | 0.7 | 1.43 | 1 | 0.7 | 1.43 | 1 | 0.7 | 1.43 | 1 | 0.7 | 1.43 | 1 | 0.7 | 1.43 | 1 | 0.7 | 1.43
Powertrain | BEV | Medium | emission factor | unitless |  |  | HBEFA 4.1 |  | triangular | 1 | 0.7 | 1.43 | 1 | 0.7 | 1.43 | 1 | 0.7 | 1.43 | 1 | 0.7 | 1.43 | 1 | 0.7 | 1.43 | 1 | 0.7 | 1.43
Powertrain | BEV | Mini | emission factor | unitless |  |  | HBEFA 4.1 |  | triangular | 1 | 0.7 | 1.43 | 1 | 0.7 | 1.43 | 1 | 0.7 | 1.43 | 1 | 0.7 | 1.43 | 1 | 0.7 | 1.43 | 1 | 0.7 | 1.43
Powertrain | BEV | Medium SUV | emission factor | unitless |  |  | HBEFA 4.1 |  | triangular | 1 | 0.7 | 1.43 | 1 | 0.7 | 1.43 | 1 | 0.7 | 1.43 | 1 | 0.7 | 1.43 | 1 | 0.7 | 1.43 | 1 | 0.7 | 1.43
Powertrain | BEV | Small | emission factor | unitless |  |  | HBEFA 4.1 |  | triangular | 1 | 0.7 | 1.43 | 1 | 0.7 | 1.43 | 1 | 0.7 | 1.43 | 1 | 0.7 | 1.43 | 1 | 0.7 | 1.43 | 1 | 0.7 | 1.43
Powertrain | BEV | Van | emission factor | unitless |  |  | HBEFA 4.1 |  | triangular | 1 | 0.7 | 1.43 | 1 | 0.7 | 1.43 | 1 | 0.7 | 1.43 | 1 | 0.7 | 1.43 | 1 | 0.7 | 1.43 | 1 | 0.7 | 1.43
Powertrain | FCEV | Large | emission factor | unitless |  |  | HBEFA 4.1 |  | triangular | 1 | 0.7 | 1.43 | 1 | 0.7 | 1.43 | 1 | 0.7 | 1.43 | 1 | 0.7 | 1.43 | 1 | 0.7 | 1.43 | 1 | 0.7 | 1.43
Powertrain | FCEV | Lower medium | emission factor | unitless |  |  | HBEFA 4.1 |  | triangular | 1 | 0.7 | 1.43 | 1 | 0.7 | 1.43 | 1 | 0.7 | 1.43 | 1 | 0.7 | 1.43 | 1 | 0.7 | 1.43 | 1 | 0.7 | 1.43
Powertrain | FCEV | Medium | emission factor | unitless |  |  | HBEFA 4.1 |  | triangular | 1 | 0.7 | 1.43 | 1 | 0.7 | 1.43 | 1 | 0.7 | 1.43 | 1 | 0.7 | 1.43 | 1 | 0.7 | 1.43 | 1 | 0.7 | 1.43
Powertrain | FCEV | Mini | emission factor | unitless |  |  | HBEFA 4.1 |  | triangular | 1 | 0.7 | 1.43 | 1 | 0.7 | 1.43 | 1 | 0.7 | 1.43 | 1 | 0.7 | 1.43 | 1 | 0.7 | 1.43 | 1 | 0.7 | 1.43
Powertrain | FCEV | Medium SUV | emission factor | unitless |  |  | HBEFA 4.1 |  | triangular | 1 | 0.7 | 1.43 | 1 | 0.7 | 1.43 | 1 | 0.7 | 1.43 | 1 | 0.7 | 1.43 | 1 | 0.7 | 1.43 | 1 | 0.7 | 1.43
Powertrain | FCEV | Small | emission factor | unitless |  |  | HBEFA 4.1 |  | triangular | 1 | 0.7 | 1.43 | 1 | 0.7 | 1.43 | 1 | 0.7 | 1.43 | 1 | 0.7 | 1.43 | 1 | 0.7 | 1.43 | 1 | 0.7 | 1.43
Powertrain | FCEV | Van | emission factor | unitless |  |  | HBEFA 4.1 |  | triangular | 1 | 0.7 | 1.43 | 1 | 0.7 | 1.43 | 1 | 0.7 | 1.43 | 1 | 0.7 | 1.43 | 1 | 0.7 | 1.43 | 1 | 0.7 | 1.43
Powertrain | HEV-d | Large | emission factor | unitless |  |  | HBEFA 4.1 |  | triangular | 1 | 0.7 | 1.43 | 1 | 0.7 | 1.43 | 1 | 0.7 | 1.43 | 1 | 0.7 | 1.43 | 1 | 0.7 | 1.43 | 1 | 0.7 | 1.43
Powertrain | HEV-d | Lower medium | emission factor | unitless |  |  | HBEFA 4.1 |  | triangular | 1 | 0.7 | 1.43 | 1 | 0.7 | 1.43 | 1 | 0.7 | 1.43 | 1 | 0.7 | 1.43 | 1 | 0.7 | 1.43 | 1 | 0.7 | 1.43
Powertrain | HEV-d | Medium | emission factor | unitless |  |  | HBEFA 4.1 |  | triangular | 1 | 0.7 | 1.43 | 1 | 0.7 | 1.43 | 1 | 0.7 | 1.43 | 1 | 0.7 | 1.43 | 1 | 0.7 | 1.43 | 1 | 0.7 | 1.43
Powertrain | HEV-d | Mini | emission factor | unitless |  |  | HBEFA 4.1 |  | triangular | 1 | 0.7 | 1.43 | 1 | 0.7 | 1.43 | 1 | 0.7 | 1.43 | 1 | 0.7 | 1.43 | 1 | 0.7 | 1.43 | 1 | 0.7 | 1.43
Powertrain | HEV-d | Medium SUV | emission factor | unitless |  |  | HBEFA 4.1 |  | triangular | 1 | 0.7 | 1.43 | 1 | 0.7 | 1.43 | 1 | 0.7 | 1.43 | 1 | 0.7 | 1.43 | 1 | 0.7 | 1.43 | 1 | 0.7 | 1.43
Powertrain | HEV-d | Small | emission factor | unitless |  |  | HBEFA 4.1 |  | triangular | 1 | 0.7 | 1.43 | 1 | 0.7 | 1.43 | 1 | 0.7 | 1.43 | 1 | 0.7 | 1.43 | 1 | 0.7 | 1.43 | 1 | 0.7 | 1.43
Powertrain | HEV-d | Van | emission factor | unitless |  |  | HBEFA 4.1 |  | triangular | 1 | 0.7 | 1.43 | 1 | 0.7 | 1.43 | 1 | 0.7 | 1.43 | 1 | 0.7 | 1.43 | 1 | 0.7 | 1.43 | 1 | 0.7 | 1.43
Powertrain | HEV-p | Large | emission factor | unitless |  |  | HBEFA 4.1 |  | triangular | 1 | 0.7 | 1.43 | 1 | 0.7 | 1.43 | 1 | 0.7 | 1.43 | 1 | 0.7 | 1.43 | 1 | 0.7 | 1.43 | 1 | 0.7 | 1.43
Powertrain | HEV-p | Lower medium | emission factor | unitless |  |  | HBEFA 4.1 |  | triangular | 1 | 0.7 | 1.43 | 1 | 0.7 | 1.43 | 1 | 0.7 | 1.43 | 1 | 0.7 | 1.43 | 1 | 0.7 | 1.43 | 1 | 0.7 | 1.43
Powertrain | HEV-p | Medium | emission factor | unitless |  |  | HBEFA 4.1 |  | triangular | 1 | 0.7 | 1.43 | 1 | 0.7 | 1.43 | 1 | 0.7 | 1.43 | 1 | 0.7 | 1.43 | 1 | 0.7 | 1.43 | 1 | 0.7 | 1.43
Powertrain | HEV-p | Mini | emission factor | unitless |  |  | HBEFA 4.1 |  | triangular | 1 | 0.7 | 1.43 | 1 | 0.7 | 1.43 | 1 | 0.7 | 1.43 | 1 | 0.7 | 1.43 | 1 | 0.7 | 1.43 | 1 | 0.7 | 1.43
Powertrain | HEV-p | Medium SUV | emission factor | unitless |  |  | HBEFA 4.1 |  | triangular | 1 | 0.7 | 1.43 | 1 | 0.7 | 1.43 | 1 | 0.7 | 1.43 | 1 | 0.7 | 1.43 | 1 | 0.7 | 1.43 | 1 | 0.7 | 1.43
Powertrain | HEV-p | Small | emission factor | unitless |  |  | HBEFA 4.1 |  | triangular | 1 | 0.7 | 1.43 | 1 | 0.7 | 1.43 | 1 | 0.7 | 1.43 | 1 | 0.7 | 1.43 | 1 | 0.7 | 1.43 | 1 | 0.7 | 1.43
Powertrain | HEV-p | Van | emission factor | unitless |  |  | HBEFA 4.1 |  | triangular | 1 | 0.7 | 1.43 | 1 | 0.7 | 1.43 | 1 | 0.7 | 1.43 | 1 | 0.7 | 1.43 | 1 | 0.7 | 1.43 | 1 | 0.7 | 1.43
Powertrain | ICEV-d | Large | emission factor | unitless |  |  | HBEFA 4.1 |  | triangular | 1 | 0.7 | 1.43 | 1 | 0.7 | 1.43 | 1 | 0.7 | 1.43 | 1 | 0.7 | 1.43 | 1 | 0.7 | 1.43 | 1 | 0.7 | 1.43
Powertrain | ICEV-d | Lower medium | emission factor | unitless |  |  | HBEFA 4.1 |  | triangular | 1 | 0.7 | 1.43 | 1 | 0.7 | 1.43 | 1 | 0.7 | 1.43 | 1 | 0.7 | 1.43 | 1 | 0.7 | 1.43 | 1 | 0.7 | 1.43
Powertrain | ICEV-d | Medium | emission factor | unitless |  |  | HBEFA 4.1 |  | triangular | 1 | 0.7 | 1.43 | 1 | 0.7 | 1.43 | 1 | 0.7 | 1.43 | 1 | 0.7 | 1.43 | 1 | 0.7 | 1.43 | 1 | 0.7 | 1.43
Powertrain | ICEV-d | Mini | emission factor | unitless |  |  | HBEFA 4.1 |  | triangular | 1 | 0.7 | 1.43 | 1 | 0.7 | 1.43 | 1 | 0.7 | 1.43 | 1 | 0.7 | 1.43 | 1 | 0.7 | 1.43 | 1 | 0.7 | 1.43
Powertrain | ICEV-d | Medium SUV | emission factor | unitless |  |  | HBEFA 4.1 |  | triangular | 1 | 0.7 | 1.43 | 1 | 0.7 | 1.43 | 1 | 0.7 | 1.43 | 1 | 0.7 | 1.43 | 1 | 0.7 | 1.43 | 1 | 0.7 | 1.43
Powertrain | ICEV-d | Small | emission factor | unitless |  |  | HBEFA 4.1 |  | triangular | 1 | 0.7 | 1.43 | 1 | 0.7 | 1.43 | 1 | 0.7 | 1.43 | 1 | 0.7 | 1.43 | 1 | 0.7 | 1.43 | 1 | 0.7 | 1.43
Powertrain | ICEV-d | Van | emission factor | unitless |  |  | HBEFA 4.1 |  | triangular | 1 | 0.7 | 1.43 | 1 | 0.7 | 1.43 | 1 | 0.7 | 1.43 | 1 | 0.7 | 1.43 | 1 | 0.7 | 1.43 | 1 | 0.7 | 1.43
Powertrain | ICEV-g | Large | emission factor | unitless |  |  | HBEFA 4.1 |  | triangular | 1 | 0.7 | 1.43 | 1 | 0.7 | 1.43 | 1 | 0.7 | 1.43 | 1 | 0.7 | 1.43 | 1 | 0.7 | 1.43 | 1 | 0.7 | 1.43
Powertrain | ICEV-g | Lower medium | emission factor | unitless |  |  | HBEFA 4.1 |  | triangular | 1 | 0.7 | 1.43 | 1 | 0.7 | 1.43 | 1 | 0.7 | 1.43 | 1 | 0.7 | 1.43 | 1 | 0.7 | 1.43 | 1 | 0.7 | 1.43
Powertrain | ICEV-g | Medium | emission factor | unitless |  |  | HBEFA 4.1 |  | triangular | 1 | 0.7 | 1.43 | 1 | 0.7 | 1.43 | 1 | 0.7 | 1.43 | 1 | 0.7 | 1.43 | 1 | 0.7 | 1.43 | 1 | 0.7 | 1.43
Powertrain | ICEV-g | Mini | emission factor | unitless |  |  | HBEFA 4.1 |  | triangular | 1 | 0.7 | 1.43 | 1 | 0.7 | 1.43 | 1 | 0.7 | 1.43 | 1 | 0.7 | 1.43 | 1 | 0.7 | 1.43 | 1 | 0.7 | 1.43
Powertrain | ICEV-g | Medium SUV | emission factor | unitless |  |  | HBEFA 4.1 |  | triangular | 1 | 0.7 | 1.43 | 1 | 0.7 | 1.43 | 1 | 0.7 | 1.43 | 1 | 0.7 | 1.43 | 1 | 0.7 | 1.43 | 1 | 0.7 | 1.43
Powertrain | ICEV-g | Small | emission factor | unitless |  |  | HBEFA 4.1 |  | triangular | 1 | 0.7 | 1.43 | 1 | 0.7 | 1.43 | 1 | 0.7 | 1.43 | 1 | 0.7 | 1.43 | 1 | 0.7 | 1.43 | 1 | 0.7 | 1.43
Powertrain | ICEV-g | Van | emission factor | unitless |  |  | HBEFA 4.1 |  | triangular | 1 | 0.7 | 1.43 | 1 | 0.7 | 1.43 | 1 | 0.7 | 1.43 | 1 | 0.7 | 1.43 | 1 | 0.7 | 1.43 | 1 | 0.7 | 1.43
Powertrain | ICEV-p | Large | emission factor | unitless |  |  | HBEFA 4.1 |  | triangular | 1 | 0.7 | 1.43 | 1 | 0.7 | 1.43 | 1 | 0.7 | 1.43 | 1 | 0.7 | 1.43 | 1 | 0.7 | 1.43 | 1 | 0.7 | 1.43
Powertrain | ICEV-p | Lower medium | emission factor | unitless |  |  | HBEFA 4.1 |  | triangular | 1 | 0.7 | 1.43 | 1 | 0.7 | 1.43 | 1 | 0.7 | 1.43 | 1 | 0.7 | 1.43 | 1 | 0.7 | 1.43 | 1 | 0.7 | 1.43
Powertrain | ICEV-p | Medium | emission factor | unitless |  |  | HBEFA 4.1 |  | triangular | 1 | 0.7 | 1.43 | 1 | 0.7 | 1.43 | 1 | 0.7 | 1.43 | 1 | 0.7 | 1.43 | 1 | 0.7 | 1.43 | 1 | 0.7 | 1.43
Powertrain | ICEV-p | Mini | emission factor | unitless |  |  | HBEFA 4.1 |  | triangular | 1 | 0.7 | 1.43 | 1 | 0.7 | 1.43 | 1 | 0.7 | 1.43 | 1 | 0.7 | 1.43 | 1 | 0.7 | 1.43 | 1 | 0.7 | 1.43
Powertrain | ICEV-p | Medium SUV | emission factor | unitless |  |  | HBEFA 4.1 |  | triangular | 1 | 0.7 | 1.43 | 1 | 0.7 | 1.43 | 1 | 0.7 | 1.43 | 1 | 0.7 | 1.43 | 1 | 0.7 | 1.43 | 1 | 0.7 | 1.43
Powertrain | ICEV-p | Small | emission factor | unitless |  |  | HBEFA 4.1 |  | triangular | 1 | 0.7 | 1.43 | 1 | 0.7 | 1.43 | 1 | 0.7 | 1.43 | 1 | 0.7 | 1.43 | 1 | 0.7 | 1.43 | 1 | 0.7 | 1.43
Powertrain | ICEV-p | Van | emission factor | unitless |  |  | HBEFA 4.1 |  | triangular | 1 | 0.7 | 1.43 | 1 | 0.7 | 1.43 | 1 | 0.7 | 1.43 | 1 | 0.7 | 1.43 | 1 | 0.7 | 1.43 | 1 | 0.7 | 1.43
Powertrain | PHEV-c-d | Large | emission factor | unitless |  |  | HBEFA 4.1 |  | triangular | 1 | 0.7 | 1.43 | 1 | 0.7 | 1.43 | 1 | 0.7 | 1.43 | 1 | 0.7 | 1.43 | 1 | 0.7 | 1.43 | 1 | 0.7 | 1.43
Powertrain | PHEV-c-d | Lower medium | emission factor | unitless |  |  | HBEFA 4.1 |  | triangular | 1 | 0.7 | 1.43 | 1 | 0.7 | 1.43 | 1 | 0.7 | 1.43 | 1 | 0.7 | 1.43 | 1 | 0.7 | 1.43 | 1 | 0.7 | 1.43
Powertrain | PHEV-c-d | Medium | emission factor | unitless |  |  | HBEFA 4.1 |  | triangular | 1 | 0.7 | 1.43 | 1 | 0.7 | 1.43 | 1 | 0.7 | 1.43 | 1 | 0.7 | 1.43 | 1 | 0.7 | 1.43 | 1 | 0.7 | 1.43
Powertrain | PHEV-c-d | Mini | emission factor | unitless |  |  | HBEFA 4.1 |  | triangular | 1 | 0.7 | 1.43 | 1 | 0.7 | 1.43 | 1 | 0.7 | 1.43 | 1 | 0.7 | 1.43 | 1 | 0.7 | 1.43 | 1 | 0.7 | 1.43
Powertrain | PHEV-c-d | Medium SUV | emission factor | unitless |  |  | HBEFA 4.1 |  | triangular | 1 | 0.7 | 1.43 | 1 | 0.7 | 1.43 | 1 | 0.7 | 1.43 | 1 | 0.7 | 1.43 | 1 | 0.7 | 1.43 | 1 | 0.7 | 1.43
Powertrain | PHEV-c-d | Small | emission factor | unitless |  |  | HBEFA 4.1 |  | triangular | 1 | 0.7 | 1.43 | 1 | 0.7 | 1.43 | 1 | 0.7 | 1.43 | 1 | 0.7 | 1.43 | 1 | 0.7 | 1.43 | 1 | 0.7 | 1.43
Powertrain | PHEV-c-d | Van | emission factor | unitless |  |  | HBEFA 4.1 |  | triangular | 1 | 0.7 | 1.43 | 1 | 0.7 | 1.43 | 1 | 0.7 | 1.43 | 1 | 0.7 | 1.43 | 1 | 0.7 | 1.43 | 1 | 0.7 | 1.43
Powertrain | PHEV-c-p | Large | emission factor | unitless |  |  | HBEFA 4.1 |  | triangular | 1 | 0.7 | 1.43 | 1 | 0.7 | 1.43 | 1 | 0.7 | 1.43 | 1 | 0.7 | 1.43 | 1 | 0.7 | 1.43 | 1 | 0.7 | 1.43
Powertrain | PHEV-c-p | Lower medium | emission factor | unitless |  |  | HBEFA 4.1 |  | triangular | 1 | 0.7 | 1.43 | 1 | 0.7 | 1.43 | 1 | 0.7 | 1.43 | 1 | 0.7 | 1.43 | 1 | 0.7 | 1.43 | 1 | 0.7 | 1.43
Powertrain | PHEV-c-p | Medium | emission factor | unitless |  |  | HBEFA 4.1 |  | triangular | 1 | 0.7 | 1.43 | 1 | 0.7 | 1.43 | 1 | 0.7 | 1.43 | 1 | 0.7 | 1.43 | 1 | 0.7 | 1.43 | 1 | 0.7 | 1.43
Powertrain | PHEV-c-p | Mini | emission factor | unitless |  |  | HBEFA 4.1 |  | triangular | 1 | 0.7 | 1.43 | 1 | 0.7 | 1.43 | 1 | 0.7 | 1.43 | 1 | 0.7 | 1.43 | 1 | 0.7 | 1.43 | 1 | 0.7 | 1.43
Powertrain | PHEV-c-p | Medium SUV | emission factor | unitless |  |  | HBEFA 4.1 |  | triangular | 1 | 0.7 | 1.43 | 1 | 0.7 | 1.43 | 1 | 0.7 | 1.43 | 1 | 0.7 | 1.43 | 1 | 0.7 | 1.43 | 1 | 0.7 | 1.43
Powertrain | PHEV-c-p | Small | emission factor | unitless |  |  | HBEFA 4.1 |  | triangular | 1 | 0.7 | 1.43 | 1 | 0.7 | 1.43 | 1 | 0.7 | 1.43 | 1 | 0.7 | 1.43 | 1 | 0.7 | 1.43 | 1 | 0.7 | 1.43
Powertrain | PHEV-c-p | Van | emission factor | unitless |  |  | HBEFA 4.1 |  | triangular | 1 | 0.7 | 1.43 | 1 | 0.7 | 1.43 | 1 | 0.7 | 1.43 | 1 | 0.7 | 1.43 | 1 | 0.7 | 1.43 | 1 | 0.7 | 1.43
Powertrain | PHEV-e | Large | emission factor | unitless |  |  | HBEFA 4.1 |  | triangular | 1 | 0.7 | 1.43 | 1 | 0.7 | 1.43 | 1 | 0.7 | 1.43 | 1 | 0.7 | 1.43 | 1 | 0.7 | 1.43 | 1 | 0.7 | 1.43
Powertrain | PHEV-e | Lower medium | emission factor | unitless |  |  | HBEFA 4.1 |  | triangular | 1 | 0.7 | 1.43 | 1 | 0.7 | 1.43 | 1 | 0.7 | 1.43 | 1 | 0.7 | 1.43 | 1 | 0.7 | 1.43 | 1 | 0.7 | 1.43
Powertrain | PHEV-e | Medium | emission factor | unitless |  |  | HBEFA 4.1 |  | triangular | 1 | 0.7 | 1.43 | 1 | 0.7 | 1.43 | 1 | 0.7 | 1.43 | 1 | 0.7 | 1.43 | 1 | 0.7 | 1.43 | 1 | 0.7 | 1.43
Powertrain | PHEV-e | Mini | emission factor | unitless |  |  | HBEFA 4.1 |  | triangular | 1 | 0.7 | 1.43 | 1 | 0.7 | 1.43 | 1 | 0.7 | 1.43 | 1 | 0.7 | 1.43 | 1 | 0.7 | 1.43 | 1 | 0.7 | 1.43
Powertrain | PHEV-e | Medium SUV | emission factor | unitless |  |  | HBEFA 4.1 |  | triangular | 1 | 0.7 | 1.43 | 1 | 0.7 | 1.43 | 1 | 0.7 | 1.43 | 1 | 0.7 | 1.43 | 1 | 0.7 | 1.43 | 1 | 0.7 | 1.43
Powertrain | PHEV-e | Small | emission factor | unitless |  |  | HBEFA 4.1 |  | triangular | 1 | 0.7 | 1.43 | 1 | 0.7 | 1.43 | 1 | 0.7 | 1.43 | 1 | 0.7 | 1.43 | 1 | 0.7 | 1.43 | 1 | 0.7 | 1.43
Powertrain | PHEV-e | Van | emission factor | unitless |  |  | HBEFA 4.1 |  | triangular | 1 | 0.7 | 1.43 | 1 | 0.7 | 1.43 | 1 | 0.7 | 1.43 | 1 | 0.7 | 1.43 | 1 | 0.7 | 1.43 | 1 | 0.7 | 1.43
Costs | BEV | Lower medium | battery onboard charging infrastructure cost | Euro / car |  |  | Own assumption | considers onboard system | triangular | 180 | 90 | 270 | 180 | 90 | 270 | 174.1304 | 90 | 270 | 154.5652 | 90 | 225 | 135 | 90 | 180 | 135 | 90 | 180
Costs | PHEV-c-d | Lower medium | battery onboard charging infrastructure cost | Euro / car |  |  | Own assumption | considers onboard system | triangular | 180 | 90 | 270 | 180 | 90 | 270 | 174.1304 | 90 | 270 | 154.5652 | 90 | 225 | 135 | 90 | 180 | 135 | 90 | 180
Costs | PHEV-c-p | Lower medium | battery onboard charging infrastructure cost | Euro / car |  |  | Own assumption | considers onboard system | triangular | 180 | 90 | 270 | 180 | 90 | 270 | 174.1304 | 90 | 270 | 154.5652 | 90 | 225 | 135 | 90 | 180 | 135 | 90 | 180
Costs | PHEV-e | Lower medium | battery onboard charging infrastructure cost | Euro / car |  |  | Own assumption | considers onboard system | triangular | 180 | 90 | 270 | 180 | 90 | 270 | 174.1304 | 90 | 270 | 154.5652 | 90 | 225 | 135 | 90 | 180 | 135 | 90 | 180
Costs | HEV-d | Lower medium | combustion exhaust treatment cost | Euro / car |  |  | Hirschberg et al. (2016), Own assumption | applies to all vehicles with a combustion engine regardless of type and size | triangular | 650 | 450 | 900 | 650 | 450 | 900 | 650 | 450 | 900 | 650 | 450 | 900 | 650 | 450 | 900 | 650 | 450 | 900
Costs | HEV-p | Lower medium | combustion exhaust treatment cost | Euro / car |  |  | Hirschberg et al. (2016), Own assumption | applies to all vehicles with a combustion engine regardless of type and size | triangular | 650 | 450 | 900 | 650 | 450 | 900 | 650 | 450 | 900 | 650 | 450 | 900 | 650 | 450 | 900 | 650 | 450 | 900
Costs | ICEV-d | Lower medium | combustion exhaust treatment cost | Euro / car |  |  | Hirschberg et al. (2016), Own assumption | applies to all vehicles with a combustion engine regardless of type and size | triangular | 650 | 450 | 900 | 650 | 450 | 900 | 650 | 450 | 900 | 650 | 450 | 900 | 650 | 450 | 900 | 650 | 450 | 900
Costs | ICEV-g | Lower medium | combustion exhaust treatment cost | Euro / car |  |  | Hirschberg et al. (2016), Own assumption | applies to all vehicles with a combustion engine regardless of type and size | triangular | 650 | 450 | 900 | 650 | 450 | 900 | 650 | 450 | 900 | 650 | 450 | 900 | 650 | 450 | 900 | 650 | 450 | 900
Costs | ICEV-p | Lower medium | combustion exhaust treatment cost | Euro / car |  |  | Hirschberg et al. (2016), Own assumption | applies to all vehicles with a combustion engine regardless of type and size | triangular | 650 | 450 | 900 | 650 | 450 | 900 | 650 | 450 | 900 | 650 | 450 | 900 | 650 | 450 | 900 | 650 | 450 | 900
Costs | PHEV-c-d | Lower medium | combustion exhaust treatment cost | Euro / car |  |  | Hirschberg et al. (2016), Own assumption | applies to all vehicles with a combustion engine regardless of type and size | triangular | 650 | 450 | 900 | 650 | 450 | 900 | 650 | 450 | 900 | 650 | 450 | 900 | 650 | 450 | 900 | 650 | 450 | 900
Costs | PHEV-c-p | Lower medium | combustion exhaust treatment cost | Euro / car |  |  | Hirschberg et al. (2016), Own assumption | applies to all vehicles with a combustion engine regardless of type and size | triangular | 650 | 450 | 900 | 650 | 450 | 900 | 650 | 450 | 900 | 650 | 450 | 900 | 650 | 450 | 900 | 650 | 450 | 900
Costs | PHEV-e | Lower medium | combustion exhaust treatment cost | Euro / car |  |  | Hirschberg et al. (2016), Own assumption | applies to all vehicles with a combustion engine regardless of type and size | triangular | 650 | 450 | 900 | 650 | 450 | 900 | 650 | 450 | 900 | 650 | 450 | 900 | 650 | 450 | 900 | 650 | 450 | 900
Costs | HEV-d | Lower medium | combustion powertrain cost per kW | Euro / kW |  |  | Hirschberg et al. (2016), Calibration result |  | triangular | 40.5 | 27 | 110 | 40.5 | 27 | 110 | 40.5 | 27 | 110 | 40.5 | 27 | 110 | 40.5 | 27 | 110 | 40.5 | 27 | 110
Costs | HEV-p | Lower medium | combustion powertrain cost per kW | Euro / kW |  |  | Hirschberg et al. (2016), Calibration result |  | triangular | 40.5 | 27 | 110 | 40.5 | 27 | 110 | 40.5 | 27 | 110 | 40.5 | 27 | 110 | 40.5 | 27 | 110 | 40.5 | 27 | 110
Costs | ICEV-d | Lower medium | combustion powertrain cost per kW | Euro / kW |  |  | Hirschberg et al. (2016), Calibration result |  | triangular | 54 | 36 | 160 | 54 | 36 | 160 | 54 | 36 | 160 | 54 | 36 | 160 | 54 | 36 | 160 | 54 | 36 | 160
Costs | ICEV-g | Lower medium | combustion powertrain cost per kW | Euro / kW |  |  | Hirschberg et al. (2016), Calibration result |  | triangular | 100 | 36 | 110 | 100 | 36 | 110 | 42.7251 | 36 | 110 | 34.9491 | 27 | 110 | 27.1731 | 18 | 110 | 27.1731 | 18 | 110
Costs | ICEV-p | Lower medium | combustion powertrain cost per kW | Euro / kW |  |  | Hirschberg et al. (2016), Calibration result |  | triangular | 27 | 18 | 110 | 27 | 18 | 110 | 27 | 18 | 110 | 27 | 18 | 110 | 27 | 18 | 110 | 27 | 18 | 110
Costs | PHEV-c-d | Lower medium | combustion powertrain cost per kW | Euro / kW |  |  | Hirschberg et al. (2016), Calibration result |  | triangular | 40.5 | 27 | 110 | 40.5 | 27 | 110 | 40.5 | 27 | 110 | 40.5 | 27 | 110 | 40.5 | 27 | 110 | 40.5 | 27 | 110
Costs | PHEV-c-p | Lower medium | combustion powertrain cost per kW | Euro / kW |  |  | Hirschberg et al. (2016), Calibration result |  | triangular | 40.5 | 27 | 110 | 40.5 | 27 | 110 | 40.5 | 27 | 110 | 40.5 | 27 | 110 | 40.5 | 27 | 110 | 40.5 | 27 | 110
Costs | PHEV-e | Lower medium | combustion powertrain cost per kW | Euro / kW |  |  | Hirschberg et al. (2016), Calibration result |  | triangular | 40.5 | 27 | 110 | 40.5 | 27 | 110 | 40.5 | 27 | 110 | 40.5 | 27 | 110 | 40.5 | 27 | 110 | 40.5 | 27 | 110
Costs | BEV | Lower medium | electric powertrain cost per kW | Euro / kW |  |  | Hirschberg et al. (2016), Own assumption |  | triangular | 22 | 13 | 36 | 22 | 13 | 36 | 21.4783 | 13 | 36 | 19.7391 | 13 | 36 | 18 | 13 | 36 | 18 | 13 | 36
Costs | FCEV | Lower medium | electric powertrain cost per kW | Euro / kW |  |  | Hirschberg et al. (2016), Own assumption |  | triangular | 33 | 19.5 | 54 | 33 | 19.5 | 54 | 32.2174 | 19.5 | 54 | 29.6087 | 19.5 | 54 | 27 | 19.5 | 54 | 27 | 19.5 | 54
Costs | HEV-d | Lower medium | electric powertrain cost per kW | Euro / kW |  |  | Hirschberg et al. (2016), Own assumption |  | triangular | 33 | 19.5 | 54 | 33 | 19.5 | 54 | 32.2174 | 19.5 | 54 | 29.6087 | 19.5 | 54 | 27 | 19.5 | 54 | 27 | 19.5 | 54
Costs | HEV-p | Lower medium | electric powertrain cost per kW | Euro / kW |  |  | Hirschberg et al. (2016), Own assumption |  | triangular | 33 | 19.5 | 54 | 33 | 19.5 | 54 | 32.2174 | 19.5 | 54 | 29.6087 | 19.5 | 54 | 27 | 19.5 | 54 | 27 | 19.5 | 54
Costs | ICEV-d | Lower medium | electric powertrain cost per kW | Euro / kW |  |  | Hirschberg et al. (2016), Own assumption |  | triangular | 45 | 22.5 | 90 | 45 | 22.5 | 90 | 43.8261 | 22.5 | 90 | 39.913 | 20.25 | 79 | 36 | 18 | 68 | 36 | 18 | 68
Costs | ICEV-g | Lower medium | electric powertrain cost per kW | Euro / kW |  |  | Hirschberg et al. (2016), Own assumption |  | triangular | 45 | 22.5 | 90 | 45 | 22.5 | 90 | 43.8261 | 22.5 | 90 | 39.913 | 20.25 | 79 | 36 | 18 | 68 | 36 | 18 | 68
Costs | ICEV-p | Lower medium | electric powertrain cost per kW | Euro / kW |  |  | Hirschberg et al. (2016), Own assumption |  | triangular | 45 | 22.5 | 90 | 45 | 22.5 | 90 | 43.8261 | 22.5 | 90 | 39.913 | 20.25 | 79 | 36 | 18 | 68 | 36 | 18 | 68
Costs | PHEV-c-d | Lower medium | electric powertrain cost per kW | Euro / kW |  |  | Hirschberg et al. (2016), Own assumption |  | triangular | 33 | 19.5 | 54 | 33 | 19.5 | 54 | 32.2174 | 19.5 | 54 | 29.6087 | 19.5 | 54 | 27 | 19.5 | 54 | 27 | 19.5 | 54
Energy Storage | BEV | Large | energy battery mass | kg |  |  | Konecky, Anderman (2016), Calibration result |  | triangular | 580 | 464 | 696 | 580 | 464 | 696 | 580 | 464 | 696 | 580 | 464 | 696 | 580 | 464 | 696 | 580 | 464 | 696
Energy Storage | HEV-p | Large | energy battery mass | kg |  |  | Own assumptions. Base don market data. |  | triangular | 33 | 26.4 | 39.6 | 33 | 26.4 | 39.6 | 33 | 26.4 | 39.6 | 33 | 26.4 | 39.6 | 33 | 26.4 | 39.6 | 33 | 26.4 | 39.6
Energy Storage | HEV-d | Large | energy battery mass | kg |  |  | Own assumptions. Base don market data. |  | triangular | 33 | 26.4 | 39.6 | 33 | 26.4 | 39.6 | 33 | 26.4 | 39.6 | 33 | 26.4 | 39.6 | 33 | 26.4 | 39.6 | 33 | 26.4 | 39.6
Energy Storage | PHEV-c-d | Large | energy battery mass | kg |  |  | Konecky, Anderman (2016), Calibration result |  | triangular | 100 | 80 | 120 | 100 | 80 | 120 | 100 | 80 | 120 | 100 | 80 | 120 | 100 | 80 | 120 | 100 | 80 | 120
Energy Storage | PHEV-c-p | Large | energy battery mass | kg |  |  | Konecky, Anderman (2016), Calibration result |  | triangular | 100 | 80 | 120 | 100 | 80 | 120 | 100 | 80 | 120 | 100 | 80 | 120 | 100 | 80 | 120 | 100 | 80 | 120
Energy Storage | PHEV-e | Large | energy battery mass | kg |  |  | Manufacturers' data (Toyota) and https://theicct.org/sites/default/files/publications/PHEV-white%20paper-sept2020-0.pdf |  | triangular | 252 | 201.6 | 302.4 | 252 | 201.6 | 302.4 | 252 | 201.6 | 302.4 | 252 | 201.6 | 302.4 | 252 | 201.6 | 302.4 | 252 | 201.6 | 302.4
Energy Storage | ICEV-p | Large | energy battery mass | kg |  |  | https://theicct.org/sites/default/files/publications/PV_Tech_Trend_Electrification_20180917.pdf | ICEVs will be mild-hybdrids in the future, equipped with a small battery. In 2020, several manufacturers already produce those. By 2030, they will be representative of most ICEVs. | triangular | 0 |  |  | 0 |  |  | 0 |  |  | 5 | 4.5 | 5.5 | 5 | 4.5 | 5.5 | 5 | 4.5 | 5.5
Energy Storage | ICEV-d | Large | energy battery mass | kg |  |  | https://theicct.org/sites/default/files/publications/PV_Tech_Trend_Electrification_20180917.pdf | ICEVs will be mild-hybdrids in the future, equipped with a small battery. In 2020, several manufacturers already produce those. By 2030, they will be representative of most ICEVs. | triangular | 0 |  |  | 0 |  |  | 0 |  |  | 5 | 4.5 | 5.5 | 5 | 4.5 | 5.5 | 5 | 4.5 | 5.5
Energy Storage | ICEV-g | Large | energy battery mass | kg |  |  | https://theicct.org/sites/default/files/publications/PV_Tech_Trend_Electrification_20180917.pdf | ICEVs will be mild-hybdrids in the future, equipped with a small battery. In 2020, several manufacturers already produce those. By 2030, they will be representative of most ICEVs. | triangular | 0 |  |  | 0 |  |  | 0 |  |  | 5 | 4.5 | 5.5 | 5 | 4.5 | 5.5 | 5 | 4.5 | 5.5
Energy Storage | HEV-p | Large SUV | energy battery mass | kg |  |  | Own assumptions. Base don market data. |  | triangular | 37 | 29.6 | 44.4 | 37 | 29.6 | 44.4 | 37 | 29.6 | 44.4 | 37 | 29.6 | 44.4 | 37 | 29.6 | 44.4 | 37 | 29.6 | 44.4
Energy Storage | HEV-d | Large SUV | energy battery mass | kg |  |  | Own assumptions. Base don market data. |  | triangular | 37 | 29.6 | 44.4 | 37 | 29.6 | 44.4 | 37 | 29.6 | 44.4 | 37 | 29.6 | 44.4 | 37 | 29.6 | 44.4 | 37 | 29.6 | 44.4
Energy Storage | BEV | Large SUV | energy battery mass | kg |  |  | Konecky, Anderman (2016), Calibration result |  | triangular | 660 | 594 | 726 | 660 | 594 | 726 | 660 | 594 | 726 | 660 | 594 | 726 | 660 | 594 | 726 | 660 | 594 | 726
Energy Storage | PHEV-c-d | Large SUV | energy battery mass | kg |  |  | Konecky, Anderman (2016), Calibration result |  | triangular | 100 | 80 | 120 | 100 | 80 | 120 | 100 | 80 | 120 | 100 | 80 | 120 | 100 | 80 | 120 | 100 | 80 | 120
Energy Storage | PHEV-c-p | Large SUV | energy battery mass | kg |  |  | Konecky, Anderman (2016), Calibration result |  | triangular | 100 | 80 | 120 | 100 | 80 | 120 | 100 | 80 | 120 | 100 | 80 | 120 | 100 | 80 | 120 | 100 | 80 | 120
Energy Storage | PHEV-e | Large SUV | energy battery mass | kg |  |  | Manufacturers' data (Toyota) and https://theicct.org/sites/default/files/publications/PHEV-white%20paper-sept2020-0.pdf |  | triangular | 252 | 201.6 | 302.4 | 252 | 201.6 | 302.4 | 252 | 201.6 | 302.4 | 252 | 201.6 | 302.4 | 252 | 201.6 | 302.4 | 252 | 201.6 | 302.4
Energy Storage | ICEV-p | Large SUV | energy battery mass | kg |  |  | https://theicct.org/sites/default/files/publications/PV_Tech_Trend_Electrification_20180917.pdf | ICEVs will be mild-hybdrids in the future, equipped with a small battery. In 2020, several manufacturers already produce those. By 2030, they will be representative of most ICEVs. | triangular | 0 |  |  | 0 |  |  | 0 |  |  | 10 | 9 | 11 | 10 | 9 | 11 | 10 | 9 | 11
Energy Storage | ICEV-d | Large SUV | energy battery mass | kg |  |  | https://theicct.org/sites/default/files/publications/PV_Tech_Trend_Electrification_20180917.pdf | ICEVs will be mild-hybdrids in the future, equipped with a small battery. In 2020, several manufacturers already produce those. By 2030, they will be representative of most ICEVs. | triangular | 0 |  |  | 0 |  |  | 0 |  |  | 10 | 9 | 11 | 10 | 9 | 11 | 10 | 9 | 11
Energy Storage | ICEV-g | Large SUV | energy battery mass | kg |  |  | https://theicct.org/sites/default/files/publications/PV_Tech_Trend_Electrification_20180917.pdf | ICEVs will be mild-hybdrids in the future, equipped with a small battery. In 2020, several manufacturers already produce those. By 2030, they will be representative of most ICEVs. | triangular | 0 |  |  | 0 |  |  | 0 |  |  | 10 | 9 | 11 | 10 | 9 | 11 | 10 | 9 | 11
Energy Storage | BEV | Lower medium | energy battery mass | kg |  |  | Konecky, Anderman (2016), Calibration result |  | triangular | 360 | 288 | 432 | 360 | 288 | 432 | 360 | 288 | 432 | 360 | 288 | 432 | 360 | 288 | 432 | 360 | 288 | 432
Energy Storage | HEV-p | Lower medium | energy battery mass | kg |  |  | Own assumptions. Base don market data. |  | triangular | 20 | 16 | 24 | 20 | 16 | 24 | 20 | 16 | 24 | 20 | 16 | 24 | 20 | 16 | 24 | 20 | 16 | 24
Energy Storage | HEV-d | Lower medium | energy battery mass | kg |  |  | Own assumptions. Base don market data. |  | triangular | 20 | 16 | 24 | 20 | 16 | 24 | 20 | 16 | 24 | 20 | 16 | 24 | 20 | 16 | 24 | 20 | 16 | 24
Energy Storage | PHEV-c-d | Lower medium | energy battery mass | kg |  |  | Konecky, Anderman (2016), Calibration result |  | triangular | 60 | 48 | 72 | 60 | 48 | 72 | 60 | 48 | 72 | 60 | 48 | 72 | 60 | 48 | 72 | 60 | 48 | 72
Energy Storage | PHEV-c-p | Lower medium | energy battery mass | kg |  |  | Konecky, Anderman (2016), Calibration result |  | triangular | 60 | 48 | 72 | 60 | 48 | 72 | 60 | 48 | 72 | 60 | 48 | 72 | 60 | 48 | 72 | 60 | 48 | 72
Energy Storage | PHEV-e | Lower medium | energy battery mass | kg |  |  | Manufacturers' data (Toyota) and https://theicct.org/sites/default/files/publications/PHEV-white%20paper-sept2020-0.pdf |  | triangular | 154 | 123.2 | 184.8 | 154 | 123.2 | 184.8 | 154 | 123.2 | 184.8 | 154 | 123.2 | 184.8 | 154 | 123.2 | 184.8 | 154 | 123.2 | 184.8
Energy Storage | ICEV-p | Lower medium | energy battery mass | kg |  |  | https://theicct.org/sites/default/files/publications/PV_Tech_Trend_Electrification_20180917.pdf | ICEVs will be mild-hybdrids in the future, equipped with a small battery. In 2020, several manufacturers already produce those. By 2030, they will be representative of most ICEVs. | triangular | 0 |  |  | 0 |  |  | 0 |  |  | 5 | 4.5 | 5.5 | 5 | 4.5 | 5.5 | 5 | 4.5 | 5.5
Energy Storage | ICEV-d | Lower medium | energy battery mass | kg |  |  | https://theicct.org/sites/default/files/publications/PV_Tech_Trend_Electrification_20180917.pdf | ICEVs will be mild-hybdrids in the future, equipped with a small battery. In 2020, several manufacturers already produce those. By 2030, they will be representative of most ICEVs. | triangular | 0 |  |  | 0 |  |  | 0 |  |  | 5 | 4.5 | 5.5 | 5 | 4.5 | 5.5 | 5 | 4.5 | 5.5
Energy Storage | ICEV-g | Lower medium | energy battery mass | kg |  |  | https://theicct.org/sites/default/files/publications/PV_Tech_Trend_Electrification_20180917.pdf | ICEVs will be mild-hybdrids in the future, equipped with a small battery. In 2020, several manufacturers already produce those. By 2030, they will be representative of most ICEVs. | triangular | 0 |  |  | 0 |  |  | 0 |  |  | 5 | 4.5 | 5.5 | 5 | 4.5 | 5.5 | 5 | 4.5 | 5.5
Energy Storage | BEV | Medium | energy battery mass | kg |  |  | Konecky, Anderman (2016), Calibration result |  | triangular | 400 | 320 | 480 | 400 | 320 | 480 | 400 | 320 | 480 | 400 | 320 | 480 | 400 | 320 | 480 | 400 | 320 | 480
Energy Storage | HEV-p | Medium | energy battery mass | kg |  |  | Own assumptions. Base don market data. |  | triangular | 23 | 18.4 | 27.6 | 23 | 18.4 | 27.6 | 23 | 18.4 | 27.6 | 23 | 18.4 | 27.6 | 23 | 18.4 | 27.6 | 23 | 18.4 | 27.6
Energy Storage | HEV-d | Medium | energy battery mass | kg |  |  | Own assumptions. Base don market data. |  | triangular | 23 | 18.4 | 27.6 | 23 | 18.4 | 27.6 | 23 | 18.4 | 27.6 | 23 | 18.4 | 27.6 | 23 | 18.4 | 27.6 | 23 | 18.4 | 27.6
Energy Storage | PHEV-c-d | Medium | energy battery mass | kg |  |  | Konecky, Anderman (2016), Calibration result |  | triangular | 80 | 64 | 96 | 80 | 64 | 96 | 80 | 64 | 96 | 80 | 64 | 96 | 80 | 64 | 96 | 80 | 64 | 96
Energy Storage | PHEV-c-p | Medium | energy battery mass | kg |  |  | Konecky, Anderman (2016), Calibration result |  | triangular | 80 | 64 | 96 | 80 | 64 | 96 | 80 | 64 | 96 | 80 | 64 | 96 | 80 | 64 | 96 | 80 | 64 | 96
Energy Storage | PHEV-e | Medium | energy battery mass | kg |  |  | Manufacturers' data (Toyota) and https://theicct.org/sites/default/files/publications/PHEV-white%20paper-sept2020-0.pdf |  | triangular | 182 | 145.6 | 218.4 | 182 | 145.6 | 218.4 | 182 | 145.6 | 218.4 | 182 | 145.6 | 218.4 | 182 | 145.6 | 218.4 | 182 | 145.6 | 218.4
Energy Storage | ICEV-p | Medium | energy battery mass | kg |  |  | https://theicct.org/sites/default/files/publications/PV_Tech_Trend_Electrification_20180917.pdf | ICEVs will be mild-hybdrids in the future, equipped with a small battery. In 2020, several manufacturers already produce those. By 2030, they will be representative of most ICEVs. | triangular | 0 |  |  | 0 |  |  | 0 |  |  | 5 | 4.5 | 5.5 | 5 | 4.5 | 5.5 | 5 | 4.5 | 5.5
Energy Storage | ICEV-d | Medium | energy battery mass | kg |  |  | https://theicct.org/sites/default/files/publications/PV_Tech_Trend_Electrification_20180917.pdf | ICEVs will be mild-hybdrids in the future, equipped with a small battery. In 2020, several manufacturers already produce those. By 2030, they will be representative of most ICEVs. | triangular | 0 |  |  | 0 |  |  | 0 |  |  | 5 | 4.5 | 5.5 | 5 | 4.5 | 5.5 | 5 | 4.5 | 5.5
Energy Storage | ICEV-g | Medium | energy battery mass | kg |  |  | https://theicct.org/sites/default/files/publications/PV_Tech_Trend_Electrification_20180917.pdf | ICEVs will be mild-hybdrids in the future, equipped with a small battery. In 2020, several manufacturers already produce those. By 2030, they will be representative of most ICEVs. | triangular | 0 |  |  | 0 |  |  | 0 |  |  | 5 | 4.5 | 5.5 | 5 | 4.5 | 5.5 | 5 | 4.5 | 5.5
Energy Storage | BEV | Medium SUV | energy battery mass | kg |  |  | Konecky, Anderman (2016), Calibration result |  | triangular | 460 | 368 | 552 | 460 | 368 | 552 | 460 | 368 | 552 | 460 | 368 | 552 | 460 | 368 | 552 | 460 | 368 | 552
Energy Storage | HEV-p | Medium SUV | energy battery mass | kg |  |  | Own assumptions. Base don market data. |  | triangular | 23 | 18.4 | 27.6 | 23 | 18.4 | 27.6 | 23 | 18.4 | 27.6 | 23 | 18.4 | 27.6 | 23 | 18.4 | 27.6 | 23 | 18.4 | 27.6
Energy Storage | HEV-d | Medium SUV | energy battery mass | kg |  |  | Own assumptions. Base don market data. |  | triangular | 23 | 18.4 | 27.6 | 23 | 18.4 | 27.6 | 23 | 18.4 | 27.6 | 23 | 18.4 | 27.6 | 23 | 18.4 | 27.6 | 23 | 18.4 | 27.6
Energy Storage | PHEV-c-d | Medium SUV | energy battery mass | kg |  |  | Konecky, Anderman (2016), Calibration result |  | triangular | 100 | 80 | 120 | 100 | 80 | 120 | 100 | 80 | 120 | 100 | 80 | 120 | 100 | 80 | 120 | 100 | 80 | 120
Energy Storage | PHEV-c-p | Medium SUV | energy battery mass | kg |  |  | Konecky, Anderman (2016), Calibration result |  | triangular | 100 | 80 | 120 | 100 | 80 | 120 | 100 | 80 | 120 | 100 | 80 | 120 | 100 | 80 | 120 | 100 | 80 | 120
Energy Storage | PHEV-e | Medium SUV | energy battery mass | kg |  |  | Manufacturers' data (Toyota) and https://theicct.org/sites/default/files/publications/PHEV-white%20paper-sept2020-0.pdf |  | triangular | 252 | 201.6 | 302.4 | 252 | 201.6 | 302.4 | 252 | 201.6 | 302.4 | 252 | 201.6 | 302.4 | 252 | 201.6 | 302.4 | 252 | 201.6 | 302.4
Energy Storage | ICEV-p | Medium SUV | energy battery mass | kg |  |  | https://theicct.org/sites/default/files/publications/PV_Tech_Trend_Electrification_20180917.pdf | ICEVs will be mild-hybdrids in the future, equipped with a small battery. In 2020, several manufacturers already produce those. By 2030, they will be representative of most ICEVs. | triangular | 0 |  |  | 0 |  |  | 0 |  |  | 10 | 9 | 11 | 10 | 9 | 11 | 10 | 9 | 11
Energy Storage | ICEV-d | Medium SUV | energy battery mass | kg |  |  | https://theicct.org/sites/default/files/publications/PV_Tech_Trend_Electrification_20180917.pdf | ICEVs will be mild-hybdrids in the future, equipped with a small battery. In 2020, several manufacturers already produce those. By 2030, they will be representative of most ICEVs. | triangular | 0 |  |  | 0 |  |  | 0 |  |  | 10 | 9 | 11 | 10 | 9 | 11 | 10 | 9 | 11
Costs | PHEV-c-p | Lower medium | electric powertrain cost per kW | Euro / kW |  |  | Hirschberg et al. (2016), Own assumption |  | triangular | 33 | 19.5 | 54 | 33 | 19.5 | 54 | 32.2174 | 19.5 | 54 | 29.6087 | 19.5 | 54 | 27 | 19.5 | 54 | 27 | 19.5 | 54
Costs | PHEV-e | Lower medium | electric powertrain cost per kW | Euro / kW |  |  | Hirschberg et al. (2016), Own assumption |  | triangular | 33 | 19.5 | 54 | 33 | 19.5 | 54 | 32.2174 | 19.5 | 54 | 29.6087 | 19.5 | 54 | 27 | 19.5 | 54 | 27 | 19.5 | 54
Costs | BEV | Lower medium | energy battery cost per kWh | Euro / kWh |  |  | Bloomberg, 2019: 156$/kWh in 2020 | considers whole battery system except charging system | triangular | 906.1456 | 800 | 1000 | 405.8745 | 300 | 600 | 187.118 | 160 | 270 | 128.796 | 110 | 225 | 70.4741 | 60 | 180 | 70.4741 | 60 | 180
Costs | PHEV-c-d | Lower medium | energy battery cost per kWh | Euro / kWh |  |  | Bloomberg, 2019: 156$/kWh in 2020 | considers whole battery system except charging system | triangular | 906.1456 | 800 | 1000 | 405.8745 | 300 | 600 | 187.118 | 160 | 270 | 128.796 | 110 | 225 | 70.4741 | 60 | 180 | 70.4741 | 60 | 180
Costs | PHEV-c-p | Lower medium | energy battery cost per kWh | Euro / kWh |  |  | Bloomberg, 2019: 156$/kWh in 2020 | considers whole battery system except charging system | triangular | 906.1456 | 800 | 1000 | 405.8745 | 300 | 600 | 187.118 | 160 | 270 | 128.796 | 110 | 225 | 70.4741 | 60 | 180 | 70.4741 | 60 | 180
Costs | PHEV-e | Lower medium | energy battery cost per kWh | Euro / kWh |  |  | Bloomberg, 2019: 156$/kWh in 2020 | considers whole battery system except charging system | triangular | 906.1456 | 800 | 1000 | 405.8745 | 300 | 600 | 187.118 | 160 | 270 | 128.796 | 110 | 225 | 70.4741 | 60 | 180 | 70.4741 | 60 | 180
Costs | BEV | Lower medium | energy cost per kWh | Euro / kWh |  |  | Bauer (2017), European Commission (2018a) | Electricity for household consumers : .2 Euro surcharge for charging station amortisation included. Future prices from IMAGE results | triangular | 0.22 | 0.06 | 0.32 | 0.22 | 0.06 | 0.32 | 0.21267 | 0.06 | 0.32 | 0.18824 | 0.070951 | 0.28285 | 0.16381 | 0.081903 | 0.24571 | 0.16381 | 0.081903 | 0.24571
Costs | FCEV | Lower medium | energy cost per kWh | Euro / kWh |  |  | Bauer (2017), European Commission (2018a) | Electricity for household consumers : .2 Euro surcharge for charging station amortisation included. Future prices from IMAGE results | triangular | 0.23566 | 0.19771 | 0.33 | 0.23566 | 0.19771 | 0.33 | 0.22674 | 0.19771 | 0.33 | 0.197 | 0.14067 | 0.29044 | 0.16726 | 0.08363 | 0.25089 | 0.16726 | 0.08363 | 0.25089
Costs | HEV-d | Lower medium | energy cost per kWh | Euro / kWh |  |  | Bauer (2017), European Commission (2018a) | Electricity for household consumers : .2 Euro surcharge for charging station amortisation included. Future prices from IMAGE results | triangular | 0.12 | 0.1 | 0.15 | 0.12 | 0.1 | 0.15 | 0.12261 | 0.1 | 0.15 | 0.1313 | 0.085 | 0.18 | 0.14 | 0.07 | 0.21 | 0.14 | 0.07 | 0.21
Costs | HEV-p | Lower medium | energy cost per kWh | Euro / kWh |  |  | Bauer (2017), European Commission (2018a) | Electricity for household consumers : .2 Euro surcharge for charging station amortisation included. Future prices from IMAGE results | triangular | 0.16 | 0.12 | 0.19 | 0.16 | 0.12 | 0.19 | 0.16261 | 0.12 | 0.19 | 0.1713 | 0.105 | 0.23 | 0.18 | 0.09 | 0.27 | 0.18 | 0.09 | 0.27
Costs | ICEV-d | Lower medium | energy cost per kWh | Euro / kWh |  |  | Bauer (2017), European Commission (2018a) | Electricity for household consumers : .2 Euro surcharge for charging station amortisation included. Future prices from IMAGE results | triangular | 0.12 | 0.1 | 0.15 | 0.12 | 0.1 | 0.15 | 0.12261 | 0.1 | 0.15 | 0.1313 | 0.085 | 0.18 | 0.14 | 0.07 | 0.21 | 0.14 | 0.07 | 0.21
Costs | ICEV-g | Lower medium | energy cost per kWh | Euro / kWh |  |  | Bauer (2017), European Commission (2018a) | Electricity for household consumers : .2 Euro surcharge for charging station amortisation included. Future prices from IMAGE results | triangular | 0.069641 | 0.02371 | 0.13097 | 0.069641 | 0.02371 | 0.13097 | 0.075603 | 0.02371 | 0.13097 | 0.095477 | 0.040693 | 0.152 | 0.11535 | 0.057675 | 0.17303 | 0.11535 | 0.057675 | 0.17303
Costs | ICEV-p | Lower medium | energy cost per kWh | Euro / kWh |  |  | Bauer (2017), European Commission (2018a) | Electricity for household consumers : .2 Euro surcharge for charging station amortisation included. Future prices from IMAGE results | triangular | 0.16 | 0.12 | 0.19 | 0.16 | 0.12 | 0.19 | 0.16261 | 0.12 | 0.19 | 0.1713 | 0.105 | 0.23 | 0.18 | 0.09 | 0.27 | 0.18 | 0.09 | 0.27
Costs | PHEV-c-d | Lower medium | energy cost per kWh | Euro / kWh |  |  | Bauer (2017), European Commission (2018a) | Electricity for household consumers : .2 Euro surcharge for charging station amortisation included. Future prices from IMAGE results | triangular | 0.12 | 0.1 | 0.15 | 0.12 | 0.1 | 0.15 | 0.12261 | 0.1 | 0.15 | 0.1313 | 0.085 | 0.18 | 0.14 | 0.07 | 0.21 | 0.14 | 0.07 | 0.21
Costs | PHEV-c-p | Lower medium | energy cost per kWh | Euro / kWh |  |  | Bauer (2017), European Commission (2018a) | Electricity for household consumers : .2 Euro surcharge for charging station amortisation included. Future prices from IMAGE results | triangular | 0.16 | 0.12 | 0.19 | 0.16 | 0.12 | 0.19 | 0.16261 | 0.12 | 0.19 | 0.1713 | 0.105 | 0.23 | 0.18 | 0.09 | 0.27 | 0.18 | 0.09 | 0.27
Costs | PHEV-e | Lower medium | energy cost per kWh | Euro / kWh |  |  | Bauer (2017), European Commission (2018a) | Electricity for household consumers : .2 Euro surcharge for charging station amortisation included. Future prices from IMAGE results | triangular | 0.22 | 0.06 | 0.32 | 0.22 | 0.06 | 0.32 | 0.21267 | 0.06 | 0.32 | 0.18824 | 0.070951 | 0.28285 | 0.16381 | 0.081903 | 0.24571 | 0.16381 | 0.081903 | 0.24571
Costs | FCEV | Lower medium | fuel cell cost per kW | Euro / kW |  |  | James (2017), Hirschberg et al. (2016), Own assumption | considers whole fuel cell system | triangular | 455.2233 | 341.4175 | 569.0291 | 241.5784 | 125 | 270 | 128.56 | 125 | 270 | 88.2296 | 75 | 202.5 | 47.8992 | 25 | 135 | 47.8992 | 25 | 135
Costs | FCEV | Lower medium | fuel tank cost per kg | Euro / kg capacity |  |  | DOE (2017d), Own assumption | considers whole hydrogen storage system 7 bar | triangular | 1663.9032 | 1247.9274 | 2079.8791 | 1072.9988 | 804.7491 | 1341.2485 | 731.7897 | 548.8423 | 914.7372 | 592.2061 | 444.1546 | 740.2577 | 452.6225 | 339.4669 | 565.7782 | 452.6225 | 339.4669 | 565.7782
Costs | HEV-d | Lower medium | fuel tank cost per kg | Euro / kg capacity |  |  | DOE (2017d), Own assumption | considers whole hydrogen storage system 7 bar | triangular | 0.55 | 0.45 | 0.9 | 0.55 | 0.45 | 0.9 | 0.55 | 0.45 | 0.9 | 0.55 | 0.45 | 0.9 | 0.55 | 0.45 | 0.9 | 0.55 | 0.45 | 0.9
Costs | HEV-p | Lower medium | fuel tank cost per kg | Euro / kg capacity |  |  | DOE (2017d), Own assumption | considers whole hydrogen storage system 7 bar | triangular | 0.55 | 0.45 | 0.9 | 0.55 | 0.45 | 0.9 | 0.55 | 0.45 | 0.9 | 0.55 | 0.45 | 0.9 | 0.55 | 0.45 | 0.9 | 0.55 | 0.45 | 0.9
Costs | ICEV-d | Lower medium | fuel tank cost per kg | Euro / kg capacity |  |  | DOE (2017d), Own assumption | considers whole hydrogen storage system 7 bar | triangular | 0.55 | 0.45 | 0.9 | 0.55 | 0.45 | 0.9 | 0.55 | 0.45 | 0.9 | 0.55 | 0.45 | 0.9 | 0.55 | 0.45 | 0.9 | 0.55 | 0.45 | 0.9
Costs | ICEV-g | Lower medium | fuel tank cost per kg | Euro / kg capacity |  |  | DOE (2017d), Own assumption | considers whole hydrogen storage system 7 bar | triangular | 8 | 5 | 9 | 8 | 5 | 9 | 8 | 5 | 9 | 8 | 5 | 9 | 8 | 5 | 9 | 8 | 5 | 9
Costs | ICEV-p | Lower medium | fuel tank cost per kg | Euro / kg capacity |  |  | DOE (2017d), Own assumption | considers whole hydrogen storage system 7 bar | triangular | 0.55 | 0.45 | 0.9 | 0.55 | 0.45 | 0.9 | 0.55 | 0.45 | 0.9 | 0.55 | 0.45 | 0.9 | 0.55 | 0.45 | 0.9 | 0.55 | 0.45 | 0.9
Costs | PHEV-c-d | Lower medium | fuel tank cost per kg | Euro / kg capacity |  |  | DOE (2017d), Own assumption | considers whole hydrogen storage system 7 bar | triangular | 0.55 | 0.45 | 0.9 | 0.55 | 0.45 | 0.9 | 0.55 | 0.45 | 0.9 | 0.55 | 0.45 | 0.9 | 0.55 | 0.45 | 0.9 | 0.55 | 0.45 | 0.9
Costs | PHEV-c-p | Lower medium | fuel tank cost per kg | Euro / kg capacity |  |  | DOE (2017d), Own assumption | considers whole hydrogen storage system 7 bar | triangular | 0.55 | 0.45 | 0.9 | 0.55 | 0.45 | 0.9 | 0.55 | 0.45 | 0.9 | 0.55 | 0.45 | 0.9 | 0.55 | 0.45 | 0.9 | 0.55 | 0.45 | 0.9
Costs | PHEV-e | Lower medium | fuel tank cost per kg | Euro / kg capacity |  |  | DOE (2017d), Own assumption | considers whole hydrogen storage system 7 bar | triangular | 0.55 | 0.45 | 0.9 | 0.55 | 0.45 | 0.9 | 0.55 | 0.45 | 0.9 | 0.55 | 0.45 | 0.9 | 0.55 | 0.45 | 0.9 | 0.55 | 0.45 | 0.9
Costs | BEV | Lower medium | glider cost intercept | Euro / car |  |  | Hirschberg et al. (2016), Calibration result | this is the base cost of the car per kg of glider - doesn't include energy storage or powertrain and should be the same for all powertrains | triangular | -900 | -3150 | -720 | -900 | -3150 | -720 | -900 | -3150 | -720 | -900 | -3150 | -720 | -900 | -3150 | -720 | -900 | -3150 | -720
Costs | FCEV | Lower medium | glider cost intercept | Euro / car |  |  | Hirschberg et al. (2016), Calibration result | this is the base cost of the car per kg of glider - doesn't include energy storage or powertrain and should be the same for all powertrains | triangular | -900 | -3150 | -720 | -900 | -3150 | -720 | -900 | -3150 | -720 | -900 | -3150 | -720 | -900 | -3150 | -720 | -900 | -3150 | -720
Costs | HEV-d | Lower medium | glider cost intercept | Euro / car |  |  | Hirschberg et al. (2016), Calibration result | this is the base cost of the car per kg of glider - doesn't include energy storage or powertrain and should be the same for all powertrains | triangular | -900 | -3150 | -720 | -900 | -3150 | -720 | -900 | -3150 | -720 | -900 | -3150 | -720 | -900 | -3150 | -720 | -900 | -3150 | -720
Costs | HEV-p | Lower medium | glider cost intercept | Euro / car |  |  | Hirschberg et al. (2016), Calibration result | this is the base cost of the car per kg of glider - doesn't include energy storage or powertrain and should be the same for all powertrains | triangular | -900 | -3150 | -720 | -900 | -3150 | -720 | -900 | -3150 | -720 | -900 | -3150 | -720 | -900 | -3150 | -720 | -900 | -3150 | -720
Costs | ICEV-d | Lower medium | glider cost intercept | Euro / car |  |  | Hirschberg et al. (2016), Calibration result | this is the base cost of the car per kg of glider - doesn't include energy storage or powertrain and should be the same for all powertrains | triangular | -900 | -3150 | -720 | -900 | -3150 | -720 | -900 | -3150 | -720 | -900 | -3150 | -720 | -900 | -3150 | -720 | -900 | -3150 | -720
Costs | ICEV-g | Lower medium | glider cost intercept | Euro / car |  |  | Hirschberg et al. (2016), Calibration result | this is the base cost of the car per kg of glider - doesn't include energy storage or powertrain and should be the same for all powertrains | triangular | -900 | -3150 | -720 | -900 | -3150 | -720 | -900 | -3150 | -720 | -900 | -3150 | -720 | -900 | -3150 | -720 | -900 | -3150 | -720
Costs | ICEV-p | Lower medium | glider cost intercept | Euro / car |  |  | Hirschberg et al. (2016), Calibration result | this is the base cost of the car per kg of glider - doesn't include energy storage or powertrain and should be the same for all powertrains | triangular | -900 | -3150 | -720 | -900 | -3150 | -720 | -900 | -3150 | -720 | -900 | -3150 | -720 | -900 | -3150 | -720 | -900 | -3150 | -720
Costs | PHEV-c-d | Lower medium | glider cost intercept | Euro / car |  |  | Hirschberg et al. (2016), Calibration result | this is the base cost of the car per kg of glider - doesn't include energy storage or powertrain and should be the same for all powertrains | triangular | -900 | -3150 | -720 | -900 | -3150 | -720 | -900 | -3150 | -720 | -900 | -3150 | -720 | -900 | -3150 | -720 | -900 | -3150 | -720
Costs | PHEV-c-p | Lower medium | glider cost intercept | Euro / car |  |  | Hirschberg et al. (2016), Calibration result | this is the base cost of the car per kg of glider - doesn't include energy storage or powertrain and should be the same for all powertrains | triangular | -900 | -3150 | -720 | -900 | -3150 | -720 | -900 | -3150 | -720 | -900 | -3150 | -720 | -900 | -3150 | -720 | -900 | -3150 | -720
Costs | PHEV-e | Lower medium | glider cost intercept | Euro / car |  |  | Hirschberg et al. (2016), Calibration result | this is the base cost of the car per kg of glider - doesn't include energy storage or powertrain and should be the same for all powertrains | triangular | -900 | -3150 | -720 | -900 | -3150 | -720 | -900 | -3150 | -720 | -900 | -3150 | -720 | -900 | -3150 | -720 | -900 | -3150 | -720
Costs | BEV | Lower medium | glider cost slope | Euro/ kg |  |  | Hirschberg et al. (2016), Calibration result | this is the base cost of the car per kg of glider - doesn't include energy storage or powertrain and should be the same for all powertrains | triangular | 12.5 | 7 | 15 | 12.5 | 7 | 15 | 12.5 | 7 | 15 | 12.5 | 7.5 | 15 | 12.5 | 8 | 15 | 12.5 | 8 | 15
Costs | FCEV | Lower medium | glider cost slope | Euro/ kg |  |  | Hirschberg et al. (2016), Calibration result | this is the base cost of the car per kg of glider - doesn't include energy storage or powertrain and should be the same for all powertrains | triangular | 12.5 | 7 | 15 | 12.5 | 7 | 15 | 12.5 | 7 | 15 | 12.5 | 7.5 | 15 | 12.5 | 8 | 15 | 12.5 | 8 | 15
Costs | HEV-d | Lower medium | glider cost slope | Euro/ kg |  |  | Hirschberg et al. (2016), Calibration result | this is the base cost of the car per kg of glider - doesn't include energy storage or powertrain and should be the same for all powertrains | triangular | 12.5 | 7 | 15 | 12.5 | 7 | 15 | 12.5 | 7 | 15 | 12.5 | 7.5 | 15 | 12.5 | 8 | 15 | 12.5 | 8 | 15
Costs | HEV-p | Lower medium | glider cost slope | Euro/ kg |  |  | Hirschberg et al. (2016), Calibration result | this is the base cost of the car per kg of glider - doesn't include energy storage or powertrain and should be the same for all powertrains | triangular | 12.5 | 7 | 15 | 12.5 | 7 | 15 | 12.5 | 7 | 15 | 12.5 | 7.5 | 15 | 12.5 | 8 | 15 | 12.5 | 8 | 15
Costs | ICEV-d | Lower medium | glider cost slope | Euro/ kg |  |  | Hirschberg et al. (2016), Calibration result | this is the base cost of the car per kg of glider - doesn't include energy storage or powertrain and should be the same for all powertrains | triangular | 12.5 | 7 | 15 | 12.5 | 7 | 15 | 12.5 | 7 | 15 | 12.5 | 7.5 | 15 | 12.5 | 8 | 15 | 12.5 | 8 | 15
Costs | ICEV-g | Lower medium | glider cost slope | Euro/ kg |  |  | Hirschberg et al. (2016), Calibration result | this is the base cost of the car per kg of glider - doesn't include energy storage or powertrain and should be the same for all powertrains | triangular | 12.5 | 7 | 15 | 12.5 | 7 | 15 | 12.5 | 7 | 15 | 12.5 | 7.5 | 15 | 12.5 | 8 | 15 | 12.5 | 8 | 15
Costs | ICEV-p | Lower medium | glider cost slope | Euro/ kg |  |  | Hirschberg et al. (2016), Calibration result | this is the base cost of the car per kg of glider - doesn't include energy storage or powertrain and should be the same for all powertrains | triangular | 12.5 | 7 | 15 | 12.5 | 7 | 15 | 12.5 | 7 | 15 | 12.5 | 7.5 | 15 | 12.5 | 8 | 15 | 12.5 | 8 | 15
Costs | PHEV-c-d | Lower medium | glider cost slope | Euro/ kg |  |  | Hirschberg et al. (2016), Calibration result | this is the base cost of the car per kg of glider - doesn't include energy storage or powertrain and should be the same for all powertrains | triangular | 12.5 | 7 | 15 | 12.5 | 7 | 15 | 12.5 | 7 | 15 | 12.5 | 7.5 | 15 | 12.5 | 8 | 15 | 12.5 | 8 | 15
Costs | PHEV-c-p | Lower medium | glider cost slope | Euro/ kg |  |  | Hirschberg et al. (2016), Calibration result | this is the base cost of the car per kg of glider - doesn't include energy storage or powertrain and should be the same for all powertrains | triangular | 12.5 | 7 | 15 | 12.5 | 7 | 15 | 12.5 | 7 | 15 | 12.5 | 7.5 | 15 | 12.5 | 8 | 15 | 12.5 | 8 | 15
Costs | PHEV-e | Lower medium | glider cost slope | Euro/ kg |  |  | Hirschberg et al. (2016), Calibration result | this is the base cost of the car per kg of glider - doesn't include energy storage or powertrain and should be the same for all powertrains | triangular | 12.5 | 7 | 15 | 12.5 | 7 | 15 | 12.5 | 7 | 15 | 12.5 | 7.5 | 15 | 12.5 | 8 | 15 | 12.5 | 8 | 15
Costs | BEV | Lower medium | glider lightweighting cost per kg | Euro/ kg saved |  |  | Hirschberg et al. (2016), Own assumption | represents mass reduction by replacing standard materials with high strength steel. | triangular | 4.5 | 1.5 | 9 | 4.5 | 1.5 | 9 | 4.3696 | 1.5 | 9 | 3.9348 | 1.5 | 9 | 3.5 | 1.5 | 9 | 3.5 | 1.5 | 9
Costs | FCEV | Lower medium | glider lightweighting cost per kg | Euro/ kg saved |  |  | Hirschberg et al. (2016), Own assumption | represents mass reduction by replacing standard materials with high strength steel. | triangular | 4.5 | 1.5 | 9 | 4.5 | 1.5 | 9 | 4.3696 | 1.5 | 9 | 3.9348 | 1.5 | 9 | 3.5 | 1.5 | 9 | 3.5 | 1.5 | 9
Costs | HEV-d | Lower medium | glider lightweighting cost per kg | Euro/ kg saved |  |  | Hirschberg et al. (2016), Own assumption | represents mass reduction by replacing standard materials with high strength steel. | triangular | 4.5 | 1.5 | 9 | 4.5 | 1.5 | 9 | 4.3696 | 1.5 | 9 | 3.9348 | 1.5 | 9 | 3.5 | 1.5 | 9 | 3.5 | 1.5 | 9
Costs | HEV-p | Lower medium | glider lightweighting cost per kg | Euro/ kg saved |  |  | Hirschberg et al. (2016), Own assumption | represents mass reduction by replacing standard materials with high strength steel. | triangular | 4.5 | 1.5 | 9 | 4.5 | 1.5 | 9 | 4.3696 | 1.5 | 9 | 3.9348 | 1.5 | 9 | 3.5 | 1.5 | 9 | 3.5 | 1.5 | 9
Costs | ICEV-d | Lower medium | glider lightweighting cost per kg | Euro/ kg saved |  |  | Hirschberg et al. (2016), Own assumption | represents mass reduction by replacing standard materials with high strength steel. | triangular | 4.5 | 1.5 | 9 | 4.5 | 1.5 | 9 | 4.3696 | 1.5 | 9 | 3.9348 | 1.5 | 9 | 3.5 | 1.5 | 9 | 3.5 | 1.5 | 9
Costs | ICEV-g | Lower medium | glider lightweighting cost per kg | Euro/ kg saved |  |  | Hirschberg et al. (2016), Own assumption | represents mass reduction by replacing standard materials with high strength steel. | triangular | 4.5 | 1.5 | 9 | 4.5 | 1.5 | 9 | 4.3696 | 1.5 | 9 | 3.9348 | 1.5 | 9 | 3.5 | 1.5 | 9 | 3.5 | 1.5 | 9
Costs | ICEV-p | Lower medium | glider lightweighting cost per kg | Euro/ kg saved |  |  | Hirschberg et al. (2016), Own assumption | represents mass reduction by replacing standard materials with high strength steel. | triangular | 4.5 | 1.5 | 9 | 4.5 | 1.5 | 9 | 4.3696 | 1.5 | 9 | 3.9348 | 1.5 | 9 | 3.5 | 1.5 | 9 | 3.5 | 1.5 | 9
Costs | PHEV-c-d | Lower medium | glider lightweighting cost per kg | Euro/ kg saved |  |  | Hirschberg et al. (2016), Own assumption | represents mass reduction by replacing standard materials with high strength steel. | triangular | 4.5 | 1.5 | 9 | 4.5 | 1.5 | 9 | 4.3696 | 1.5 | 9 | 3.9348 | 1.5 | 9 | 3.5 | 1.5 | 9 | 3.5 | 1.5 | 9
Costs | PHEV-c-p | Lower medium | glider lightweighting cost per kg | Euro/ kg saved |  |  | Hirschberg et al. (2016), Own assumption | represents mass reduction by replacing standard materials with high strength steel. | triangular | 4.5 | 1.5 | 9 | 4.5 | 1.5 | 9 | 4.3696 | 1.5 | 9 | 3.9348 | 1.5 | 9 | 3.5 | 1.5 | 9 | 3.5 | 1.5 | 9
Costs | PHEV-e | Lower medium | glider lightweighting cost per kg | Euro/ kg saved |  |  | Hirschberg et al. (2016), Own assumption | represents mass reduction by replacing standard materials with high strength steel. | triangular | 4.5 | 1.5 | 9 | 4.5 | 1.5 | 9 | 4.3696 | 1.5 | 9 | 3.9348 | 1.5 | 9 | 3.5 | 1.5 | 9 | 3.5 | 1.5 | 9
Costs | BEV | Lower medium | heat pump cost | Euro / car |  |  | Hirschberg et al. (2016), Own assumption | only for pure BEV - this is for heating only. Cooling system included in glider cost | triangular | 300 | 200 | 450 | 300 | 200 | 450 | 300 | 200 | 450 | 300 | 200 | 450 | 300 | 200 | 450 | 300 | 200 | 450
Costs | BEV | Lower medium | maintenance cost per glider cost | % of glider cost |  |  | Hirschberg et al. (2016), Own assumption |  | triangular | 0.025 | 0.02 | 0.04 | 0.025 | 0.02 | 0.04 | 0.025 | 0.02 | 0.04 | 0.025 | 0.02 | 0.04 | 0.025 | 0.02 | 0.04 | 0.025 | 0.02 | 0.04
Costs | FCEV | Lower medium | maintenance cost per glider cost | % of glider cost |  |  | Hirschberg et al. (2016), Own assumption |  | triangular | 0.025 | 0.02 | 0.04 | 0.025 | 0.02 | 0.04 | 0.025 | 0.02 | 0.04 | 0.025 | 0.02 | 0.04 | 0.025 | 0.02 | 0.04 | 0.025 | 0.02 | 0.04
Costs | HEV-d | Lower medium | maintenance cost per glider cost | % of glider cost |  |  | Hirschberg et al. (2016), Own assumption |  | triangular | 0.03 | 0.02 | 0.04 | 0.03 | 0.02 | 0.04 | 0.03 | 0.02 | 0.04 | 0.03 | 0.02 | 0.04 | 0.03 | 0.02 | 0.04 | 0.03 | 0.02 | 0.04
Costs | HEV-p | Lower medium | maintenance cost per glider cost | % of glider cost |  |  | Hirschberg et al. (2016), Own assumption |  | triangular | 0.03 | 0.02 | 0.04 | 0.03 | 0.02 | 0.04 | 0.03 | 0.02 | 0.04 | 0.03 | 0.02 | 0.04 | 0.03 | 0.02 | 0.04 | 0.03 | 0.02 | 0.04
Costs | ICEV-d | Lower medium | maintenance cost per glider cost | % of glider cost |  |  | Hirschberg et al. (2016), Own assumption |  | triangular | 0.03 | 0.02 | 0.04 | 0.03 | 0.02 | 0.04 | 0.03 | 0.02 | 0.04 | 0.03 | 0.02 | 0.04 | 0.03 | 0.02 | 0.04 | 0.03 | 0.02 | 0.04
Costs | ICEV-g | Lower medium | maintenance cost per glider cost | % of glider cost |  |  | Hirschberg et al. (2016), Own assumption |  | triangular | 0.03 | 0.02 | 0.04 | 0.03 | 0.02 | 0.04 | 0.03 | 0.02 | 0.04 | 0.03 | 0.02 | 0.04 | 0.03 | 0.02 | 0.04 | 0.03 | 0.02 | 0.04
Costs | ICEV-p | Lower medium | maintenance cost per glider cost | % of glider cost |  |  | Hirschberg et al. (2016), Own assumption |  | triangular | 0.03 | 0.02 | 0.04 | 0.03 | 0.02 | 0.04 | 0.03 | 0.02 | 0.04 | 0.03 | 0.02 | 0.04 | 0.03 | 0.02 | 0.04 | 0.03 | 0.02 | 0.04
Costs | PHEV-c-d | Lower medium | maintenance cost per glider cost | % of glider cost |  |  | Hirschberg et al. (2016), Own assumption |  | triangular | 0.03 | 0.02 | 0.04 | 0.03 | 0.02 | 0.04 | 0.03 | 0.02 | 0.04 | 0.03 | 0.02 | 0.04 | 0.03 | 0.02 | 0.04 | 0.03 | 0.02 | 0.04
Costs | PHEV-c-p | Lower medium | maintenance cost per glider cost | % of glider cost |  |  | Hirschberg et al. (2016), Own assumption |  | triangular | 0.03 | 0.02 | 0.04 | 0.03 | 0.02 | 0.04 | 0.03 | 0.02 | 0.04 | 0.03 | 0.02 | 0.04 | 0.03 | 0.02 | 0.04 | 0.03 | 0.02 | 0.04
Costs | PHEV-e | Lower medium | maintenance cost per glider cost | % of glider cost |  |  | Hirschberg et al. (2016), Own assumption |  | triangular | 0.03 | 0.02 | 0.04 | 0.03 | 0.02 | 0.04 | 0.03 | 0.02 | 0.04 | 0.03 | 0.02 | 0.04 | 0.03 | 0.02 | 0.04 | 0.03 | 0.02 | 0.04
Costs | BEV | Lower medium | power battery cost per kW | Euro / kW |  |  | Hirschberg et al. (2016), Own assumption | considers whole battery system | triangular | 50 | 45 | 60 | 50 | 45 | 60 | 46.7391 | 45 | 60 | 35.8696 | 31.5 | 48 | 25 | 18 | 36 | 25 | 18 | 36
Costs | FCEV | Lower medium | power battery cost per kW | Euro / kW |  |  | Hirschberg et al. (2016), Own assumption | considers whole battery system | triangular | 92.8915 | 80 | 115 | 64.4258 | 55 | 85 | 45.1957 | 40 | 60 | 35.1066 | 29 | 48 | 25.0175 | 18 | 36 | 25.0175 | 18 | 36
Costs | HEV-d | Lower medium | power battery cost per kW | Euro / kW |  |  | Hirschberg et al. (2016), Own assumption | considers whole battery system | triangular | 92.8915 | 80 | 115 | 64.4258 | 55 | 85 | 45.1957 | 40 | 60 | 35.1066 | 29 | 48 | 25.0175 | 18 | 36 | 25.0175 | 18 | 36
Powertrain | BEV | Large | engine efficiency | unitless |  |  | Hirschberg et al. (2016), Calibration result |  | triangular | 0.8085 | 0.72765 | 0.88935 | 0.861 | 0.7749 | 0.9471 | 0.89524 | 0.80572 | 0.98476 | 0.90524 | 0.81472 | 0.99576 | 0.91524 | 0.82372 | 1.0068 | 0.92524 | 0.83272 | 1.0178
Powertrain | BEV | Lower medium | engine efficiency | unitless |  |  | Hirschberg et al. (2016), Calibration result |  | triangular | 0.8085 | 0.72765 | 0.88935 | 0.861 | 0.7749 | 0.9471 | 0.89524 | 0.80572 | 0.98476 | 0.90524 | 0.81472 | 0.99576 | 0.91524 | 0.82372 | 1.0068 | 0.92524 | 0.83272 | 1.0178
Powertrain | BEV | Medium | engine efficiency | unitless |  |  | Hirschberg et al. (2016), Calibration result |  | triangular | 0.8085 | 0.72765 | 0.88935 | 0.861 | 0.7749 | 0.9471 | 0.89524 | 0.80572 | 0.98476 | 0.90524 | 0.81472 | 0.99576 | 0.91524 | 0.82372 | 1.0068 | 0.92524 | 0.83272 | 1.0178
Powertrain | BEV | Mini | engine efficiency | unitless |  |  | Hirschberg et al. (2016), Calibration result |  | triangular | 0.8085 | 0.72765 | 0.88935 | 0.861 | 0.7749 | 0.9471 | 0.89524 | 0.80572 | 0.98476 | 0.90524 | 0.81472 | 0.99576 | 0.91524 | 0.82372 | 1.0068 | 0.92524 | 0.83272 | 1.0178
Powertrain | BEV | Medium SUV | engine efficiency | unitless |  |  | Hirschberg et al. (2016), Calibration result |  | triangular | 0.8085 | 0.72765 | 0.88935 | 0.861 | 0.7749 | 0.9471 | 0.89524 | 0.80572 | 0.98476 | 0.90524 | 0.81472 | 0.99576 | 0.91524 | 0.82372 | 1.0068 | 0.92524 | 0.83272 | 1.0178
Powertrain | BEV | Small | engine efficiency | unitless |  |  | Hirschberg et al. (2016), Calibration result |  | triangular | 0.8085 | 0.72765 | 0.88935 | 0.861 | 0.7749 | 0.9471 | 0.89524 | 0.80572 | 0.98476 | 0.90524 | 0.81472 | 0.99576 | 0.91524 | 0.82372 | 1.0068 | 0.92524 | 0.83272 | 1.0178
Powertrain | BEV | Van | engine efficiency | unitless |  |  | Hirschberg et al. (2016), Calibration result |  | triangular | 0.8085 | 0.72765 | 0.88935 | 0.861 | 0.7749 | 0.9471 | 0.89524 | 0.80572 | 0.98476 | 0.90524 | 0.81472 | 0.99576 | 0.91524 | 0.82372 | 1.0068 | 0.92524 | 0.83272 | 1.0178
Powertrain | FCEV | Large | engine efficiency | unitless |  |  | Hirschberg et al. (2016), Calibration result |  | triangular | 0.8085 | 0.72765 | 0.88935 | 0.861 | 0.7749 | 0.9471 | 0.85261 | 0.76735 | 0.93787 | 0.86261 | 0.77635 | 0.94887 | 0.87261 | 0.78535 | 0.95987 | 0.88261 | 0.79435 | 0.97087
Powertrain | FCEV | Lower medium | engine efficiency | unitless |  |  | Hirschberg et al. (2016), Calibration result |  | triangular | 0.8085 | 0.72765 | 0.88935 | 0.861 | 0.7749 | 0.9471 | 0.85261 | 0.76735 | 0.93787 | 0.86261 | 0.77635 | 0.94887 | 0.87261 | 0.78535 | 0.95987 | 0.88261 | 0.79435 | 0.97087
Powertrain | FCEV | Medium | engine efficiency | unitless |  |  | Hirschberg et al. (2016), Calibration result |  | triangular | 0.8085 | 0.72765 | 0.88935 | 0.861 | 0.7749 | 0.9471 | 0.85261 | 0.76735 | 0.93787 | 0.86261 | 0.77635 | 0.94887 | 0.87261 | 0.78535 | 0.95987 | 0.88261 | 0.79435 | 0.97087
Powertrain | FCEV | Mini | engine efficiency | unitless |  |  | Hirschberg et al. (2016), Calibration result |  | triangular | 0.8085 | 0.72765 | 0.88935 | 0.861 | 0.7749 | 0.9471 | 0.85261 | 0.76735 | 0.93787 | 0.86261 | 0.77635 | 0.94887 | 0.87261 | 0.78535 | 0.95987 | 0.88261 | 0.79435 | 0.97087
Powertrain | FCEV | Medium SUV | engine efficiency | unitless |  |  | Hirschberg et al. (2016), Calibration result |  | triangular | 0.8085 | 0.72765 | 0.88935 | 0.861 | 0.7749 | 0.9471 | 0.85261 | 0.76735 | 0.93787 | 0.86261 | 0.77635 | 0.94887 | 0.87261 | 0.78535 | 0.95987 | 0.88261 | 0.79435 | 0.97087
Powertrain | FCEV | Small | engine efficiency | unitless |  |  | Hirschberg et al. (2016), Calibration result |  | triangular | 0.8085 | 0.72765 | 0.88935 | 0.861 | 0.7749 | 0.9471 | 0.85261 | 0.76735 | 0.93787 | 0.86261 | 0.77635 | 0.94887 | 0.87261 | 0.78535 | 0.95987 | 0.88261 | 0.79435 | 0.97087
Powertrain | FCEV | Van | engine efficiency | unitless |  |  | Hirschberg et al. (2016), Calibration result |  | triangular | 0.8085 | 0.72765 | 0.88935 | 0.861 | 0.7749 | 0.9471 | 0.85261 | 0.76735 | 0.93787 | 0.86261 | 0.77635 | 0.94887 | 0.87261 | 0.78535 | 0.95987 | 0.88261 | 0.79435 | 0.97087
Powertrain | HEV-d | Large | engine efficiency | unitless |  |  | Hirschberg et al. (2016), Calibration result |  | triangular | 0.25 | 0.225 | 0.275 | 0.3 | 0.27 | 0.33 | 0.35 | 0.315 | 0.385 | 0.35 | 0.315 | 0.385 | 0.35 | 0.315 | 0.385 | 0.35 | 0.315 | 0.385
Powertrain | HEV-d | Lower medium | engine efficiency | unitless |  |  | Hirschberg et al. (2016), Calibration result |  | triangular | 0.25 | 0.225 | 0.275 | 0.3 | 0.27 | 0.33 | 0.35 | 0.315 | 0.385 | 0.35 | 0.315 | 0.385 | 0.35 | 0.315 | 0.385 | 0.35 | 0.315 | 0.385
Powertrain | HEV-d | Medium | engine efficiency | unitless |  |  | Hirschberg et al. (2016), Calibration result |  | triangular | 0.25 | 0.225 | 0.275 | 0.3 | 0.27 | 0.33 | 0.35 | 0.315 | 0.385 | 0.35 | 0.315 | 0.385 | 0.35 | 0.315 | 0.385 | 0.35 | 0.315 | 0.385
Powertrain | HEV-d | Mini | engine efficiency | unitless |  |  | Hirschberg et al. (2016), Calibration result |  | triangular | 0.25 | 0.225 | 0.275 | 0.3 | 0.27 | 0.33 | 0.35 | 0.315 | 0.385 | 0.35 | 0.315 | 0.385 | 0.35 | 0.315 | 0.385 | 0.35 | 0.315 | 0.385
Powertrain | HEV-d | Medium SUV | engine efficiency | unitless |  |  | Hirschberg et al. (2016), Calibration result |  | triangular | 0.25 | 0.225 | 0.275 | 0.3 | 0.27 | 0.33 | 0.35 | 0.315 | 0.385 | 0.35 | 0.315 | 0.385 | 0.35 | 0.315 | 0.385 | 0.35 | 0.315 | 0.385
Powertrain | HEV-d | Small | engine efficiency | unitless |  |  | Hirschberg et al. (2016), Calibration result |  | triangular | 0.25 | 0.225 | 0.275 | 0.3 | 0.27 | 0.33 | 0.35 | 0.315 | 0.385 | 0.35 | 0.315 | 0.385 | 0.35 | 0.315 | 0.385 | 0.35 | 0.315 | 0.385
Powertrain | HEV-d | Van | engine efficiency | unitless |  |  | Hirschberg et al. (2016), Calibration result |  | triangular | 0.25 | 0.225 | 0.275 | 0.3 | 0.27 | 0.33 | 0.35 | 0.315 | 0.385 | 0.35 | 0.315 | 0.385 | 0.35 | 0.315 | 0.385 | 0.35 | 0.315 | 0.385
Powertrain | HEV-p | Large | engine efficiency | unitless |  |  | Hirschberg et al. (2016), Calibration result |  | triangular | 0.25 | 0.225 | 0.275 | 0.3 | 0.27 | 0.33 | 0.35 | 0.315 | 0.385 | 0.35 | 0.315 | 0.385 | 0.35 | 0.315 | 0.385 | 0.35 | 0.315 | 0.385
Powertrain | HEV-p | Lower medium | engine efficiency | unitless |  |  | Hirschberg et al. (2016), Calibration result |  | triangular | 0.25 | 0.225 | 0.275 | 0.3 | 0.27 | 0.33 | 0.35 | 0.315 | 0.385 | 0.35 | 0.315 | 0.385 | 0.35 | 0.315 | 0.385 | 0.35 | 0.315 | 0.385
Powertrain | HEV-p | Medium | engine efficiency | unitless |  |  | Hirschberg et al. (2016), Calibration result |  | triangular | 0.25 | 0.225 | 0.275 | 0.3 | 0.27 | 0.33 | 0.35 | 0.315 | 0.385 | 0.35 | 0.315 | 0.385 | 0.35 | 0.315 | 0.385 | 0.35 | 0.315 | 0.385
Powertrain | HEV-p | Mini | engine efficiency | unitless |  |  | Hirschberg et al. (2016), Calibration result |  | triangular | 0.25 | 0.225 | 0.275 | 0.3 | 0.27 | 0.33 | 0.35 | 0.315 | 0.385 | 0.35 | 0.315 | 0.385 | 0.35 | 0.315 | 0.385 | 0.35 | 0.315 | 0.385
Powertrain | HEV-p | Medium SUV | engine efficiency | unitless |  |  | Hirschberg et al. (2016), Calibration result |  | triangular | 0.25 | 0.225 | 0.275 | 0.3 | 0.27 | 0.33 | 0.35 | 0.315 | 0.385 | 0.35 | 0.315 | 0.385 | 0.35 | 0.315 | 0.385 | 0.35 | 0.315 | 0.385
Powertrain | HEV-p | Small | engine efficiency | unitless |  |  | Hirschberg et al. (2016), Calibration result |  | triangular | 0.25 | 0.225 | 0.275 | 0.3 | 0.27 | 0.33 | 0.35 | 0.315 | 0.385 | 0.35 | 0.315 | 0.385 | 0.35 | 0.315 | 0.385 | 0.35 | 0.315 | 0.385
Powertrain | HEV-p | Van | engine efficiency | unitless |  |  | Hirschberg et al. (2016), Calibration result |  | triangular | 0.25 | 0.225 | 0.275 | 0.3 | 0.27 | 0.33 | 0.35 | 0.315 | 0.385 | 0.35 | 0.315 | 0.385 | 0.35 | 0.315 | 0.385 | 0.35 | 0.315 | 0.385
Powertrain | ICEV-d | Large | engine efficiency | unitless |  |  | Hirschberg et al. (2016), Calibration result |  | triangular | 0.26 | 0.234 | 0.286 | 0.28 | 0.252 | 0.308 | 0.3 | 0.27 | 0.33 | 0.3 | 0.27 | 0.33 | 0.3 | 0.27 | 0.33 | 0.3 | 0.27 | 0.33
Powertrain | ICEV-d | Lower medium | engine efficiency | unitless |  |  | Hirschberg et al. (2016), Calibration result |  | triangular | 0.26 | 0.234 | 0.286 | 0.28 | 0.252 | 0.308 | 0.3 | 0.27 | 0.33 | 0.3 | 0.27 | 0.33 | 0.3 | 0.27 | 0.33 | 0.3 | 0.27 | 0.33
Powertrain | ICEV-d | Medium | engine efficiency | unitless |  |  | Hirschberg et al. (2016), Calibration result |  | triangular | 0.26 | 0.234 | 0.286 | 0.28 | 0.252 | 0.308 | 0.3 | 0.27 | 0.33 | 0.3 | 0.27 | 0.33 | 0.3 | 0.27 | 0.33 | 0.3 | 0.27 | 0.33
Powertrain | ICEV-d | Mini | engine efficiency | unitless |  |  | Hirschberg et al. (2016), Calibration result |  | triangular | 0.26 | 0.234 | 0.286 | 0.28 | 0.252 | 0.308 | 0.3 | 0.27 | 0.33 | 0.3 | 0.27 | 0.33 | 0.3 | 0.27 | 0.33 | 0.3 | 0.27 | 0.33
Powertrain | ICEV-d | Medium SUV | engine efficiency | unitless |  |  | Hirschberg et al. (2016), Calibration result |  | triangular | 0.26 | 0.234 | 0.286 | 0.28 | 0.252 | 0.308 | 0.3 | 0.27 | 0.33 | 0.3 | 0.27 | 0.33 | 0.3 | 0.27 | 0.33 | 0.3 | 0.27 | 0.33
Powertrain | ICEV-d | Small | engine efficiency | unitless |  |  | Hirschberg et al. (2016), Calibration result |  | triangular | 0.26 | 0.234 | 0.286 | 0.28 | 0.252 | 0.308 | 0.3 | 0.27 | 0.33 | 0.3 | 0.27 | 0.33 | 0.3 | 0.27 | 0.33 | 0.3 | 0.27 | 0.33
Powertrain | ICEV-d | Van | engine efficiency | unitless |  |  | Hirschberg et al. (2016), Calibration result |  | triangular | 0.26 | 0.234 | 0.286 | 0.28 | 0.252 | 0.308 | 0.3 | 0.27 | 0.33 | 0.3 | 0.27 | 0.33 | 0.3 | 0.27 | 0.33 | 0.3 | 0.27 | 0.33
Powertrain | ICEV-g | Large | engine efficiency | unitless |  |  | Hirschberg et al. (2016), Calibration result |  | triangular | 0.21 | 0.189 | 0.231 | 0.22 | 0.198 | 0.242 | 0.25 | 0.225 | 0.275 | 0.25 | 0.225 | 0.275 | 0.25 | 0.225 | 0.275 | 0.25 | 0.225 | 0.275
Powertrain | ICEV-g | Lower medium | engine efficiency | unitless |  |  | Hirschberg et al. (2016), Calibration result |  | triangular | 0.1995 | 0.17955 | 0.21945 | 0.209 | 0.1881 | 0.2299 | 0.25 | 0.225 | 0.275 | 0.25 | 0.225 | 0.275 | 0.25 | 0.225 | 0.275 | 0.25 | 0.225 | 0.275
Powertrain | ICEV-g | Medium | engine efficiency | unitless |  |  | Hirschberg et al. (2016), Calibration result |  | triangular | 0.1995 | 0.17955 | 0.21945 | 0.209 | 0.1881 | 0.2299 | 0.25 | 0.225 | 0.275 | 0.25 | 0.225 | 0.275 | 0.25 | 0.225 | 0.275 | 0.25 | 0.225 | 0.275
Powertrain | ICEV-g | Mini | engine efficiency | unitless |  |  | Hirschberg et al. (2016), Calibration result |  | triangular | 0.21 | 0.189 | 0.231 | 0.22 | 0.198 | 0.242 | 0.25 | 0.225 | 0.275 | 0.25 | 0.225 | 0.275 | 0.25 | 0.225 | 0.275 | 0.25 | 0.225 | 0.275
Powertrain | ICEV-g | Medium SUV | engine efficiency | unitless |  |  | Hirschberg et al. (2016), Calibration result |  | triangular | 0.21 | 0.189 | 0.231 | 0.22 | 0.198 | 0.242 | 0.25 | 0.225 | 0.275 | 0.25 | 0.225 | 0.275 | 0.25 | 0.225 | 0.275 | 0.25 | 0.225 | 0.275
Powertrain | ICEV-g | Small | engine efficiency | unitless |  |  | Hirschberg et al. (2016), Calibration result |  | triangular | 0.21 | 0.189 | 0.231 | 0.22 | 0.198 | 0.242 | 0.25 | 0.225 | 0.275 | 0.25 | 0.225 | 0.275 | 0.25 | 0.225 | 0.275 | 0.25 | 0.225 | 0.275
Powertrain | ICEV-g | Van | engine efficiency | unitless |  |  | Hirschberg et al. (2016), Calibration result |  | triangular | 0.21 | 0.189 | 0.231 | 0.22 | 0.198 | 0.242 | 0.25 | 0.225 | 0.275 | 0.25 | 0.225 | 0.275 | 0.25 | 0.225 | 0.275 | 0.25 | 0.225 | 0.275
Powertrain | ICEV-p | Large | engine efficiency | unitless |  |  | Hirschberg et al. (2016), Calibration result |  | triangular | 0.23 | 0.207 | 0.253 | 0.25 | 0.225 | 0.275 | 0.27 | 0.243 | 0.297 | 0.27 | 0.243 | 0.297 | 0.27 | 0.243 | 0.297 | 0.27 | 0.243 | 0.297
Powertrain | ICEV-p | Lower medium | engine efficiency | unitless |  |  | Hirschberg et al. (2016), Calibration result |  | triangular | 0.23 | 0.207 | 0.253 | 0.25 | 0.225 | 0.275 | 0.27 | 0.243 | 0.297 | 0.27 | 0.243 | 0.297 | 0.27 | 0.243 | 0.297 | 0.27 | 0.243 | 0.297
Powertrain | ICEV-p | Medium | engine efficiency | unitless |  |  | Hirschberg et al. (2016), Calibration result |  | triangular | 0.23 | 0.207 | 0.253 | 0.25 | 0.225 | 0.275 | 0.27 | 0.243 | 0.297 | 0.27 | 0.243 | 0.297 | 0.27 | 0.243 | 0.297 | 0.27 | 0.243 | 0.297
Powertrain | ICEV-p | Mini | engine efficiency | unitless |  |  | Hirschberg et al. (2016), Calibration result |  | triangular | 0.23 | 0.207 | 0.253 | 0.25 | 0.225 | 0.275 | 0.27 | 0.243 | 0.297 | 0.27 | 0.243 | 0.297 | 0.27 | 0.243 | 0.297 | 0.27 | 0.243 | 0.297
Powertrain | ICEV-p | Medium SUV | engine efficiency | unitless |  |  | Hirschberg et al. (2016), Calibration result |  | triangular | 0.23 | 0.207 | 0.253 | 0.25 | 0.225 | 0.275 | 0.27 | 0.243 | 0.297 | 0.27 | 0.243 | 0.297 | 0.27 | 0.243 | 0.297 | 0.27 | 0.243 | 0.297
Powertrain | ICEV-p | Small | engine efficiency | unitless |  |  | Hirschberg et al. (2016), Calibration result |  | triangular | 0.23 | 0.207 | 0.253 | 0.25 | 0.225 | 0.275 | 0.27 | 0.243 | 0.297 | 0.27 | 0.243 | 0.297 | 0.27 | 0.243 | 0.297 | 0.27 | 0.243 | 0.297
Powertrain | ICEV-p | Van | engine efficiency | unitless |  |  | Hirschberg et al. (2016), Calibration result |  | triangular | 0.23 | 0.207 | 0.253 | 0.25 | 0.225 | 0.275 | 0.27 | 0.243 | 0.297 | 0.27 | 0.243 | 0.297 | 0.27 | 0.243 | 0.297 | 0.27 | 0.243 | 0.297
Powertrain | PHEV-c-d | Large | engine efficiency | unitless |  |  | Hirschberg et al. (2016), Calibration result |  | triangular | 0.23272 | 0.20944 | 0.25599 | 0.31037 | 0.27933 | 0.3414 | 0.3 | 0.27 | 0.33 | 0.3 | 0.27 | 0.33 | 0.3 | 0.27 | 0.33 | 0.3 | 0.27 | 0.33
Powertrain | PHEV-c-d | Lower medium | engine efficiency | unitless |  |  | Hirschberg et al. (2016), Calibration result |  | triangular | 0.336 | 0.3024 | 0.3696 | 0.396 | 0.3564 | 0.4356 | 0.3 | 0.27 | 0.33 | 0.3 | 0.27 | 0.33 | 0.3 | 0.27 | 0.33 | 0.3 | 0.27 | 0.33
Powertrain | PHEV-c-d | Medium | engine efficiency | unitless |  |  | Hirschberg et al. (2016), Calibration result |  | triangular | 0.308 | 0.2772 | 0.3388 | 0.363 | 0.3267 | 0.3993 | 0.3 | 0.27 | 0.33 | 0.3 | 0.27 | 0.33 | 0.3 | 0.27 | 0.33 | 0.3 | 0.27 | 0.33
Powertrain | PHEV-c-d | Mini | engine efficiency | unitless |  |  | Hirschberg et al. (2016), Calibration result |  | triangular | 0.336 | 0.3024 | 0.3696 | 0.396 | 0.3564 | 0.4356 | 0.3 | 0.27 | 0.33 | 0.3 | 0.27 | 0.33 | 0.3 | 0.27 | 0.33 | 0.3 | 0.27 | 0.33
Powertrain | PHEV-c-d | Medium SUV | engine efficiency | unitless |  |  | Hirschberg et al. (2016), Calibration result |  | triangular | 0.28 | 0.252 | 0.308 | 0.33 | 0.297 | 0.363 | 0.3 | 0.27 | 0.33 | 0.3 | 0.27 | 0.33 | 0.3 | 0.27 | 0.33 | 0.3 | 0.27 | 0.33
Powertrain | PHEV-c-d | Small | engine efficiency | unitless |  |  | Hirschberg et al. (2016), Calibration result |  | triangular | 0.336 | 0.3024 | 0.3696 | 0.396 | 0.3564 | 0.4356 | 0.3 | 0.27 | 0.33 | 0.3 | 0.27 | 0.33 | 0.3 | 0.27 | 0.33 | 0.3 | 0.27 | 0.33
Powertrain | PHEV-c-d | Van | engine efficiency | unitless |  |  | Hirschberg et al. (2016), Calibration result |  | triangular | 0.28 | 0.252 | 0.308 | 0.33 | 0.297 | 0.363 | 0.3 | 0.27 | 0.33 | 0.3 | 0.27 | 0.33 | 0.3 | 0.27 | 0.33 | 0.3 | 0.27 | 0.33
Powertrain | PHEV-c-p | Large | engine efficiency | unitless |  |  | Hirschberg et al. (2016), Calibration result |  | triangular | 0.2564 | 0.23076 | 0.28204 | 0.3135 | 0.28215 | 0.34485 | 0.275 | 0.2475 | 0.3025 | 0.275 | 0.2475 | 0.3025 | 0.275 | 0.2475 | 0.3025 | 0.275 | 0.2475 | 0.3025
Powertrain | PHEV-c-p | Lower medium | engine efficiency | unitless |  |  | Hirschberg et al. (2016), Calibration result |  | triangular | 0.308 | 0.2772 | 0.3388 | 0.363 | 0.3267 | 0.3993 | 0.275 | 0.2475 | 0.3025 | 0.275 | 0.2475 | 0.3025 | 0.275 | 0.2475 | 0.3025 | 0.275 | 0.2475 | 0.3025
Powertrain | PHEV-c-p | Medium | engine efficiency | unitless |  |  | Hirschberg et al. (2016), Calibration result |  | triangular | 0.31878 | 0.2869 | 0.35066 | 0.36383 | 0.32744 | 0.40021 | 0.275 | 0.2475 | 0.3025 | 0.275 | 0.2475 | 0.3025 | 0.275 | 0.2475 | 0.3025 | 0.275 | 0.2475 | 0.3025
Powertrain | PHEV-c-p | Mini | engine efficiency | unitless |  |  | Hirschberg et al. (2016), Calibration result |  | triangular | 0.3388 | 0.30492 | 0.37268 | 0.3993 | 0.35937 | 0.43923 | 0.275 | 0.2475 | 0.3025 | 0.275 | 0.2475 | 0.3025 | 0.275 | 0.2475 | 0.3025 | 0.275 | 0.2475 | 0.3025
Powertrain | PHEV-c-p | Medium SUV | engine efficiency | unitless |  |  | Hirschberg et al. (2016), Calibration result |  | triangular | 0.28 | 0.252 | 0.308 | 0.33 | 0.297 | 0.363 | 0.275 | 0.2475 | 0.3025 | 0.275 | 0.2475 | 0.3025 | 0.275 | 0.2475 | 0.3025 | 0.275 | 0.2475 | 0.3025
Powertrain | PHEV-c-p | Small | engine efficiency | unitless |  |  | Hirschberg et al. (2016), Calibration result |  | triangular | 0.31724 | 0.28552 | 0.34896 | 0.37389 | 0.3365 | 0.41128 | 0.275 | 0.2475 | 0.3025 | 0.275 | 0.2475 | 0.3025 | 0.275 | 0.2475 | 0.3025 | 0.275 | 0.2475 | 0.3025
Powertrain | PHEV-c-p | Van | engine efficiency | unitless |  |  | Hirschberg et al. (2016), Calibration result |  | triangular | 0.28 | 0.252 | 0.308 | 0.33 | 0.297 | 0.363 | 0.275 | 0.2475 | 0.3025 | 0.275 | 0.2475 | 0.3025 | 0.275 | 0.2475 | 0.3025 | 0.275 | 0.2475 | 0.3025
Powertrain | PHEV-e | Large | engine efficiency | unitless |  |  | Hirschberg et al. (2016), Calibration result |  | triangular | 0.8715 | 0.78435 | 0.95865 | 0.861 | 0.7749 | 0.9471 | 0.89524 | 0.80572 | 0.98476 | 0.90524 | 0.81472 | 0.99576 | 0.91524 | 0.82372 | 1.0068 | 0.92524 | 0.83272 | 1.0178
Powertrain | PHEV-e | Lower medium | engine efficiency | unitless |  |  | Hirschberg et al. (2016), Calibration result |  | triangular | 0.8715 | 0.78435 | 0.95865 | 0.861 | 0.7749 | 0.9471 | 0.89524 | 0.80572 | 0.98476 | 0.90524 | 0.81472 | 0.99576 | 0.91524 | 0.82372 | 1.0068 | 0.92524 | 0.83272 | 1.0178
Powertrain | PHEV-e | Medium | engine efficiency | unitless |  |  | Hirschberg et al. (2016), Calibration result |  | triangular | 0.8715 | 0.78435 | 0.95865 | 0.861 | 0.7749 | 0.9471 | 0.89524 | 0.80572 | 0.98476 | 0.90524 | 0.81472 | 0.99576 | 0.91524 | 0.82372 | 1.0068 | 0.92524 | 0.83272 | 1.0178
Powertrain | PHEV-e | Mini | engine efficiency | unitless |  |  | Hirschberg et al. (2016), Calibration result |  | triangular | 0.8715 | 0.78435 | 0.95865 | 0.861 | 0.7749 | 0.9471 | 0.89524 | 0.80572 | 0.98476 | 0.90524 | 0.81472 | 0.99576 | 0.91524 | 0.82372 | 1.0068 | 0.92524 | 0.83272 | 1.0178
Powertrain | PHEV-e | Medium SUV | engine efficiency | unitless |  |  | Hirschberg et al. (2016), Calibration result |  | triangular | 0.8715 | 0.78435 | 0.95865 | 0.861 | 0.7749 | 0.9471 | 0.89524 | 0.80572 | 0.98476 | 0.90524 | 0.81472 | 0.99576 | 0.91524 | 0.82372 | 1.0068 | 0.92524 | 0.83272 | 1.0178
Powertrain | PHEV-e | Small | engine efficiency | unitless |  |  | Hirschberg et al. (2016), Calibration result |  | triangular | 0.8715 | 0.78435 | 0.95865 | 0.861 | 0.7749 | 0.9471 | 0.89524 | 0.80572 | 0.98476 | 0.90524 | 0.81472 | 0.99576 | 0.91524 | 0.82372 | 1.0068 | 0.92524 | 0.83272 | 1.0178
Powertrain | PHEV-e | Van | engine efficiency | unitless |  |  | Hirschberg et al. (2016), Calibration result |  | triangular | 0.8715 | 0.78435 | 0.95865 | 0.861 | 0.7749 | 0.9471 | 0.89524 | 0.80572 | 0.98476 | 0.90524 | 0.81472 | 0.99576 | 0.91524 | 0.82372 | 1.0068 | 0.92524 | 0.83272 | 1.0178
Glider | BEV | Large | frontal area | m2 |  |  | ICCT (2016) |  | triangular | 2.4 | 2.2 | 2.6 | 2.4 | 2.2 | 2.6 | 2.4 | 2.2 | 2.6 | 2.4 | 2.2 | 2.6 | 2.4 | 2.2 | 2.6 | 2.4 | 2.2 | 2.6
Glider | BEV | Lower medium | frontal area | m2 |  |  | ICCT (2016) |  | triangular | 2.2 | 2 | 2.4 | 2.24 | 2 | 2.4 | 2.2696 | 2 | 2.4 | 2.2348 | 2 | 2.4 | 2.2 | 2 | 2.4 | 2.2 | 2 | 2.4
Glider | BEV | Medium | frontal area | m2 |  |  | ICCT (2016) |  | triangular | 2.3 | 2.1 | 2.5 | 2.3 | 2.1 | 2.5 | 2.2478 | 2.1 | 2.5 | 2.2739 | 2.1 | 2.5 | 2.3 | 2.1 | 2.5 | 2.3 | 2.1 | 2.5
Glider | BEV | Mini | frontal area | m2 |  |  | ICCT (2016) |  | triangular | 1.9 | 1.7 | 2.1 | 2.09 | 2 | 2.2 | 2.0652 | 2 | 2.2 | 1.9826 | 1.85 | 2.15 | 1.9 | 1.7 | 2.1 | 1.9 | 1.7 | 2.1
Glider | BEV | Medium SUV | frontal area | m2 |  |  | ICCT (2016) |  | triangular | 2.7 | 2.5 | 3.4 | 2.5 | 2.3 | 2.7 | 2.5261 | 2.3 | 3 | 2.613 | 2.4 | 3.2 | 2.7 | 2.5 | 3.4 | 2.7 | 2.5 | 3.4
Glider | BEV | Small | frontal area | m2 |  |  | ICCT (2016) |  | triangular | 2.1 | 1.9 | 2.3 | 2.11 | 1.9 | 2.3 | 2.1087 | 1.9 | 2.3 | 2.1043 | 1.9 | 2.3 | 2.1 | 1.9 | 2.3 | 2.1 | 1.9 | 2.3
Glider | BEV | Van | frontal area | m2 |  |  | ICCT (2016) |  | triangular | 4.06 | 3.6 | 4.5 | 4.06 | 4 | 4.2 | 3.8565 | 3.8 | 4.2 | 3.1783 | 3 | 3.8 | 2.5 | 2.2 | 3.4 | 2.5 | 2.2 | 3.4
Glider | FCEV | Large | frontal area | m2 |  |  | ICCT (2016) |  | triangular | 2.4 | 2.2 | 2.6 | 2.4 | 2.2 | 2.6 | 2.4 | 2.2 | 2.6 | 2.4 | 2.2 | 2.6 | 2.4 | 2.2 | 2.6 | 2.4 | 2.2 | 2.6
Glider | FCEV | Lower medium | frontal area | m2 |  |  | ICCT (2016) |  | triangular | 2.2 | 2 | 2.4 | 2.24 | 2 | 2.4 | 2.2696 | 2 | 2.4 | 2.2348 | 2 | 2.4 | 2.2 | 2 | 2.4 | 2.2 | 2 | 2.4
Glider | FCEV | Medium | frontal area | m2 |  |  | ICCT (2016) |  | triangular | 2.3 | 2.1 | 2.5 | 2.3 | 2.1 | 2.5 | 2.2478 | 2.1 | 2.5 | 2.2739 | 2.1 | 2.5 | 2.3 | 2.1 | 2.5 | 2.3 | 2.1 | 2.5
Glider | FCEV | Mini | frontal area | m2 |  |  | ICCT (2016) |  | triangular | 1.9 | 1.7 | 2.1 | 2.09 | 2 | 2.2 | 2.0652 | 2 | 2.2 | 1.9826 | 1.85 | 2.15 | 1.9 | 1.7 | 2.1 | 1.9 | 1.7 | 2.1
Glider | FCEV | Medium SUV | frontal area | m2 |  |  | ICCT (2016) |  | triangular | 2.7 | 2.5 | 3.4 | 2.5 | 2.3 | 2.7 | 2.5261 | 2.3 | 3 | 2.613 | 2.4 | 3.2 | 2.7 | 2.5 | 3.4 | 2.7 | 2.5 | 3.4
Glider | FCEV | Small | frontal area | m2 |  |  | ICCT (2016) |  | triangular | 2.1 | 1.9 | 2.3 | 2.11 | 1.9 | 2.3 | 2.1087 | 1.9 | 2.3 | 2.1043 | 1.9 | 2.3 | 2.1 | 1.9 | 2.3 | 2.1 | 1.9 | 2.3
Glider | FCEV | Van | frontal area | m2 |  |  | ICCT (2016) |  | triangular | 4.06 | 3.6 | 4.5 | 4.06 | 4 | 4.2 | 3.8565 | 3.8 | 4.2 | 3.1783 | 3 | 3.8 | 2.5 | 2.2 | 3.4 | 2.5 | 2.2 | 3.4
Glider | HEV-d | Large | frontal area | m2 |  |  | ICCT (2016) |  | triangular | 2.4 | 2.2 | 2.6 | 2.4 | 2.2 | 2.6 | 2.4 | 2.2 | 2.6 | 2.4 | 2.2 | 2.6 | 2.4 | 2.2 | 2.6 | 2.4 | 2.2 | 2.6
Glider | HEV-d | Lower medium | frontal area | m2 |  |  | ICCT (2016) |  | triangular | 2.2 | 2 | 2.4 | 2.24 | 2 | 2.4 | 2.2696 | 2 | 2.4 | 2.2348 | 2 | 2.4 | 2.2 | 2 | 2.4 | 2.2 | 2 | 2.4
Glider | HEV-d | Medium | frontal area | m2 |  |  | ICCT (2016) |  | triangular | 2.3 | 2.1 | 2.5 | 2.3 | 2.1 | 2.5 | 2.2478 | 2.1 | 2.5 | 2.2739 | 2.1 | 2.5 | 2.3 | 2.1 | 2.5 | 2.3 | 2.1 | 2.5
Glider | HEV-d | Mini | frontal area | m2 |  |  | ICCT (2016) |  | triangular | 1.9 | 1.7 | 2.1 | 2.09 | 2 | 2.2 | 2.0652 | 2 | 2.2 | 1.9826 | 1.85 | 2.15 | 1.9 | 1.7 | 2.1 | 1.9 | 1.7 | 2.1
Glider | HEV-d | Medium SUV | frontal area | m2 |  |  | ICCT (2016) |  | triangular | 2.7 | 2.5 | 3.4 | 2.5 | 2.3 | 2.7 | 2.5261 | 2.3 | 3 | 2.613 | 2.4 | 3.2 | 2.7 | 2.5 | 3.4 | 2.7 | 2.5 | 3.4
Glider | HEV-d | Small | frontal area | m2 |  |  | ICCT (2016) |  | triangular | 2.1 | 1.9 | 2.3 | 2.11 | 1.9 | 2.3 | 2.1087 | 1.9 | 2.3 | 2.1043 | 1.9 | 2.3 | 2.1 | 1.9 | 2.3 | 2.1 | 1.9 | 2.3
Glider | HEV-d | Van | frontal area | m2 |  |  | ICCT (2016) |  | triangular | 4.06 | 3.6 | 4.5 | 4.06 | 4 | 4.2 | 3.8565 | 3.8 | 4.2 | 3.1783 | 3 | 3.8 | 2.5 | 2.2 | 3.4 | 2.5 | 2.2 | 3.4
Glider | HEV-p | Large | frontal area | m2 |  |  | ICCT (2016) |  | triangular | 2.4 | 2.2 | 2.6 | 2.4 | 2.2 | 2.6 | 2.4 | 2.2 | 2.6 | 2.4 | 2.2 | 2.6 | 2.4 | 2.2 | 2.6 | 2.4 | 2.2 | 2.6
Glider | HEV-p | Lower medium | frontal area | m2 |  |  | ICCT (2016) |  | triangular | 2.2 | 2 | 2.4 | 2.24 | 2 | 2.4 | 2.2696 | 2 | 2.4 | 2.2348 | 2 | 2.4 | 2.2 | 2 | 2.4 | 2.2 | 2 | 2.4
Glider | HEV-p | Medium | frontal area | m2 |  |  | ICCT (2016) |  | triangular | 2.3 | 2.1 | 2.5 | 2.3 | 2.1 | 2.5 | 2.2478 | 2.1 | 2.5 | 2.2739 | 2.1 | 2.5 | 2.3 | 2.1 | 2.5 | 2.3 | 2.1 | 2.5
Glider | HEV-p | Mini | frontal area | m2 |  |  | ICCT (2016) |  | triangular | 1.9 | 1.7 | 2.1 | 2.09 | 2 | 2.2 | 2.0652 | 2 | 2.2 | 1.9826 | 1.85 | 2.15 | 1.9 | 1.7 | 2.1 | 1.9 | 1.7 | 2.1
Glider | HEV-p | Medium SUV | frontal area | m2 |  |  | ICCT (2016) |  | triangular | 2.7 | 2.5 | 3.4 | 2.5 | 2.3 | 2.7 | 2.5261 | 2.3 | 3 | 2.613 | 2.4 | 3.2 | 2.7 | 2.5 | 3.4 | 2.7 | 2.5 | 3.4
Glider | HEV-p | Small | frontal area | m2 |  |  | ICCT (2016) |  | triangular | 2.1 | 1.9 | 2.3 | 2.11 | 1.9 | 2.3 | 2.1087 | 1.9 | 2.3 | 2.1043 | 1.9 | 2.3 | 2.1 | 1.9 | 2.3 | 2.1 | 1.9 | 2.3
Glider | HEV-p | Van | frontal area | m2 |  |  | ICCT (2016) |  | triangular | 4.06 | 3.6 | 4.5 | 4.06 | 4 | 4.2 | 3.8565 | 3.8 | 4.2 | 3.1783 | 3 | 3.8 | 2.5 | 2.2 | 3.4 | 2.5 | 2.2 | 3.4
Glider | ICEV-d | Large | frontal area | m2 |  |  | ICCT (2016) |  | triangular | 2.4 | 2.2 | 2.6 | 2.4 | 2.2 | 2.6 | 2.4 | 2.2 | 2.6 | 2.4 | 2.2 | 2.6 | 2.4 | 2.2 | 2.6 | 2.4 | 2.2 | 2.6
Glider | ICEV-d | Lower medium | frontal area | m2 |  |  | ICCT (2016) |  | triangular | 2.2 | 2 | 2.4 | 2.24 | 2 | 2.4 | 2.2696 | 2 | 2.4 | 2.2348 | 2 | 2.4 | 2.2 | 2 | 2.4 | 2.2 | 2 | 2.4
Glider | ICEV-d | Medium | frontal area | m2 |  |  | ICCT (2016) |  | triangular | 2.3 | 2.1 | 2.5 | 2.3 | 2.1 | 2.5 | 2.2478 | 2.1 | 2.5 | 2.2739 | 2.1 | 2.5 | 2.3 | 2.1 | 2.5 | 2.3 | 2.1 | 2.5
Glider | ICEV-d | Mini | frontal area | m2 |  |  | ICCT (2016) |  | triangular | 1.9 | 1.7 | 2.1 | 2.09 | 2 | 2.2 | 2.0652 | 2 | 2.2 | 1.9826 | 1.85 | 2.15 | 1.9 | 1.7 | 2.1 | 1.9 | 1.7 | 2.1
Glider | ICEV-d | Medium SUV | frontal area | m2 |  |  | ICCT (2016) |  | triangular | 2.7 | 2.5 | 3.4 | 2.5 | 2.3 | 2.7 | 2.5261 | 2.3 | 3 | 2.613 | 2.4 | 3.2 | 2.7 | 2.5 | 3.4 | 2.7 | 2.5 | 3.4
Glider | ICEV-d | Small | frontal area | m2 |  |  | ICCT (2016) |  | triangular | 2.1 | 1.9 | 2.3 | 2.11 | 1.9 | 2.3 | 2.1087 | 1.9 | 2.3 | 2.1043 | 1.9 | 2.3 | 2.1 | 1.9 | 2.3 | 2.1 | 1.9 | 2.3
Glider | ICEV-d | Van | frontal area | m2 |  |  | ICCT (2016) |  | triangular | 4.06 | 3.6 | 4.5 | 4.06 | 4 | 4.2 | 3.8565 | 3.8 | 4.2 | 3.1783 | 3 | 3.8 | 2.5 | 2.2 | 3.4 | 2.5 | 2.2 | 3.4
Glider | ICEV-g | Large | frontal area | m2 |  |  | ICCT (2016) |  | triangular | 2.4 | 2.2 | 2.6 | 2.4 | 2.2 | 2.6 | 2.4 | 2.2 | 2.6 | 2.4 | 2.2 | 2.6 | 2.4 | 2.2 | 2.6 | 2.4 | 2.2 | 2.6
Glider | ICEV-g | Lower medium | frontal area | m2 |  |  | ICCT (2016) |  | triangular | 2.2 | 2 | 2.4 | 2.24 | 2 | 2.4 | 2.2696 | 2 | 2.4 | 2.2348 | 2 | 2.4 | 2.2 | 2 | 2.4 | 2.2 | 2 | 2.4
Glider | ICEV-g | Medium | frontal area | m2 |  |  | ICCT (2016) |  | triangular | 2.3 | 2.1 | 2.5 | 2.3 | 2.1 | 2.5 | 2.2478 | 2.1 | 2.5 | 2.2739 | 2.1 | 2.5 | 2.3 | 2.1 | 2.5 | 2.3 | 2.1 | 2.5
Glider | ICEV-g | Mini | frontal area | m2 |  |  | ICCT (2016) |  | triangular | 1.9 | 1.7 | 2.1 | 2.09 | 2 | 2.2 | 2.0652 | 2 | 2.2 | 1.9826 | 1.85 | 2.15 | 1.9 | 1.7 | 2.1 | 1.9 | 1.7 | 2.1
Glider | ICEV-g | Medium SUV | frontal area | m2 |  |  | ICCT (2016) |  | triangular | 2.7 | 2.5 | 3.4 | 2.5 | 2.3 | 2.7 | 2.5261 | 2.3 | 3 | 2.613 | 2.4 | 3.2 | 2.7 | 2.5 | 3.4 | 2.7 | 2.5 | 3.4
Glider | ICEV-g | Small | frontal area | m2 |  |  | ICCT (2016) |  | triangular | 2.1 | 1.9 | 2.3 | 2.11 | 1.9 | 2.3 | 2.1087 | 1.9 | 2.3 | 2.1043 | 1.9 | 2.3 | 2.1 | 1.9 | 2.3 | 2.1 | 1.9 | 2.3
Glider | ICEV-g | Van | frontal area | m2 |  |  | ICCT (2016) |  | triangular | 4.06 | 3.6 | 4.5 | 4.06 | 4 | 4.2 | 3.8565 | 3.8 | 4.2 | 3.1783 | 3 | 3.8 | 2.5 | 2.2 | 3.4 | 2.5 | 2.2 | 3.4
Glider | ICEV-p | Large | frontal area | m2 |  |  | ICCT (2016) |  | triangular | 2.4 | 2.2 | 2.6 | 2.4 | 2.2 | 2.6 | 2.4 | 2.2 | 2.6 | 2.4 | 2.2 | 2.6 | 2.4 | 2.2 | 2.6 | 2.4 | 2.2 | 2.6
Glider | ICEV-p | Lower medium | frontal area | m2 |  |  | ICCT (2016) |  | triangular | 2.2 | 2 | 2.4 | 2.24 | 2 | 2.4 | 2.2696 | 2 | 2.4 | 2.2348 | 2 | 2.4 | 2.2 | 2 | 2.4 | 2.2 | 2 | 2.4
Glider | ICEV-p | Medium | frontal area | m2 |  |  | ICCT (2016) |  | triangular | 2.3 | 2.1 | 2.5 | 2.3 | 2.1 | 2.5 | 2.2478 | 2.1 | 2.5 | 2.2739 | 2.1 | 2.5 | 2.3 | 2.1 | 2.5 | 2.3 | 2.1 | 2.5
Glider | ICEV-p | Mini | frontal area | m2 |  |  | ICCT (2016) |  | triangular | 1.9 | 1.7 | 2.1 | 2.09 | 2 | 2.2 | 2.0652 | 2 | 2.2 | 1.9826 | 1.85 | 2.15 | 1.9 | 1.7 | 2.1 | 1.9 | 1.7 | 2.1
Glider | ICEV-p | Medium SUV | frontal area | m2 |  |  | ICCT (2016) |  | triangular | 2.7 | 2.5 | 3.4 | 2.5 | 2.3 | 2.7 | 2.5261 | 2.3 | 3 | 2.613 | 2.4 | 3.2 | 2.7 | 2.5 | 3.4 | 2.7 | 2.5 | 3.4
Glider | ICEV-p | Small | frontal area | m2 |  |  | ICCT (2016) |  | triangular | 2.1 | 1.9 | 2.3 | 2.11 | 1.9 | 2.3 | 2.1087 | 1.9 | 2.3 | 2.1043 | 1.9 | 2.3 | 2.1 | 1.9 | 2.3 | 2.1 | 1.9 | 2.3
Glider | ICEV-p | Van | frontal area | m2 |  |  | ICCT (2016) |  | triangular | 4.06 | 3.6 | 4.5 | 4.06 | 4 | 4.2 | 3.8565 | 3.8 | 4.2 | 3.1783 | 3 | 3.8 | 2.5 | 2.2 | 3.4 | 2.5 | 2.2 | 3.4
Glider | PHEV-c-d | Large | frontal area | m2 |  |  | ICCT (2016) |  | triangular | 2.4 | 2.2 | 2.6 | 2.4 | 2.2 | 2.6 | 2.4 | 2.2 | 2.6 | 2.4 | 2.2 | 2.6 | 2.4 | 2.2 | 2.6 | 2.4 | 2.2 | 2.6
Glider | PHEV-c-d | Lower medium | frontal area | m2 |  |  | ICCT (2016) |  | triangular | 2.2 | 2 | 2.4 | 2.24 | 2 | 2.4 | 2.2696 | 2 | 2.4 | 2.2348 | 2 | 2.4 | 2.2 | 2 | 2.4 | 2.2 | 2 | 2.4
Glider | PHEV-c-d | Medium | frontal area | m2 |  |  | ICCT (2016) |  | triangular | 2.3 | 2.1 | 2.5 | 2.3 | 2.1 | 2.5 | 2.2478 | 2.1 | 2.5 | 2.2739 | 2.1 | 2.5 | 2.3 | 2.1 | 2.5 | 2.3 | 2.1 | 2.5
Glider | PHEV-c-d | Mini | frontal area | m2 |  |  | ICCT (2016) |  | triangular | 1.9 | 1.7 | 2.1 | 2.09 | 2 | 2.2 | 2.0652 | 2 | 2.2 | 1.9826 | 1.85 | 2.15 | 1.9 | 1.7 | 2.1 | 1.9 | 1.7 | 2.1
Glider | PHEV-c-d | Medium SUV | frontal area | m2 |  |  | ICCT (2016) |  | triangular | 2.7 | 2.5 | 3.4 | 2.5 | 2.3 | 2.7 | 2.5261 | 2.3 | 3 | 2.613 | 2.4 | 3.2 | 2.7 | 2.5 | 3.4 | 2.7 | 2.5 | 3.4
Glider | PHEV-c-d | Small | frontal area | m2 |  |  | ICCT (2016) |  | triangular | 2.1 | 1.9 | 2.3 | 2.11 | 1.9 | 2.3 | 2.1087 | 1.9 | 2.3 | 2.1043 | 1.9 | 2.3 | 2.1 | 1.9 | 2.3 | 2.1 | 1.9 | 2.3
Glider | PHEV-c-d | Van | frontal area | m2 |  |  | ICCT (2016) |  | triangular | 4.06 | 3.6 | 4.5 | 4.06 | 4 | 4.2 | 3.8565 | 3.8 | 4.2 | 3.1783 | 3 | 3.8 | 2.5 | 2.2 | 3.4 | 2.5 | 2.2 | 3.4
Glider | PHEV-c-p | Large | frontal area | m2 |  |  | ICCT (2016) |  | triangular | 2.4 | 2.2 | 2.6 | 2.4 | 2.2 | 2.6 | 2.4 | 2.2 | 2.6 | 2.4 | 2.2 | 2.6 | 2.4 | 2.2 | 2.6 | 2.4 | 2.2 | 2.6
Glider | PHEV-c-p | Lower medium | frontal area | m2 |  |  | ICCT (2016) |  | triangular | 2.2 | 2 | 2.4 | 2.24 | 2 | 2.4 | 2.2696 | 2 | 2.4 | 2.2348 | 2 | 2.4 | 2.2 | 2 | 2.4 | 2.2 | 2 | 2.4
Glider | PHEV-c-p | Medium | frontal area | m2 |  |  | ICCT (2016) |  | triangular | 2.3 | 2.1 | 2.5 | 2.3 | 2.1 | 2.5 | 2.2478 | 2.1 | 2.5 | 2.2739 | 2.1 | 2.5 | 2.3 | 2.1 | 2.5 | 2.3 | 2.1 | 2.5
Glider | PHEV-c-p | Mini | frontal area | m2 |  |  | ICCT (2016) |  | triangular | 1.9 | 1.7 | 2.1 | 2.09 | 2 | 2.2 | 2.0652 | 2 | 2.2 | 1.9826 | 1.85 | 2.15 | 1.9 | 1.7 | 2.1 | 1.9 | 1.7 | 2.1
Glider | PHEV-c-p | Medium SUV | frontal area | m2 |  |  | ICCT (2016) |  | triangular | 2.7 | 2.5 | 3.4 | 2.5 | 2.3 | 2.7 | 2.5261 | 2.3 | 3 | 2.613 | 2.4 | 3.2 | 2.7 | 2.5 | 3.4 | 2.7 | 2.5 | 3.4
Glider | PHEV-c-p | Small | frontal area | m2 |  |  | ICCT (2016) |  | triangular | 2.1 | 1.9 | 2.3 | 2.11 | 1.9 | 2.3 | 2.1087 | 1.9 | 2.3 | 2.1043 | 1.9 | 2.3 | 2.1 | 1.9 | 2.3 | 2.1 | 1.9 | 2.3
Glider | PHEV-c-p | Van | frontal area | m2 |  |  | ICCT (2016) |  | triangular | 4.06 | 3.6 | 4.5 | 4.06 | 4 | 4.2 | 3.8565 | 3.8 | 4.2 | 3.1783 | 3 | 3.8 | 2.5 | 2.2 | 3.4 | 2.5 | 2.2 | 3.4
Glider | PHEV-e | Large | frontal area | m2 |  |  | ICCT (2016) |  | triangular | 2.4 | 2.2 | 2.6 | 2.4 | 2.2 | 2.6 | 2.4 | 2.2 | 2.6 | 2.4 | 2.2 | 2.6 | 2.4 | 2.2 | 2.6 | 2.4 | 2.2 | 2.6
Glider | PHEV-e | Lower medium | frontal area | m2 |  |  | ICCT (2016) |  | triangular | 2.2 | 2 | 2.4 | 2.24 | 2 | 2.4 | 2.2696 | 2 | 2.4 | 2.2348 | 2 | 2.4 | 2.2 | 2 | 2.4 | 2.2 | 2 | 2.4
Glider | PHEV-e | Medium | frontal area | m2 |  |  | ICCT (2016) |  | triangular | 2.3 | 2.1 | 2.5 | 2.3 | 2.1 | 2.5 | 2.2478 | 2.1 | 2.5 | 2.2739 | 2.1 | 2.5 | 2.3 | 2.1 | 2.5 | 2.3 | 2.1 | 2.5
Glider | PHEV-e | Mini | frontal area | m2 |  |  | ICCT (2016) |  | triangular | 1.9 | 1.7 | 2.1 | 2.09 | 2 | 2.2 | 2.0652 | 2 | 2.2 | 1.9826 | 1.85 | 2.15 | 1.9 | 1.7 | 2.1 | 1.9 | 1.7 | 2.1
Glider | PHEV-e | Medium SUV | frontal area | m2 |  |  | ICCT (2016) |  | triangular | 2.7 | 2.5 | 3.4 | 2.5 | 2.3 | 2.7 | 2.5261 | 2.3 | 3 | 2.613 | 2.4 | 3.2 | 2.7 | 2.5 | 3.4 | 2.7 | 2.5 | 3.4
Glider | PHEV-e | Small | frontal area | m2 |  |  | ICCT (2016) |  | triangular | 2.1 | 1.9 | 2.3 | 2.11 | 1.9 | 2.3 | 2.1087 | 1.9 | 2.3 | 2.1043 | 1.9 | 2.3 | 2.1 | 1.9 | 2.3 | 2.1 | 1.9 | 2.3
Glider | PHEV-e | Van | frontal area | m2 |  |  | ICCT (2016) |  | triangular | 4.06 | 3.6 | 4.5 | 4.06 | 4 | 4.2 | 3.8565 | 3.8 | 4.2 | 3.1783 | 3 | 3.8 | 2.5 | 2.2 | 3.4 | 2.5 | 2.2 | 3.4
Powertrain | FCEV | Large | fuel cell ancillary BoP mass per power | kg/kW |  |  | Hirschberg et al. (2016), Miotti et al (2015), Simons and Bauer (2015), DOE (2017a), DOE (2017b), Calibration result |  | triangular | 0.4 | 0.3 | 0.45 | 0.4 | 0.3 | 0.45 | 0.38696 | 0.3 | 0.45 | 0.34348 | 0.29 | 0.395 | 0.3 | 0.28 | 0.34 | 0.3 | 0.28 | 0.34
Powertrain | FCEV | Lower medium | fuel cell ancillary BoP mass per power | kg/kW |  |  | Hirschberg et al. (2016), Miotti et al (2015), Simons and Bauer (2015), DOE (2017a), DOE (2017b), Calibration result |  | triangular | 0.4 | 0.3 | 0.45 | 0.4 | 0.3 | 0.45 | 0.38696 | 0.3 | 0.45 | 0.34348 | 0.29 | 0.395 | 0.3 | 0.28 | 0.34 | 0.3 | 0.28 | 0.34
Powertrain | FCEV | Medium | fuel cell ancillary BoP mass per power | kg/kW |  |  | Hirschberg et al. (2016), Miotti et al (2015), Simons and Bauer (2015), DOE (2017a), DOE (2017b), Calibration result |  | triangular | 0.4 | 0.3 | 0.45 | 0.4 | 0.3 | 0.45 | 0.38696 | 0.3 | 0.45 | 0.34348 | 0.29 | 0.395 | 0.3 | 0.28 | 0.34 | 0.3 | 0.28 | 0.34
Powertrain | FCEV | Mini | fuel cell ancillary BoP mass per power | kg/kW |  |  | Hirschberg et al. (2016), Miotti et al (2015), Simons and Bauer (2015), DOE (2017a), DOE (2017b), Calibration result |  | triangular | 0.4 | 0.3 | 0.45 | 0.4 | 0.3 | 0.45 | 0.38696 | 0.3 | 0.45 | 0.34348 | 0.29 | 0.395 | 0.3 | 0.28 | 0.34 | 0.3 | 0.28 | 0.34
Powertrain | FCEV | Medium SUV | fuel cell ancillary BoP mass per power | kg/kW |  |  | Hirschberg et al. (2016), Miotti et al (2015), Simons and Bauer (2015), DOE (2017a), DOE (2017b), Calibration result |  | triangular | 0.4 | 0.3 | 0.45 | 0.4 | 0.3 | 0.45 | 0.38696 | 0.3 | 0.45 | 0.34348 | 0.29 | 0.395 | 0.3 | 0.28 | 0.34 | 0.3 | 0.28 | 0.34
Powertrain | FCEV | Small | fuel cell ancillary BoP mass per power | kg/kW |  |  | Hirschberg et al. (2016), Miotti et al (2015), Simons and Bauer (2015), DOE (2017a), DOE (2017b), Calibration result |  | triangular | 0.4 | 0.3 | 0.45 | 0.4 | 0.3 | 0.45 | 0.38696 | 0.3 | 0.45 | 0.34348 | 0.29 | 0.395 | 0.3 | 0.28 | 0.34 | 0.3 | 0.28 | 0.34
Powertrain | FCEV | Van | fuel cell ancillary BoP mass per power | kg/kW |  |  | Hirschberg et al. (2016), Miotti et al (2015), Simons and Bauer (2015), DOE (2017a), DOE (2017b), Calibration result |  | triangular | 0.4 | 0.3 | 0.45 | 0.4 | 0.3 | 0.45 | 0.38696 | 0.3 | 0.45 | 0.34348 | 0.29 | 0.395 | 0.3 | 0.28 | 0.34 | 0.3 | 0.28 | 0.34
Costs | HEV-p | Lower medium | power battery cost per kW | Euro / kW |  |  | Hirschberg et al. (2016), Own assumption | considers whole battery system | triangular | 92.8915 | 80 | 115 | 64.4258 | 55 | 85 | 45.1957 | 40 | 60 | 35.1066 | 29 | 48 | 25.0175 | 18 | 36 | 25.0175 | 18 | 36
Costs | ICEV-d | Lower medium | power battery cost per kW | Euro / kW |  |  | Hirschberg et al. (2016), Own assumption | considers whole battery system | triangular | 92.8915 | 80 | 115 | 64.4258 | 55 | 85 | 45.1957 | 40 | 60 | 35.1066 | 29 | 48 | 25.0175 | 18 | 36 | 25.0175 | 18 | 36
Costs | ICEV-g | Lower medium | power battery cost per kW | Euro / kW |  |  | Hirschberg et al. (2016), Own assumption | considers whole battery system | triangular | 92.8915 | 80 | 115 | 64.4258 | 55 | 85 | 45.1957 | 40 | 60 | 35.1066 | 29 | 48 | 25.0175 | 18 | 36 | 25.0175 | 18 | 36
Costs | ICEV-p | Lower medium | power battery cost per kW | Euro / kW |  |  | Hirschberg et al. (2016), Own assumption | considers whole battery system | triangular | 92.8915 | 80 | 115 | 64.4258 | 55 | 85 | 45.1957 | 40 | 60 | 35.1066 | 29 | 48 | 25.0175 | 18 | 36 | 25.0175 | 18 | 36
Costs | PHEV-c-d | Lower medium | power battery cost per kW | Euro / kW |  |  | Hirschberg et al. (2016), Own assumption | considers whole battery system | triangular | 92.8915 | 80 | 115 | 64.4258 | 55 | 85 | 45.1957 | 40 | 60 | 35.1066 | 29 | 48 | 25.0175 | 18 | 36 | 25.0175 | 18 | 36
Costs | PHEV-c-p | Lower medium | power battery cost per kW | Euro / kW |  |  | Hirschberg et al. (2016), Own assumption | considers whole battery system | triangular | 92.8915 | 80 | 115 | 64.4258 | 55 | 85 | 45.1957 | 40 | 60 | 35.1066 | 29 | 48 | 25.0175 | 18 | 36 | 25.0175 | 18 | 36
Costs | PHEV-e | Lower medium | power battery cost per kW | Euro / kW |  |  | Hirschberg et al. (2016), Own assumption | considers whole battery system | triangular | 50 | 45 | 60 | 50 | 45 | 60 | 46.7391 | 45 | 60 | 35.8696 | 31.5 | 48 | 25 | 18 | 36 | 25 | 18 | 36
Powertrain | FCEV | Large | fuel cell essential BoP mass per power | kg/kW |  |  | Hirschberg et al. (2016), Miotti et al (2015), Simons and Bauer (2015), DOE (2017a), DOE (2017b), Calibration result |  | triangular | 1 | 0.7 | 1.3 | 1 | 0.7 | 1.3 | 0.96087 | 0.7 | 1.3 | 0.83043 | 0.6 | 1.15 | 0.7 | 0.5 | 1 | 0.7 | 0.5 | 1
Powertrain | FCEV | Lower medium | fuel cell essential BoP mass per power | kg/kW |  |  | Hirschberg et al. (2016), Miotti et al (2015), Simons and Bauer (2015), DOE (2017a), DOE (2017b), Calibration result |  | triangular | 1 | 0.7 | 1.3 | 1 | 0.7 | 1.3 | 0.96087 | 0.7 | 1.3 | 0.83043 | 0.6 | 1.15 | 0.7 | 0.5 | 1 | 0.7 | 0.5 | 1
Powertrain | FCEV | Medium | fuel cell essential BoP mass per power | kg/kW |  |  | Hirschberg et al. (2016), Miotti et al (2015), Simons and Bauer (2015), DOE (2017a), DOE (2017b), Calibration result |  | triangular | 1 | 0.7 | 1.3 | 1 | 0.7 | 1.3 | 0.96087 | 0.7 | 1.3 | 0.83043 | 0.6 | 1.15 | 0.7 | 0.5 | 1 | 0.7 | 0.5 | 1
Powertrain | FCEV | Mini | fuel cell essential BoP mass per power | kg/kW |  |  | Hirschberg et al. (2016), Miotti et al (2015), Simons and Bauer (2015), DOE (2017a), DOE (2017b), Calibration result |  | triangular | 1 | 0.7 | 1.3 | 1 | 0.7 | 1.3 | 0.96087 | 0.7 | 1.3 | 0.83043 | 0.6 | 1.15 | 0.7 | 0.5 | 1 | 0.7 | 0.5 | 1
Powertrain | FCEV | Medium SUV | fuel cell essential BoP mass per power | kg/kW |  |  | Hirschberg et al. (2016), Miotti et al (2015), Simons and Bauer (2015), DOE (2017a), DOE (2017b), Calibration result |  | triangular | 1 | 0.7 | 1.3 | 1 | 0.7 | 1.3 | 0.96087 | 0.7 | 1.3 | 0.83043 | 0.6 | 1.15 | 0.7 | 0.5 | 1 | 0.7 | 0.5 | 1
Powertrain | FCEV | Small | fuel cell essential BoP mass per power | kg/kW |  |  | Hirschberg et al. (2016), Miotti et al (2015), Simons and Bauer (2015), DOE (2017a), DOE (2017b), Calibration result |  | triangular | 1 | 0.7 | 1.3 | 1 | 0.7 | 1.3 | 0.96087 | 0.7 | 1.3 | 0.83043 | 0.6 | 1.15 | 0.7 | 0.5 | 1 | 0.7 | 0.5 | 1
Powertrain | FCEV | Van | fuel cell essential BoP mass per power | kg/kW |  |  | Hirschberg et al. (2016), Miotti et al (2015), Simons and Bauer (2015), DOE (2017a), DOE (2017b), Calibration result |  | triangular | 1 | 0.7 | 1.3 | 1 | 0.7 | 1.3 | 0.96087 | 0.7 | 1.3 | 0.83043 | 0.6 | 1.15 | 0.7 | 0.5 | 1 | 0.7 | 0.5 | 1
Energy Storage | FCEV | Large | fuel cell lifetime hours | hours |  |  | https://www.nrel.gov/docs/fy19osti/73011.pdf | Used to calculate the number of replacements over lifetime. | triangular | 2250 | 1125 | 2812.5 | 3000 | 1500 | 3750 | 4000 | 2000 | 5000 | 4500 | 2250 | 5625 | 5000 | 2500 | 6250 | 5625 | 2812.5 | 7031.25
Energy Storage | FCEV | Lower medium | fuel cell lifetime hours | hours |  |  | https://www.nrel.gov/docs/fy19osti/73011.pdf | Used to calculate the number of replacements over lifetime. | triangular | 2250 | 1125 | 2812.5 | 3000 | 1500 | 3750 | 4000 | 2000 | 5000 | 4500 | 2250 | 5625 | 5000 | 2500 | 6250 | 5625 | 2812.5 | 7031.25
Energy Storage | FCEV | Medium | fuel cell lifetime hours | hours |  |  | https://www.nrel.gov/docs/fy19osti/73011.pdf | Used to calculate the number of replacements over lifetime. | triangular | 2250 | 1125 | 2812.5 | 3000 | 1500 | 3750 | 4000 | 2000 | 5000 | 4500 | 2250 | 5625 | 5000 | 2500 | 6250 | 5625 | 2812.5 | 7031.25
Energy Storage | FCEV | Mini | fuel cell lifetime hours | hours |  |  | https://www.nrel.gov/docs/fy19osti/73011.pdf | Used to calculate the number of replacements over lifetime. | triangular | 2250 | 1125 | 2812.5 | 3000 | 1500 | 3750 | 4000 | 2000 | 5000 | 4500 | 2250 | 5625 | 5000 | 2500 | 6250 | 5625 | 2812.5 | 7031.25
Energy Storage | FCEV | Medium SUV | fuel cell lifetime hours | hours |  |  | https://www.nrel.gov/docs/fy19osti/73011.pdf | Used to calculate the number of replacements over lifetime. | triangular | 2250 | 1125 | 2812.5 | 3000 | 1500 | 3750 | 4000 | 2000 | 5000 | 4500 | 2250 | 5625 | 5000 | 2500 | 6250 | 5625 | 2812.5 | 7031.25
Energy Storage | FCEV | Small | fuel cell lifetime hours | hours |  |  | https://www.nrel.gov/docs/fy19osti/73011.pdf | Used to calculate the number of replacements over lifetime. | triangular | 2250 | 1125 | 2812.5 | 3000 | 1500 | 3750 | 4000 | 2000 | 5000 | 4500 | 2250 | 5625 | 5000 | 2500 | 6250 | 5625 | 2812.5 | 7031.25
Energy Storage | FCEV | Van | fuel cell lifetime hours | hours |  |  | https://www.nrel.gov/docs/fy19osti/73011.pdf | Used to calculate the number of replacements over lifetime. | triangular | 2250 | 1125 | 2812.5 | 3000 | 1500 | 3750 | 4000 | 2000 | 5000 | 4500 | 2250 | 5625 | 5000 | 2500 | 6250 | 5625 | 2812.5 | 7031.25
Powertrain | FCEV | Large | fuel cell own consumption | unitless |  |  | Hirschberg et al. (2016), Miotti et al (2015), Simons and Bauer (2015), DOE (2017a), DOE (2017b), Calibration result |  | triangular | 1.15 | 1.1 | 1.2 | 1.15 | 1.1 | 1.2 | 1.1467 | 1.1 | 1.2 | 1.1359 | 1.09 | 1.175 | 1.125 | 1.08 | 1.15 | 1.125 | 1.08 | 1.15
Powertrain | FCEV | Lower medium | fuel cell own consumption | unitless |  |  | Hirschberg et al. (2016), Miotti et al (2015), Simons and Bauer (2015), DOE (2017a), DOE (2017b), Calibration result |  | triangular | 1.15 | 1.1 | 1.2 | 1.15 | 1.1 | 1.2 | 1.1467 | 1.1 | 1.2 | 1.1359 | 1.09 | 1.175 | 1.125 | 1.08 | 1.15 | 1.125 | 1.08 | 1.15
Powertrain | FCEV | Medium | fuel cell own consumption | unitless |  |  | Hirschberg et al. (2016), Miotti et al (2015), Simons and Bauer (2015), DOE (2017a), DOE (2017b), Calibration result |  | triangular | 1.15 | 1.1 | 1.2 | 1.15 | 1.1 | 1.2 | 1.1467 | 1.1 | 1.2 | 1.1359 | 1.09 | 1.175 | 1.125 | 1.08 | 1.15 | 1.125 | 1.08 | 1.15
Powertrain | FCEV | Mini | fuel cell own consumption | unitless |  |  | Hirschberg et al. (2016), Miotti et al (2015), Simons and Bauer (2015), DOE (2017a), DOE (2017b), Calibration result |  | triangular | 1.15 | 1.1 | 1.2 | 1.15 | 1.1 | 1.2 | 1.1467 | 1.1 | 1.2 | 1.1359 | 1.09 | 1.175 | 1.125 | 1.08 | 1.15 | 1.125 | 1.08 | 1.15
Powertrain | FCEV | Medium SUV | fuel cell own consumption | unitless |  |  | Hirschberg et al. (2016), Miotti et al (2015), Simons and Bauer (2015), DOE (2017a), DOE (2017b), Calibration result |  | triangular | 1.15 | 1.1 | 1.2 | 1.15 | 1.1 | 1.2 | 1.1467 | 1.1 | 1.2 | 1.1359 | 1.09 | 1.175 | 1.125 | 1.08 | 1.15 | 1.125 | 1.08 | 1.15
Powertrain | FCEV | Small | fuel cell own consumption | unitless |  |  | Hirschberg et al. (2016), Miotti et al (2015), Simons and Bauer (2015), DOE (2017a), DOE (2017b), Calibration result |  | triangular | 1.15 | 1.1 | 1.2 | 1.15 | 1.1 | 1.2 | 1.1467 | 1.1 | 1.2 | 1.1359 | 1.09 | 1.175 | 1.125 | 1.08 | 1.15 | 1.125 | 1.08 | 1.15
Powertrain | FCEV | Van | fuel cell own consumption | unitless |  |  | Hirschberg et al. (2016), Miotti et al (2015), Simons and Bauer (2015), DOE (2017a), DOE (2017b), Calibration result |  | triangular | 1.15 | 1.1 | 1.2 | 1.15 | 1.1 | 1.2 | 1.1467 | 1.1 | 1.2 | 1.1359 | 1.09 | 1.175 | 1.125 | 1.08 | 1.15 | 1.125 | 1.08 | 1.15
Powertrain | FCEV | Large | fuel cell power area density | mW/cm2 |  |  | Hirschberg et al. (2016), Miotti et al (2015), Simons and Bauer (2015), DOE (2017a), DOE (2017b), Calibration result |  | triangular | 900 | 700 | 1100 | 900 | 700 | 1100 | 913.0435 | 700 | 1100 | 956.5217 | 750 | 1150 | 1000 | 800 | 1200 | 1000 | 800 | 1200
Powertrain | FCEV | Lower medium | fuel cell power area density | mW/cm2 |  |  | Hirschberg et al. (2016), Miotti et al (2015), Simons and Bauer (2015), DOE (2017a), DOE (2017b), Calibration result |  | triangular | 900 | 700 | 1100 | 900 | 700 | 1100 | 913.0435 | 700 | 1100 | 956.5217 | 750 | 1150 | 1000 | 800 | 1200 | 1000 | 800 | 1200
Powertrain | FCEV | Medium | fuel cell power area density | mW/cm2 |  |  | Hirschberg et al. (2016), Miotti et al (2015), Simons and Bauer (2015), DOE (2017a), DOE (2017b), Calibration result |  | triangular | 900 | 700 | 1100 | 900 | 700 | 1100 | 913.0435 | 700 | 1100 | 956.5217 | 750 | 1150 | 1000 | 800 | 1200 | 1000 | 800 | 1200
Powertrain | FCEV | Mini | fuel cell power area density | mW/cm2 |  |  | Hirschberg et al. (2016), Miotti et al (2015), Simons and Bauer (2015), DOE (2017a), DOE (2017b), Calibration result |  | triangular | 900 | 700 | 1100 | 900 | 700 | 1100 | 913.0435 | 700 | 1100 | 956.5217 | 750 | 1150 | 1000 | 800 | 1200 | 1000 | 800 | 1200
Powertrain | FCEV | Medium SUV | fuel cell power area density | mW/cm2 |  |  | Hirschberg et al. (2016), Miotti et al (2015), Simons and Bauer (2015), DOE (2017a), DOE (2017b), Calibration result |  | triangular | 900 | 700 | 1100 | 900 | 700 | 1100 | 913.0435 | 700 | 1100 | 956.5217 | 750 | 1150 | 1000 | 800 | 1200 | 1000 | 800 | 1200
Powertrain | FCEV | Small | fuel cell power area density | mW/cm2 |  |  | Hirschberg et al. (2016), Miotti et al (2015), Simons and Bauer (2015), DOE (2017a), DOE (2017b), Calibration result |  | triangular | 900 | 700 | 1100 | 900 | 700 | 1100 | 913.0435 | 700 | 1100 | 956.5217 | 750 | 1150 | 1000 | 800 | 1200 | 1000 | 800 | 1200
Powertrain | FCEV | Van | fuel cell power area density | mW/cm2 |  |  | Hirschberg et al. (2016), Miotti et al (2015), Simons and Bauer (2015), DOE (2017a), DOE (2017b), Calibration result |  | triangular | 900 | 700 | 1100 | 900 | 700 | 1100 | 913.0435 | 700 | 1100 | 956.5217 | 750 | 1150 | 1000 | 800 | 1200 | 1000 | 800 | 1200
Powertrain | FCEV | Large | fuel cell power share | unitless |  |  | Simons (2013), Hirschberg et al. (2016), Own assumption | Share of total vehicle power provided by fuel cell (versus battery) | triangular | 0.75 | 0.6 | 0.9 | 0.75 | 0.6 | 0.9 | 0.75 | 0.6 | 0.9 | 0.75 | 0.6 | 0.9 | 0.75 | 0.6 | 0.9 | 0.75 | 0.6 | 0.9
Powertrain | FCEV | Lower medium | fuel cell power share | unitless |  |  | Simons (2013), Hirschberg et al. (2016), Own assumption | Share of total vehicle power provided by fuel cell (versus battery) | triangular | 0.75 | 0.6 | 0.9 | 0.75 | 0.6 | 0.9 | 0.75 | 0.6 | 0.9 | 0.75 | 0.6 | 0.9 | 0.75 | 0.6 | 0.9 | 0.75 | 0.6 | 0.9
Powertrain | FCEV | Medium | fuel cell power share | unitless |  |  | Simons (2013), Hirschberg et al. (2016), Own assumption | Share of total vehicle power provided by fuel cell (versus battery) | triangular | 0.75 | 0.6 | 0.9 | 0.75 | 0.6 | 0.9 | 0.75 | 0.6 | 0.9 | 0.75 | 0.6 | 0.9 | 0.75 | 0.6 | 0.9 | 0.75 | 0.6 | 0.9
Powertrain | FCEV | Mini | fuel cell power share | unitless |  |  | Simons (2013), Hirschberg et al. (2016), Own assumption | Share of total vehicle power provided by fuel cell (versus battery) | triangular | 0.75 | 0.6 | 0.9 | 0.75 | 0.6 | 0.9 | 0.75 | 0.6 | 0.9 | 0.75 | 0.6 | 0.9 | 0.75 | 0.6 | 0.9 | 0.75 | 0.6 | 0.9
Powertrain | FCEV | Medium SUV | fuel cell power share | unitless |  |  | Simons (2013), Hirschberg et al. (2016), Own assumption | Share of total vehicle power provided by fuel cell (versus battery) | triangular | 0.75 | 0.6 | 0.9 | 0.75 | 0.6 | 0.9 | 0.75 | 0.6 | 0.9 | 0.75 | 0.6 | 0.9 | 0.75 | 0.6 | 0.9 | 0.75 | 0.6 | 0.9
Powertrain | FCEV | Small | fuel cell power share | unitless |  |  | Simons (2013), Hirschberg et al. (2016), Own assumption | Share of total vehicle power provided by fuel cell (versus battery) | triangular | 0.75 | 0.6 | 0.9 | 0.75 | 0.6 | 0.9 | 0.75 | 0.6 | 0.9 | 0.75 | 0.6 | 0.9 | 0.75 | 0.6 | 0.9 | 0.75 | 0.6 | 0.9
Powertrain | FCEV | Van | fuel cell power share | unitless |  |  | Simons (2013), Hirschberg et al. (2016), Own assumption | Share of total vehicle power provided by fuel cell (versus battery) | triangular | 0.75 | 0.6 | 0.9 | 0.75 | 0.6 | 0.9 | 0.75 | 0.6 | 0.9 | 0.75 | 0.6 | 0.9 | 0.75 | 0.6 | 0.9 | 0.75 | 0.6 | 0.9
Powertrain | FCEV | Large | fuel cell stack efficiency | unitless |  |  | Hirschberg et al. (2016), Miotti et al (2015), Simons and Bauer (2015), DOE (2017a), DOE (2017b), https://www.hydrogen.energy.gov/pdfs/20005-automotive-fuel-cell-targets-status.pdf for future years |  | triangular | 0.4 | 0.35 | 0.45 | 0.5 | 0.45 | 0.55 | 0.57391 | 0.53 | 0.6 | 0.6 | 0.55 | 0.65 | 0.65 | 0.6 | 0.7 | 0.7 | 0.65 | 0.75
Powertrain | FCEV | Lower medium | fuel cell stack efficiency | unitless |  |  | Hirschberg et al. (2016), Miotti et al (2015), Simons and Bauer (2015), DOE (2017a), DOE (2017b), https://www.hydrogen.energy.gov/pdfs/20005-automotive-fuel-cell-targets-status.pdf for future years |  | triangular | 0.4 | 0.35 | 0.45 | 0.5 | 0.45 | 0.55 | 0.57391 | 0.53 | 0.6 | 0.6 | 0.55 | 0.65 | 0.65 | 0.6 | 0.7 | 0.7 | 0.65 | 0.75
Powertrain | FCEV | Medium | fuel cell stack efficiency | unitless |  |  | Hirschberg et al. (2016), Miotti et al (2015), Simons and Bauer (2015), DOE (2017a), DOE (2017b), https://www.hydrogen.energy.gov/pdfs/20005-automotive-fuel-cell-targets-status.pdf for future years |  | triangular | 0.4 | 0.35 | 0.45 | 0.5 | 0.45 | 0.55 | 0.57391 | 0.53 | 0.6 | 0.6 | 0.55 | 0.65 | 0.65 | 0.6 | 0.7 | 0.7 | 0.65 | 0.75
Powertrain | FCEV | Mini | fuel cell stack efficiency | unitless |  |  | Hirschberg et al. (2016), Miotti et al (2015), Simons and Bauer (2015), DOE (2017a), DOE (2017b), https://www.hydrogen.energy.gov/pdfs/20005-automotive-fuel-cell-targets-status.pdf for future years |  | triangular | 0.4 | 0.35 | 0.45 | 0.5 | 0.45 | 0.55 | 0.57391 | 0.53 | 0.6 | 0.6 | 0.55 | 0.65 | 0.65 | 0.6 | 0.7 | 0.7 | 0.65 | 0.75
Powertrain | FCEV | Medium SUV | fuel cell stack efficiency | unitless |  |  | Hirschberg et al. (2016), Miotti et al (2015), Simons and Bauer (2015), DOE (2017a), DOE (2017b), https://www.hydrogen.energy.gov/pdfs/20005-automotive-fuel-cell-targets-status.pdf for future years |  | triangular | 0.4 | 0.35 | 0.45 | 0.5 | 0.45 | 0.55 | 0.57391 | 0.53 | 0.6 | 0.6 | 0.55 | 0.65 | 0.65 | 0.6 | 0.7 | 0.7 | 0.65 | 0.75
Powertrain | FCEV | Small | fuel cell stack efficiency | unitless |  |  | Hirschberg et al. (2016), Miotti et al (2015), Simons and Bauer (2015), DOE (2017a), DOE (2017b), https://www.hydrogen.energy.gov/pdfs/20005-automotive-fuel-cell-targets-status.pdf for future years |  | triangular | 0.4 | 0.35 | 0.45 | 0.5 | 0.45 | 0.55 | 0.57391 | 0.53 | 0.6 | 0.6 | 0.55 | 0.65 | 0.65 | 0.6 | 0.7 | 0.7 | 0.65 | 0.75
Powertrain | FCEV | Van | fuel cell stack efficiency | unitless |  |  | Hirschberg et al. (2016), Miotti et al (2015), Simons and Bauer (2015), DOE (2017a), DOE (2017b), https://www.hydrogen.energy.gov/pdfs/20005-automotive-fuel-cell-targets-status.pdf for future years |  | triangular | 0.4 | 0.35 | 0.45 | 0.5 | 0.45 | 0.55 | 0.57391 | 0.53 | 0.6 | 0.6 | 0.55 | 0.65 | 0.65 | 0.6 | 0.7 | 0.7 | 0.65 | 0.75
Energy Storage | FCEV | Large | fuel mass | kg |  |  | Own assumption, Calibration result with Car2db |  | triangular | 6 | 5 | 7 | 6 | 5 | 7 | 6 | 5 | 7 | 6 | 5 | 7 | 6 | 5 | 7 | 6 | 5 | 7
Energy Storage | FCEV | Lower medium | fuel mass | kg |  |  | Own assumption, Calibration result with Car2db |  | triangular | 4.5 | 4 | 5 | 4.5 | 4 | 5 | 4.5 | 4 | 5 | 4.5 | 4 | 5 | 4.5 | 4 | 5 | 4.5 | 4 | 5
Energy Storage | FCEV | Medium | fuel mass | kg |  |  | Own assumption, Calibration result with Car2db |  | triangular | 5 | 4 | 6 | 5 | 4 | 6 | 5 | 4 | 6 | 5 | 4 | 6 | 5 | 4 | 6 | 5 | 4 | 6
Energy Storage | FCEV | Mini | fuel mass | kg |  |  | Own assumption, Calibration result with Car2db |  | triangular | 4 | 3.5 | 4.5 | 4 | 3.5 | 4.5 | 4 | 3.5 | 4.5 | 4 | 3.5 | 4.5 | 4 | 3.5 | 4.5 | 4 | 3.5 | 4.5
Energy Storage | FCEV | Medium SUV | fuel mass | kg |  |  | Own assumption, Calibration result with Car2db |  | triangular | 6 | 5 | 7 | 6 | 5 | 7 | 6 | 5 | 7 | 6 | 5 | 7 | 6 | 5 | 7 | 6 | 5 | 7
Energy Storage | FCEV | Small | fuel mass | kg |  |  | Own assumption, Calibration result with Car2db |  | triangular | 4.2 | 4 | 4.5 | 4.2 | 4 | 4.5 | 4.2 | 4 | 4.5 | 4.2 | 4 | 4.5 | 4.2 | 4 | 4.5 | 4.2 | 4 | 4.5
Energy Storage | FCEV | Van | fuel mass | kg |  |  | Own assumption, Calibration result with Car2db |  | triangular | 6 | 5 | 7 | 6 | 5 | 7 | 6 | 5 | 7 | 6 | 5 | 7 | 6 | 5 | 7 | 6 | 5 | 7
Energy Storage | FCEV | Large SUV | fuel mass | kg |  |  | Own assumption, Calibration result with Car2db |  | triangular | 6 | 5 | 7 | 6 | 5 | 7 | 6 | 5 | 7 | 6 | 5 | 7 | 6 | 5 | 7 | 6 | 5 | 7
Energy Storage | HEV-d | Large | fuel mass | kg |  |  | Own assumption, Calibration result with Car2db |  | triangular | 50 | 45 | 55 | 50 | 45 | 55 | 45 | 40.5 | 49.5 | 39.5 | 36.25 | 43.75 | 34 | 32 | 38 | 34 | 32 | 38
Energy Storage | HEV-d | Lower medium | fuel mass | kg |  |  | Own assumption, Calibration result with Car2db |  | triangular | 40 | 36 | 44 | 40 | 36 | 44 | 35 | 31.5 | 38.5 | 32 | 29.75 | 35.25 | 29 | 28 | 32 | 29 | 28 | 32
Energy Storage | HEV-d | Medium | fuel mass | kg |  |  | Own assumption, Calibration result with Car2db |  | triangular | 45 | 40.5 | 49.5 | 45 | 40.5 | 49.5 | 40 | 36 | 44 | 37 | 34 | 41 | 34 | 32 | 38 | 34 | 32 | 38
Energy Storage | HEV-d | Mini | fuel mass | kg |  |  | Own assumption, Calibration result with Car2db |  | triangular | 30 | 27 | 33 | 30 | 27 | 33 | 25 | 22.5 | 27.5 | 22.5 | 20.75 | 25.25 | 20 | 19 | 23 | 20 | 19 | 23
Energy Storage | HEV-d | Medium SUV | fuel mass | kg |  |  | Own assumption, Calibration result with Car2db |  | triangular | 50 | 45 | 55 | 50 | 45 | 55 | 45 | 40.5 | 49.5 | 39.5 | 36.25 | 43.75 | 34 | 32 | 38 | 34 | 32 | 38
Energy Storage | HEV-d | Small | fuel mass | kg |  |  | Own assumption, Calibration result with Car2db |  | triangular | 35 | 31.5 | 38.5 | 35 | 31.5 | 38.5 | 30 | 27 | 33 | 26.5 | 24 | 29 | 23 | 21 | 25 | 23 | 21 | 25
Energy Storage | HEV-d | Van | fuel mass | kg |  |  | Own assumption, Calibration result with Car2db |  | triangular | 50 | 45 | 55 | 50 | 45 | 55 | 45 | 40.5 | 49.5 | 37 | 33.75 | 41.25 | 29 | 27 | 33 | 29 | 27 | 33
Energy Storage | HEV-d | Large SUV | fuel mass | kg |  |  | Own assumption, Calibration result with Car2db |  | triangular | 50 | 45 | 55 | 50 | 45 | 55 | 45 | 40.5 | 49.5 | 39.5 | 36.25 | 43.75 | 34 | 32 | 38 | 34 | 32 | 38
Energy Storage | HEV-p | Large | fuel mass | kg |  |  | Own assumption, Calibration result with Car2db |  | triangular | 50 | 45 | 55 | 50 | 45 | 55 | 45 | 40.5 | 49.5 | 39.5 | 36.25 | 43.75 | 34 | 32 | 38 | 34 | 32 | 38
Energy Storage | HEV-p | Lower medium | fuel mass | kg |  |  | Own assumption, Calibration result with Car2db |  | triangular | 40 | 36 | 44 | 40 | 36 | 44 | 35 | 31.5 | 38.5 | 32 | 29.75 | 35.25 | 29 | 28 | 32 | 29 | 28 | 32
Energy Storage | HEV-p | Medium | fuel mass | kg |  |  | Own assumption, Calibration result with Car2db |  | triangular | 45 | 40.5 | 49.5 | 45 | 40.5 | 49.5 | 40 | 36 | 44 | 37 | 34 | 41 | 34 | 32 | 38 | 34 | 32 | 38
Energy Storage | HEV-p | Mini | fuel mass | kg |  |  | Own assumption, Calibration result with Car2db |  | triangular | 30 | 27 | 33 | 30 | 27 | 33 | 25 | 22.5 | 27.5 | 22.5 | 20.75 | 25.25 | 20 | 19 | 23 | 20 | 19 | 23
Energy Storage | HEV-p | Medium SUV | fuel mass | kg |  |  | Own assumption, Calibration result with Car2db |  | triangular | 50 | 45 | 55 | 50 | 45 | 55 | 45 | 40.5 | 49.5 | 39.5 | 36.25 | 43.75 | 34 | 32 | 38 | 34 | 32 | 38
Energy Storage | HEV-p | Small | fuel mass | kg |  |  | Own assumption, Calibration result with Car2db |  | triangular | 35 | 31.5 | 38.5 | 35 | 31.5 | 38.5 | 30 | 27 | 33 | 26.5 | 24 | 29 | 23 | 21 | 25 | 23 | 21 | 25
Energy Storage | HEV-p | Van | fuel mass | kg |  |  | Own assumption, Calibration result with Car2db |  | triangular | 50 | 45 | 55 | 50 | 45 | 55 | 45 | 40.5 | 49.5 | 37 | 33.75 | 41.25 | 29 | 27 | 33 | 29 | 27 | 33
Energy Storage | HEV-p | Large SUV | fuel mass | kg |  |  | Own assumption, Calibration result with Car2db |  | triangular | 50 | 45 | 55 | 50 | 45 | 55 | 45 | 40.5 | 49.5 | 39.5 | 36.25 | 43.75 | 34 | 32 | 38 | 34 | 32 | 38
Energy Storage | ICEV-d | Large | fuel mass | kg |  |  | Own assumption, Calibration result with Car2db |  | triangular | 64 | 62 | 68 | 55 | 50 | 60 | 55 | 49.5 | 60.5 | 49.5 | 44.55 | 54.45 | 44 | 39.6 | 48.4 | 39.6 | 35.64 | 43.56
Energy Storage | ICEV-d | Lower medium | fuel mass | kg |  |  | Own assumption, Calibration result with Car2db |  | triangular | 52 | 46 | 54 | 45 | 43 | 48 | 45 | 40.5 | 49.5 | 40.5 | 36.45 | 44.55 | 36 | 32.4 | 39.6 | 32.4 | 29.16 | 35.64
Energy Storage | ICEV-d | Medium | fuel mass | kg |  |  | Own assumption, Calibration result with Car2db |  | triangular | 60 | 56 | 64 | 55 | 50 | 60 | 55 | 49.5 | 60.5 | 49.5 | 44.55 | 54.45 | 44 | 39.6 | 48.4 | 39.6 | 35.64 | 43.56
Energy Storage | ICEV-d | Mini | fuel mass | kg |  |  | Own assumption, Calibration result with Car2db |  | triangular | 34 | 32 | 36 | 30 | 27 | 33 | 34 | 30.6 | 37.4 | 30.6 | 27.54 | 33.66 | 27.2 | 24.48 | 29.92 | 24.48 | 22.032 | 26.928
Energy Storage | ICEV-d | Medium SUV | fuel mass | kg |  |  | Own assumption, Calibration result with Car2db |  | triangular | 62 | 56 | 64 | 55 | 50 | 60 | 55.25 | 49.725 | 60.775 | 49.725 | 44.7525 | 54.6975 | 44.2 | 39.78 | 48.62 | 39.78 | 35.802 | 43.758
Energy Storage | ICEV-d | Small | fuel mass | kg |  |  | Own assumption, Calibration result with Car2db |  | triangular | 42 | 38 | 44 | 36 | 33 | 39 | 38 | 34.2 | 41.8 | 34.2 | 30.78 | 37.62 | 30.4 | 27.36 | 33.44 | 27.36 | 24.624 | 30.096
Energy Storage | ICEV-d | Van | fuel mass | kg |  |  | Own assumption, Calibration result with Car2db |  | triangular | 60 | 56 | 64 | 50 | 45 | 55 | 55 | 49.5 | 60.5 | 49.5 | 44.55 | 54.45 | 44 | 39.6 | 48.4 | 39.6 | 35.64 | 43.56
Energy Storage | ICEV-d | Large SUV | fuel mass | kg |  |  | Own assumption, Calibration result with Car2db |  | triangular | 62 | 56 | 64 | 55 | 50 | 60 | 55.25 | 49.725 | 60.775 | 49.725 | 44.7525 | 54.6975 | 44.2 | 39.78 | 48.62 | 44.2 | 39.78 | 48.62
Energy Storage | ICEV-g | Large | fuel mass | kg |  |  | Own assumption, Calibration result with Car2db |  | triangular | 35 | 33 | 37 | 31 | 29 | 33 | 24.6304 | 22 | 28 | 20.0652 | 18 | 23 | 15.5 | 14 | 18 | 15.5 | 14 | 18
Energy Storage | ICEV-g | Lower medium | fuel mass | kg |  |  | Own assumption, Calibration result with Car2db |  | triangular | 23 | 20 | 26 | 20 | 18 | 22 | 17.087 | 16 | 20 | 14.0435 | 12.5 | 16.5 | 11 | 9 | 13 | 11 | 9 | 13
Energy Storage | ICEV-g | Medium | fuel mass | kg |  |  | Own assumption, Calibration result with Car2db |  | triangular | 25 | 23 | 27 | 22 | 20 | 24 | 18.9565 | 18 | 23 | 15.4783 | 14 | 18.5 | 12 | 10 | 14 | 12 | 10 | 14
Energy Storage | ICEV-g | Mini | fuel mass | kg |  |  | Own assumption, Calibration result with Car2db |  | triangular | 17 | 15 | 19 | 14 | 12 | 16 | 12.3478 | 10 | 15 | 10.1739 | 8.5 | 12.5 | 8 | 7 | 10 | 8 | 7 | 10
Energy Storage | ICEV-g | Medium SUV | fuel mass | kg |  |  | Own assumption, Calibration result with Car2db |  | triangular | 36 | 33 | 39 | 32 | 30 | 34 | 24.6304 | 22 | 28 | 20.0652 | 17.5 | 23 | 15.5 | 13 | 18 | 15.5 | 13 | 18
Energy Storage | ICEV-g | Small | fuel mass | kg |  |  | Own assumption, Calibration result with Car2db |  | triangular | 20 | 18 | 22 | 17 | 15 | 19 | 15.1522 | 14 | 18 | 12.3261 | 11 | 15 | 9.5 | 8 | 12 | 9.5 | 8 | 12
Energy Storage | ICEV-g | Van | fuel mass | kg |  |  | Own assumption, Calibration result with Car2db |  | triangular | 34 | 31 | 37 | 28 | 26 | 30 | 24.6304 | 22 | 28 | 20.0652 | 17.5 | 22.5 | 15.5 | 13 | 17 | 15.5 | 13 | 17
Energy Storage | ICEV-g | Large SUV | fuel mass | kg |  |  | Own assumption, Calibration result with Car2db |  | triangular | 36 | 33 | 39 | 32 | 30 | 34 | 24.6304 | 22 | 28 | 20.0652 | 17.5 | 23 | 15.5 | 13 | 18 | 15.5 | 13 | 18
Energy Storage | ICEV-p | Large | fuel mass | kg |  |  | Own assumption, Calibration result with Car2db |  | triangular | 72 | 65 | 75 | 61 | 58 | 63 | 55 | 49.5 | 60.5 | 49.5 | 44.55 | 54.45 | 44 | 39.6 | 48.4 | 39.6 | 35.64 | 43.56
Energy Storage | ICEV-p | Large SUV | fuel mass | kg |  |  | Own assumption, Calibration result with Car2db |  | triangular | 70 | 65 | 75 | 55 | 50 | 60 | 55.25 | 49.725 | 60.775 | 49.725 | 44.7525 | 54.6975 | 44.2 | 39.78 | 48.62 | 44.2 | 39.78 | 48.62
Energy Storage | ICEV-p | Lower medium | fuel mass | kg |  |  | Own assumption, Calibration result with Car2db |  | triangular | 60 | 55 | 65 | 51 | 48 | 53 | 45 | 40.5 | 49.5 | 40.5 | 36.45 | 44.55 | 36 | 32.4 | 39.6 | 32.4 | 29.16 | 35.64
Energy Storage | ICEV-p | Medium | fuel mass | kg |  |  | Own assumption, Calibration result with Car2db |  | triangular | 70 | 65 | 75 | 55 | 50 | 60 | 55 | 49.5 | 60.5 | 49.5 | 44.55 | 54.45 | 44 | 39.6 | 48.4 | 39.6 | 35.64 | 43.56
Energy Storage | ICEV-p | Medium SUV | fuel mass | kg |  |  | Own assumption, Calibration result with Car2db |  | triangular | 70 | 65 | 75 | 55 | 50 | 60 | 55.25 | 49.725 | 60.775 | 49.725 | 44.7525 | 54.6975 | 44.2 | 39.78 | 48.62 | 39.78 | 35.802 | 43.758
Energy Storage | ICEV-p | Mini | fuel mass | kg |  |  | Own assumption, Calibration result with Car2db |  | triangular | 34 | 32 | 36 | 32.5 | 30 | 35 | 34 | 30.6 | 37.4 | 30.6 | 27.54 | 33.66 | 27.2 | 24.48 | 29.92 | 24.48 | 22.032 | 26.928
Energy Storage | ICEV-p | Small | fuel mass | kg |  |  | Own assumption, Calibration result with Car2db |  | triangular | 46 | 40 | 50 | 38 | 35 | 40 | 38 | 34.2 | 41.8 | 34.2 | 30.78 | 37.62 | 30.4 | 27.36 | 33.44 | 27.36 | 24.624 | 30.096
Energy Storage | ICEV-p | Van | fuel mass | kg |  |  | Own assumption, Calibration result with Car2db |  | triangular | 60 | 56 | 64 | 50 | 45 | 55 | 55 | 49.5 | 60.5 | 49.5 | 44.55 | 54.45 | 44 | 39.6 | 48.4 | 39.6 | 35.64 | 43.56
Energy Storage | PHEV-c-d | Large | fuel mass | kg |  |  | Own assumption, Calibration result with Car2db |  | triangular | 48 | 46 | 50 | 43 | 42 | 46 | 55 | 49.5 | 60.5 | 49.5 | 44.55 | 54.45 | 44 | 39.6 | 48.4 | 39.6 | 35.64 | 43.56
Energy Storage | PHEV-c-d | Lower medium | fuel mass | kg |  |  | Own assumption, Calibration result with Car2db |  | triangular | 44 | 42 | 46 | 38 | 36 | 40 | 45 | 40.5 | 49.5 | 40.5 | 36.45 | 44.55 | 36 | 32.4 | 39.6 | 32.4 | 29.16 | 35.64
Energy Storage | PHEV-c-d | Medium | fuel mass | kg |  |  | Own assumption, Calibration result with Car2db |  | triangular | 48 | 46 | 50 | 42 | 40 | 44 | 55 | 49.5 | 60.5 | 49.5 | 44.55 | 54.45 | 44 | 39.6 | 48.4 | 39.6 | 35.64 | 43.56
Energy Storage | PHEV-c-d | Mini | fuel mass | kg |  |  | Own assumption, Calibration result with Car2db |  | triangular | 27 | 25 | 30 | 24 | 22 | 26 | 34 | 30.6 | 37.4 | 30.6 | 27.54 | 33.66 | 27.2 | 24.48 | 29.92 | 24.48 | 22.032 | 26.928
Energy Storage | PHEV-c-d | Medium SUV | fuel mass | kg |  |  | Own assumption, Calibration result with Car2db |  | triangular | 48 | 46 | 50 | 42 | 40 | 45 | 55.25 | 49.725 | 60.775 | 49.725 | 44.7525 | 54.6975 | 44.2 | 39.78 | 48.62 | 39.78 | 35.802 | 43.758
Energy Storage | PHEV-c-d | Small | fuel mass | kg |  |  | Own assumption, Calibration result with Car2db |  | triangular | 32 | 30 | 34 | 28 | 26 | 30 | 38 | 34.2 | 41.8 | 34.2 | 30.78 | 37.62 | 30.4 | 27.36 | 33.44 | 27.36 | 24.624 | 30.096
Energy Storage | PHEV-c-d | Van | fuel mass | kg |  |  | Own assumption, Calibration result with Car2db |  | triangular | 41 | 38 | 45 | 36 | 35 | 40 | 55 | 49.5 | 60.5 | 49.5 | 44.55 | 54.45 | 44 | 39.6 | 48.4 | 39.6 | 35.64 | 43.56
Energy Storage | PHEV-c-d | Large SUV | fuel mass | kg |  |  | Own assumption, Calibration result with Car2db |  | triangular | 48 | 46 | 50 | 42 | 40 | 45 | 55.25 | 49.725 | 60.775 | 49.725 | 44.7525 | 54.6975 | 44.2 | 39.78 | 48.62 | 44.2 | 39.78 | 48.62
Costs | BEV | Medium | battery onboard charging infrastructure cost | Euro / car |  |  | Own assumption | considers onboard system | triangular | 180 | 90 | 270 | 180 | 90 | 270 | 174.1304 | 90 | 270 | 154.5652 | 90 | 225 | 135 | 90 | 180 | 135 | 90 | 180
Costs | PHEV-c-d | Medium | battery onboard charging infrastructure cost | Euro / car |  |  | Own assumption | considers onboard system | triangular | 180 | 90 | 270 | 180 | 90 | 270 | 174.1304 | 90 | 270 | 154.5652 | 90 | 225 | 135 | 90 | 180 | 135 | 90 | 180
Costs | PHEV-c-p | Medium | battery onboard charging infrastructure cost | Euro / car |  |  | Own assumption | considers onboard system | triangular | 180 | 90 | 270 | 180 | 90 | 270 | 174.1304 | 90 | 270 | 154.5652 | 90 | 225 | 135 | 90 | 180 | 135 | 90 | 180
Costs | PHEV-e | Medium | battery onboard charging infrastructure cost | Euro / car |  |  | Own assumption | considers onboard system | triangular | 180 | 90 | 270 | 180 | 90 | 270 | 174.1304 | 90 | 270 | 154.5652 | 90 | 225 | 135 | 90 | 180 | 135 | 90 | 180
Costs | HEV-d | Medium | combustion exhaust treatment cost | Euro / car |  |  | Hirschberg et al. (2016), Own assumption | applies to all vehicles with a combustion engine regardless of type and size | triangular | 650 | 450 | 900 | 650 | 450 | 900 | 650 | 450 | 900 | 650 | 450 | 900 | 650 | 450 | 900 | 650 | 450 | 900
Costs | HEV-p | Medium | combustion exhaust treatment cost | Euro / car |  |  | Hirschberg et al. (2016), Own assumption | applies to all vehicles with a combustion engine regardless of type and size | triangular | 650 | 450 | 900 | 650 | 450 | 900 | 650 | 450 | 900 | 650 | 450 | 900 | 650 | 450 | 900 | 650 | 450 | 900
Costs | ICEV-d | Medium | combustion exhaust treatment cost | Euro / car |  |  | Hirschberg et al. (2016), Own assumption | applies to all vehicles with a combustion engine regardless of type and size | triangular | 650 | 450 | 900 | 650 | 450 | 900 | 650 | 450 | 900 | 650 | 450 | 900 | 650 | 450 | 900 | 650 | 450 | 900
Costs | ICEV-g | Medium | combustion exhaust treatment cost | Euro / car |  |  | Hirschberg et al. (2016), Own assumption | applies to all vehicles with a combustion engine regardless of type and size | triangular | 650 | 450 | 900 | 650 | 450 | 900 | 650 | 450 | 900 | 650 | 450 | 900 | 650 | 450 | 900 | 650 | 450 | 900
Costs | ICEV-p | Medium | combustion exhaust treatment cost | Euro / car |  |  | Hirschberg et al. (2016), Own assumption | applies to all vehicles with a combustion engine regardless of type and size | triangular | 650 | 450 | 900 | 650 | 450 | 900 | 650 | 450 | 900 | 650 | 450 | 900 | 650 | 450 | 900 | 650 | 450 | 900
Costs | PHEV-c-d | Medium | combustion exhaust treatment cost | Euro / car |  |  | Hirschberg et al. (2016), Own assumption | applies to all vehicles with a combustion engine regardless of type and size | triangular | 650 | 450 | 900 | 650 | 450 | 900 | 650 | 450 | 900 | 650 | 450 | 900 | 650 | 450 | 900 | 650 | 450 | 900
Costs | PHEV-c-p | Medium | combustion exhaust treatment cost | Euro / car |  |  | Hirschberg et al. (2016), Own assumption | applies to all vehicles with a combustion engine regardless of type and size | triangular | 650 | 450 | 900 | 650 | 450 | 900 | 650 | 450 | 900 | 650 | 450 | 900 | 650 | 450 | 900 | 650 | 450 | 900
Costs | PHEV-e | Medium | combustion exhaust treatment cost | Euro / car |  |  | Hirschberg et al. (2016), Own assumption | applies to all vehicles with a combustion engine regardless of type and size | triangular | 650 | 450 | 900 | 650 | 450 | 900 | 650 | 450 | 900 | 650 | 450 | 900 | 650 | 450 | 900 | 650 | 450 | 900
Costs | HEV-d | Medium | combustion powertrain cost per kW | Euro / kW |  |  | Hirschberg et al. (2016), Calibration result |  | triangular | 40.5 | 27 | 110 | 40.5 | 27 | 110 | 40.5 | 27 | 110 | 40.5 | 27 | 110 | 40.5 | 27 | 110 | 40.5 | 27 | 110
Costs | HEV-p | Medium | combustion powertrain cost per kW | Euro / kW |  |  | Hirschberg et al. (2016), Calibration result |  | triangular | 40.5 | 27 | 110 | 40.5 | 27 | 110 | 40.5 | 27 | 110 | 40.5 | 27 | 110 | 40.5 | 27 | 110 | 40.5 | 27 | 110
Costs | ICEV-d | Medium | combustion powertrain cost per kW | Euro / kW |  |  | Hirschberg et al. (2016), Calibration result |  | triangular | 54 | 36 | 160 | 54 | 36 | 160 | 54 | 36 | 160 | 54 | 36 | 160 | 54 | 36 | 160 | 54 | 36 | 160
Costs | ICEV-g | Medium | combustion powertrain cost per kW | Euro / kW |  |  | Hirschberg et al. (2016), Calibration result |  | triangular | 100 | 36 | 110 | 100 | 36 | 110 | 42.7251 | 36 | 110 | 34.9491 | 27 | 110 | 27.1731 | 18 | 110 | 27.1731 | 18 | 110
Costs | ICEV-p | Medium | combustion powertrain cost per kW | Euro / kW |  |  | Hirschberg et al. (2016), Calibration result |  | triangular | 27 | 18 | 110 | 27 | 18 | 110 | 27 | 18 | 110 | 27 | 18 | 110 | 27 | 18 | 110 | 27 | 18 | 110
Costs | PHEV-c-d | Medium | combustion powertrain cost per kW | Euro / kW |  |  | Hirschberg et al. (2016), Calibration result |  | triangular | 40.5 | 27 | 110 | 40.5 | 27 | 110 | 40.5 | 27 | 110 | 40.5 | 27 | 110 | 40.5 | 27 | 110 | 40.5 | 27 | 110
Costs | PHEV-c-p | Medium | combustion powertrain cost per kW | Euro / kW |  |  | Hirschberg et al. (2016), Calibration result |  | triangular | 40.5 | 27 | 110 | 40.5 | 27 | 110 | 40.5 | 27 | 110 | 40.5 | 27 | 110 | 40.5 | 27 | 110 | 40.5 | 27 | 110
Costs | PHEV-e | Medium | combustion powertrain cost per kW | Euro / kW |  |  | Hirschberg et al. (2016), Calibration result |  | triangular | 40.5 | 27 | 110 | 40.5 | 27 | 110 | 40.5 | 27 | 110 | 40.5 | 27 | 110 | 40.5 | 27 | 110 | 40.5 | 27 | 110
Costs | BEV | Medium | electric powertrain cost per kW | Euro / kW |  |  | Hirschberg et al. (2016), Own assumption |  | triangular | 22 | 13 | 36 | 22 | 13 | 36 | 21.4783 | 13 | 36 | 19.7391 | 13 | 36 | 18 | 13 | 36 | 18 | 13 | 36
Costs | FCEV | Medium | electric powertrain cost per kW | Euro / kW |  |  | Hirschberg et al. (2016), Own assumption |  | triangular | 33 | 19.5 | 54 | 33 | 19.5 | 54 | 32.2174 | 19.5 | 54 | 29.6087 | 19.5 | 54 | 27 | 19.5 | 54 | 27 | 19.5 | 54
Costs | HEV-d | Medium | electric powertrain cost per kW | Euro / kW |  |  | Hirschberg et al. (2016), Own assumption |  | triangular | 33 | 19.5 | 54 | 33 | 19.5 | 54 | 32.2174 | 19.5 | 54 | 29.6087 | 19.5 | 54 | 27 | 19.5 | 54 | 27 | 19.5 | 54
Costs | HEV-p | Medium | electric powertrain cost per kW | Euro / kW |  |  | Hirschberg et al. (2016), Own assumption |  | triangular | 33 | 19.5 | 54 | 33 | 19.5 | 54 | 32.2174 | 19.5 | 54 | 29.6087 | 19.5 | 54 | 27 | 19.5 | 54 | 27 | 19.5 | 54
Costs | ICEV-d | Medium | electric powertrain cost per kW | Euro / kW |  |  | Hirschberg et al. (2016), Own assumption |  | triangular | 45 | 22.5 | 90 | 45 | 22.5 | 90 | 43.8261 | 22.5 | 90 | 39.913 | 20.25 | 79 | 36 | 18 | 68 | 36 | 18 | 68
Costs | ICEV-g | Medium | electric powertrain cost per kW | Euro / kW |  |  | Hirschberg et al. (2016), Own assumption |  | triangular | 45 | 22.5 | 90 | 45 | 22.5 | 90 | 43.8261 | 22.5 | 90 | 39.913 | 20.25 | 79 | 36 | 18 | 68 | 36 | 18 | 68
Costs | ICEV-p | Medium | electric powertrain cost per kW | Euro / kW |  |  | Hirschberg et al. (2016), Own assumption |  | triangular | 45 | 22.5 | 90 | 45 | 22.5 | 90 | 43.8261 | 22.5 | 90 | 39.913 | 20.25 | 79 | 36 | 18 | 68 | 36 | 18 | 68
Costs | PHEV-c-d | Medium | electric powertrain cost per kW | Euro / kW |  |  | Hirschberg et al. (2016), Own assumption |  | triangular | 33 | 19.5 | 54 | 33 | 19.5 | 54 | 32.2174 | 19.5 | 54 | 29.6087 | 19.5 | 54 | 27 | 19.5 | 54 | 27 | 19.5 | 54
Costs | PHEV-c-p | Medium | electric powertrain cost per kW | Euro / kW |  |  | Hirschberg et al. (2016), Own assumption |  | triangular | 33 | 19.5 | 54 | 33 | 19.5 | 54 | 32.2174 | 19.5 | 54 | 29.6087 | 19.5 | 54 | 27 | 19.5 | 54 | 27 | 19.5 | 54
Costs | PHEV-e | Medium | electric powertrain cost per kW | Euro / kW |  |  | Hirschberg et al. (2016), Own assumption |  | triangular | 33 | 19.5 | 54 | 33 | 19.5 | 54 | 32.2174 | 19.5 | 54 | 29.6087 | 19.5 | 54 | 27 | 19.5 | 54 | 27 | 19.5 | 54
Costs | BEV | Medium | energy battery cost per kWh | Euro / kWh |  |  | Bloomberg, 2019: 156$/kWh in 2020 | considers whole battery system except charging system | triangular | 906.1456 | 800 | 1000 | 405.8745 | 300 | 600 | 187.118 | 160 | 270 | 128.796 | 110 | 225 | 70.4741 | 60 | 180 | 70.4741 | 60 | 180
Costs | PHEV-c-d | Medium | energy battery cost per kWh | Euro / kWh |  |  | Bloomberg, 2019: 156$/kWh in 2020 | considers whole battery system except charging system | triangular | 906.1456 | 800 | 1000 | 405.8745 | 300 | 600 | 187.118 | 160 | 270 | 128.796 | 110 | 225 | 70.4741 | 60 | 180 | 70.4741 | 60 | 180
Costs | PHEV-c-p | Medium | energy battery cost per kWh | Euro / kWh |  |  | Bloomberg, 2019: 156$/kWh in 2020 | considers whole battery system except charging system | triangular | 906.1456 | 800 | 1000 | 405.8745 | 300 | 600 | 187.118 | 160 | 270 | 128.796 | 110 | 225 | 70.4741 | 60 | 180 | 70.4741 | 60 | 180
Costs | PHEV-e | Medium | energy battery cost per kWh | Euro / kWh |  |  | Bloomberg, 2019: 156$/kWh in 2020 | considers whole battery system except charging system | triangular | 906.1456 | 800 | 1000 | 405.8745 | 300 | 600 | 187.118 | 160 | 270 | 128.796 | 110 | 225 | 70.4741 | 60 | 180 | 70.4741 | 60 | 180
Costs | BEV | Medium | energy cost per kWh | Euro / kWh |  |  | Bauer (2017), European Commission (2018a) | Electricity for household consumers : .2 Euro surcharge for charging station amortisation included. Future prices from IMAGE results | triangular | 0.22 | 0.06 | 0.32 | 0.22 | 0.06 | 0.32 | 0.21267 | 0.06 | 0.32 | 0.18824 | 0.070951 | 0.28285 | 0.16381 | 0.081903 | 0.24571 | 0.16381 | 0.081903 | 0.24571
Costs | FCEV | Medium | energy cost per kWh | Euro / kWh |  |  | Bauer (2017), European Commission (2018a) | Electricity for household consumers : .2 Euro surcharge for charging station amortisation included. Future prices from IMAGE results | triangular | 0.23566 | 0.19771 | 0.33 | 0.23566 | 0.19771 | 0.33 | 0.22674 | 0.19771 | 0.33 | 0.197 | 0.14067 | 0.29044 | 0.16726 | 0.08363 | 0.25089 | 0.16726 | 0.08363 | 0.25089
Costs | HEV-d | Medium | energy cost per kWh | Euro / kWh |  |  | Bauer (2017), European Commission (2018a) | Electricity for household consumers : .2 Euro surcharge for charging station amortisation included. Future prices from IMAGE results | triangular | 0.12 | 0.1 | 0.15 | 0.12 | 0.1 | 0.15 | 0.12261 | 0.1 | 0.15 | 0.1313 | 0.085 | 0.18 | 0.14 | 0.07 | 0.21 | 0.14 | 0.07 | 0.21
Costs | HEV-p | Medium | energy cost per kWh | Euro / kWh |  |  | Bauer (2017), European Commission (2018a) | Electricity for household consumers : .2 Euro surcharge for charging station amortisation included. Future prices from IMAGE results | triangular | 0.16 | 0.12 | 0.19 | 0.16 | 0.12 | 0.19 | 0.16261 | 0.12 | 0.19 | 0.1713 | 0.105 | 0.23 | 0.18 | 0.09 | 0.27 | 0.18 | 0.09 | 0.27
Costs | ICEV-d | Medium | energy cost per kWh | Euro / kWh |  |  | Bauer (2017), European Commission (2018a) | Electricity for household consumers : .2 Euro surcharge for charging station amortisation included. Future prices from IMAGE results | triangular | 0.12 | 0.1 | 0.15 | 0.12 | 0.1 | 0.15 | 0.12261 | 0.1 | 0.15 | 0.1313 | 0.085 | 0.18 | 0.14 | 0.07 | 0.21 | 0.14 | 0.07 | 0.21
Costs | ICEV-g | Medium | energy cost per kWh | Euro / kWh |  |  | Bauer (2017), European Commission (2018a) | Electricity for household consumers : .2 Euro surcharge for charging station amortisation included. Future prices from IMAGE results | triangular | 0.069641 | 0.02371 | 0.13097 | 0.069641 | 0.02371 | 0.13097 | 0.075603 | 0.02371 | 0.13097 | 0.095477 | 0.040693 | 0.152 | 0.11535 | 0.057675 | 0.17303 | 0.11535 | 0.057675 | 0.17303
Costs | ICEV-p | Medium | energy cost per kWh | Euro / kWh |  |  | Bauer (2017), European Commission (2018a) | Electricity for household consumers : .2 Euro surcharge for charging station amortisation included. Future prices from IMAGE results | triangular | 0.16 | 0.12 | 0.19 | 0.16 | 0.12 | 0.19 | 0.16261 | 0.12 | 0.19 | 0.1713 | 0.105 | 0.23 | 0.18 | 0.09 | 0.27 | 0.18 | 0.09 | 0.27
Costs | PHEV-c-d | Medium | energy cost per kWh | Euro / kWh |  |  | Bauer (2017), European Commission (2018a) | Electricity for household consumers : .2 Euro surcharge for charging station amortisation included. Future prices from IMAGE results | triangular | 0.12 | 0.1 | 0.15 | 0.12 | 0.1 | 0.15 | 0.12261 | 0.1 | 0.15 | 0.1313 | 0.085 | 0.18 | 0.14 | 0.07 | 0.21 | 0.14 | 0.07 | 0.21
Costs | PHEV-c-p | Medium | energy cost per kWh | Euro / kWh |  |  | Bauer (2017), European Commission (2018a) | Electricity for household consumers : .2 Euro surcharge for charging station amortisation included. Future prices from IMAGE results | triangular | 0.16 | 0.12 | 0.19 | 0.16 | 0.12 | 0.19 | 0.16261 | 0.12 | 0.19 | 0.1713 | 0.105 | 0.23 | 0.18 | 0.09 | 0.27 | 0.18 | 0.09 | 0.27
Costs | PHEV-e | Medium | energy cost per kWh | Euro / kWh |  |  | Bauer (2017), European Commission (2018a) | Electricity for household consumers : .2 Euro surcharge for charging station amortisation included. Future prices from IMAGE results | triangular | 0.22 | 0.06 | 0.32 | 0.22 | 0.06 | 0.32 | 0.21267 | 0.06 | 0.32 | 0.18824 | 0.070951 | 0.28285 | 0.16381 | 0.081903 | 0.24571 | 0.16381 | 0.081903 | 0.24571
Costs | FCEV | Medium | fuel cell cost per kW | Euro / kW |  |  | James (2017), Hirschberg et al. (2016), Own assumption | considers whole fuel cell system | triangular | 455.2233 | 341.4175 | 569.0291 | 241.5784 | 125 | 270 | 128.56 | 125 | 270 | 88.2296 | 75 | 202.5 | 47.8992 | 25 | 135 | 47.8992 | 25 | 135
Costs | FCEV | Medium | fuel tank cost per kg | Euro / kg capacity |  |  | DOE (2017d), Own assumption | considers whole hydrogen storage system 7 bar | triangular | 1663.9032 | 1247.9274 | 2079.8791 | 1072.9988 | 804.7491 | 1341.2485 | 731.7897 | 548.8423 | 914.7372 | 592.2061 | 444.1546 | 740.2577 | 452.6225 | 339.4669 | 565.7782 | 452.6225 | 339.4669 | 565.7782
Costs | HEV-d | Medium | fuel tank cost per kg | Euro / kg capacity |  |  | DOE (2017d), Own assumption | considers whole hydrogen storage system 7 bar | triangular | 0.55 | 0.45 | 0.9 | 0.55 | 0.45 | 0.9 | 0.55 | 0.45 | 0.9 | 0.55 | 0.45 | 0.9 | 0.55 | 0.45 | 0.9 | 0.55 | 0.45 | 0.9
Costs | HEV-p | Medium | fuel tank cost per kg | Euro / kg capacity |  |  | DOE (2017d), Own assumption | considers whole hydrogen storage system 7 bar | triangular | 0.55 | 0.45 | 0.9 | 0.55 | 0.45 | 0.9 | 0.55 | 0.45 | 0.9 | 0.55 | 0.45 | 0.9 | 0.55 | 0.45 | 0.9 | 0.55 | 0.45 | 0.9
Costs | ICEV-d | Medium | fuel tank cost per kg | Euro / kg capacity |  |  | DOE (2017d), Own assumption | considers whole hydrogen storage system 7 bar | triangular | 0.55 | 0.45 | 0.9 | 0.55 | 0.45 | 0.9 | 0.55 | 0.45 | 0.9 | 0.55 | 0.45 | 0.9 | 0.55 | 0.45 | 0.9 | 0.55 | 0.45 | 0.9
Costs | ICEV-g | Medium | fuel tank cost per kg | Euro / kg capacity |  |  | DOE (2017d), Own assumption | considers whole hydrogen storage system 7 bar | triangular | 8 | 5 | 9 | 8 | 5 | 9 | 8 | 5 | 9 | 8 | 5 | 9 | 8 | 5 | 9 | 8 | 5 | 9
Costs | ICEV-p | Medium | fuel tank cost per kg | Euro / kg capacity |  |  | DOE (2017d), Own assumption | considers whole hydrogen storage system 7 bar | triangular | 0.55 | 0.45 | 0.9 | 0.55 | 0.45 | 0.9 | 0.55 | 0.45 | 0.9 | 0.55 | 0.45 | 0.9 | 0.55 | 0.45 | 0.9 | 0.55 | 0.45 | 0.9
Costs | PHEV-c-d | Medium | fuel tank cost per kg | Euro / kg capacity |  |  | DOE (2017d), Own assumption | considers whole hydrogen storage system 7 bar | triangular | 0.55 | 0.45 | 0.9 | 0.55 | 0.45 | 0.9 | 0.55 | 0.45 | 0.9 | 0.55 | 0.45 | 0.9 | 0.55 | 0.45 | 0.9 | 0.55 | 0.45 | 0.9
Costs | PHEV-c-p | Medium | fuel tank cost per kg | Euro / kg capacity |  |  | DOE (2017d), Own assumption | considers whole hydrogen storage system 7 bar | triangular | 0.55 | 0.45 | 0.9 | 0.55 | 0.45 | 0.9 | 0.55 | 0.45 | 0.9 | 0.55 | 0.45 | 0.9 | 0.55 | 0.45 | 0.9 | 0.55 | 0.45 | 0.9
Costs | PHEV-e | Medium | fuel tank cost per kg | Euro / kg capacity |  |  | DOE (2017d), Own assumption | considers whole hydrogen storage system 7 bar | triangular | 0.55 | 0.45 | 0.9 | 0.55 | 0.45 | 0.9 | 0.55 | 0.45 | 0.9 | 0.55 | 0.45 | 0.9 | 0.55 | 0.45 | 0.9 | 0.55 | 0.45 | 0.9
Costs | BEV | Medium | glider cost intercept | Euro / car |  |  | Hirschberg et al. (2016), Calibration result | this is the base cost of the car per kg of glider - doesn't include energy storage or powertrain and should be the same for all powertrains | triangular | -900 | -3150 | -720 | -900 | -3150 | -720 | -900 | -3150 | -720 | -900 | -3150 | -720 | -900 | -3150 | -720 | -900 | -3150 | -720
Costs | FCEV | Medium | glider cost intercept | Euro / car |  |  | Hirschberg et al. (2016), Calibration result | this is the base cost of the car per kg of glider - doesn't include energy storage or powertrain and should be the same for all powertrains | triangular | -900 | -3150 | -720 | -900 | -3150 | -720 | -900 | -3150 | -720 | -900 | -3150 | -720 | -900 | -3150 | -720 | -900 | -3150 | -720
Costs | HEV-d | Medium | glider cost intercept | Euro / car |  |  | Hirschberg et al. (2016), Calibration result | this is the base cost of the car per kg of glider - doesn't include energy storage or powertrain and should be the same for all powertrains | triangular | -900 | -3150 | -720 | -900 | -3150 | -720 | -900 | -3150 | -720 | -900 | -3150 | -720 | -900 | -3150 | -720 | -900 | -3150 | -720
Costs | HEV-p | Medium | glider cost intercept | Euro / car |  |  | Hirschberg et al. (2016), Calibration result | this is the base cost of the car per kg of glider - doesn't include energy storage or powertrain and should be the same for all powertrains | triangular | -900 | -3150 | -720 | -900 | -3150 | -720 | -900 | -3150 | -720 | -900 | -3150 | -720 | -900 | -3150 | -720 | -900 | -3150 | -720
Costs | ICEV-d | Medium | glider cost intercept | Euro / car |  |  | Hirschberg et al. (2016), Calibration result | this is the base cost of the car per kg of glider - doesn't include energy storage or powertrain and should be the same for all powertrains | triangular | -900 | -3150 | -720 | -900 | -3150 | -720 | -900 | -3150 | -720 | -900 | -3150 | -720 | -900 | -3150 | -720 | -900 | -3150 | -720
Costs | ICEV-g | Medium | glider cost intercept | Euro / car |  |  | Hirschberg et al. (2016), Calibration result | this is the base cost of the car per kg of glider - doesn't include energy storage or powertrain and should be the same for all powertrains | triangular | -900 | -3150 | -720 | -900 | -3150 | -720 | -900 | -3150 | -720 | -900 | -3150 | -720 | -900 | -3150 | -720 | -900 | -3150 | -720
Costs | ICEV-p | Medium | glider cost intercept | Euro / car |  |  | Hirschberg et al. (2016), Calibration result | this is the base cost of the car per kg of glider - doesn't include energy storage or powertrain and should be the same for all powertrains | triangular | -900 | -3150 | -720 | -900 | -3150 | -720 | -900 | -3150 | -720 | -900 | -3150 | -720 | -900 | -3150 | -720 | -900 | -3150 | -720
Costs | PHEV-c-d | Medium | glider cost intercept | Euro / car |  |  | Hirschberg et al. (2016), Calibration result | this is the base cost of the car per kg of glider - doesn't include energy storage or powertrain and should be the same for all powertrains | triangular | -900 | -3150 | -720 | -900 | -3150 | -720 | -900 | -3150 | -720 | -900 | -3150 | -720 | -900 | -3150 | -720 | -900 | -3150 | -720
Costs | PHEV-c-p | Medium | glider cost intercept | Euro / car |  |  | Hirschberg et al. (2016), Calibration result | this is the base cost of the car per kg of glider - doesn't include energy storage or powertrain and should be the same for all powertrains | triangular | -900 | -3150 | -720 | -900 | -3150 | -720 | -900 | -3150 | -720 | -900 | -3150 | -720 | -900 | -3150 | -720 | -900 | -3150 | -720
Energy Storage | HEV-d | Large | fuel tank mass per energy | kg/kWh |  |  | Own assumption |  | triangular | 0.075 | 0.07 | 0.08 | 0.075 | 0.07 | 0.08 | 0.075 | 0.07 | 0.08 | 0.075 | 0.07 | 0.08 | 0.075 | 0.07 | 0.08 | 0.075 | 0.07 | 0.08
Energy Storage | HEV-d | Lower medium | fuel tank mass per energy | kg/kWh |  |  | Own assumption |  | triangular | 0.075 | 0.07 | 0.08 | 0.075 | 0.07 | 0.08 | 0.075 | 0.07 | 0.08 | 0.075 | 0.07 | 0.08 | 0.075 | 0.07 | 0.08 | 0.075 | 0.07 | 0.08
Energy Storage | HEV-d | Medium | fuel tank mass per energy | kg/kWh |  |  | Own assumption |  | triangular | 0.075 | 0.07 | 0.08 | 0.075 | 0.07 | 0.08 | 0.075 | 0.07 | 0.08 | 0.075 | 0.07 | 0.08 | 0.075 | 0.07 | 0.08 | 0.075 | 0.07 | 0.08
Energy Storage | HEV-d | Mini | fuel tank mass per energy | kg/kWh |  |  | Own assumption |  | triangular | 0.075 | 0.07 | 0.08 | 0.075 | 0.07 | 0.08 | 0.075 | 0.07 | 0.08 | 0.075 | 0.07 | 0.08 | 0.075 | 0.07 | 0.08 | 0.075 | 0.07 | 0.08
Energy Storage | HEV-d | Medium SUV | fuel tank mass per energy | kg/kWh |  |  | Own assumption |  | triangular | 0.075 | 0.07 | 0.08 | 0.075 | 0.07 | 0.08 | 0.075 | 0.07 | 0.08 | 0.075 | 0.07 | 0.08 | 0.075 | 0.07 | 0.08 | 0.075 | 0.07 | 0.08
Energy Storage | HEV-d | Small | fuel tank mass per energy | kg/kWh |  |  | Own assumption |  | triangular | 0.075 | 0.07 | 0.08 | 0.075 | 0.07 | 0.08 | 0.075 | 0.07 | 0.08 | 0.075 | 0.07 | 0.08 | 0.075 | 0.07 | 0.08 | 0.075 | 0.07 | 0.08
Energy Storage | HEV-d | Van | fuel tank mass per energy | kg/kWh |  |  | Own assumption |  | triangular | 0.075 | 0.07 | 0.08 | 0.075 | 0.07 | 0.08 | 0.075 | 0.07 | 0.08 | 0.075 | 0.07 | 0.08 | 0.075 | 0.07 | 0.08 | 0.075 | 0.07 | 0.08
Energy Storage | HEV-p | Large | fuel tank mass per energy | kg/kWh |  |  | Own assumption |  | triangular | 0.075 | 0.07 | 0.08 | 0.075 | 0.07 | 0.08 | 0.075 | 0.07 | 0.08 | 0.075 | 0.07 | 0.08 | 0.075 | 0.07 | 0.08 | 0.075 | 0.07 | 0.08
Energy Storage | HEV-p | Lower medium | fuel tank mass per energy | kg/kWh |  |  | Own assumption |  | triangular | 0.075 | 0.07 | 0.08 | 0.075 | 0.07 | 0.08 | 0.075 | 0.07 | 0.08 | 0.075 | 0.07 | 0.08 | 0.075 | 0.07 | 0.08 | 0.075 | 0.07 | 0.08
Energy Storage | HEV-p | Medium | fuel tank mass per energy | kg/kWh |  |  | Own assumption |  | triangular | 0.075 | 0.07 | 0.08 | 0.075 | 0.07 | 0.08 | 0.075 | 0.07 | 0.08 | 0.075 | 0.07 | 0.08 | 0.075 | 0.07 | 0.08 | 0.075 | 0.07 | 0.08
Energy Storage | HEV-p | Mini | fuel tank mass per energy | kg/kWh |  |  | Own assumption |  | triangular | 0.075 | 0.07 | 0.08 | 0.075 | 0.07 | 0.08 | 0.075 | 0.07 | 0.08 | 0.075 | 0.07 | 0.08 | 0.075 | 0.07 | 0.08 | 0.075 | 0.07 | 0.08
Energy Storage | HEV-p | Medium SUV | fuel tank mass per energy | kg/kWh |  |  | Own assumption |  | triangular | 0.075 | 0.07 | 0.08 | 0.075 | 0.07 | 0.08 | 0.075 | 0.07 | 0.08 | 0.075 | 0.07 | 0.08 | 0.075 | 0.07 | 0.08 | 0.075 | 0.07 | 0.08
Energy Storage | HEV-p | Small | fuel tank mass per energy | kg/kWh |  |  | Own assumption |  | triangular | 0.075 | 0.07 | 0.08 | 0.075 | 0.07 | 0.08 | 0.075 | 0.07 | 0.08 | 0.075 | 0.07 | 0.08 | 0.075 | 0.07 | 0.08 | 0.075 | 0.07 | 0.08
Energy Storage | HEV-p | Van | fuel tank mass per energy | kg/kWh |  |  | Own assumption |  | triangular | 0.075 | 0.07 | 0.08 | 0.075 | 0.07 | 0.08 | 0.075 | 0.07 | 0.08 | 0.075 | 0.07 | 0.08 | 0.075 | 0.07 | 0.08 | 0.075 | 0.07 | 0.08
Energy Storage | ICEV-d | Large | fuel tank mass per energy | kg/kWh |  |  | Own assumption |  | triangular | 0.075 | 0.07 | 0.08 | 0.075 | 0.07 | 0.08 | 0.075 | 0.07 | 0.08 | 0.075 | 0.07 | 0.08 | 0.075 | 0.07 | 0.08 | 0.075 | 0.07 | 0.08
Energy Storage | ICEV-d | Lower medium | fuel tank mass per energy | kg/kWh |  |  | Own assumption |  | triangular | 0.075 | 0.07 | 0.08 | 0.075 | 0.07 | 0.08 | 0.075 | 0.07 | 0.08 | 0.075 | 0.07 | 0.08 | 0.075 | 0.07 | 0.08 | 0.075 | 0.07 | 0.08
Energy Storage | ICEV-d | Medium | fuel tank mass per energy | kg/kWh |  |  | Own assumption |  | triangular | 0.075 | 0.07 | 0.08 | 0.075 | 0.07 | 0.08 | 0.075 | 0.07 | 0.08 | 0.075 | 0.07 | 0.08 | 0.075 | 0.07 | 0.08 | 0.075 | 0.07 | 0.08
Energy Storage | ICEV-d | Mini | fuel tank mass per energy | kg/kWh |  |  | Own assumption |  | triangular | 0.075 | 0.07 | 0.08 | 0.075 | 0.07 | 0.08 | 0.075 | 0.07 | 0.08 | 0.075 | 0.07 | 0.08 | 0.075 | 0.07 | 0.08 | 0.075 | 0.07 | 0.08
Energy Storage | ICEV-d | Medium SUV | fuel tank mass per energy | kg/kWh |  |  | Own assumption |  | triangular | 0.075 | 0.07 | 0.08 | 0.075 | 0.07 | 0.08 | 0.075 | 0.07 | 0.08 | 0.075 | 0.07 | 0.08 | 0.075 | 0.07 | 0.08 | 0.075 | 0.07 | 0.08
Energy Storage | ICEV-d | Small | fuel tank mass per energy | kg/kWh |  |  | Own assumption |  | triangular | 0.075 | 0.07 | 0.08 | 0.075 | 0.07 | 0.08 | 0.075 | 0.07 | 0.08 | 0.075 | 0.07 | 0.08 | 0.075 | 0.07 | 0.08 | 0.075 | 0.07 | 0.08
Energy Storage | ICEV-d | Van | fuel tank mass per energy | kg/kWh |  |  | Own assumption |  | triangular | 0.075 | 0.07 | 0.08 | 0.075 | 0.07 | 0.08 | 0.075 | 0.07 | 0.08 | 0.075 | 0.07 | 0.08 | 0.075 | 0.07 | 0.08 | 0.075 | 0.07 | 0.08
Energy Storage | ICEV-p | Large | fuel tank mass per energy | kg/kWh |  |  | Own assumption |  | triangular | 0.075 | 0.07 | 0.08 | 0.075 | 0.07 | 0.08 | 0.075 | 0.07 | 0.08 | 0.075 | 0.07 | 0.08 | 0.075 | 0.07 | 0.08 | 0.075 | 0.07 | 0.08
Energy Storage | ICEV-p | Lower medium | fuel tank mass per energy | kg/kWh |  |  | Own assumption |  | triangular | 0.075 | 0.07 | 0.08 | 0.075 | 0.07 | 0.08 | 0.075 | 0.07 | 0.08 | 0.075 | 0.07 | 0.08 | 0.075 | 0.07 | 0.08 | 0.075 | 0.07 | 0.08
Energy Storage | ICEV-p | Medium | fuel tank mass per energy | kg/kWh |  |  | Own assumption |  | triangular | 0.075 | 0.07 | 0.08 | 0.075 | 0.07 | 0.08 | 0.075 | 0.07 | 0.08 | 0.075 | 0.07 | 0.08 | 0.075 | 0.07 | 0.08 | 0.075 | 0.07 | 0.08
Energy Storage | ICEV-p | Mini | fuel tank mass per energy | kg/kWh |  |  | Own assumption |  | triangular | 0.075 | 0.07 | 0.08 | 0.075 | 0.07 | 0.08 | 0.075 | 0.07 | 0.08 | 0.075 | 0.07 | 0.08 | 0.075 | 0.07 | 0.08 | 0.075 | 0.07 | 0.08
Energy Storage | ICEV-p | Medium SUV | fuel tank mass per energy | kg/kWh |  |  | Own assumption |  | triangular | 0.075 | 0.07 | 0.08 | 0.075 | 0.07 | 0.08 | 0.075 | 0.07 | 0.08 | 0.075 | 0.07 | 0.08 | 0.075 | 0.07 | 0.08 | 0.075 | 0.07 | 0.08
Energy Storage | ICEV-p | Small | fuel tank mass per energy | kg/kWh |  |  | Own assumption |  | triangular | 0.075 | 0.07 | 0.08 | 0.075 | 0.07 | 0.08 | 0.075 | 0.07 | 0.08 | 0.075 | 0.07 | 0.08 | 0.075 | 0.07 | 0.08 | 0.075 | 0.07 | 0.08
Energy Storage | ICEV-p | Van | fuel tank mass per energy | kg/kWh |  |  | Own assumption |  | triangular | 0.075 | 0.07 | 0.08 | 0.075 | 0.07 | 0.08 | 0.075 | 0.07 | 0.08 | 0.075 | 0.07 | 0.08 | 0.075 | 0.07 | 0.08 | 0.075 | 0.07 | 0.08
Energy Storage | PHEV-c-d | Large | fuel tank mass per energy | kg/kWh |  |  | Own assumption |  | triangular | 0.075 | 0.07 | 0.08 | 0.075 | 0.07 | 0.08 | 0.075 | 0.07 | 0.08 | 0.075 | 0.07 | 0.08 | 0.075 | 0.07 | 0.08 | 0.075 | 0.07 | 0.08
Energy Storage | PHEV-c-d | Lower medium | fuel tank mass per energy | kg/kWh |  |  | Own assumption |  | triangular | 0.075 | 0.07 | 0.08 | 0.075 | 0.07 | 0.08 | 0.075 | 0.07 | 0.08 | 0.075 | 0.07 | 0.08 | 0.075 | 0.07 | 0.08 | 0.075 | 0.07 | 0.08
Energy Storage | PHEV-c-d | Medium | fuel tank mass per energy | kg/kWh |  |  | Own assumption |  | triangular | 0.075 | 0.07 | 0.08 | 0.075 | 0.07 | 0.08 | 0.075 | 0.07 | 0.08 | 0.075 | 0.07 | 0.08 | 0.075 | 0.07 | 0.08 | 0.075 | 0.07 | 0.08
Energy Storage | PHEV-c-d | Mini | fuel tank mass per energy | kg/kWh |  |  | Own assumption |  | triangular | 0.075 | 0.07 | 0.08 | 0.075 | 0.07 | 0.08 | 0.075 | 0.07 | 0.08 | 0.075 | 0.07 | 0.08 | 0.075 | 0.07 | 0.08 | 0.075 | 0.07 | 0.08
Energy Storage | PHEV-c-d | Medium SUV | fuel tank mass per energy | kg/kWh |  |  | Own assumption |  | triangular | 0.075 | 0.07 | 0.08 | 0.075 | 0.07 | 0.08 | 0.075 | 0.07 | 0.08 | 0.075 | 0.07 | 0.08 | 0.075 | 0.07 | 0.08 | 0.075 | 0.07 | 0.08
Energy Storage | PHEV-c-d | Small | fuel tank mass per energy | kg/kWh |  |  | Own assumption |  | triangular | 0.075 | 0.07 | 0.08 | 0.075 | 0.07 | 0.08 | 0.075 | 0.07 | 0.08 | 0.075 | 0.07 | 0.08 | 0.075 | 0.07 | 0.08 | 0.075 | 0.07 | 0.08
Energy Storage | PHEV-c-d | Van | fuel tank mass per energy | kg/kWh |  |  | Own assumption |  | triangular | 0.075 | 0.07 | 0.08 | 0.075 | 0.07 | 0.08 | 0.075 | 0.07 | 0.08 | 0.075 | 0.07 | 0.08 | 0.075 | 0.07 | 0.08 | 0.075 | 0.07 | 0.08
Energy Storage | PHEV-c-p | Large | fuel tank mass per energy | kg/kWh |  |  | Own assumption |  | triangular | 0.075 | 0.07 | 0.08 | 0.075 | 0.07 | 0.08 | 0.075 | 0.07 | 0.08 | 0.075 | 0.07 | 0.08 | 0.075 | 0.07 | 0.08 | 0.075 | 0.07 | 0.08
Energy Storage | PHEV-c-p | Lower medium | fuel tank mass per energy | kg/kWh |  |  | Own assumption |  | triangular | 0.075 | 0.07 | 0.08 | 0.075 | 0.07 | 0.08 | 0.075 | 0.07 | 0.08 | 0.075 | 0.07 | 0.08 | 0.075 | 0.07 | 0.08 | 0.075 | 0.07 | 0.08
Energy Storage | PHEV-c-p | Medium | fuel tank mass per energy | kg/kWh |  |  | Own assumption |  | triangular | 0.075 | 0.07 | 0.08 | 0.075 | 0.07 | 0.08 | 0.075 | 0.07 | 0.08 | 0.075 | 0.07 | 0.08 | 0.075 | 0.07 | 0.08 | 0.075 | 0.07 | 0.08
Energy Storage | PHEV-c-p | Mini | fuel tank mass per energy | kg/kWh |  |  | Own assumption |  | triangular | 0.075 | 0.07 | 0.08 | 0.075 | 0.07 | 0.08 | 0.075 | 0.07 | 0.08 | 0.075 | 0.07 | 0.08 | 0.075 | 0.07 | 0.08 | 0.075 | 0.07 | 0.08
Energy Storage | PHEV-c-p | Medium SUV | fuel tank mass per energy | kg/kWh |  |  | Own assumption |  | triangular | 0.075 | 0.07 | 0.08 | 0.075 | 0.07 | 0.08 | 0.075 | 0.07 | 0.08 | 0.075 | 0.07 | 0.08 | 0.075 | 0.07 | 0.08 | 0.075 | 0.07 | 0.08
Energy Storage | PHEV-c-p | Small | fuel tank mass per energy | kg/kWh |  |  | Own assumption |  | triangular | 0.075 | 0.07 | 0.08 | 0.075 | 0.07 | 0.08 | 0.075 | 0.07 | 0.08 | 0.075 | 0.07 | 0.08 | 0.075 | 0.07 | 0.08 | 0.075 | 0.07 | 0.08
Energy Storage | PHEV-c-p | Van | fuel tank mass per energy | kg/kWh |  |  | Own assumption |  | triangular | 0.075 | 0.07 | 0.08 | 0.075 | 0.07 | 0.08 | 0.075 | 0.07 | 0.08 | 0.075 | 0.07 | 0.08 | 0.075 | 0.07 | 0.08 | 0.075 | 0.07 | 0.08
Energy Storage | PHEV-e | Large | fuel tank mass per energy | kg/kWh |  |  | Own assumption |  | triangular | 0.075 | 0.07 | 0.08 | 0.075 | 0.07 | 0.08 | 0.075 | 0.07 | 0.08 | 0.075 | 0.07 | 0.08 | 0.075 | 0.07 | 0.08 | 0.075 | 0.07 | 0.08
Energy Storage | PHEV-e | Lower medium | fuel tank mass per energy | kg/kWh |  |  | Own assumption |  | triangular | 0.075 | 0.07 | 0.08 | 0.075 | 0.07 | 0.08 | 0.075 | 0.07 | 0.08 | 0.075 | 0.07 | 0.08 | 0.075 | 0.07 | 0.08 | 0.075 | 0.07 | 0.08
Energy Storage | PHEV-e | Medium | fuel tank mass per energy | kg/kWh |  |  | Own assumption |  | triangular | 0.075 | 0.07 | 0.08 | 0.075 | 0.07 | 0.08 | 0.075 | 0.07 | 0.08 | 0.075 | 0.07 | 0.08 | 0.075 | 0.07 | 0.08 | 0.075 | 0.07 | 0.08
Energy Storage | PHEV-e | Mini | fuel tank mass per energy | kg/kWh |  |  | Own assumption |  | triangular | 0.075 | 0.07 | 0.08 | 0.075 | 0.07 | 0.08 | 0.075 | 0.07 | 0.08 | 0.075 | 0.07 | 0.08 | 0.075 | 0.07 | 0.08 | 0.075 | 0.07 | 0.08
Energy Storage | PHEV-e | Medium SUV | fuel tank mass per energy | kg/kWh |  |  | Own assumption |  | triangular | 0.075 | 0.07 | 0.08 | 0.075 | 0.07 | 0.08 | 0.075 | 0.07 | 0.08 | 0.075 | 0.07 | 0.08 | 0.075 | 0.07 | 0.08 | 0.075 | 0.07 | 0.08
Energy Storage | PHEV-e | Small | fuel tank mass per energy | kg/kWh |  |  | Own assumption |  | triangular | 0.075 | 0.07 | 0.08 | 0.075 | 0.07 | 0.08 | 0.075 | 0.07 | 0.08 | 0.075 | 0.07 | 0.08 | 0.075 | 0.07 | 0.08 | 0.075 | 0.07 | 0.08
Energy Storage | PHEV-e | Van | fuel tank mass per energy | kg/kWh |  |  | Own assumption |  | triangular | 0.075 | 0.07 | 0.08 | 0.075 | 0.07 | 0.08 | 0.075 | 0.07 | 0.08 | 0.075 | 0.07 | 0.08 | 0.075 | 0.07 | 0.08 | 0.075 | 0.07 | 0.08
Glider | BEV | Large | glider base mass | kg |  |  | Hirschberg et al. (2016), Calibration result |  | triangular | 1550 | 1395 | 1705 | 1550 | 1395 | 1705 | 1550 | 1395 | 1705 | 1550 | 1395 | 1705 | 1550 | 1395 | 1705 | 1550 | 1395 | 1705
Glider | BEV | Lower medium | glider base mass | kg |  |  | Hirschberg et al. (2016), Calibration result |  | triangular | 1170 | 1053 | 1287 | 1170 | 1053 | 1287 | 1170 | 1053 | 1287 | 1170 | 1053 | 1287 | 1170 | 1053 | 1287 | 1170 | 1053 | 1287
Glider | BEV | Medium | glider base mass | kg |  |  | Hirschberg et al. (2016), Calibration result |  | triangular | 1350 | 1215 | 1485 | 1350 | 1215 | 1485 | 1350 | 1215 | 1485 | 1350 | 1215 | 1485 | 1350 | 1215 | 1485 | 1350 | 1215 | 1485
Glider | BEV | Mini | glider base mass | kg |  |  | Hirschberg et al. (2016), Calibration result |  | triangular | 700 | 630 | 770 | 700 | 630 | 770 | 700 | 630 | 770 | 700 | 630 | 770 | 700 | 630 | 770 | 700 | 630 | 770
Glider | BEV | Medium SUV | glider base mass | kg |  |  | Hirschberg et al. (2016), Calibration result |  | triangular | 1200 | 1080 | 1320 | 1200 | 1080 | 1320 | 1200 | 1080 | 1320 | 1200 | 1080 | 1320 | 1200 | 1080 | 1320 | 1200 | 1080 | 1320
Glider | BEV | Small | glider base mass | kg |  |  | Hirschberg et al. (2016), Calibration result |  | triangular | 1000 | 900 | 1100 | 1000 | 900 | 1100 | 1000 | 900 | 1100 | 1000 | 900 | 1100 | 1000 | 900 | 1100 | 1000 | 900 | 1100
Glider | BEV | Van | glider base mass | kg |  |  | Hirschberg et al. (2016), Calibration result |  | triangular | 1450 | 1305 | 1595 | 1450 | 1305 | 1595 | 1450 | 1305 | 1595 | 1450 | 1305 | 1595 | 1450 | 1305 | 1595 | 1250 | 1125 | 1375
Glider | FCEV | Large | glider base mass | kg |  |  | Hirschberg et al. (2016), Calibration result |  | triangular | 1550 | 1395 | 1705 | 1550 | 1395 | 1705 | 1550 | 1395 | 1705 | 1550 | 1395 | 1705 | 1550 | 1395 | 1705 | 1550 | 1395 | 1705
Glider | FCEV | Lower medium | glider base mass | kg |  |  | Hirschberg et al. (2016), Calibration result |  | triangular | 1170 | 1053 | 1287 | 1170 | 1053 | 1287 | 1170 | 1053 | 1287 | 1170 | 1053 | 1287 | 1170 | 1053 | 1287 | 1170 | 1053 | 1287
Glider | FCEV | Medium | glider base mass | kg |  |  | Hirschberg et al. (2016), Calibration result |  | triangular | 1350 | 1215 | 1485 | 1350 | 1215 | 1485 | 1350 | 1215 | 1485 | 1350 | 1215 | 1485 | 1350 | 1215 | 1485 | 1350 | 900 | 1500
Glider | FCEV | Mini | glider base mass | kg |  |  | Hirschberg et al. (2016), Calibration result |  | triangular | 700 | 630 | 770 | 700 | 630 | 770 | 700 | 630 | 770 | 700 | 630 | 770 | 700 | 630 | 770 | 700 | 630 | 770
Glider | FCEV | Medium SUV | glider base mass | kg |  |  | Hirschberg et al. (2016), Calibration result |  | triangular | 1200 | 1080 | 1320 | 1200 | 1080 | 1320 | 1200 | 1080 | 1320 | 1200 | 1080 | 1320 | 1200 | 1080 | 1320 | 1200 | 1080 | 1320
Glider | FCEV | Small | glider base mass | kg |  |  | Hirschberg et al. (2016), Calibration result |  | triangular | 1000 | 900 | 1100 | 1000 | 900 | 1100 | 1000 | 900 | 1100 | 1000 | 900 | 1100 | 1000 | 900 | 1100 | 1000 | 900 | 1100
Glider | FCEV | Van | glider base mass | kg |  |  | Hirschberg et al. (2016), Calibration result |  | triangular | 1450 | 1305 | 1595 | 1450 | 1305 | 1595 | 1450 | 1305 | 1595 | 1450 | 1305 | 1595 | 1450 | 1305 | 1595 | 1250 | 1125 | 1375
Glider | HEV-d | Large | glider base mass | kg |  |  | Hirschberg et al. (2016), Calibration result |  | triangular | 1550 | 1395 | 1705 | 1550 | 1395 | 1705 | 1550 | 1395 | 1705 | 1550 | 1395 | 1705 | 1550 | 1395 | 1705 | 1550 | 1395 | 1705
Glider | HEV-d | Lower medium | glider base mass | kg |  |  | Hirschberg et al. (2016), Calibration result |  | triangular | 1170 | 1053 | 1287 | 1170 | 1053 | 1287 | 1170 | 1053 | 1287 | 1170 | 1053 | 1287 | 1170 | 1053 | 1287 | 1170 | 1053 | 1287
Glider | HEV-d | Medium | glider base mass | kg |  |  | Hirschberg et al. (2016), Calibration result |  | triangular | 1350 | 1215 | 1485 | 1350 | 1215 | 1485 | 1350 | 1215 | 1485 | 1350 | 1215 | 1485 | 1350 | 1215 | 1485 | 1350 | 900 | 1500
Glider | HEV-d | Mini | glider base mass | kg |  |  | Hirschberg et al. (2016), Calibration result |  | triangular | 700 | 630 | 770 | 700 | 630 | 770 | 700 | 630 | 770 | 700 | 630 | 770 | 700 | 630 | 770 | 700 | 630 | 770
Glider | HEV-d | Medium SUV | glider base mass | kg |  |  | Hirschberg et al. (2016), Calibration result |  | triangular | 1200 | 1080 | 1320 | 1200 | 1080 | 1320 | 1200 | 1080 | 1320 | 1200 | 1080 | 1320 | 1200 | 1080 | 1320 | 1200 | 1080 | 1320
Glider | HEV-d | Small | glider base mass | kg |  |  | Hirschberg et al. (2016), Calibration result |  | triangular | 1000 | 900 | 1100 | 1000 | 900 | 1100 | 1000 | 900 | 1100 | 1000 | 900 | 1100 | 1000 | 900 | 1100 | 1000 | 900 | 1100
Glider | HEV-d | Van | glider base mass | kg |  |  | Hirschberg et al. (2016), Calibration result |  | triangular | 1450 | 1305 | 1595 | 1450 | 1305 | 1595 | 1450 | 1305 | 1595 | 1450 | 1305 | 1595 | 1450 | 1305 | 1595 | 1250 | 1125 | 1375
Glider | HEV-p | Large | glider base mass | kg |  |  | Hirschberg et al. (2016), Calibration result |  | triangular | 1550 | 1395 | 1705 | 1550 | 1395 | 1705 | 1550 | 1395 | 1705 | 1550 | 1395 | 1705 | 1550 | 1395 | 1705 | 1550 | 1395 | 1705
Glider | HEV-p | Lower medium | glider base mass | kg |  |  | Hirschberg et al. (2016), Calibration result |  | triangular | 1170 | 1053 | 1287 | 1170 | 1053 | 1287 | 1170 | 1053 | 1287 | 1170 | 1053 | 1287 | 1170 | 1053 | 1287 | 1170 | 1053 | 1287
Glider | HEV-p | Medium | glider base mass | kg |  |  | Hirschberg et al. (2016), Calibration result |  | triangular | 1350 | 1215 | 1485 | 1350 | 1215 | 1485 | 1350 | 1215 | 1485 | 1350 | 1215 | 1485 | 1350 | 1215 | 1485 | 1350 | 900 | 1500
Glider | HEV-p | Mini | glider base mass | kg |  |  | Hirschberg et al. (2016), Calibration result |  | triangular | 700 | 630 | 770 | 700 | 630 | 770 | 700 | 630 | 770 | 700 | 630 | 770 | 700 | 630 | 770 | 700 | 630 | 770
Glider | HEV-p | Medium SUV | glider base mass | kg |  |  | Hirschberg et al. (2016), Calibration result |  | triangular | 1200 | 1080 | 1320 | 1200 | 1080 | 1320 | 1200 | 1080 | 1320 | 1200 | 1080 | 1320 | 1200 | 1080 | 1320 | 1200 | 1080 | 1320
Glider | HEV-p | Small | glider base mass | kg |  |  | Hirschberg et al. (2016), Calibration result |  | triangular | 1000 | 900 | 1100 | 1000 | 900 | 1100 | 1000 | 900 | 1100 | 1000 | 900 | 1100 | 1000 | 900 | 1100 | 1000 | 900 | 1100
Glider | HEV-p | Van | glider base mass | kg |  |  | Hirschberg et al. (2016), Calibration result |  | triangular | 1450 | 1305 | 1595 | 1450 | 1305 | 1595 | 1450 | 1305 | 1595 | 1450 | 1305 | 1595 | 1450 | 1305 | 1595 | 1250 | 1125 | 1375
Glider | ICEV-d | Large | glider base mass | kg |  |  | Hirschberg et al. (2016), Calibration result |  | triangular | 1550 | 1395 | 1705 | 1550 | 1395 | 1705 | 1550 | 1395 | 1705 | 1550 | 1395 | 1705 | 1550 | 1395 | 1705 | 1550 | 1395 | 1705
Glider | ICEV-d | Lower medium | glider base mass | kg |  |  | Hirschberg et al. (2016), Calibration result |  | triangular | 1170 | 1053 | 1287 | 1170 | 1053 | 1287 | 1170 | 1053 | 1287 | 1170 | 1053 | 1287 | 1170 | 1053 | 1287 | 1170 | 1053 | 1287
Glider | ICEV-d | Medium | glider base mass | kg |  |  | Hirschberg et al. (2016), Calibration result |  | triangular | 1350 | 1215 | 1485 | 1350 | 1215 | 1485 | 1350 | 1215 | 1485 | 1350 | 1215 | 1485 | 1350 | 1215 | 1485 | 1350 | 900 | 1500
Glider | ICEV-d | Mini | glider base mass | kg |  |  | Hirschberg et al. (2016), Calibration result |  | triangular | 700 | 630 | 770 | 700 | 630 | 770 | 700 | 630 | 770 | 700 | 630 | 770 | 700 | 630 | 770 | 700 | 630 | 770
Glider | ICEV-d | Medium SUV | glider base mass | kg |  |  | Hirschberg et al. (2016), Calibration result |  | triangular | 1200 | 1080 | 1320 | 1200 | 1080 | 1320 | 1200 | 1080 | 1320 | 1200 | 1080 | 1320 | 1200 | 1080 | 1320 | 1200 | 1080 | 1320
Glider | ICEV-d | Small | glider base mass | kg |  |  | Hirschberg et al. (2016), Calibration result |  | triangular | 1000 | 900 | 1100 | 1000 | 900 | 1100 | 1000 | 900 | 1100 | 1000 | 900 | 1100 | 1000 | 900 | 1100 | 1000 | 900 | 1100
Glider | ICEV-d | Van | glider base mass | kg |  |  | Hirschberg et al. (2016), Calibration result |  | triangular | 1450 | 1305 | 1595 | 1450 | 1305 | 1595 | 1450 | 1305 | 1595 | 1450 | 1305 | 1595 | 1450 | 1305 | 1595 | 1250 | 1125 | 1375
Glider | ICEV-g | Large | glider base mass | kg |  |  | Hirschberg et al. (2016), Calibration result |  | triangular | 1550 | 1395 | 1705 | 1550 | 1395 | 1705 | 1550 | 1395 | 1705 | 1550 | 1395 | 1705 | 1550 | 1395 | 1705 | 1550 | 1395 | 1705
Glider | ICEV-g | Lower medium | glider base mass | kg |  |  | Hirschberg et al. (2016), Calibration result |  | triangular | 1170 | 1053 | 1287 | 1170 | 1053 | 1287 | 1170 | 1053 | 1287 | 1170 | 1053 | 1287 | 1170 | 1053 | 1287 | 1170 | 1053 | 1287
Glider | ICEV-g | Medium | glider base mass | kg |  |  | Hirschberg et al. (2016), Calibration result |  | triangular | 1350 | 1215 | 1485 | 1350 | 1215 | 1485 | 1350 | 1215 | 1485 | 1350 | 1215 | 1485 | 1350 | 1215 | 1485 | 1350 | 900 | 1500
Glider | ICEV-g | Mini | glider base mass | kg |  |  | Hirschberg et al. (2016), Calibration result |  | triangular | 700 | 630 | 770 | 700 | 630 | 770 | 700 | 630 | 770 | 700 | 630 | 770 | 700 | 630 | 770 | 700 | 630 | 770
Glider | ICEV-g | Medium SUV | glider base mass | kg |  |  | Hirschberg et al. (2016), Calibration result |  | triangular | 1200 | 1080 | 1320 | 1200 | 1080 | 1320 | 1200 | 1080 | 1320 | 1200 | 1080 | 1320 | 1200 | 1080 | 1320 | 1200 | 1080 | 1320
Glider | ICEV-g | Small | glider base mass | kg |  |  | Hirschberg et al. (2016), Calibration result |  | triangular | 1000 | 900 | 1100 | 1000 | 900 | 1100 | 1000 | 900 | 1100 | 1000 | 900 | 1100 | 1000 | 900 | 1100 | 1000 | 900 | 1100
Glider | ICEV-g | Van | glider base mass | kg |  |  | Hirschberg et al. (2016), Calibration result |  | triangular | 1450 | 1305 | 1595 | 1450 | 1305 | 1595 | 1450 | 1305 | 1595 | 1450 | 1305 | 1595 | 1450 | 1305 | 1595 | 1250 | 1125 | 1375
Glider | ICEV-p | Large | glider base mass | kg |  |  | Hirschberg et al. (2016), Calibration result |  | triangular | 1550 | 1395 | 1705 | 1550 | 1395 | 1705 | 1550 | 1395 | 1705 | 1550 | 1395 | 1705 | 1550 | 1395 | 1705 | 1550 | 1395 | 1705
Glider | ICEV-p | Lower medium | glider base mass | kg |  |  | Hirschberg et al. (2016), Calibration result |  | triangular | 1170 | 1053 | 1287 | 1170 | 1053 | 1287 | 1170 | 1053 | 1287 | 1170 | 1053 | 1287 | 1170 | 1053 | 1287 | 1170 | 1053 | 1287
Glider | ICEV-p | Medium | glider base mass | kg |  |  | Hirschberg et al. (2016), Calibration result |  | triangular | 1350 | 1215 | 1485 | 1350 | 1215 | 1485 | 1350 | 1215 | 1485 | 1350 | 1215 | 1485 | 1350 | 1215 | 1485 | 1350 | 900 | 1500
Glider | ICEV-p | Mini | glider base mass | kg |  |  | Hirschberg et al. (2016), Calibration result |  | triangular | 700 | 630 | 770 | 700 | 630 | 770 | 700 | 630 | 770 | 700 | 630 | 770 | 700 | 630 | 770 | 700 | 630 | 770
Glider | ICEV-p | Medium SUV | glider base mass | kg |  |  | Hirschberg et al. (2016), Calibration result |  | triangular | 1200 | 1080 | 1320 | 1200 | 1080 | 1320 | 1200 | 1080 | 1320 | 1200 | 1080 | 1320 | 1200 | 1080 | 1320 | 1200 | 1080 | 1320
Glider | ICEV-p | Small | glider base mass | kg |  |  | Hirschberg et al. (2016), Calibration result |  | triangular | 1000 | 900 | 1100 | 1000 | 900 | 1100 | 1000 | 900 | 1100 | 1000 | 900 | 1100 | 1000 | 900 | 1100 | 1000 | 900 | 1100
Glider | ICEV-p | Van | glider base mass | kg |  |  | Hirschberg et al. (2016), Calibration result |  | triangular | 1450 | 1305 | 1595 | 1450 | 1305 | 1595 | 1450 | 1305 | 1595 | 1450 | 1305 | 1595 | 1450 | 1305 | 1595 | 1250 | 1125 | 1375
Glider | PHEV-c-d | Large | glider base mass | kg |  |  | Hirschberg et al. (2016), Calibration result |  | triangular | 1550 | 1395 | 1705 | 1550 | 1395 | 1705 | 1550 | 1395 | 1705 | 1550 | 1395 | 1705 | 1550 | 1395 | 1705 | 1550 | 1395 | 1705
Glider | PHEV-c-d | Lower medium | glider base mass | kg |  |  | Hirschberg et al. (2016), Calibration result |  | triangular | 1170 | 1053 | 1287 | 1170 | 1053 | 1287 | 1170 | 1053 | 1287 | 1170 | 1053 | 1287 | 1170 | 1053 | 1287 | 1170 | 1053 | 1287
Glider | PHEV-c-d | Medium | glider base mass | kg |  |  | Hirschberg et al. (2016), Calibration result |  | triangular | 1350 | 1215 | 1485 | 1350 | 1215 | 1485 | 1350 | 1215 | 1485 | 1350 | 1215 | 1485 | 1350 | 1215 | 1485 | 1450 | 1305 | 1595
Glider | PHEV-c-d | Mini | glider base mass | kg |  |  | Hirschberg et al. (2016), Calibration result |  | triangular | 700 | 630 | 770 | 700 | 630 | 770 | 700 | 630 | 770 | 700 | 630 | 770 | 700 | 630 | 770 | 700 | 630 | 770
Glider | PHEV-c-d | Medium SUV | glider base mass | kg |  |  | Hirschberg et al. (2016), Calibration result |  | triangular | 1200 | 1080 | 1320 | 1200 | 1080 | 1320 | 1200 | 1080 | 1320 | 1200 | 1080 | 1320 | 1200 | 1080 | 1320 | 1200 | 1080 | 1320
Glider | PHEV-c-d | Small | glider base mass | kg |  |  | Hirschberg et al. (2016), Calibration result |  | triangular | 1000 | 900 | 1100 | 1000 | 900 | 1100 | 1000 | 900 | 1100 | 1000 | 900 | 1100 | 1000 | 900 | 1100 | 1000 | 900 | 1100
Glider | PHEV-c-d | Van | glider base mass | kg |  |  | Hirschberg et al. (2016), Calibration result |  | triangular | 1450 | 1305 | 1595 | 1450 | 1305 | 1595 | 1450 | 1305 | 1595 | 1450 | 1305 | 1595 | 1450 | 1305 | 1595 | 1250 | 1125 | 1375
Glider | PHEV-c-p | Large | glider base mass | kg |  |  | Hirschberg et al. (2016), Calibration result |  | triangular | 1550 | 1395 | 1705 | 1550 | 1395 | 1705 | 1550 | 1395 | 1705 | 1550 | 1395 | 1705 | 1550 | 1395 | 1705 | 1550 | 1395 | 1705
Glider | PHEV-c-p | Lower medium | glider base mass | kg |  |  | Hirschberg et al. (2016), Calibration result |  | triangular | 1170 | 1053 | 1287 | 1170 | 1053 | 1287 | 1170 | 1053 | 1287 | 1170 | 1053 | 1287 | 1170 | 1053 | 1287 | 1170 | 1053 | 1287
Glider | PHEV-c-p | Medium | glider base mass | kg |  |  | Hirschberg et al. (2016), Calibration result |  | triangular | 1350 | 1215 | 1485 | 1350 | 1215 | 1485 | 1350 | 1215 | 1485 | 1350 | 1215 | 1485 | 1350 | 1215 | 1485 | 1450 | 1305 | 1595
Glider | PHEV-c-p | Mini | glider base mass | kg |  |  | Hirschberg et al. (2016), Calibration result |  | triangular | 700 | 630 | 770 | 700 | 630 | 770 | 700 | 630 | 770 | 700 | 630 | 770 | 700 | 630 | 770 | 700 | 630 | 770
Glider | PHEV-c-p | Medium SUV | glider base mass | kg |  |  | Hirschberg et al. (2016), Calibration result |  | triangular | 1200 | 1080 | 1320 | 1200 | 1080 | 1320 | 1200 | 1080 | 1320 | 1200 | 1080 | 1320 | 1200 | 1080 | 1320 | 1200 | 1080 | 1320
Glider | PHEV-c-p | Small | glider base mass | kg |  |  | Hirschberg et al. (2016), Calibration result |  | triangular | 1000 | 900 | 1100 | 1000 | 900 | 1100 | 1000 | 900 | 1100 | 1000 | 900 | 1100 | 1000 | 900 | 1100 | 1000 | 900 | 1100
Glider | PHEV-c-p | Van | glider base mass | kg |  |  | Hirschberg et al. (2016), Calibration result |  | triangular | 1450 | 1305 | 1595 | 1450 | 1305 | 1595 | 1450 | 1305 | 1595 | 1450 | 1305 | 1595 | 1450 | 1305 | 1595 | 1250 | 1125 | 1375
Glider | PHEV-e | Large | glider base mass | kg |  |  | Hirschberg et al. (2016), Calibration result |  | triangular | 1550 | 1395 | 1705 | 1550 | 1395 | 1705 | 1550 | 1395 | 1705 | 1550 | 1395 | 1705 | 1550 | 1395 | 1705 | 1650 | 1485 | 1815
Glider | PHEV-e | Lower medium | glider base mass | kg |  |  | Hirschberg et al. (2016), Calibration result |  | triangular | 1170 | 1053 | 1287 | 1170 | 1053 | 1287 | 1170 | 1053 | 1287 | 1170 | 1053 | 1287 | 1170 | 1053 | 1287 | 1170 | 1053 | 1287
Glider | PHEV-e | Medium | glider base mass | kg |  |  | Hirschberg et al. (2016), Calibration result |  | triangular | 1350 | 1215 | 1485 | 1350 | 1215 | 1485 | 1350 | 1215 | 1485 | 1350 | 1215 | 1485 | 1350 | 1215 | 1485 | 1215 | 900 | 1500
Glider | PHEV-e | Mini | glider base mass | kg |  |  | Hirschberg et al. (2016), Calibration result |  | triangular | 700 | 630 | 770 | 700 | 630 | 770 | 700 | 630 | 770 | 700 | 729 | 891 | 700 | 630 | 770 | 810 | 729 | 891
Glider | PHEV-e | Medium SUV | glider base mass | kg |  |  | Hirschberg et al. (2016), Calibration result |  | triangular | 1200 | 1080 | 1320 | 1200 | 1080 | 1320 | 1200 | 1080 | 1320 | 1200 | 1080 | 1320 | 1200 | 1080 | 1320 | 1400 | 1260 | 1540
Glider | PHEV-e | Small | glider base mass | kg |  |  | Hirschberg et al. (2016), Calibration result |  | triangular | 1000 | 900 | 1100 | 1000 | 900 | 1100 | 1000 | 900 | 1100 | 1000 | 900 | 1100 | 1000 | 900 | 1100 | 1000 | 900 | 1100
Glider | PHEV-e | Van | glider base mass | kg |  |  | Hirschberg et al. (2016), Calibration result |  | triangular | 1450 | 1305 | 1595 | 1450 | 1305 | 1595 | 1450 | 1305 | 1595 | 1450 | 1305 | 1595 | 1450 | 1305 | 1595 | 1250 | 1125 | 1375
Costs | PHEV-e | Medium | glider cost intercept | Euro / car |  |  | Hirschberg et al. (2016), Calibration result | this is the base cost of the car per kg of glider - doesn't include energy storage or powertrain and should be the same for all powertrains | triangular | -900 | -3150 | -720 | -900 | -3150 | -720 | -900 | -3150 | -720 | -900 | -3150 | -720 | -900 | -3150 | -720 | -900 | -3150 | -720
Costs | BEV | Medium | glider cost slope | Euro/ kg |  |  | Hirschberg et al. (2016), Calibration result | this is the base cost of the car per kg of glider - doesn't include energy storage or powertrain and should be the same for all powertrains | triangular | 16 | 9 | 18 | 16 | 9 | 18 | 16 | 9 | 18 | 16 | 10 | 18 | 16 | 11 | 18 | 16 | 11 | 18
Costs | FCEV | Medium | glider cost slope | Euro/ kg |  |  | Hirschberg et al. (2016), Calibration result | this is the base cost of the car per kg of glider - doesn't include energy storage or powertrain and should be the same for all powertrains | triangular | 16 | 9 | 18 | 16 | 9 | 18 | 16 | 9 | 18 | 16 | 10 | 18 | 16 | 11 | 18 | 16 | 11 | 18
Costs | HEV-d | Medium | glider cost slope | Euro/ kg |  |  | Hirschberg et al. (2016), Calibration result | this is the base cost of the car per kg of glider - doesn't include energy storage or powertrain and should be the same for all powertrains | triangular | 16 | 9 | 18 | 16 | 9 | 18 | 16 | 9 | 18 | 16 | 10 | 18 | 16 | 11 | 18 | 16 | 11 | 18
Costs | HEV-p | Medium | glider cost slope | Euro/ kg |  |  | Hirschberg et al. (2016), Calibration result | this is the base cost of the car per kg of glider - doesn't include energy storage or powertrain and should be the same for all powertrains | triangular | 16 | 9 | 18 | 16 | 9 | 18 | 16 | 9 | 18 | 16 | 10 | 18 | 16 | 11 | 18 | 16 | 11 | 18
Costs | ICEV-d | Medium | glider cost slope | Euro/ kg |  |  | Hirschberg et al. (2016), Calibration result | this is the base cost of the car per kg of glider - doesn't include energy storage or powertrain and should be the same for all powertrains | triangular | 16 | 9 | 18 | 16 | 9 | 18 | 16 | 9 | 18 | 16 | 10 | 18 | 16 | 11 | 18 | 16 | 11 | 18
Costs | ICEV-g | Medium | glider cost slope | Euro/ kg |  |  | Hirschberg et al. (2016), Calibration result | this is the base cost of the car per kg of glider - doesn't include energy storage or powertrain and should be the same for all powertrains | triangular | 16 | 9 | 18 | 16 | 9 | 18 | 16 | 9 | 18 | 16 | 10 | 18 | 16 | 11 | 18 | 16 | 11 | 18
Costs | ICEV-p | Medium | glider cost slope | Euro/ kg |  |  | Hirschberg et al. (2016), Calibration result | this is the base cost of the car per kg of glider - doesn't include energy storage or powertrain and should be the same for all powertrains | triangular | 16 | 9 | 18 | 16 | 9 | 18 | 16 | 9 | 18 | 16 | 10 | 18 | 16 | 11 | 18 | 16 | 11 | 18
Costs | PHEV-c-d | Medium | glider cost slope | Euro/ kg |  |  | Hirschberg et al. (2016), Calibration result | this is the base cost of the car per kg of glider - doesn't include energy storage or powertrain and should be the same for all powertrains | triangular | 16 | 9 | 18 | 16 | 9 | 18 | 16 | 9 | 18 | 16 | 10 | 18 | 16 | 11 | 18 | 16 | 11 | 18
Costs | PHEV-c-p | Medium | glider cost slope | Euro/ kg |  |  | Hirschberg et al. (2016), Calibration result | this is the base cost of the car per kg of glider - doesn't include energy storage or powertrain and should be the same for all powertrains | triangular | 16 | 9 | 18 | 16 | 9 | 18 | 16 | 9 | 18 | 16 | 10 | 18 | 16 | 11 | 18 | 16 | 11 | 18
Costs | PHEV-e | Medium | glider cost slope | Euro/ kg |  |  | Hirschberg et al. (2016), Calibration result | this is the base cost of the car per kg of glider - doesn't include energy storage or powertrain and should be the same for all powertrains | triangular | 16 | 9 | 18 | 16 | 9 | 18 | 16 | 9 | 18 | 16 | 10 | 18 | 16 | 11 | 18 | 16 | 11 | 18
Costs | BEV | Medium | glider lightweighting cost per kg | Euro/ kg saved |  |  | Hirschberg et al. (2016), Own assumption | represents mass reduction by replacing standard materials with high strength steel. | triangular | 4.5 | 1.5 | 9 | 4.5 | 1.5 | 9 | 4.3696 | 1.5 | 9 | 3.9348 | 1.5 | 9 | 3.5 | 1.5 | 9 | 3.5 | 1.5 | 9
Costs | FCEV | Medium | glider lightweighting cost per kg | Euro/ kg saved |  |  | Hirschberg et al. (2016), Own assumption | represents mass reduction by replacing standard materials with high strength steel. | triangular | 4.5 | 1.5 | 9 | 4.5 | 1.5 | 9 | 4.3696 | 1.5 | 9 | 3.9348 | 1.5 | 9 | 3.5 | 1.5 | 9 | 3.5 | 1.5 | 9
Costs | HEV-d | Medium | glider lightweighting cost per kg | Euro/ kg saved |  |  | Hirschberg et al. (2016), Own assumption | represents mass reduction by replacing standard materials with high strength steel. | triangular | 4.5 | 1.5 | 9 | 4.5 | 1.5 | 9 | 4.3696 | 1.5 | 9 | 3.9348 | 1.5 | 9 | 3.5 | 1.5 | 9 | 3.5 | 1.5 | 9
Costs | HEV-p | Medium | glider lightweighting cost per kg | Euro/ kg saved |  |  | Hirschberg et al. (2016), Own assumption | represents mass reduction by replacing standard materials with high strength steel. | triangular | 4.5 | 1.5 | 9 | 4.5 | 1.5 | 9 | 4.3696 | 1.5 | 9 | 3.9348 | 1.5 | 9 | 3.5 | 1.5 | 9 | 3.5 | 1.5 | 9
Costs | ICEV-d | Medium | glider lightweighting cost per kg | Euro/ kg saved |  |  | Hirschberg et al. (2016), Own assumption | represents mass reduction by replacing standard materials with high strength steel. | triangular | 4.5 | 1.5 | 9 | 4.5 | 1.5 | 9 | 4.3696 | 1.5 | 9 | 3.9348 | 1.5 | 9 | 3.5 | 1.5 | 9 | 3.5 | 1.5 | 9
Costs | ICEV-g | Medium | glider lightweighting cost per kg | Euro/ kg saved |  |  | Hirschberg et al. (2016), Own assumption | represents mass reduction by replacing standard materials with high strength steel. | triangular | 4.5 | 1.5 | 9 | 4.5 | 1.5 | 9 | 4.3696 | 1.5 | 9 | 3.9348 | 1.5 | 9 | 3.5 | 1.5 | 9 | 3.5 | 1.5 | 9
Costs | ICEV-p | Medium | glider lightweighting cost per kg | Euro/ kg saved |  |  | Hirschberg et al. (2016), Own assumption | represents mass reduction by replacing standard materials with high strength steel. | triangular | 4.5 | 1.5 | 9 | 4.5 | 1.5 | 9 | 4.3696 | 1.5 | 9 | 3.9348 | 1.5 | 9 | 3.5 | 1.5 | 9 | 3.5 | 1.5 | 9
Costs | PHEV-c-d | Medium | glider lightweighting cost per kg | Euro/ kg saved |  |  | Hirschberg et al. (2016), Own assumption | represents mass reduction by replacing standard materials with high strength steel. | triangular | 4.5 | 1.5 | 9 | 4.5 | 1.5 | 9 | 4.3696 | 1.5 | 9 | 3.9348 | 1.5 | 9 | 3.5 | 1.5 | 9 | 3.5 | 1.5 | 9
Costs | PHEV-c-p | Medium | glider lightweighting cost per kg | Euro/ kg saved |  |  | Hirschberg et al. (2016), Own assumption | represents mass reduction by replacing standard materials with high strength steel. | triangular | 4.5 | 1.5 | 9 | 4.5 | 1.5 | 9 | 4.3696 | 1.5 | 9 | 3.9348 | 1.5 | 9 | 3.5 | 1.5 | 9 | 3.5 | 1.5 | 9
Costs | PHEV-e | Medium | glider lightweighting cost per kg | Euro/ kg saved |  |  | Hirschberg et al. (2016), Own assumption | represents mass reduction by replacing standard materials with high strength steel. | triangular | 4.5 | 1.5 | 9 | 4.5 | 1.5 | 9 | 4.3696 | 1.5 | 9 | 3.9348 | 1.5 | 9 | 3.5 | 1.5 | 9 | 3.5 | 1.5 | 9
Costs | BEV | Medium | heat pump cost | Euro / car |  |  | Hirschberg et al. (2016), Own assumption | only for pure BEV - this is for heating only. Cooling system included in glider cost | triangular | 300 | 200 | 450 | 300 | 200 | 450 | 300 | 200 | 450 | 300 | 200 | 450 | 300 | 200 | 450 | 300 | 200 | 450
Costs | BEV | Medium | maintenance cost per glider cost | % of glider cost |  |  | Hirschberg et al. (2016), Own assumption |  | triangular | 0.025 | 0.02 | 0.04 | 0.025 | 0.02 | 0.04 | 0.025 | 0.02 | 0.04 | 0.025 | 0.02 | 0.04 | 0.025 | 0.02 | 0.04 | 0.025 | 0.02 | 0.04
Costs | FCEV | Medium | maintenance cost per glider cost | % of glider cost |  |  | Hirschberg et al. (2016), Own assumption |  | triangular | 0.025 | 0.02 | 0.04 | 0.025 | 0.02 | 0.04 | 0.025 | 0.02 | 0.04 | 0.025 | 0.02 | 0.04 | 0.025 | 0.02 | 0.04 | 0.025 | 0.02 | 0.04
Costs | HEV-d | Medium | maintenance cost per glider cost | % of glider cost |  |  | Hirschberg et al. (2016), Own assumption |  | triangular | 0.03 | 0.02 | 0.04 | 0.03 | 0.02 | 0.04 | 0.03 | 0.02 | 0.04 | 0.03 | 0.02 | 0.04 | 0.03 | 0.02 | 0.04 | 0.03 | 0.02 | 0.04
Costs | HEV-p | Medium | maintenance cost per glider cost | % of glider cost |  |  | Hirschberg et al. (2016), Own assumption |  | triangular | 0.03 | 0.02 | 0.04 | 0.03 | 0.02 | 0.04 | 0.03 | 0.02 | 0.04 | 0.03 | 0.02 | 0.04 | 0.03 | 0.02 | 0.04 | 0.03 | 0.02 | 0.04
Costs | ICEV-d | Medium | maintenance cost per glider cost | % of glider cost |  |  | Hirschberg et al. (2016), Own assumption |  | triangular | 0.03 | 0.02 | 0.04 | 0.03 | 0.02 | 0.04 | 0.03 | 0.02 | 0.04 | 0.03 | 0.02 | 0.04 | 0.03 | 0.02 | 0.04 | 0.03 | 0.02 | 0.04
Costs | ICEV-g | Medium | maintenance cost per glider cost | % of glider cost |  |  | Hirschberg et al. (2016), Own assumption |  | triangular | 0.03 | 0.02 | 0.04 | 0.03 | 0.02 | 0.04 | 0.03 | 0.02 | 0.04 | 0.03 | 0.02 | 0.04 | 0.03 | 0.02 | 0.04 | 0.03 | 0.02 | 0.04
Costs | ICEV-p | Medium | maintenance cost per glider cost | % of glider cost |  |  | Hirschberg et al. (2016), Own assumption |  | triangular | 0.03 | 0.02 | 0.04 | 0.03 | 0.02 | 0.04 | 0.03 | 0.02 | 0.04 | 0.03 | 0.02 | 0.04 | 0.03 | 0.02 | 0.04 | 0.03 | 0.02 | 0.04
Costs | PHEV-c-d | Medium | maintenance cost per glider cost | % of glider cost |  |  | Hirschberg et al. (2016), Own assumption |  | triangular | 0.03 | 0.02 | 0.04 | 0.03 | 0.02 | 0.04 | 0.03 | 0.02 | 0.04 | 0.03 | 0.02 | 0.04 | 0.03 | 0.02 | 0.04 | 0.03 | 0.02 | 0.04
Costs | PHEV-c-p | Medium | maintenance cost per glider cost | % of glider cost |  |  | Hirschberg et al. (2016), Own assumption |  | triangular | 0.03 | 0.02 | 0.04 | 0.03 | 0.02 | 0.04 | 0.03 | 0.02 | 0.04 | 0.03 | 0.02 | 0.04 | 0.03 | 0.02 | 0.04 | 0.03 | 0.02 | 0.04
Costs | PHEV-e | Medium | maintenance cost per glider cost | % of glider cost |  |  | Hirschberg et al. (2016), Own assumption |  | triangular | 0.03 | 0.02 | 0.04 | 0.03 | 0.02 | 0.04 | 0.03 | 0.02 | 0.04 | 0.03 | 0.02 | 0.04 | 0.03 | 0.02 | 0.04 | 0.03 | 0.02 | 0.04
Costs | BEV | Medium | power battery cost per kW | Euro / kW |  |  | Hirschberg et al. (2016), Own assumption | considers whole battery system | triangular | 50 | 45 | 60 | 50 | 45 | 60 | 46.7391 | 45 | 60 | 35.8696 | 31.5 | 48 | 25 | 18 | 36 | 25 | 18 | 36
Costs | FCEV | Medium | power battery cost per kW | Euro / kW |  |  | Hirschberg et al. (2016), Own assumption | considers whole battery system | triangular | 92.8915 | 80 | 115 | 64.4258 | 55 | 85 | 45.1957 | 40 | 60 | 35.1066 | 29 | 48 | 25.0175 | 18 | 36 | 25.0175 | 18 | 36
Costs | HEV-d | Medium | power battery cost per kW | Euro / kW |  |  | Hirschberg et al. (2016), Own assumption | considers whole battery system | triangular | 92.8915 | 80 | 115 | 64.4258 | 55 | 85 | 45.1957 | 40 | 60 | 35.1066 | 29 | 48 | 25.0175 | 18 | 36 | 25.0175 | 18 | 36
Costs | HEV-p | Medium | power battery cost per kW | Euro / kW |  |  | Hirschberg et al. (2016), Own assumption | considers whole battery system | triangular | 92.8915 | 80 | 115 | 64.4258 | 55 | 85 | 45.1957 | 40 | 60 | 35.1066 | 29 | 48 | 25.0175 | 18 | 36 | 25.0175 | 18 | 36
Costs | ICEV-d | Medium | power battery cost per kW | Euro / kW |  |  | Hirschberg et al. (2016), Own assumption | considers whole battery system | triangular | 92.8915 | 80 | 115 | 64.4258 | 55 | 85 | 45.1957 | 40 | 60 | 35.1066 | 29 | 48 | 25.0175 | 18 | 36 | 25.0175 | 18 | 36
Costs | ICEV-g | Medium | power battery cost per kW | Euro / kW |  |  | Hirschberg et al. (2016), Own assumption | considers whole battery system | triangular | 92.8915 | 80 | 115 | 64.4258 | 55 | 85 | 45.1957 | 40 | 60 | 35.1066 | 29 | 48 | 25.0175 | 18 | 36 | 25.0175 | 18 | 36
Costs | ICEV-p | Medium | power battery cost per kW | Euro / kW |  |  | Hirschberg et al. (2016), Own assumption | considers whole battery system | triangular | 92.8915 | 80 | 115 | 64.4258 | 55 | 85 | 45.1957 | 40 | 60 | 35.1066 | 29 | 48 | 25.0175 | 18 | 36 | 25.0175 | 18 | 36
Costs | PHEV-c-d | Medium | power battery cost per kW | Euro / kW |  |  | Hirschberg et al. (2016), Own assumption | considers whole battery system | triangular | 92.8915 | 80 | 115 | 64.4258 | 55 | 85 | 45.1957 | 40 | 60 | 35.1066 | 29 | 48 | 25.0175 | 18 | 36 | 25.0175 | 18 | 36
Costs | PHEV-c-p | Medium | power battery cost per kW | Euro / kW |  |  | Hirschberg et al. (2016), Own assumption | considers whole battery system | triangular | 92.8915 | 80 | 115 | 64.4258 | 55 | 85 | 45.1957 | 40 | 60 | 35.1066 | 29 | 48 | 25.0175 | 18 | 36 | 25.0175 | 18 | 36
Costs | PHEV-e | Medium | power battery cost per kW | Euro / kW |  |  | Hirschberg et al. (2016), Own assumption | considers whole battery system | triangular | 50 | 45 | 60 | 50 | 45 | 60 | 46.7391 | 45 | 60 | 35.8696 | 31.5 | 48 | 25 | 18 | 36 | 25 | 18 | 36
Costs | BEV | Medium SUV | battery onboard charging infrastructure cost | Euro / car |  |  | Own assumption | considers onboard system | triangular | 180 | 90 | 270 | 180 | 90 | 270 | 174.1304 | 90 | 270 | 154.5652 | 90 | 225 | 135 | 90 | 180 | 135 | 90 | 180
Costs | PHEV-c-d | Medium SUV | battery onboard charging infrastructure cost | Euro / car |  |  | Own assumption | considers onboard system | triangular | 180 | 90 | 270 | 180 | 90 | 270 | 174.1304 | 90 | 270 | 154.5652 | 90 | 225 | 135 | 90 | 180 | 135 | 90 | 180
Costs | PHEV-c-p | Medium SUV | battery onboard charging infrastructure cost | Euro / car |  |  | Own assumption | considers onboard system | triangular | 180 | 90 | 270 | 180 | 90 | 270 | 174.1304 | 90 | 270 | 154.5652 | 90 | 225 | 135 | 90 | 180 | 135 | 90 | 180
Costs | PHEV-e | Medium SUV | battery onboard charging infrastructure cost | Euro / car |  |  | Own assumption | considers onboard system | triangular | 180 | 90 | 270 | 180 | 90 | 270 | 174.1304 | 90 | 270 | 154.5652 | 90 | 225 | 135 | 90 | 180 | 135 | 90 | 180
Costs | HEV-d | Medium SUV | combustion exhaust treatment cost | Euro / car |  |  | Hirschberg et al. (2016), Own assumption | applies to all vehicles with a combustion engine regardless of type and size | triangular | 650 | 450 | 900 | 650 | 450 | 900 | 650 | 450 | 900 | 650 | 450 | 900 | 650 | 450 | 900 | 650 | 450 | 900
Costs | HEV-p | Medium SUV | combustion exhaust treatment cost | Euro / car |  |  | Hirschberg et al. (2016), Own assumption | applies to all vehicles with a combustion engine regardless of type and size | triangular | 650 | 450 | 900 | 650 | 450 | 900 | 650 | 450 | 900 | 650 | 450 | 900 | 650 | 450 | 900 | 650 | 450 | 900
Costs | ICEV-d | Medium SUV | combustion exhaust treatment cost | Euro / car |  |  | Hirschberg et al. (2016), Own assumption | applies to all vehicles with a combustion engine regardless of type and size | triangular | 650 | 450 | 900 | 650 | 450 | 900 | 650 | 450 | 900 | 650 | 450 | 900 | 650 | 450 | 900 | 650 | 450 | 900
Costs | ICEV-g | Medium SUV | combustion exhaust treatment cost | Euro / car |  |  | Hirschberg et al. (2016), Own assumption | applies to all vehicles with a combustion engine regardless of type and size | triangular | 650 | 450 | 900 | 650 | 450 | 900 | 650 | 450 | 900 | 650 | 450 | 900 | 650 | 450 | 900 | 650 | 450 | 900
Costs | ICEV-p | Medium SUV | combustion exhaust treatment cost | Euro / car |  |  | Hirschberg et al. (2016), Own assumption | applies to all vehicles with a combustion engine regardless of type and size | triangular | 650 | 450 | 900 | 650 | 450 | 900 | 650 | 450 | 900 | 650 | 450 | 900 | 650 | 450 | 900 | 650 | 450 | 900
Costs | PHEV-c-d | Medium SUV | combustion exhaust treatment cost | Euro / car |  |  | Hirschberg et al. (2016), Own assumption | applies to all vehicles with a combustion engine regardless of type and size | triangular | 650 | 450 | 900 | 650 | 450 | 900 | 650 | 450 | 900 | 650 | 450 | 900 | 650 | 450 | 900 | 650 | 450 | 900
Costs | PHEV-c-p | Medium SUV | combustion exhaust treatment cost | Euro / car |  |  | Hirschberg et al. (2016), Own assumption | applies to all vehicles with a combustion engine regardless of type and size | triangular | 650 | 450 | 900 | 650 | 450 | 900 | 650 | 450 | 900 | 650 | 450 | 900 | 650 | 450 | 900 | 650 | 450 | 900
Costs | PHEV-e | Medium SUV | combustion exhaust treatment cost | Euro / car |  |  | Hirschberg et al. (2016), Own assumption | applies to all vehicles with a combustion engine regardless of type and size | triangular | 650 | 450 | 900 | 650 | 450 | 900 | 650 | 450 | 900 | 650 | 450 | 900 | 650 | 450 | 900 | 650 | 450 | 900
Costs | HEV-d | Medium SUV | combustion powertrain cost per kW | Euro / kW |  |  | Hirschberg et al. (2016), Calibration result |  | triangular | 40.5 | 27 | 110 | 40.5 | 27 | 110 | 40.5 | 27 | 110 | 40.5 | 27 | 110 | 40.5 | 27 | 110 | 40.5 | 27 | 110
Costs | HEV-p | Medium SUV | combustion powertrain cost per kW | Euro / kW |  |  | Hirschberg et al. (2016), Calibration result |  | triangular | 40.5 | 27 | 110 | 40.5 | 27 | 110 | 40.5 | 27 | 110 | 40.5 | 27 | 110 | 40.5 | 27 | 110 | 40.5 | 27 | 110
Costs | ICEV-d | Medium SUV | combustion powertrain cost per kW | Euro / kW |  |  | Hirschberg et al. (2016), Calibration result |  | triangular | 54 | 36 | 160 | 54 | 36 | 160 | 54 | 36 | 160 | 54 | 36 | 160 | 54 | 36 | 160 | 54 | 36 | 160
Costs | ICEV-g | Medium SUV | combustion powertrain cost per kW | Euro / kW |  |  | Hirschberg et al. (2016), Calibration result |  | triangular | 100 | 36 | 110 | 100 | 36 | 110 | 42.7251 | 36 | 110 | 34.9491 | 27 | 110 | 27.1731 | 18 | 110 | 27.1731 | 18 | 110
Costs | ICEV-p | Medium SUV | combustion powertrain cost per kW | Euro / kW |  |  | Hirschberg et al. (2016), Calibration result |  | triangular | 27 | 18 | 110 | 27 | 18 | 110 | 27 | 18 | 110 | 27 | 18 | 110 | 27 | 18 | 110 | 27 | 18 | 110
Costs | PHEV-c-d | Medium SUV | combustion powertrain cost per kW | Euro / kW |  |  | Hirschberg et al. (2016), Calibration result |  | triangular | 40.5 | 27 | 110 | 40.5 | 27 | 110 | 40.5 | 27 | 110 | 40.5 | 27 | 110 | 40.5 | 27 | 110 | 40.5 | 27 | 110
Costs | PHEV-c-p | Medium SUV | combustion powertrain cost per kW | Euro / kW |  |  | Hirschberg et al. (2016), Calibration result |  | triangular | 40.5 | 27 | 110 | 40.5 | 27 | 110 | 40.5 | 27 | 110 | 40.5 | 27 | 110 | 40.5 | 27 | 110 | 40.5 | 27 | 110
Costs | PHEV-e | Medium SUV | combustion powertrain cost per kW | Euro / kW |  |  | Hirschberg et al. (2016), Calibration result |  | triangular | 40.5 | 27 | 110 | 40.5 | 27 | 110 | 40.5 | 27 | 110 | 40.5 | 27 | 110 | 40.5 | 27 | 110 | 40.5 | 27 | 110
Costs | BEV | Medium SUV | electric powertrain cost per kW | Euro / kW |  |  | Hirschberg et al. (2016), Own assumption |  | triangular | 22 | 13 | 36 | 22 | 13 | 36 | 21.4783 | 13 | 36 | 19.7391 | 13 | 36 | 18 | 13 | 36 | 18 | 13 | 36
Costs | FCEV | Medium SUV | electric powertrain cost per kW | Euro / kW |  |  | Hirschberg et al. (2016), Own assumption |  | triangular | 33 | 19.5 | 54 | 33 | 19.5 | 54 | 32.2174 | 19.5 | 54 | 29.6087 | 19.5 | 54 | 27 | 19.5 | 54 | 27 | 19.5 | 54
Costs | HEV-d | Medium SUV | electric powertrain cost per kW | Euro / kW |  |  | Hirschberg et al. (2016), Own assumption |  | triangular | 33 | 19.5 | 54 | 33 | 19.5 | 54 | 32.2174 | 19.5 | 54 | 29.6087 | 19.5 | 54 | 27 | 19.5 | 54 | 27 | 19.5 | 54
Costs | HEV-p | Medium SUV | electric powertrain cost per kW | Euro / kW |  |  | Hirschberg et al. (2016), Own assumption |  | triangular | 33 | 19.5 | 54 | 33 | 19.5 | 54 | 32.2174 | 19.5 | 54 | 29.6087 | 19.5 | 54 | 27 | 19.5 | 54 | 27 | 19.5 | 54
Costs | ICEV-d | Medium SUV | electric powertrain cost per kW | Euro / kW |  |  | Hirschberg et al. (2016), Own assumption |  | triangular | 45 | 22.5 | 90 | 45 | 22.5 | 90 | 43.8261 | 22.5 | 90 | 39.913 | 20.25 | 79 | 36 | 18 | 68 | 36 | 18 | 68
Costs | ICEV-g | Medium SUV | electric powertrain cost per kW | Euro / kW |  |  | Hirschberg et al. (2016), Own assumption |  | triangular | 45 | 22.5 | 90 | 45 | 22.5 | 90 | 43.8261 | 22.5 | 90 | 39.913 | 20.25 | 79 | 36 | 18 | 68 | 36 | 18 | 68
Costs | ICEV-p | Medium SUV | electric powertrain cost per kW | Euro / kW |  |  | Hirschberg et al. (2016), Own assumption |  | triangular | 45 | 22.5 | 90 | 45 | 22.5 | 90 | 43.8261 | 22.5 | 90 | 39.913 | 20.25 | 79 | 36 | 18 | 68 | 36 | 18 | 68
Costs | PHEV-c-d | Medium SUV | electric powertrain cost per kW | Euro / kW |  |  | Hirschberg et al. (2016), Own assumption |  | triangular | 33 | 19.5 | 54 | 33 | 19.5 | 54 | 32.2174 | 19.5 | 54 | 29.6087 | 19.5 | 54 | 27 | 19.5 | 54 | 27 | 19.5 | 54
Costs | PHEV-c-p | Medium SUV | electric powertrain cost per kW | Euro / kW |  |  | Hirschberg et al. (2016), Own assumption |  | triangular | 33 | 19.5 | 54 | 33 | 19.5 | 54 | 32.2174 | 19.5 | 54 | 29.6087 | 19.5 | 54 | 27 | 19.5 | 54 | 27 | 19.5 | 54
Costs | PHEV-e | Medium SUV | electric powertrain cost per kW | Euro / kW |  |  | Hirschberg et al. (2016), Own assumption |  | triangular | 33 | 19.5 | 54 | 33 | 19.5 | 54 | 32.2174 | 19.5 | 54 | 29.6087 | 19.5 | 54 | 27 | 19.5 | 54 | 27 | 19.5 | 54
Costs | BEV | Medium SUV | energy battery cost per kWh | Euro / kWh |  |  | Bloomberg, 2019: 156$/kWh in 2020 | considers whole battery system except charging system | triangular | 906.1456 | 800 | 1000 | 405.8745 | 300 | 600 | 187.118 | 160 | 270 | 128.796 | 110 | 225 | 70.4741 | 60 | 180 | 70.4741 | 60 | 180
Costs | PHEV-c-d | Medium SUV | energy battery cost per kWh | Euro / kWh |  |  | Bloomberg, 2019: 156$/kWh in 2020 | considers whole battery system except charging system | triangular | 906.1456 | 800 | 1000 | 405.8745 | 300 | 600 | 187.118 | 160 | 270 | 128.796 | 110 | 225 | 70.4741 | 60 | 180 | 70.4741 | 60 | 180
Costs | PHEV-c-p | Medium SUV | energy battery cost per kWh | Euro / kWh |  |  | Bloomberg, 2019: 156$/kWh in 2020 | considers whole battery system except charging system | triangular | 906.1456 | 800 | 1000 | 405.8745 | 300 | 600 | 187.118 | 160 | 270 | 128.796 | 110 | 225 | 70.4741 | 60 | 180 | 70.4741 | 60 | 180
Costs | PHEV-e | Medium SUV | energy battery cost per kWh | Euro / kWh |  |  | Bloomberg, 2019: 156$/kWh in 2020 | considers whole battery system except charging system | triangular | 906.1456 | 800 | 1000 | 405.8745 | 300 | 600 | 187.118 | 160 | 270 | 128.796 | 110 | 225 | 70.4741 | 60 | 180 | 70.4741 | 60 | 180
Costs | BEV | Medium SUV | energy cost per kWh | Euro / kWh |  |  | Bauer (2017), European Commission (2018a) | Electricity for household consumers : .2 Euro surcharge for charging station amortisation included. Future prices from IMAGE results | triangular | 0.22 | 0.06 | 0.32 | 0.22 | 0.06 | 0.32 | 0.21267 | 0.06 | 0.32 | 0.18824 | 0.070951 | 0.28285 | 0.16381 | 0.081903 | 0.24571 | 0.16381 | 0.081903 | 0.24571
Costs | FCEV | Medium SUV | energy cost per kWh | Euro / kWh |  |  | Bauer (2017), European Commission (2018a) | Electricity for household consumers : .2 Euro surcharge for charging station amortisation included. Future prices from IMAGE results | triangular | 0.23566 | 0.19771 | 0.33 | 0.23566 | 0.19771 | 0.33 | 0.22674 | 0.19771 | 0.33 | 0.197 | 0.14067 | 0.29044 | 0.16726 | 0.08363 | 0.25089 | 0.16726 | 0.08363 | 0.25089
Costs | HEV-d | Medium SUV | energy cost per kWh | Euro / kWh |  |  | Bauer (2017), European Commission (2018a) | Electricity for household consumers : .2 Euro surcharge for charging station amortisation included. Future prices from IMAGE results | triangular | 0.12 | 0.1 | 0.15 | 0.12 | 0.1 | 0.15 | 0.12261 | 0.1 | 0.15 | 0.1313 | 0.085 | 0.18 | 0.14 | 0.07 | 0.21 | 0.14 | 0.07 | 0.21
Costs | HEV-p | Medium SUV | energy cost per kWh | Euro / kWh |  |  | Bauer (2017), European Commission (2018a) | Electricity for household consumers : .2 Euro surcharge for charging station amortisation included. Future prices from IMAGE results | triangular | 0.16 | 0.12 | 0.19 | 0.16 | 0.12 | 0.19 | 0.16261 | 0.12 | 0.19 | 0.1713 | 0.105 | 0.23 | 0.18 | 0.09 | 0.27 | 0.18 | 0.09 | 0.27
Costs | ICEV-d | Medium SUV | energy cost per kWh | Euro / kWh |  |  | Bauer (2017), European Commission (2018a) | Electricity for household consumers : .2 Euro surcharge for charging station amortisation included. Future prices from IMAGE results | triangular | 0.12 | 0.1 | 0.15 | 0.12 | 0.1 | 0.15 | 0.12261 | 0.1 | 0.15 | 0.1313 | 0.085 | 0.18 | 0.14 | 0.07 | 0.21 | 0.14 | 0.07 | 0.21
Costs | ICEV-g | Medium SUV | energy cost per kWh | Euro / kWh |  |  | Bauer (2017), European Commission (2018a) | Electricity for household consumers : .2 Euro surcharge for charging station amortisation included. Future prices from IMAGE results | triangular | 0.069641 | 0.02371 | 0.13097 | 0.069641 | 0.02371 | 0.13097 | 0.075603 | 0.02371 | 0.13097 | 0.095477 | 0.040693 | 0.152 | 0.11535 | 0.057675 | 0.17303 | 0.11535 | 0.057675 | 0.17303
Costs | ICEV-p | Medium SUV | energy cost per kWh | Euro / kWh |  |  | Bauer (2017), European Commission (2018a) | Electricity for household consumers : .2 Euro surcharge for charging station amortisation included. Future prices from IMAGE results | triangular | 0.16 | 0.12 | 0.19 | 0.16 | 0.12 | 0.19 | 0.16261 | 0.12 | 0.19 | 0.1713 | 0.105 | 0.23 | 0.18 | 0.09 | 0.27 | 0.18 | 0.09 | 0.27
Costs | PHEV-c-d | Medium SUV | energy cost per kWh | Euro / kWh |  |  | Bauer (2017), European Commission (2018a) | Electricity for household consumers : .2 Euro surcharge for charging station amortisation included. Future prices from IMAGE results | triangular | 0.12 | 0.1 | 0.15 | 0.12 | 0.1 | 0.15 | 0.12261 | 0.1 | 0.15 | 0.1313 | 0.085 | 0.18 | 0.14 | 0.07 | 0.21 | 0.14 | 0.07 | 0.21
Costs | PHEV-c-p | Medium SUV | energy cost per kWh | Euro / kWh |  |  | Bauer (2017), European Commission (2018a) | Electricity for household consumers : .2 Euro surcharge for charging station amortisation included. Future prices from IMAGE results | triangular | 0.16 | 0.12 | 0.19 | 0.16 | 0.12 | 0.19 | 0.16261 | 0.12 | 0.19 | 0.1713 | 0.105 | 0.23 | 0.18 | 0.09 | 0.27 | 0.18 | 0.09 | 0.27
Costs | PHEV-e | Medium SUV | energy cost per kWh | Euro / kWh |  |  | Bauer (2017), European Commission (2018a) | Electricity for household consumers : .2 Euro surcharge for charging station amortisation included. Future prices from IMAGE results | triangular | 0.22 | 0.06 | 0.32 | 0.22 | 0.06 | 0.32 | 0.21267 | 0.06 | 0.32 | 0.18824 | 0.070951 | 0.28285 | 0.16381 | 0.081903 | 0.24571 | 0.16381 | 0.081903 | 0.24571
Costs | FCEV | Medium SUV | fuel cell cost per kW | Euro / kW |  |  | James (2017), Hirschberg et al. (2016), Own assumption | considers whole fuel cell system | triangular | 455.2233 | 341.4175 | 569.0291 | 241.5784 | 125 | 270 | 128.56 | 125 | 270 | 88.2296 | 75 | 202.5 | 47.8992 | 25 | 135 | 47.8992 | 25 | 135
Costs | FCEV | Medium SUV | fuel tank cost per kg | Euro / kg capacity |  |  | DOE (2017d), Own assumption | considers whole hydrogen storage system 7 bar | triangular | 1663.9032 | 1247.9274 | 2079.8791 | 1072.9988 | 804.7491 | 1341.2485 | 731.7897 | 548.8423 | 914.7372 | 592.2061 | 444.1546 | 740.2577 | 452.6225 | 339.4669 | 565.7782 | 452.6225 | 339.4669 | 565.7782
Costs | HEV-d | Medium SUV | fuel tank cost per kg | Euro / kg capacity |  |  | DOE (2017d), Own assumption | considers whole hydrogen storage system 7 bar | triangular | 0.55 | 0.45 | 0.9 | 0.55 | 0.45 | 0.9 | 0.55 | 0.45 | 0.9 | 0.55 | 0.45 | 0.9 | 0.55 | 0.45 | 0.9 | 0.55 | 0.45 | 0.9
Costs | HEV-p | Medium SUV | fuel tank cost per kg | Euro / kg capacity |  |  | DOE (2017d), Own assumption | considers whole hydrogen storage system 7 bar | triangular | 0.55 | 0.45 | 0.9 | 0.55 | 0.45 | 0.9 | 0.55 | 0.45 | 0.9 | 0.55 | 0.45 | 0.9 | 0.55 | 0.45 | 0.9 | 0.55 | 0.45 | 0.9
Costs | ICEV-d | Medium SUV | fuel tank cost per kg | Euro / kg capacity |  |  | DOE (2017d), Own assumption | considers whole hydrogen storage system 7 bar | triangular | 0.55 | 0.45 | 0.9 | 0.55 | 0.45 | 0.9 | 0.55 | 0.45 | 0.9 | 0.55 | 0.45 | 0.9 | 0.55 | 0.45 | 0.9 | 0.55 | 0.45 | 0.9
Costs | ICEV-g | Medium SUV | fuel tank cost per kg | Euro / kg capacity |  |  | DOE (2017d), Own assumption | considers whole hydrogen storage system 7 bar | triangular | 8 | 5 | 9 | 8 | 5 | 9 | 8 | 5 | 9 | 8 | 5 | 9 | 8 | 5 | 9 | 8 | 5 | 9
Costs | ICEV-p | Medium SUV | fuel tank cost per kg | Euro / kg capacity |  |  | DOE (2017d), Own assumption | considers whole hydrogen storage system 7 bar | triangular | 0.55 | 0.45 | 0.9 | 0.55 | 0.45 | 0.9 | 0.55 | 0.45 | 0.9 | 0.55 | 0.45 | 0.9 | 0.55 | 0.45 | 0.9 | 0.55 | 0.45 | 0.9
Costs | PHEV-c-d | Medium SUV | fuel tank cost per kg | Euro / kg capacity |  |  | DOE (2017d), Own assumption | considers whole hydrogen storage system 7 bar | triangular | 0.55 | 0.45 | 0.9 | 0.55 | 0.45 | 0.9 | 0.55 | 0.45 | 0.9 | 0.55 | 0.45 | 0.9 | 0.55 | 0.45 | 0.9 | 0.55 | 0.45 | 0.9
Costs | PHEV-c-p | Medium SUV | fuel tank cost per kg | Euro / kg capacity |  |  | DOE (2017d), Own assumption | considers whole hydrogen storage system 7 bar | triangular | 0.55 | 0.45 | 0.9 | 0.55 | 0.45 | 0.9 | 0.55 | 0.45 | 0.9 | 0.55 | 0.45 | 0.9 | 0.55 | 0.45 | 0.9 | 0.55 | 0.45 | 0.9
Costs | PHEV-e | Medium SUV | fuel tank cost per kg | Euro / kg capacity |  |  | DOE (2017d), Own assumption | considers whole hydrogen storage system 7 bar | triangular | 0.55 | 0.45 | 0.9 | 0.55 | 0.45 | 0.9 | 0.55 | 0.45 | 0.9 | 0.55 | 0.45 | 0.9 | 0.55 | 0.45 | 0.9 | 0.55 | 0.45 | 0.9
Costs | BEV | Medium SUV | glider cost intercept | Euro / car |  |  | Hirschberg et al. (2016), Calibration result | this is the base cost of the car per kg of glider - doesn't include energy storage or powertrain and should be the same for all powertrains | triangular | -900 | -3150 | -720 | -900 | -3150 | -720 | -900 | -3150 | -720 | -900 | -3150 | -720 | -900 | -3150 | -720 | -900 | -3150 | -720
Costs | FCEV | Medium SUV | glider cost intercept | Euro / car |  |  | Hirschberg et al. (2016), Calibration result | this is the base cost of the car per kg of glider - doesn't include energy storage or powertrain and should be the same for all powertrains | triangular | -900 | -3150 | -720 | -900 | -3150 | -720 | -900 | -3150 | -720 | -900 | -3150 | -720 | -900 | -3150 | -720 | -900 | -3150 | -720
Costs | HEV-d | Medium SUV | glider cost intercept | Euro / car |  |  | Hirschberg et al. (2016), Calibration result | this is the base cost of the car per kg of glider - doesn't include energy storage or powertrain and should be the same for all powertrains | triangular | -900 | -3150 | -720 | -900 | -3150 | -720 | -900 | -3150 | -720 | -900 | -3150 | -720 | -900 | -3150 | -720 | -900 | -3150 | -720
Costs | HEV-p | Medium SUV | glider cost intercept | Euro / car |  |  | Hirschberg et al. (2016), Calibration result | this is the base cost of the car per kg of glider - doesn't include energy storage or powertrain and should be the same for all powertrains | triangular | -900 | -3150 | -720 | -900 | -3150 | -720 | -900 | -3150 | -720 | -900 | -3150 | -720 | -900 | -3150 | -720 | -900 | -3150 | -720
Costs | ICEV-d | Medium SUV | glider cost intercept | Euro / car |  |  | Hirschberg et al. (2016), Calibration result | this is the base cost of the car per kg of glider - doesn't include energy storage or powertrain and should be the same for all powertrains | triangular | -900 | -3150 | -720 | -900 | -3150 | -720 | -900 | -3150 | -720 | -900 | -3150 | -720 | -900 | -3150 | -720 | -900 | -3150 | -720
Costs | ICEV-g | Medium SUV | glider cost intercept | Euro / car |  |  | Hirschberg et al. (2016), Calibration result | this is the base cost of the car per kg of glider - doesn't include energy storage or powertrain and should be the same for all powertrains | triangular | -900 | -3150 | -720 | -900 | -3150 | -720 | -900 | -3150 | -720 | -900 | -3150 | -720 | -900 | -3150 | -720 | -900 | -3150 | -720
Costs | ICEV-p | Medium SUV | glider cost intercept | Euro / car |  |  | Hirschberg et al. (2016), Calibration result | this is the base cost of the car per kg of glider - doesn't include energy storage or powertrain and should be the same for all powertrains | triangular | -900 | -3150 | -720 | -900 | -3150 | -720 | -900 | -3150 | -720 | -900 | -3150 | -720 | -900 | -3150 | -720 | -900 | -3150 | -720
Costs | PHEV-c-d | Medium SUV | glider cost intercept | Euro / car |  |  | Hirschberg et al. (2016), Calibration result | this is the base cost of the car per kg of glider - doesn't include energy storage or powertrain and should be the same for all powertrains | triangular | -900 | -3150 | -720 | -900 | -3150 | -720 | -900 | -3150 | -720 | -900 | -3150 | -720 | -900 | -3150 | -720 | -900 | -3150 | -720
Costs | PHEV-c-p | Medium SUV | glider cost intercept | Euro / car |  |  | Hirschberg et al. (2016), Calibration result | this is the base cost of the car per kg of glider - doesn't include energy storage or powertrain and should be the same for all powertrains | triangular | -900 | -3150 | -720 | -900 | -3150 | -720 | -900 | -3150 | -720 | -900 | -3150 | -720 | -900 | -3150 | -720 | -900 | -3150 | -720
Costs | PHEV-e | Medium SUV | glider cost intercept | Euro / car |  |  | Hirschberg et al. (2016), Calibration result | this is the base cost of the car per kg of glider - doesn't include energy storage or powertrain and should be the same for all powertrains | triangular | -900 | -3150 | -720 | -900 | -3150 | -720 | -900 | -3150 | -720 | -900 | -3150 | -720 | -900 | -3150 | -720 | -900 | -3150 | -720
Costs | BEV | Medium SUV | glider cost slope | Euro/ kg |  |  | Hirschberg et al. (2016), Calibration result | this is the base cost of the car per kg of glider - doesn't include energy storage or powertrain and should be the same for all powertrains | triangular | 16 | 9 | 18 | 16 | 9 | 18 | 16 | 9 | 18 | 16 | 10 | 18 | 16 | 11 | 18 | 16 | 11 | 18
Costs | FCEV | Medium SUV | glider cost slope | Euro/ kg |  |  | Hirschberg et al. (2016), Calibration result | this is the base cost of the car per kg of glider - doesn't include energy storage or powertrain and should be the same for all powertrains | triangular | 16 | 9 | 18 | 16 | 9 | 18 | 16 | 9 | 18 | 16 | 10 | 18 | 16 | 11 | 18 | 16 | 11 | 18
Costs | HEV-d | Medium SUV | glider cost slope | Euro/ kg |  |  | Hirschberg et al. (2016), Calibration result | this is the base cost of the car per kg of glider - doesn't include energy storage or powertrain and should be the same for all powertrains | triangular | 16 | 9 | 18 | 16 | 9 | 18 | 16 | 9 | 18 | 16 | 10 | 18 | 16 | 11 | 18 | 16 | 11 | 18
Costs | HEV-p | Medium SUV | glider cost slope | Euro/ kg |  |  | Hirschberg et al. (2016), Calibration result | this is the base cost of the car per kg of glider - doesn't include energy storage or powertrain and should be the same for all powertrains | triangular | 16 | 9 | 18 | 16 | 9 | 18 | 16 | 9 | 18 | 16 | 10 | 18 | 16 | 11 | 18 | 16 | 11 | 18
Costs | ICEV-d | Medium SUV | glider cost slope | Euro/ kg |  |  | Hirschberg et al. (2016), Calibration result | this is the base cost of the car per kg of glider - doesn't include energy storage or powertrain and should be the same for all powertrains | triangular | 16 | 9 | 18 | 16 | 9 | 18 | 16 | 9 | 18 | 16 | 10 | 18 | 16 | 11 | 18 | 16 | 11 | 18
Costs | ICEV-g | Medium SUV | glider cost slope | Euro/ kg |  |  | Hirschberg et al. (2016), Calibration result | this is the base cost of the car per kg of glider - doesn't include energy storage or powertrain and should be the same for all powertrains | triangular | 16 | 9 | 18 | 16 | 9 | 18 | 16 | 9 | 18 | 16 | 10 | 18 | 16 | 11 | 18 | 16 | 11 | 18
Costs | ICEV-p | Medium SUV | glider cost slope | Euro/ kg |  |  | Hirschberg et al. (2016), Calibration result | this is the base cost of the car per kg of glider - doesn't include energy storage or powertrain and should be the same for all powertrains | triangular | 16 | 9 | 18 | 16 | 9 | 18 | 16 | 9 | 18 | 16 | 10 | 18 | 16 | 11 | 18 | 16 | 11 | 18
Costs | PHEV-c-d | Medium SUV | glider cost slope | Euro/ kg |  |  | Hirschberg et al. (2016), Calibration result | this is the base cost of the car per kg of glider - doesn't include energy storage or powertrain and should be the same for all powertrains | triangular | 16 | 9 | 18 | 16 | 9 | 18 | 16 | 9 | 18 | 16 | 10 | 18 | 16 | 11 | 18 | 16 | 11 | 18
Costs | PHEV-c-p | Medium SUV | glider cost slope | Euro/ kg |  |  | Hirschberg et al. (2016), Calibration result | this is the base cost of the car per kg of glider - doesn't include energy storage or powertrain and should be the same for all powertrains | triangular | 16 | 9 | 18 | 16 | 9 | 18 | 16 | 9 | 18 | 16 | 10 | 18 | 16 | 11 | 18 | 16 | 11 | 18
Costs | PHEV-e | Medium SUV | glider cost slope | Euro/ kg |  |  | Hirschberg et al. (2016), Calibration result | this is the base cost of the car per kg of glider - doesn't include energy storage or powertrain and should be the same for all powertrains | triangular | 16 | 9 | 18 | 16 | 9 | 18 | 16 | 9 | 18 | 16 | 10 | 18 | 16 | 11 | 18 | 16 | 11 | 18
Costs | BEV | Medium SUV | glider lightweighting cost per kg | Euro/ kg saved |  |  | Hirschberg et al. (2016), Own assumption | represents mass reduction by replacing standard materials with high strength steel. | triangular | 4.5 | 1.5 | 9 | 4.5 | 1.5 | 9 | 4.3696 | 1.5 | 9 | 3.9348 | 1.5 | 9 | 3.5 | 1.5 | 9 | 3.5 | 1.5 | 9
Costs | FCEV | Medium SUV | glider lightweighting cost per kg | Euro/ kg saved |  |  | Hirschberg et al. (2016), Own assumption | represents mass reduction by replacing standard materials with high strength steel. | triangular | 4.5 | 1.5 | 9 | 4.5 | 1.5 | 9 | 4.3696 | 1.5 | 9 | 3.9348 | 1.5 | 9 | 3.5 | 1.5 | 9 | 3.5 | 1.5 | 9
Costs | HEV-d | Medium SUV | glider lightweighting cost per kg | Euro/ kg saved |  |  | Hirschberg et al. (2016), Own assumption | represents mass reduction by replacing standard materials with high strength steel. | triangular | 4.5 | 1.5 | 9 | 4.5 | 1.5 | 9 | 4.3696 | 1.5 | 9 | 3.9348 | 1.5 | 9 | 3.5 | 1.5 | 9 | 3.5 | 1.5 | 9
Costs | HEV-p | Medium SUV | glider lightweighting cost per kg | Euro/ kg saved |  |  | Hirschberg et al. (2016), Own assumption | represents mass reduction by replacing standard materials with high strength steel. | triangular | 4.5 | 1.5 | 9 | 4.5 | 1.5 | 9 | 4.3696 | 1.5 | 9 | 3.9348 | 1.5 | 9 | 3.5 | 1.5 | 9 | 3.5 | 1.5 | 9
Costs | ICEV-d | Medium SUV | glider lightweighting cost per kg | Euro/ kg saved |  |  | Hirschberg et al. (2016), Own assumption | represents mass reduction by replacing standard materials with high strength steel. | triangular | 4.5 | 1.5 | 9 | 4.5 | 1.5 | 9 | 4.3696 | 1.5 | 9 | 3.9348 | 1.5 | 9 | 3.5 | 1.5 | 9 | 3.5 | 1.5 | 9
Costs | ICEV-g | Medium SUV | glider lightweighting cost per kg | Euro/ kg saved |  |  | Hirschberg et al. (2016), Own assumption | represents mass reduction by replacing standard materials with high strength steel. | triangular | 4.5 | 1.5 | 9 | 4.5 | 1.5 | 9 | 4.3696 | 1.5 | 9 | 3.9348 | 1.5 | 9 | 3.5 | 1.5 | 9 | 3.5 | 1.5 | 9
Costs | ICEV-p | Medium SUV | glider lightweighting cost per kg | Euro/ kg saved |  |  | Hirschberg et al. (2016), Own assumption | represents mass reduction by replacing standard materials with high strength steel. | triangular | 4.5 | 1.5 | 9 | 4.5 | 1.5 | 9 | 4.3696 | 1.5 | 9 | 3.9348 | 1.5 | 9 | 3.5 | 1.5 | 9 | 3.5 | 1.5 | 9
Costs | PHEV-c-d | Medium SUV | glider lightweighting cost per kg | Euro/ kg saved |  |  | Hirschberg et al. (2016), Own assumption | represents mass reduction by replacing standard materials with high strength steel. | triangular | 4.5 | 1.5 | 9 | 4.5 | 1.5 | 9 | 4.3696 | 1.5 | 9 | 3.9348 | 1.5 | 9 | 3.5 | 1.5 | 9 | 3.5 | 1.5 | 9
Costs | PHEV-c-p | Medium SUV | glider lightweighting cost per kg | Euro/ kg saved |  |  | Hirschberg et al. (2016), Own assumption | represents mass reduction by replacing standard materials with high strength steel. | triangular | 4.5 | 1.5 | 9 | 4.5 | 1.5 | 9 | 4.3696 | 1.5 | 9 | 3.9348 | 1.5 | 9 | 3.5 | 1.5 | 9 | 3.5 | 1.5 | 9
Costs | PHEV-e | Medium SUV | glider lightweighting cost per kg | Euro/ kg saved |  |  | Hirschberg et al. (2016), Own assumption | represents mass reduction by replacing standard materials with high strength steel. | triangular | 4.5 | 1.5 | 9 | 4.5 | 1.5 | 9 | 4.3696 | 1.5 | 9 | 3.9348 | 1.5 | 9 | 3.5 | 1.5 | 9 | 3.5 | 1.5 | 9
Costs | BEV | Medium SUV | heat pump cost | Euro / car |  |  | Hirschberg et al. (2016), Own assumption | only for pure BEV - this is for heating only. Cooling system included in glider cost | triangular | 300 | 200 | 450 | 300 | 200 | 450 | 300 | 200 | 450 | 300 | 200 | 450 | 300 | 200 | 450 | 300 | 200 | 450
Costs | BEV | Medium SUV | maintenance cost per glider cost | % of glider cost |  |  | Hirschberg et al. (2016), Own assumption |  | triangular | 0.025 | 0.02 | 0.04 | 0.025 | 0.02 | 0.04 | 0.025 | 0.02 | 0.04 | 0.025 | 0.02 | 0.04 | 0.025 | 0.02 | 0.04 | 0.025 | 0.02 | 0.04
Costs | FCEV | Medium SUV | maintenance cost per glider cost | % of glider cost |  |  | Hirschberg et al. (2016), Own assumption |  | triangular | 0.025 | 0.02 | 0.04 | 0.025 | 0.02 | 0.04 | 0.025 | 0.02 | 0.04 | 0.025 | 0.02 | 0.04 | 0.025 | 0.02 | 0.04 | 0.025 | 0.02 | 0.04
Costs | HEV-d | Medium SUV | maintenance cost per glider cost | % of glider cost |  |  | Hirschberg et al. (2016), Own assumption |  | triangular | 0.03 | 0.02 | 0.04 | 0.03 | 0.02 | 0.04 | 0.03 | 0.02 | 0.04 | 0.03 | 0.02 | 0.04 | 0.03 | 0.02 | 0.04 | 0.03 | 0.02 | 0.04
Costs | HEV-p | Medium SUV | maintenance cost per glider cost | % of glider cost |  |  | Hirschberg et al. (2016), Own assumption |  | triangular | 0.03 | 0.02 | 0.04 | 0.03 | 0.02 | 0.04 | 0.03 | 0.02 | 0.04 | 0.03 | 0.02 | 0.04 | 0.03 | 0.02 | 0.04 | 0.03 | 0.02 | 0.04
Costs | ICEV-d | Medium SUV | maintenance cost per glider cost | % of glider cost |  |  | Hirschberg et al. (2016), Own assumption |  | triangular | 0.03 | 0.02 | 0.04 | 0.03 | 0.02 | 0.04 | 0.03 | 0.02 | 0.04 | 0.03 | 0.02 | 0.04 | 0.03 | 0.02 | 0.04 | 0.03 | 0.02 | 0.04
Costs | ICEV-g | Medium SUV | maintenance cost per glider cost | % of glider cost |  |  | Hirschberg et al. (2016), Own assumption |  | triangular | 0.03 | 0.02 | 0.04 | 0.03 | 0.02 | 0.04 | 0.03 | 0.02 | 0.04 | 0.03 | 0.02 | 0.04 | 0.03 | 0.02 | 0.04 | 0.03 | 0.02 | 0.04
Costs | ICEV-p | Medium SUV | maintenance cost per glider cost | % of glider cost |  |  | Hirschberg et al. (2016), Own assumption |  | triangular | 0.03 | 0.02 | 0.04 | 0.03 | 0.02 | 0.04 | 0.03 | 0.02 | 0.04 | 0.03 | 0.02 | 0.04 | 0.03 | 0.02 | 0.04 | 0.03 | 0.02 | 0.04
Costs | PHEV-c-d | Medium SUV | maintenance cost per glider cost | % of glider cost |  |  | Hirschberg et al. (2016), Own assumption |  | triangular | 0.03 | 0.02 | 0.04 | 0.03 | 0.02 | 0.04 | 0.03 | 0.02 | 0.04 | 0.03 | 0.02 | 0.04 | 0.03 | 0.02 | 0.04 | 0.03 | 0.02 | 0.04
Costs | PHEV-c-p | Medium SUV | maintenance cost per glider cost | % of glider cost |  |  | Hirschberg et al. (2016), Own assumption |  | triangular | 0.03 | 0.02 | 0.04 | 0.03 | 0.02 | 0.04 | 0.03 | 0.02 | 0.04 | 0.03 | 0.02 | 0.04 | 0.03 | 0.02 | 0.04 | 0.03 | 0.02 | 0.04
Costs | PHEV-e | Medium SUV | maintenance cost per glider cost | % of glider cost |  |  | Hirschberg et al. (2016), Own assumption |  | triangular | 0.03 | 0.02 | 0.04 | 0.03 | 0.02 | 0.04 | 0.03 | 0.02 | 0.04 | 0.03 | 0.02 | 0.04 | 0.03 | 0.02 | 0.04 | 0.03 | 0.02 | 0.04
Costs | BEV | Medium SUV | power battery cost per kW | Euro / kW |  |  | Hirschberg et al. (2016), Own assumption | considers whole battery system | triangular | 50 | 45 | 60 | 50 | 45 | 60 | 46.7391 | 45 | 60 | 35.8696 | 31.5 | 48 | 25 | 18 | 36 | 25 | 18 | 36
Costs | FCEV | Medium SUV | power battery cost per kW | Euro / kW |  |  | Hirschberg et al. (2016), Own assumption | considers whole battery system | triangular | 92.8915 | 80 | 115 | 64.4258 | 55 | 85 | 45.1957 | 40 | 60 | 35.1066 | 29 | 48 | 25.0175 | 18 | 36 | 25.0175 | 18 | 36
Costs | HEV-d | Medium SUV | power battery cost per kW | Euro / kW |  |  | Hirschberg et al. (2016), Own assumption | considers whole battery system | triangular | 92.8915 | 80 | 115 | 64.4258 | 55 | 85 | 45.1957 | 40 | 60 | 35.1066 | 29 | 48 | 25.0175 | 18 | 36 | 25.0175 | 18 | 36
Costs | HEV-p | Medium SUV | power battery cost per kW | Euro / kW |  |  | Hirschberg et al. (2016), Own assumption | considers whole battery system | triangular | 92.8915 | 80 | 115 | 64.4258 | 55 | 85 | 45.1957 | 40 | 60 | 35.1066 | 29 | 48 | 25.0175 | 18 | 36 | 25.0175 | 18 | 36
Costs | ICEV-d | Medium SUV | power battery cost per kW | Euro / kW |  |  | Hirschberg et al. (2016), Own assumption | considers whole battery system | triangular | 92.8915 | 80 | 115 | 64.4258 | 55 | 85 | 45.1957 | 40 | 60 | 35.1066 | 29 | 48 | 25.0175 | 18 | 36 | 25.0175 | 18 | 36
Costs | ICEV-g | Medium SUV | power battery cost per kW | Euro / kW |  |  | Hirschberg et al. (2016), Own assumption | considers whole battery system | triangular | 92.8915 | 80 | 115 | 64.4258 | 55 | 85 | 45.1957 | 40 | 60 | 35.1066 | 29 | 48 | 25.0175 | 18 | 36 | 25.0175 | 18 | 36
Costs | ICEV-p | Medium SUV | power battery cost per kW | Euro / kW |  |  | Hirschberg et al. (2016), Own assumption | considers whole battery system | triangular | 92.8915 | 80 | 115 | 64.4258 | 55 | 85 | 45.1957 | 40 | 60 | 35.1066 | 29 | 48 | 25.0175 | 18 | 36 | 25.0175 | 18 | 36
Costs | PHEV-c-d | Medium SUV | power battery cost per kW | Euro / kW |  |  | Hirschberg et al. (2016), Own assumption | considers whole battery system | triangular | 92.8915 | 80 | 115 | 64.4258 | 55 | 85 | 45.1957 | 40 | 60 | 35.1066 | 29 | 48 | 25.0175 | 18 | 36 | 25.0175 | 18 | 36
Costs | PHEV-c-p | Medium SUV | power battery cost per kW | Euro / kW |  |  | Hirschberg et al. (2016), Own assumption | considers whole battery system | triangular | 92.8915 | 80 | 115 | 64.4258 | 55 | 85 | 45.1957 | 40 | 60 | 35.1066 | 29 | 48 | 25.0175 | 18 | 36 | 25.0175 | 18 | 36
Costs | PHEV-e | Medium SUV | power battery cost per kW | Euro / kW |  |  | Hirschberg et al. (2016), Own assumption | considers whole battery system | triangular | 50 | 45 | 60 | 50 | 45 | 60 | 46.7391 | 45 | 60 | 35.8696 | 31.5 | 48 | 25 | 18 | 36 | 25 | 18 | 36
Costs | BEV | Micro | battery onboard charging infrastructure cost | Euro / car |  |  | Own assumption | considers onboard system | triangular | 180 | 90 | 270 | 180 | 90 | 270 | 174.1304 | 90 | 270 | 154.5652 | 90 | 225 | 135 | 90 | 180 | 135 | 90 | 180
Costs | BEV | Micro | electric powertrain cost per kW | Euro / kW |  |  | Hirschberg et al. (2016), Own assumption |  | triangular | 22 | 13 | 36 | 22 | 13 | 36 | 21.4783 | 13 | 36 | 19.7391 | 13 | 36 | 18 | 13 | 36 | 18 | 13 | 36
Costs | BEV | Micro | energy battery cost per kWh | Euro / kWh |  |  | Bloomberg, 2019: 156$/kWh in 2020 | considers whole battery system except charging system | triangular | 906.1456 | 800 | 1000 | 405.8745 | 300 | 600 | 187.118 | 160 | 270 | 128.796 | 110 | 225 | 70.4741 | 60 | 180 | 70.4741 | 60 | 180
Costs | BEV | Micro | energy cost per kWh | Euro / kWh |  |  | Bauer (2017), European Commission (2018a) | Electricity for household consumers : .2 Euro surcharge for charging station amortisation included. Future prices from IMAGE results | triangular | 0.22 | 0.06 | 0.32 | 0.22 | 0.06 | 0.32 | 0.21267 | 0.06 | 0.32 | 0.18824 | 0.070951 | 0.28285 | 0.16381 | 0.081903 | 0.24571 | 0.16381 | 0.081903 | 0.24571
Costs | BEV | Micro | glider cost intercept | Euro / car |  |  | Hirschberg et al. (2016), Calibration result | this is the base cost of the car per kg of glider - doesn't include energy storage or powertrain and should be the same for all powertrains | triangular | -900 | -3150 | -720 | -900 | -3150 | -720 | -900 | -3150 | -720 | -900 | -3150 | -720 | -900 | -3150 | -720 | -900 | -3150 | -720
Costs | BEV | Micro | glider cost slope | Euro/ kg |  |  | Hirschberg et al. (2016), Calibration result | this is the base cost of the car per kg of glider - doesn't include energy storage or powertrain and should be the same for all powertrains | triangular | 12.5 | 7 | 15 | 12.5 | 7 | 15 | 12.5 | 7 | 15 | 12.5 | 7.5 | 15 | 12.5 | 8 | 15 | 12.5 | 8 | 15
Costs | BEV | Micro | glider lightweighting cost per kg | Euro/ kg saved |  |  | Hirschberg et al. (2016), Own assumption | represents mass reduction by replacing standard materials with high strength steel. | triangular | 4.5 | 1.5 | 9 | 4.5 | 1.5 | 9 | 4.3696 | 1.5 | 9 | 3.9348 | 1.5 | 9 | 3.5 | 1.5 | 9 | 3.5 | 1.5 | 9
Costs | BEV | Micro | heat pump cost | Euro / car |  |  | Hirschberg et al. (2016), Own assumption | only for pure BEV - this is for heating only. Cooling system included in glider cost | triangular | 300 | 200 | 450 | 300 | 200 | 450 | 300 | 200 | 450 | 300 | 200 | 450 | 300 | 200 | 450 | 300 | 200 | 450
Costs | BEV | Micro | maintenance cost per glider cost | % of glider cost |  |  | Hirschberg et al. (2016), Own assumption |  | triangular | 0.025 | 0.02 | 0.04 | 0.025 | 0.02 | 0.04 | 0.025 | 0.02 | 0.04 | 0.025 | 0.02 | 0.04 | 0.025 | 0.02 | 0.04 | 0.025 | 0.02 | 0.04
Costs | BEV | Micro | power battery cost per kW | Euro / kW |  |  | Hirschberg et al. (2016), Own assumption | considers whole battery system | triangular | 50 | 45 | 60 | 50 | 45 | 60 | 46.7391 | 45 | 60 | 35.8696 | 31.5 | 48 | 25 | 18 | 36 | 25 | 18 | 36
Costs | BEV | Mini | battery onboard charging infrastructure cost | Euro / car |  |  | Own assumption | considers onboard system | triangular | 180 | 90 | 270 | 180 | 90 | 270 | 174.1304 | 90 | 270 | 154.5652 | 90 | 225 | 135 | 90 | 180 | 135 | 90 | 180
Costs | PHEV-c-d | Mini | battery onboard charging infrastructure cost | Euro / car |  |  | Own assumption | considers onboard system | triangular | 180 | 90 | 270 | 180 | 90 | 270 | 174.1304 | 90 | 270 | 154.5652 | 90 | 225 | 135 | 90 | 180 | 135 | 90 | 180
Costs | PHEV-c-p | Mini | battery onboard charging infrastructure cost | Euro / car |  |  | Own assumption | considers onboard system | triangular | 180 | 90 | 270 | 180 | 90 | 270 | 174.1304 | 90 | 270 | 154.5652 | 90 | 225 | 135 | 90 | 180 | 135 | 90 | 180
Costs | PHEV-e | Mini | battery onboard charging infrastructure cost | Euro / car |  |  | Own assumption | considers onboard system | triangular | 180 | 90 | 270 | 180 | 90 | 270 | 174.1304 | 90 | 270 | 154.5652 | 90 | 225 | 135 | 90 | 180 | 135 | 90 | 180
Costs | HEV-d | Mini | combustion exhaust treatment cost | Euro / car |  |  | Hirschberg et al. (2016), Own assumption | applies to all vehicles with a combustion engine regardless of type and size | triangular | 650 | 450 | 900 | 650 | 450 | 900 | 650 | 450 | 900 | 650 | 450 | 900 | 650 | 450 | 900 | 650 | 450 | 900
Costs | HEV-p | Mini | combustion exhaust treatment cost | Euro / car |  |  | Hirschberg et al. (2016), Own assumption | applies to all vehicles with a combustion engine regardless of type and size | triangular | 650 | 450 | 900 | 650 | 450 | 900 | 650 | 450 | 900 | 650 | 450 | 900 | 650 | 450 | 900 | 650 | 450 | 900
Costs | ICEV-d | Mini | combustion exhaust treatment cost | Euro / car |  |  | Hirschberg et al. (2016), Own assumption | applies to all vehicles with a combustion engine regardless of type and size | triangular | 650 | 450 | 900 | 650 | 450 | 900 | 650 | 450 | 900 | 650 | 450 | 900 | 650 | 450 | 900 | 650 | 450 | 900
Costs | ICEV-g | Mini | combustion exhaust treatment cost | Euro / car |  |  | Hirschberg et al. (2016), Own assumption | applies to all vehicles with a combustion engine regardless of type and size | triangular | 650 | 450 | 900 | 650 | 450 | 900 | 650 | 450 | 900 | 650 | 450 | 900 | 650 | 450 | 900 | 650 | 450 | 900
Costs | ICEV-p | Mini | combustion exhaust treatment cost | Euro / car |  |  | Hirschberg et al. (2016), Own assumption | applies to all vehicles with a combustion engine regardless of type and size | triangular | 650 | 450 | 900 | 650 | 450 | 900 | 650 | 450 | 900 | 650 | 450 | 900 | 650 | 450 | 900 | 650 | 450 | 900
Costs | PHEV-c-d | Mini | combustion exhaust treatment cost | Euro / car |  |  | Hirschberg et al. (2016), Own assumption | applies to all vehicles with a combustion engine regardless of type and size | triangular | 650 | 450 | 900 | 650 | 450 | 900 | 650 | 450 | 900 | 650 | 450 | 900 | 650 | 450 | 900 | 650 | 450 | 900
Costs | PHEV-c-p | Mini | combustion exhaust treatment cost | Euro / car |  |  | Hirschberg et al. (2016), Own assumption | applies to all vehicles with a combustion engine regardless of type and size | triangular | 650 | 450 | 900 | 650 | 450 | 900 | 650 | 450 | 900 | 650 | 450 | 900 | 650 | 450 | 900 | 650 | 450 | 900
Costs | PHEV-e | Mini | combustion exhaust treatment cost | Euro / car |  |  | Hirschberg et al. (2016), Own assumption | applies to all vehicles with a combustion engine regardless of type and size | triangular | 650 | 450 | 900 | 650 | 450 | 900 | 650 | 450 | 900 | 650 | 450 | 900 | 650 | 450 | 900 | 650 | 450 | 900
Costs | HEV-d | Mini | combustion powertrain cost per kW | Euro / kW |  |  | Hirschberg et al. (2016), Calibration result |  | triangular | 40.5 | 27 | 110 | 40.5 | 27 | 110 | 40.5 | 27 | 110 | 40.5 | 27 | 110 | 40.5 | 27 | 110 | 40.5 | 27 | 110
Costs | HEV-p | Mini | combustion powertrain cost per kW | Euro / kW |  |  | Hirschberg et al. (2016), Calibration result |  | triangular | 40.5 | 27 | 110 | 40.5 | 27 | 110 | 40.5 | 27 | 110 | 40.5 | 27 | 110 | 40.5 | 27 | 110 | 40.5 | 27 | 110
Costs | ICEV-d | Mini | combustion powertrain cost per kW | Euro / kW |  |  | Hirschberg et al. (2016), Calibration result |  | triangular | 54 | 36 | 160 | 54 | 36 | 160 | 54 | 36 | 160 | 54 | 36 | 160 | 54 | 36 | 160 | 54 | 36 | 160
Costs | ICEV-g | Mini | combustion powertrain cost per kW | Euro / kW |  |  | Hirschberg et al. (2016), Calibration result |  | triangular | 100 | 36 | 110 | 100 | 36 | 110 | 42.7251 | 36 | 110 | 34.9491 | 27 | 110 | 27.1731 | 18 | 110 | 27.1731 | 18 | 110
Costs | ICEV-p | Mini | combustion powertrain cost per kW | Euro / kW |  |  | Hirschberg et al. (2016), Calibration result |  | triangular | 27 | 18 | 110 | 27 | 18 | 110 | 27 | 18 | 110 | 27 | 18 | 110 | 27 | 18 | 110 | 27 | 18 | 110
Costs | PHEV-c-d | Mini | combustion powertrain cost per kW | Euro / kW |  |  | Hirschberg et al. (2016), Calibration result |  | triangular | 40.5 | 27 | 110 | 40.5 | 27 | 110 | 40.5 | 27 | 110 | 40.5 | 27 | 110 | 40.5 | 27 | 110 | 40.5 | 27 | 110
Costs | PHEV-c-p | Mini | combustion powertrain cost per kW | Euro / kW |  |  | Hirschberg et al. (2016), Calibration result |  | triangular | 40.5 | 27 | 110 | 40.5 | 27 | 110 | 40.5 | 27 | 110 | 40.5 | 27 | 110 | 40.5 | 27 | 110 | 40.5 | 27 | 110
Costs | PHEV-e | Mini | combustion powertrain cost per kW | Euro / kW |  |  | Hirschberg et al. (2016), Calibration result |  | triangular | 40.5 | 27 | 110 | 40.5 | 27 | 110 | 40.5 | 27 | 110 | 40.5 | 27 | 110 | 40.5 | 27 | 110 | 40.5 | 27 | 110
Costs | BEV | Mini | electric powertrain cost per kW | Euro / kW |  |  | Hirschberg et al. (2016), Own assumption |  | triangular | 22 | 13 | 36 | 22 | 13 | 36 | 21.4783 | 13 | 36 | 19.7391 | 13 | 36 | 18 | 13 | 36 | 18 | 13 | 36
Costs | FCEV | Mini | electric powertrain cost per kW | Euro / kW |  |  | Hirschberg et al. (2016), Own assumption |  | triangular | 33 | 19.5 | 54 | 33 | 19.5 | 54 | 32.2174 | 19.5 | 54 | 29.6087 | 19.5 | 54 | 27 | 19.5 | 54 | 27 | 19.5 | 54
Costs | HEV-d | Mini | electric powertrain cost per kW | Euro / kW |  |  | Hirschberg et al. (2016), Own assumption |  | triangular | 33 | 19.5 | 54 | 33 | 19.5 | 54 | 32.2174 | 19.5 | 54 | 29.6087 | 19.5 | 54 | 27 | 19.5 | 54 | 27 | 19.5 | 54
Costs | HEV-p | Mini | electric powertrain cost per kW | Euro / kW |  |  | Hirschberg et al. (2016), Own assumption |  | triangular | 33 | 19.5 | 54 | 33 | 19.5 | 54 | 32.2174 | 19.5 | 54 | 29.6087 | 19.5 | 54 | 27 | 19.5 | 54 | 27 | 19.5 | 54
Costs | ICEV-d | Mini | electric powertrain cost per kW | Euro / kW |  |  | Hirschberg et al. (2016), Own assumption |  | triangular | 45 | 22.5 | 90 | 45 | 22.5 | 90 | 43.8261 | 22.5 | 90 | 39.913 | 20.25 | 79 | 36 | 18 | 68 | 36 | 18 | 68
Costs | ICEV-g | Mini | electric powertrain cost per kW | Euro / kW |  |  | Hirschberg et al. (2016), Own assumption |  | triangular | 45 | 22.5 | 90 | 45 | 22.5 | 90 | 43.8261 | 22.5 | 90 | 39.913 | 20.25 | 79 | 36 | 18 | 68 | 36 | 18 | 68
Costs | ICEV-p | Mini | electric powertrain cost per kW | Euro / kW |  |  | Hirschberg et al. (2016), Own assumption |  | triangular | 45 | 22.5 | 90 | 45 | 22.5 | 90 | 43.8261 | 22.5 | 90 | 39.913 | 20.25 | 79 | 36 | 18 | 68 | 36 | 18 | 68
Costs | PHEV-c-d | Mini | electric powertrain cost per kW | Euro / kW |  |  | Hirschberg et al. (2016), Own assumption |  | triangular | 33 | 19.5 | 54 | 33 | 19.5 | 54 | 32.2174 | 19.5 | 54 | 29.6087 | 19.5 | 54 | 27 | 19.5 | 54 | 27 | 19.5 | 54
Costs | PHEV-c-p | Mini | electric powertrain cost per kW | Euro / kW |  |  | Hirschberg et al. (2016), Own assumption |  | triangular | 33 | 19.5 | 54 | 33 | 19.5 | 54 | 32.2174 | 19.5 | 54 | 29.6087 | 19.5 | 54 | 27 | 19.5 | 54 | 27 | 19.5 | 54
Costs | PHEV-e | Mini | electric powertrain cost per kW | Euro / kW |  |  | Hirschberg et al. (2016), Own assumption |  | triangular | 33 | 19.5 | 54 | 33 | 19.5 | 54 | 32.2174 | 19.5 | 54 | 29.6087 | 19.5 | 54 | 27 | 19.5 | 54 | 27 | 19.5 | 54
Costs | BEV | Mini | energy battery cost per kWh | Euro / kWh |  |  | Bloomberg, 2019: 156$/kWh in 2020 | considers whole battery system except charging system | triangular | 906.1456 | 800 | 1000 | 405.8745 | 300 | 600 | 187.118 | 160 | 270 | 128.796 | 110 | 225 | 70.4741 | 60 | 180 | 70.4741 | 60 | 180
Costs | PHEV-c-d | Mini | energy battery cost per kWh | Euro / kWh |  |  | Bloomberg, 2019: 156$/kWh in 2020 | considers whole battery system except charging system | triangular | 906.1456 | 800 | 1000 | 405.8745 | 300 | 600 | 187.118 | 160 | 270 | 128.796 | 110 | 225 | 70.4741 | 60 | 180 | 70.4741 | 60 | 180
Costs | PHEV-c-p | Mini | energy battery cost per kWh | Euro / kWh |  |  | Bloomberg, 2019: 156$/kWh in 2020 | considers whole battery system except charging system | triangular | 906.1456 | 800 | 1000 | 405.8745 | 300 | 600 | 187.118 | 160 | 270 | 128.796 | 110 | 225 | 70.4741 | 60 | 180 | 70.4741 | 60 | 180
Costs | PHEV-e | Mini | energy battery cost per kWh | Euro / kWh |  |  | Bloomberg, 2019: 156$/kWh in 2020 | considers whole battery system except charging system | triangular | 906.1456 | 800 | 1000 | 405.8745 | 300 | 600 | 187.118 | 160 | 270 | 128.796 | 110 | 225 | 70.4741 | 60 | 180 | 70.4741 | 60 | 180
Costs | BEV | Mini | energy cost per kWh | Euro / kWh |  |  | Bauer (2017), European Commission (2018a) | Electricity for household consumers : .2 Euro surcharge for charging station amortisation included. Future prices from IMAGE results | triangular | 0.22 | 0.06 | 0.32 | 0.22 | 0.06 | 0.32 | 0.21267 | 0.06 | 0.32 | 0.18824 | 0.070951 | 0.28285 | 0.16381 | 0.081903 | 0.24571 | 0.16381 | 0.081903 | 0.24571
Costs | FCEV | Mini | energy cost per kWh | Euro / kWh |  |  | Bauer (2017), European Commission (2018a) | Electricity for household consumers : .2 Euro surcharge for charging station amortisation included. Future prices from IMAGE results | triangular | 0.23566 | 0.19771 | 0.33 | 0.23566 | 0.19771 | 0.33 | 0.22674 | 0.19771 | 0.33 | 0.197 | 0.14067 | 0.29044 | 0.16726 | 0.08363 | 0.25089 | 0.16726 | 0.08363 | 0.25089
Costs | HEV-d | Mini | energy cost per kWh | Euro / kWh |  |  | Bauer (2017), European Commission (2018a) | Electricity for household consumers : .2 Euro surcharge for charging station amortisation included. Future prices from IMAGE results | triangular | 0.12 | 0.1 | 0.15 | 0.12 | 0.1 | 0.15 | 0.12261 | 0.1 | 0.15 | 0.1313 | 0.085 | 0.18 | 0.14 | 0.07 | 0.21 | 0.14 | 0.07 | 0.21
Costs | HEV-p | Mini | energy cost per kWh | Euro / kWh |  |  | Bauer (2017), European Commission (2018a) | Electricity for household consumers : .2 Euro surcharge for charging station amortisation included. Future prices from IMAGE results | triangular | 0.16 | 0.12 | 0.19 | 0.16 | 0.12 | 0.19 | 0.16261 | 0.12 | 0.19 | 0.1713 | 0.105 | 0.23 | 0.18 | 0.09 | 0.27 | 0.18 | 0.09 | 0.27
Costs | ICEV-d | Mini | energy cost per kWh | Euro / kWh |  |  | Bauer (2017), European Commission (2018a) | Electricity for household consumers : .2 Euro surcharge for charging station amortisation included. Future prices from IMAGE results | triangular | 0.12 | 0.1 | 0.15 | 0.12 | 0.1 | 0.15 | 0.12261 | 0.1 | 0.15 | 0.1313 | 0.085 | 0.18 | 0.14 | 0.07 | 0.21 | 0.14 | 0.07 | 0.21
Costs | ICEV-g | Mini | energy cost per kWh | Euro / kWh |  |  | Bauer (2017), European Commission (2018a) | Electricity for household consumers : .2 Euro surcharge for charging station amortisation included. Future prices from IMAGE results | triangular | 0.069641 | 0.02371 | 0.13097 | 0.069641 | 0.02371 | 0.13097 | 0.075603 | 0.02371 | 0.13097 | 0.095477 | 0.040693 | 0.152 | 0.11535 | 0.057675 | 0.17303 | 0.11535 | 0.057675 | 0.17303
Costs | ICEV-p | Mini | energy cost per kWh | Euro / kWh |  |  | Bauer (2017), European Commission (2018a) | Electricity for household consumers : .2 Euro surcharge for charging station amortisation included. Future prices from IMAGE results | triangular | 0.16 | 0.12 | 0.19 | 0.16 | 0.12 | 0.19 | 0.16261 | 0.12 | 0.19 | 0.1713 | 0.105 | 0.23 | 0.18 | 0.09 | 0.27 | 0.18 | 0.09 | 0.27
Costs | PHEV-c-d | Mini | energy cost per kWh | Euro / kWh |  |  | Bauer (2017), European Commission (2018a) | Electricity for household consumers : .2 Euro surcharge for charging station amortisation included. Future prices from IMAGE results | triangular | 0.12 | 0.1 | 0.15 | 0.12 | 0.1 | 0.15 | 0.12261 | 0.1 | 0.15 | 0.1313 | 0.085 | 0.18 | 0.14 | 0.07 | 0.21 | 0.14 | 0.07 | 0.21
Costs | PHEV-c-p | Mini | energy cost per kWh | Euro / kWh |  |  | Bauer (2017), European Commission (2018a) | Electricity for household consumers : .2 Euro surcharge for charging station amortisation included. Future prices from IMAGE results | triangular | 0.16 | 0.12 | 0.19 | 0.16 | 0.12 | 0.19 | 0.16261 | 0.12 | 0.19 | 0.1713 | 0.105 | 0.23 | 0.18 | 0.09 | 0.27 | 0.18 | 0.09 | 0.27
Costs | PHEV-e | Mini | energy cost per kWh | Euro / kWh |  |  | Bauer (2017), European Commission (2018a) | Electricity for household consumers : .2 Euro surcharge for charging station amortisation included. Future prices from IMAGE results | triangular | 0.22 | 0.06 | 0.32 | 0.22 | 0.06 | 0.32 | 0.21267 | 0.06 | 0.32 | 0.18824 | 0.070951 | 0.28285 | 0.16381 | 0.081903 | 0.24571 | 0.16381 | 0.081903 | 0.24571
Costs | FCEV | Mini | fuel cell cost per kW | Euro / kW |  |  | James (2017), Hirschberg et al. (2016), Own assumption | considers whole fuel cell system | triangular | 455.2233 | 341.4175 | 569.0291 | 241.5784 | 125 | 270 | 128.56 | 125 | 270 | 88.2296 | 75 | 202.5 | 47.8992 | 25 | 135 | 47.8992 | 25 | 135
Costs | FCEV | Mini | fuel tank cost per kg | Euro / kg capacity |  |  | DOE (2017d), Own assumption | considers whole hydrogen storage system 7 bar | triangular | 1663.9032 | 1247.9274 | 2079.8791 | 1072.9988 | 804.7491 | 1341.2485 | 731.7897 | 548.8423 | 914.7372 | 592.2061 | 444.1546 | 740.2577 | 452.6225 | 339.4669 | 565.7782 | 452.6225 | 339.4669 | 565.7782
Costs | HEV-d | Mini | fuel tank cost per kg | Euro / kg capacity |  |  | DOE (2017d), Own assumption | considers whole hydrogen storage system 7 bar | triangular | 0.55 | 0.45 | 0.9 | 0.55 | 0.45 | 0.9 | 0.55 | 0.45 | 0.9 | 0.55 | 0.45 | 0.9 | 0.55 | 0.45 | 0.9 | 0.55 | 0.45 | 0.9
Costs | HEV-p | Mini | fuel tank cost per kg | Euro / kg capacity |  |  | DOE (2017d), Own assumption | considers whole hydrogen storage system 7 bar | triangular | 0.55 | 0.45 | 0.9 | 0.55 | 0.45 | 0.9 | 0.55 | 0.45 | 0.9 | 0.55 | 0.45 | 0.9 | 0.55 | 0.45 | 0.9 | 0.55 | 0.45 | 0.9
Costs | ICEV-d | Mini | fuel tank cost per kg | Euro / kg capacity |  |  | DOE (2017d), Own assumption | considers whole hydrogen storage system 7 bar | triangular | 0.55 | 0.45 | 0.9 | 0.55 | 0.45 | 0.9 | 0.55 | 0.45 | 0.9 | 0.55 | 0.45 | 0.9 | 0.55 | 0.45 | 0.9 | 0.55 | 0.45 | 0.9
Costs | ICEV-g | Mini | fuel tank cost per kg | Euro / kg capacity |  |  | DOE (2017d), Own assumption | considers whole hydrogen storage system 7 bar | triangular | 8 | 5 | 9 | 8 | 5 | 9 | 8 | 5 | 9 | 8 | 5 | 9 | 8 | 5 | 9 | 8 | 5 | 9
Costs | ICEV-p | Mini | fuel tank cost per kg | Euro / kg capacity |  |  | DOE (2017d), Own assumption | considers whole hydrogen storage system 7 bar | triangular | 0.55 | 0.45 | 0.9 | 0.55 | 0.45 | 0.9 | 0.55 | 0.45 | 0.9 | 0.55 | 0.45 | 0.9 | 0.55 | 0.45 | 0.9 | 0.55 | 0.45 | 0.9
Costs | PHEV-c-d | Mini | fuel tank cost per kg | Euro / kg capacity |  |  | DOE (2017d), Own assumption | considers whole hydrogen storage system 7 bar | triangular | 0.55 | 0.45 | 0.9 | 0.55 | 0.45 | 0.9 | 0.55 | 0.45 | 0.9 | 0.55 | 0.45 | 0.9 | 0.55 | 0.45 | 0.9 | 0.55 | 0.45 | 0.9
Costs | PHEV-c-p | Mini | fuel tank cost per kg | Euro / kg capacity |  |  | DOE (2017d), Own assumption | considers whole hydrogen storage system 7 bar | triangular | 0.55 | 0.45 | 0.9 | 0.55 | 0.45 | 0.9 | 0.55 | 0.45 | 0.9 | 0.55 | 0.45 | 0.9 | 0.55 | 0.45 | 0.9 | 0.55 | 0.45 | 0.9
Energy Storage | FCEV | Large | fuel tank mass per energy | kg/kWh |  |  | DOE (2017d), Own assumption |  | triangular | 0.6 | 0.55 | 0.65 | 0.6 | 0.55 | 0.65 | 0.58696 | 0.55 | 0.65 | 0.54348 | 0.5 | 0.6 | 0.5 | 0.45 | 0.55 | 0.5 | 0.45 | 0.55
Energy Storage | FCEV | Lower medium | fuel tank mass per energy | kg/kWh |  |  | DOE (2017d), Own assumption |  | triangular | 0.6 | 0.55 | 0.65 | 0.6 | 0.55 | 0.65 | 0.58696 | 0.55 | 0.65 | 0.54348 | 0.5 | 0.6 | 0.5 | 0.45 | 0.55 | 0.5 | 0.45 | 0.55
Energy Storage | FCEV | Medium | fuel tank mass per energy | kg/kWh |  |  | DOE (2017d), Own assumption |  | triangular | 0.6 | 0.55 | 0.65 | 0.6 | 0.55 | 0.65 | 0.58696 | 0.55 | 0.65 | 0.54348 | 0.5 | 0.6 | 0.5 | 0.45 | 0.55 | 0.5 | 0.45 | 0.55
Energy Storage | FCEV | Mini | fuel tank mass per energy | kg/kWh |  |  | DOE (2017d), Own assumption |  | triangular | 0.6 | 0.55 | 0.65 | 0.6 | 0.55 | 0.65 | 0.58696 | 0.55 | 0.65 | 0.54348 | 0.5 | 0.6 | 0.5 | 0.45 | 0.55 | 0.5 | 0.45 | 0.55
Energy Storage | FCEV | Medium SUV | fuel tank mass per energy | kg/kWh |  |  | DOE (2017d), Own assumption |  | triangular | 0.6 | 0.55 | 0.65 | 0.6 | 0.55 | 0.65 | 0.58696 | 0.55 | 0.65 | 0.54348 | 0.5 | 0.6 | 0.5 | 0.45 | 0.55 | 0.5 | 0.45 | 0.55
Energy Storage | FCEV | Small | fuel tank mass per energy | kg/kWh |  |  | DOE (2017d), Own assumption |  | triangular | 0.6 | 0.55 | 0.65 | 0.6 | 0.55 | 0.65 | 0.58696 | 0.55 | 0.65 | 0.54348 | 0.5 | 0.6 | 0.5 | 0.45 | 0.55 | 0.5 | 0.45 | 0.55
Energy Storage | FCEV | Van | fuel tank mass per energy | kg/kWh |  |  | DOE (2017d), Own assumption |  | triangular | 0.6 | 0.55 | 0.65 | 0.6 | 0.55 | 0.65 | 0.58696 | 0.55 | 0.65 | 0.54348 | 0.5 | 0.6 | 0.5 | 0.45 | 0.55 | 0.5 | 0.45 | 0.55
Costs | PHEV-e | Mini | fuel tank cost per kg | Euro / kg capacity |  |  | DOE (2017d), Own assumption | considers whole hydrogen storage system 7 bar | triangular | 0.55 | 0.45 | 0.9 | 0.55 | 0.45 | 0.9 | 0.55 | 0.45 | 0.9 | 0.55 | 0.45 | 0.9 | 0.55 | 0.45 | 0.9 | 0.55 | 0.45 | 0.9
Costs | BEV | Mini | glider cost intercept | Euro / car |  |  | Hirschberg et al. (2016), Calibration result | this is the base cost of the car per kg of glider - doesn't include energy storage or powertrain and should be the same for all powertrains | triangular | -900 | -3150 | -720 | -900 | -3150 | -720 | -900 | -3150 | -720 | -900 | -3150 | -720 | -900 | -3150 | -720 | -900 | -3150 | -720
Costs | FCEV | Mini | glider cost intercept | Euro / car |  |  | Hirschberg et al. (2016), Calibration result | this is the base cost of the car per kg of glider - doesn't include energy storage or powertrain and should be the same for all powertrains | triangular | -900 | -3150 | -720 | -900 | -3150 | -720 | -900 | -3150 | -720 | -900 | -3150 | -720 | -900 | -3150 | -720 | -900 | -3150 | -720
Costs | HEV-d | Mini | glider cost intercept | Euro / car |  |  | Hirschberg et al. (2016), Calibration result | this is the base cost of the car per kg of glider - doesn't include energy storage or powertrain and should be the same for all powertrains | triangular | -900 | -3150 | -720 | -900 | -3150 | -720 | -900 | -3150 | -720 | -900 | -3150 | -720 | -900 | -3150 | -720 | -900 | -3150 | -720
Costs | HEV-p | Mini | glider cost intercept | Euro / car |  |  | Hirschberg et al. (2016), Calibration result | this is the base cost of the car per kg of glider - doesn't include energy storage or powertrain and should be the same for all powertrains | triangular | -900 | -3150 | -720 | -900 | -3150 | -720 | -900 | -3150 | -720 | -900 | -3150 | -720 | -900 | -3150 | -720 | -900 | -3150 | -720
Costs | ICEV-d | Mini | glider cost intercept | Euro / car |  |  | Hirschberg et al. (2016), Calibration result | this is the base cost of the car per kg of glider - doesn't include energy storage or powertrain and should be the same for all powertrains | triangular | -900 | -3150 | -720 | -900 | -3150 | -720 | -900 | -3150 | -720 | -900 | -3150 | -720 | -900 | -3150 | -720 | -900 | -3150 | -720
Costs | ICEV-g | Mini | glider cost intercept | Euro / car |  |  | Hirschberg et al. (2016), Calibration result | this is the base cost of the car per kg of glider - doesn't include energy storage or powertrain and should be the same for all powertrains | triangular | -900 | -3150 | -720 | -900 | -3150 | -720 | -900 | -3150 | -720 | -900 | -3150 | -720 | -900 | -3150 | -720 | -900 | -3150 | -720
Auxiliaries | BEV | Large | heating energy consumption | W/W |  |  | Own assumption | mechanical load per thermal load | None | 1 |  |  | 1 |  |  | 0.97391 |  |  | 0.88696 |  |  | 0.8 |  |  | 0.8
Auxiliaries | BEV | Lower medium | heating energy consumption | W/W |  |  | Own assumption | mechanical load per thermal load | None | 1 |  |  | 1 |  |  | 0.97391 |  |  | 0.88696 |  |  | 0.8 |  |  | 0.8
Auxiliaries | BEV | Medium | heating energy consumption | W/W |  |  | Own assumption | mechanical load per thermal load | None | 1 |  |  | 1 |  |  | 0.97391 |  |  | 0.88696 |  |  | 0.8 |  |  | 0.8
Auxiliaries | BEV | Mini | heating energy consumption | W/W |  |  | Own assumption | mechanical load per thermal load | None | 1 |  |  | 1 |  |  | 0.97391 |  |  | 0.88696 |  |  | 0.8 |  |  | 0.8
Auxiliaries | BEV | Medium SUV | heating energy consumption | W/W |  |  | Own assumption | mechanical load per thermal load | None | 1 |  |  | 1 |  |  | 0.97391 |  |  | 0.88696 |  |  | 0.8 |  |  | 0.8
Auxiliaries | BEV | Small | heating energy consumption | W/W |  |  | Own assumption | mechanical load per thermal load | None | 1 |  |  | 1 |  |  | 0.97391 |  |  | 0.88696 |  |  | 0.8 |  |  | 0.8
Auxiliaries | BEV | Van | heating energy consumption | W/W |  |  | Own assumption | mechanical load per thermal load | None | 1 |  |  | 1 |  |  | 0.97391 |  |  | 0.88696 |  |  | 0.8 |  |  | 0.8
Auxiliaries | PHEV-e | Large | heating energy consumption | W/W |  |  | Own assumption | mechanical load per thermal load | None | 1 |  |  | 1 |  |  | 0.97391 |  |  | 0.88696 |  |  | 0.8 |  |  | 0.8
Auxiliaries | PHEV-e | Lower medium | heating energy consumption | W/W |  |  | Own assumption | mechanical load per thermal load | None | 1 |  |  | 1 |  |  | 0.97391 |  |  | 0.88696 |  |  | 0.8 |  |  | 0.8
Auxiliaries | PHEV-e | Medium | heating energy consumption | W/W |  |  | Own assumption | mechanical load per thermal load | None | 1 |  |  | 1 |  |  | 0.97391 |  |  | 0.88696 |  |  | 0.8 |  |  | 0.8
Auxiliaries | PHEV-e | Mini | heating energy consumption | W/W |  |  | Own assumption | mechanical load per thermal load | None | 1 |  |  | 1 |  |  | 0.97391 |  |  | 0.88696 |  |  | 0.8 |  |  | 0.8
Auxiliaries | PHEV-e | Medium SUV | heating energy consumption | W/W |  |  | Own assumption | mechanical load per thermal load | None | 1 |  |  | 1 |  |  | 0.97391 |  |  | 0.88696 |  |  | 0.8 |  |  | 0.8
Auxiliaries | PHEV-e | Small | heating energy consumption | W/W |  |  | Own assumption | mechanical load per thermal load | None | 1 |  |  | 1 |  |  | 0.97391 |  |  | 0.88696 |  |  | 0.8 |  |  | 0.8
Auxiliaries | PHEV-e | Van | heating energy consumption | W/W |  |  | Own assumption | mechanical load per thermal load | None | 1 |  |  | 1 |  |  | 0.97391 |  |  | 0.88696 |  |  | 0.8 |  |  | 0.8
Auxiliaries | BEV | Large | heating thermal demand | W |  |  | Hirschberg et al. (2016), Own assumption | annual average heat demand (thermal) | triangular | 350 | 250 | 450 | 350 | 250 | 450 | 347.7174 | 250 | 450 | 340.1087 | 237.5 | 450 | 332.5 | 225 | 450 | 332.5 | 225 | 450
Auxiliaries | BEV | Lower medium | heating thermal demand | W |  |  | Hirschberg et al. (2016), Own assumption | annual average heat demand (thermal) | triangular | 300 | 200 | 400 | 300 | 200 | 400 | 298.0435 | 200 | 400 | 291.5217 | 190 | 400 | 285 | 180 | 400 | 285 | 180 | 400
Auxiliaries | BEV | Medium | heating thermal demand | W |  |  | Hirschberg et al. (2016), Own assumption | annual average heat demand (thermal) | triangular | 320 | 220 | 420 | 320 | 220 | 420 | 317.913 | 220 | 420 | 310.9565 | 209 | 420 | 304 | 198 | 420 | 304 | 198 | 420
Auxiliaries | BEV | Mini | heating thermal demand | W |  |  | Hirschberg et al. (2016), Own assumption | annual average heat demand (thermal) | triangular | 200 | 100 | 300 | 200 | 100 | 300 | 198.6957 | 100 | 300 | 194.3478 | 95 | 300 | 190 | 90 | 300 | 190 | 90 | 300
Auxiliaries | BEV | Medium SUV | heating thermal demand | W |  |  | Hirschberg et al. (2016), Own assumption | annual average heat demand (thermal) | triangular | 350 | 250 | 450 | 350 | 250 | 450 | 347.7174 | 250 | 450 | 340.1087 | 237.5 | 450 | 332.5 | 225 | 450 | 332.5 | 225 | 450
Auxiliaries | BEV | Small | heating thermal demand | W |  |  | Hirschberg et al. (2016), Own assumption | annual average heat demand (thermal) | triangular | 250 | 150 | 350 | 250 | 150 | 350 | 248.3696 | 150 | 350 | 242.9348 | 142.5 | 350 | 237.5 | 135 | 350 | 237.5 | 135 | 350
Auxiliaries | BEV | Van | heating thermal demand | W |  |  | Hirschberg et al. (2016), Own assumption | annual average heat demand (thermal) | triangular | 350 | 250 | 450 | 350 | 250 | 450 | 347.7174 | 250 | 450 | 340.1087 | 237.5 | 450 | 332.5 | 225 | 450 | 332.5 | 225 | 450
Auxiliaries | FCEV | Large | heating thermal demand | W |  |  | Hirschberg et al. (2016), Own assumption | annual average heat demand (thermal) | triangular | 350 | 250 | 450 | 350 | 250 | 450 | 347.7174 | 250 | 450 | 340.1087 | 237.5 | 450 | 332.5 | 225 | 450 | 332.5 | 225 | 450
Auxiliaries | FCEV | Lower medium | heating thermal demand | W |  |  | Hirschberg et al. (2016), Own assumption | annual average heat demand (thermal) | triangular | 300 | 200 | 400 | 300 | 200 | 400 | 298.0435 | 200 | 400 | 291.5217 | 190 | 400 | 285 | 180 | 400 | 285 | 180 | 400
Auxiliaries | FCEV | Medium | heating thermal demand | W |  |  | Hirschberg et al. (2016), Own assumption | annual average heat demand (thermal) | triangular | 320 | 220 | 420 | 320 | 220 | 420 | 317.913 | 220 | 420 | 310.9565 | 209 | 420 | 304 | 198 | 420 | 304 | 198 | 420
Auxiliaries | FCEV | Mini | heating thermal demand | W |  |  | Hirschberg et al. (2016), Own assumption | annual average heat demand (thermal) | triangular | 200 | 100 | 300 | 200 | 100 | 300 | 198.6957 | 100 | 300 | 194.3478 | 95 | 300 | 190 | 90 | 300 | 190 | 90 | 300
Auxiliaries | FCEV | Medium SUV | heating thermal demand | W |  |  | Hirschberg et al. (2016), Own assumption | annual average heat demand (thermal) | triangular | 350 | 250 | 450 | 350 | 250 | 450 | 347.7174 | 250 | 450 | 340.1087 | 237.5 | 450 | 332.5 | 225 | 450 | 332.5 | 225 | 450
Auxiliaries | FCEV | Small | heating thermal demand | W |  |  | Hirschberg et al. (2016), Own assumption | annual average heat demand (thermal) | triangular | 250 | 150 | 350 | 250 | 150 | 350 | 248.3696 | 150 | 350 | 242.9348 | 142.5 | 350 | 237.5 | 135 | 350 | 237.5 | 135 | 350
Auxiliaries | FCEV | Van | heating thermal demand | W |  |  | Hirschberg et al. (2016), Own assumption | annual average heat demand (thermal) | triangular | 350 | 250 | 450 | 350 | 250 | 450 | 347.7174 | 250 | 450 | 340.1087 | 237.5 | 450 | 332.5 | 225 | 450 | 332.5 | 225 | 450
Auxiliaries | HEV-d | Large | heating thermal demand | W |  |  | Hirschberg et al. (2016), Own assumption | annual average heat demand (thermal) | triangular | 350 | 250 | 450 | 350 | 250 | 450 | 347.7174 | 250 | 450 | 340.1087 | 237.5 | 450 | 332.5 | 225 | 450 | 332.5 | 225 | 450
Auxiliaries | HEV-d | Lower medium | heating thermal demand | W |  |  | Hirschberg et al. (2016), Own assumption | annual average heat demand (thermal) | triangular | 300 | 200 | 400 | 300 | 200 | 400 | 298.0435 | 200 | 400 | 291.5217 | 190 | 400 | 285 | 180 | 400 | 285 | 180 | 400
Auxiliaries | HEV-d | Medium | heating thermal demand | W |  |  | Hirschberg et al. (2016), Own assumption | annual average heat demand (thermal) | triangular | 320 | 220 | 420 | 320 | 220 | 420 | 317.913 | 220 | 420 | 310.9565 | 209 | 420 | 304 | 198 | 420 | 304 | 198 | 420
Auxiliaries | HEV-d | Mini | heating thermal demand | W |  |  | Hirschberg et al. (2016), Own assumption | annual average heat demand (thermal) | triangular | 200 | 100 | 300 | 200 | 100 | 300 | 198.6957 | 100 | 300 | 194.3478 | 95 | 300 | 190 | 90 | 300 | 190 | 90 | 300
Auxiliaries | HEV-d | Medium SUV | heating thermal demand | W |  |  | Hirschberg et al. (2016), Own assumption | annual average heat demand (thermal) | triangular | 350 | 250 | 450 | 350 | 250 | 450 | 347.7174 | 250 | 450 | 340.1087 | 237.5 | 450 | 332.5 | 225 | 450 | 332.5 | 225 | 450
Auxiliaries | HEV-d | Small | heating thermal demand | W |  |  | Hirschberg et al. (2016), Own assumption | annual average heat demand (thermal) | triangular | 250 | 150 | 350 | 250 | 150 | 350 | 248.3696 | 150 | 350 | 242.9348 | 142.5 | 350 | 237.5 | 135 | 350 | 237.5 | 135 | 350
Auxiliaries | HEV-d | Van | heating thermal demand | W |  |  | Hirschberg et al. (2016), Own assumption | annual average heat demand (thermal) | triangular | 350 | 250 | 450 | 350 | 250 | 450 | 347.7174 | 250 | 450 | 340.1087 | 237.5 | 450 | 332.5 | 225 | 450 | 332.5 | 225 | 450
Auxiliaries | HEV-p | Large | heating thermal demand | W |  |  | Hirschberg et al. (2016), Own assumption | annual average heat demand (thermal) | triangular | 350 | 250 | 450 | 350 | 250 | 450 | 347.7174 | 250 | 450 | 340.1087 | 237.5 | 450 | 332.5 | 225 | 450 | 332.5 | 225 | 450
Auxiliaries | HEV-p | Lower medium | heating thermal demand | W |  |  | Hirschberg et al. (2016), Own assumption | annual average heat demand (thermal) | triangular | 300 | 200 | 400 | 300 | 200 | 400 | 298.0435 | 200 | 400 | 291.5217 | 190 | 400 | 285 | 180 | 400 | 285 | 180 | 400
Auxiliaries | HEV-p | Medium | heating thermal demand | W |  |  | Hirschberg et al. (2016), Own assumption | annual average heat demand (thermal) | triangular | 320 | 220 | 420 | 320 | 220 | 420 | 317.913 | 220 | 420 | 310.9565 | 209 | 420 | 304 | 198 | 420 | 304 | 198 | 420
Auxiliaries | HEV-p | Mini | heating thermal demand | W |  |  | Hirschberg et al. (2016), Own assumption | annual average heat demand (thermal) | triangular | 200 | 100 | 300 | 200 | 100 | 300 | 198.6957 | 100 | 300 | 194.3478 | 95 | 300 | 190 | 90 | 300 | 190 | 90 | 300
Auxiliaries | HEV-p | Medium SUV | heating thermal demand | W |  |  | Hirschberg et al. (2016), Own assumption | annual average heat demand (thermal) | triangular | 350 | 250 | 450 | 350 | 250 | 450 | 347.7174 | 250 | 450 | 340.1087 | 237.5 | 450 | 332.5 | 225 | 450 | 332.5 | 225 | 450
Auxiliaries | HEV-p | Small | heating thermal demand | W |  |  | Hirschberg et al. (2016), Own assumption | annual average heat demand (thermal) | triangular | 250 | 150 | 350 | 250 | 150 | 350 | 248.3696 | 150 | 350 | 242.9348 | 142.5 | 350 | 237.5 | 135 | 350 | 237.5 | 135 | 350
Auxiliaries | HEV-p | Van | heating thermal demand | W |  |  | Hirschberg et al. (2016), Own assumption | annual average heat demand (thermal) | triangular | 350 | 250 | 450 | 350 | 250 | 450 | 347.7174 | 250 | 450 | 340.1087 | 237.5 | 450 | 332.5 | 225 | 450 | 332.5 | 225 | 450
Auxiliaries | ICEV-d | Large | heating thermal demand | W |  |  | Hirschberg et al. (2016), Own assumption | annual average heat demand (thermal) | triangular | 350 | 250 | 450 | 350 | 250 | 450 | 347.7174 | 250 | 450 | 340.1087 | 237.5 | 450 | 332.5 | 225 | 450 | 332.5 | 225 | 450
Auxiliaries | ICEV-d | Lower medium | heating thermal demand | W |  |  | Hirschberg et al. (2016), Own assumption | annual average heat demand (thermal) | triangular | 300 | 200 | 400 | 300 | 200 | 400 | 298.0435 | 200 | 400 | 291.5217 | 190 | 400 | 285 | 180 | 400 | 285 | 180 | 400
Auxiliaries | ICEV-d | Medium | heating thermal demand | W |  |  | Hirschberg et al. (2016), Own assumption | annual average heat demand (thermal) | triangular | 320 | 220 | 420 | 320 | 220 | 420 | 317.913 | 220 | 420 | 310.9565 | 209 | 420 | 304 | 198 | 420 | 304 | 198 | 420
Auxiliaries | ICEV-d | Mini | heating thermal demand | W |  |  | Hirschberg et al. (2016), Own assumption | annual average heat demand (thermal) | triangular | 200 | 100 | 300 | 200 | 100 | 300 | 198.6957 | 100 | 300 | 194.3478 | 95 | 300 | 190 | 90 | 300 | 190 | 90 | 300
Auxiliaries | ICEV-d | Medium SUV | heating thermal demand | W |  |  | Hirschberg et al. (2016), Own assumption | annual average heat demand (thermal) | triangular | 350 | 250 | 450 | 350 | 250 | 450 | 347.7174 | 250 | 450 | 340.1087 | 237.5 | 450 | 332.5 | 225 | 450 | 332.5 | 225 | 450
Auxiliaries | ICEV-d | Small | heating thermal demand | W |  |  | Hirschberg et al. (2016), Own assumption | annual average heat demand (thermal) | triangular | 250 | 150 | 350 | 250 | 150 | 350 | 248.3696 | 150 | 350 | 242.9348 | 142.5 | 350 | 237.5 | 135 | 350 | 237.5 | 135 | 350
Auxiliaries | ICEV-d | Van | heating thermal demand | W |  |  | Hirschberg et al. (2016), Own assumption | annual average heat demand (thermal) | triangular | 350 | 250 | 450 | 350 | 250 | 450 | 347.7174 | 250 | 450 | 340.1087 | 237.5 | 450 | 332.5 | 225 | 450 | 332.5 | 225 | 450
Auxiliaries | ICEV-g | Large | heating thermal demand | W |  |  | Hirschberg et al. (2016), Own assumption | annual average heat demand (thermal) | triangular | 350 | 250 | 450 | 350 | 250 | 450 | 347.7174 | 250 | 450 | 340.1087 | 237.5 | 450 | 332.5 | 225 | 450 | 332.5 | 225 | 450
Auxiliaries | ICEV-g | Lower medium | heating thermal demand | W |  |  | Hirschberg et al. (2016), Own assumption | annual average heat demand (thermal) | triangular | 300 | 200 | 400 | 300 | 200 | 400 | 298.0435 | 200 | 400 | 291.5217 | 190 | 400 | 285 | 180 | 400 | 285 | 180 | 400
Auxiliaries | ICEV-g | Medium | heating thermal demand | W |  |  | Hirschberg et al. (2016), Own assumption | annual average heat demand (thermal) | triangular | 320 | 220 | 420 | 320 | 220 | 420 | 317.913 | 220 | 420 | 310.9565 | 209 | 420 | 304 | 198 | 420 | 304 | 198 | 420
Auxiliaries | ICEV-g | Mini | heating thermal demand | W |  |  | Hirschberg et al. (2016), Own assumption | annual average heat demand (thermal) | triangular | 200 | 100 | 300 | 200 | 100 | 300 | 198.6957 | 100 | 300 | 194.3478 | 95 | 300 | 190 | 90 | 300 | 190 | 90 | 300
Auxiliaries | ICEV-g | Medium SUV | heating thermal demand | W |  |  | Hirschberg et al. (2016), Own assumption | annual average heat demand (thermal) | triangular | 350 | 250 | 450 | 350 | 250 | 450 | 347.7174 | 250 | 450 | 340.1087 | 237.5 | 450 | 332.5 | 225 | 450 | 332.5 | 225 | 450
Auxiliaries | ICEV-g | Small | heating thermal demand | W |  |  | Hirschberg et al. (2016), Own assumption | annual average heat demand (thermal) | triangular | 250 | 150 | 350 | 250 | 150 | 350 | 248.3696 | 150 | 350 | 242.9348 | 142.5 | 350 | 237.5 | 135 | 350 | 237.5 | 135 | 350
Auxiliaries | ICEV-g | Van | heating thermal demand | W |  |  | Hirschberg et al. (2016), Own assumption | annual average heat demand (thermal) | triangular | 350 | 250 | 450 | 350 | 250 | 450 | 347.7174 | 250 | 450 | 340.1087 | 237.5 | 450 | 332.5 | 225 | 450 | 332.5 | 225 | 450
Auxiliaries | ICEV-p | Large | heating thermal demand | W |  |  | Hirschberg et al. (2016), Own assumption | annual average heat demand (thermal) | triangular | 350 | 250 | 450 | 350 | 250 | 450 | 347.7174 | 250 | 450 | 340.1087 | 237.5 | 450 | 332.5 | 225 | 450 | 332.5 | 225 | 450
Auxiliaries | ICEV-p | Lower medium | heating thermal demand | W |  |  | Hirschberg et al. (2016), Own assumption | annual average heat demand (thermal) | triangular | 300 | 200 | 400 | 300 | 200 | 400 | 298.0435 | 200 | 400 | 291.5217 | 190 | 400 | 285 | 180 | 400 | 285 | 180 | 400
Auxiliaries | ICEV-p | Medium | heating thermal demand | W |  |  | Hirschberg et al. (2016), Own assumption | annual average heat demand (thermal) | triangular | 320 | 220 | 420 | 320 | 220 | 420 | 317.913 | 220 | 420 | 310.9565 | 209 | 420 | 304 | 198 | 420 | 304 | 198 | 420
Auxiliaries | ICEV-p | Mini | heating thermal demand | W |  |  | Hirschberg et al. (2016), Own assumption | annual average heat demand (thermal) | triangular | 200 | 100 | 300 | 200 | 100 | 300 | 198.6957 | 100 | 300 | 194.3478 | 95 | 300 | 190 | 90 | 300 | 190 | 90 | 300
Auxiliaries | ICEV-p | Medium SUV | heating thermal demand | W |  |  | Hirschberg et al. (2016), Own assumption | annual average heat demand (thermal) | triangular | 350 | 250 | 450 | 350 | 250 | 450 | 347.7174 | 250 | 450 | 340.1087 | 237.5 | 450 | 332.5 | 225 | 450 | 332.5 | 225 | 450
Auxiliaries | ICEV-p | Small | heating thermal demand | W |  |  | Hirschberg et al. (2016), Own assumption | annual average heat demand (thermal) | triangular | 250 | 150 | 350 | 250 | 150 | 350 | 248.3696 | 150 | 350 | 242.9348 | 142.5 | 350 | 237.5 | 135 | 350 | 237.5 | 135 | 350
Auxiliaries | ICEV-p | Van | heating thermal demand | W |  |  | Hirschberg et al. (2016), Own assumption | annual average heat demand (thermal) | triangular | 350 | 250 | 450 | 350 | 250 | 450 | 347.7174 | 250 | 450 | 340.1087 | 237.5 | 450 | 332.5 | 225 | 450 | 332.5 | 225 | 450
Auxiliaries | PHEV-c-d | Large | heating thermal demand | W |  |  | Hirschberg et al. (2016), Own assumption | annual average heat demand (thermal) | triangular | 350 | 250 | 450 | 350 | 250 | 450 | 347.7174 | 250 | 450 | 340.1087 | 237.5 | 450 | 332.5 | 225 | 450 | 332.5 | 225 | 450
Auxiliaries | PHEV-c-d | Lower medium | heating thermal demand | W |  |  | Hirschberg et al. (2016), Own assumption | annual average heat demand (thermal) | triangular | 300 | 200 | 400 | 300 | 200 | 400 | 298.0435 | 200 | 400 | 291.5217 | 190 | 400 | 285 | 180 | 400 | 285 | 180 | 400
Auxiliaries | PHEV-c-d | Medium | heating thermal demand | W |  |  | Hirschberg et al. (2016), Own assumption | annual average heat demand (thermal) | triangular | 320 | 220 | 420 | 320 | 220 | 420 | 317.913 | 220 | 420 | 310.9565 | 209 | 420 | 304 | 198 | 420 | 304 | 198 | 420
Auxiliaries | PHEV-c-d | Mini | heating thermal demand | W |  |  | Hirschberg et al. (2016), Own assumption | annual average heat demand (thermal) | triangular | 200 | 100 | 300 | 200 | 100 | 300 | 198.6957 | 100 | 300 | 194.3478 | 95 | 300 | 190 | 90 | 300 | 190 | 90 | 300
Auxiliaries | PHEV-c-d | Medium SUV | heating thermal demand | W |  |  | Hirschberg et al. (2016), Own assumption | annual average heat demand (thermal) | triangular | 350 | 250 | 450 | 350 | 250 | 450 | 347.7174 | 250 | 450 | 340.1087 | 237.5 | 450 | 332.5 | 225 | 450 | 332.5 | 225 | 450
Auxiliaries | PHEV-c-d | Small | heating thermal demand | W |  |  | Hirschberg et al. (2016), Own assumption | annual average heat demand (thermal) | triangular | 250 | 150 | 350 | 250 | 150 | 350 | 248.3696 | 150 | 350 | 242.9348 | 142.5 | 350 | 237.5 | 135 | 350 | 237.5 | 135 | 350
Auxiliaries | PHEV-c-d | Van | heating thermal demand | W |  |  | Hirschberg et al. (2016), Own assumption | annual average heat demand (thermal) | triangular | 350 | 250 | 450 | 350 | 250 | 450 | 347.7174 | 250 | 450 | 340.1087 | 237.5 | 450 | 332.5 | 225 | 450 | 332.5 | 225 | 450
Auxiliaries | PHEV-c-p | Large | heating thermal demand | W |  |  | Hirschberg et al. (2016), Own assumption | annual average heat demand (thermal) | triangular | 350 | 250 | 450 | 350 | 250 | 450 | 347.7174 | 250 | 450 | 340.1087 | 237.5 | 450 | 332.5 | 225 | 450 | 332.5 | 225 | 450
Auxiliaries | PHEV-c-p | Lower medium | heating thermal demand | W |  |  | Hirschberg et al. (2016), Own assumption | annual average heat demand (thermal) | triangular | 300 | 200 | 400 | 300 | 200 | 400 | 298.0435 | 200 | 400 | 291.5217 | 190 | 400 | 285 | 180 | 400 | 285 | 180 | 400
Auxiliaries | PHEV-c-p | Medium | heating thermal demand | W |  |  | Hirschberg et al. (2016), Own assumption | annual average heat demand (thermal) | triangular | 320 | 220 | 420 | 320 | 220 | 420 | 317.913 | 220 | 420 | 310.9565 | 209 | 420 | 304 | 198 | 420 | 304 | 198 | 420
Auxiliaries | PHEV-c-p | Mini | heating thermal demand | W |  |  | Hirschberg et al. (2016), Own assumption | annual average heat demand (thermal) | triangular | 200 | 100 | 300 | 200 | 100 | 300 | 198.6957 | 100 | 300 | 194.3478 | 95 | 300 | 190 | 90 | 300 | 190 | 90 | 300
Auxiliaries | PHEV-c-p | Medium SUV | heating thermal demand | W |  |  | Hirschberg et al. (2016), Own assumption | annual average heat demand (thermal) | triangular | 350 | 250 | 450 | 350 | 250 | 450 | 347.7174 | 250 | 450 | 340.1087 | 237.5 | 450 | 332.5 | 225 | 450 | 332.5 | 225 | 450
Auxiliaries | PHEV-c-p | Small | heating thermal demand | W |  |  | Hirschberg et al. (2016), Own assumption | annual average heat demand (thermal) | triangular | 250 | 150 | 350 | 250 | 150 | 350 | 248.3696 | 150 | 350 | 242.9348 | 142.5 | 350 | 237.5 | 135 | 350 | 237.5 | 135 | 350
Auxiliaries | PHEV-c-p | Van | heating thermal demand | W |  |  | Hirschberg et al. (2016), Own assumption | annual average heat demand (thermal) | triangular | 350 | 250 | 450 | 350 | 250 | 450 | 347.7174 | 250 | 450 | 340.1087 | 237.5 | 450 | 332.5 | 225 | 450 | 332.5 | 225 | 450
Auxiliaries | PHEV-e | Large | heating thermal demand | W |  |  | Hirschberg et al. (2016), Own assumption | annual average heat demand (thermal) | triangular | 350 | 250 | 450 | 350 | 250 | 450 | 347.7174 | 250 | 450 | 340.1087 | 237.5 | 450 | 332.5 | 225 | 450 | 332.5 | 225 | 450
Auxiliaries | PHEV-e | Lower medium | heating thermal demand | W |  |  | Hirschberg et al. (2016), Own assumption | annual average heat demand (thermal) | triangular | 300 | 200 | 400 | 300 | 200 | 400 | 298.0435 | 200 | 400 | 291.5217 | 190 | 400 | 285 | 180 | 400 | 285 | 180 | 400
Auxiliaries | PHEV-e | Medium | heating thermal demand | W |  |  | Hirschberg et al. (2016), Own assumption | annual average heat demand (thermal) | triangular | 320 | 220 | 420 | 320 | 220 | 420 | 317.913 | 220 | 420 | 310.9565 | 209 | 420 | 304 | 198 | 420 | 304 | 198 | 420
Auxiliaries | PHEV-e | Mini | heating thermal demand | W |  |  | Hirschberg et al. (2016), Own assumption | annual average heat demand (thermal) | triangular | 200 | 100 | 300 | 200 | 100 | 300 | 198.6957 | 100 | 300 | 194.3478 | 95 | 300 | 190 | 90 | 300 | 190 | 90 | 300
Auxiliaries | PHEV-e | Medium SUV | heating thermal demand | W |  |  | Hirschberg et al. (2016), Own assumption | annual average heat demand (thermal) | triangular | 350 | 250 | 450 | 350 | 250 | 450 | 347.7174 | 250 | 450 | 340.1087 | 237.5 | 450 | 332.5 | 225 | 450 | 332.5 | 225 | 450
Auxiliaries | PHEV-e | Small | heating thermal demand | W |  |  | Hirschberg et al. (2016), Own assumption | annual average heat demand (thermal) | triangular | 250 | 150 | 350 | 250 | 150 | 350 | 248.3696 | 150 | 350 | 242.9348 | 142.5 | 350 | 237.5 | 135 | 350 | 237.5 | 135 | 350
Auxiliaries | PHEV-e | Van | heating thermal demand | W |  |  | Hirschberg et al. (2016), Own assumption | annual average heat demand (thermal) | triangular | 350 | 250 | 450 | 350 | 250 | 450 | 347.7174 | 250 | 450 | 340.1087 | 237.5 | 450 | 332.5 | 225 | 450 | 332.5 | 225 | 450
Costs | BEV | Large | interest rate | unitless |  |  | Typical values |  | triangular | 0.05 | 0.03 | 0.07 | 0.05 | 0.03 | 0.07 | 0.05 | 0.03 | 0.07 | 0.05 | 0.03 | 0.07 | 0.05 | 0.03 | 0.07 | 0.05 | 0.03 | 0.07
Costs | BEV | Lower medium | interest rate | unitless |  |  | Typical values |  | triangular | 0.05 | 0.03 | 0.07 | 0.05 | 0.03 | 0.07 | 0.05 | 0.03 | 0.07 | 0.05 | 0.03 | 0.07 | 0.05 | 0.03 | 0.07 | 0.05 | 0.03 | 0.07
Costs | BEV | Medium | interest rate | unitless |  |  | Typical values |  | triangular | 0.05 | 0.03 | 0.07 | 0.05 | 0.03 | 0.07 | 0.05 | 0.03 | 0.07 | 0.05 | 0.03 | 0.07 | 0.05 | 0.03 | 0.07 | 0.05 | 0.03 | 0.07
Costs | BEV | Mini | interest rate | unitless |  |  | Typical values |  | triangular | 0.05 | 0.03 | 0.07 | 0.05 | 0.03 | 0.07 | 0.05 | 0.03 | 0.07 | 0.05 | 0.03 | 0.07 | 0.05 | 0.03 | 0.07 | 0.05 | 0.03 | 0.07
Costs | BEV | Medium SUV | interest rate | unitless |  |  | Typical values |  | triangular | 0.05 | 0.03 | 0.07 | 0.05 | 0.03 | 0.07 | 0.05 | 0.03 | 0.07 | 0.05 | 0.03 | 0.07 | 0.05 | 0.03 | 0.07 | 0.05 | 0.03 | 0.07
Costs | BEV | Small | interest rate | unitless |  |  | Typical values |  | triangular | 0.05 | 0.03 | 0.07 | 0.05 | 0.03 | 0.07 | 0.05 | 0.03 | 0.07 | 0.05 | 0.03 | 0.07 | 0.05 | 0.03 | 0.07 | 0.05 | 0.03 | 0.07
Costs | BEV | Van | interest rate | unitless |  |  | Typical values |  | triangular | 0.05 | 0.03 | 0.07 | 0.05 | 0.03 | 0.07 | 0.05 | 0.03 | 0.07 | 0.05 | 0.03 | 0.07 | 0.05 | 0.03 | 0.07 | 0.05 | 0.03 | 0.07
Costs | FCEV | Large | interest rate | unitless |  |  | Typical values |  | triangular | 0.05 | 0.03 | 0.07 | 0.05 | 0.03 | 0.07 | 0.05 | 0.03 | 0.07 | 0.05 | 0.03 | 0.07 | 0.05 | 0.03 | 0.07 | 0.05 | 0.03 | 0.07
Costs | FCEV | Lower medium | interest rate | unitless |  |  | Typical values |  | triangular | 0.05 | 0.03 | 0.07 | 0.05 | 0.03 | 0.07 | 0.05 | 0.03 | 0.07 | 0.05 | 0.03 | 0.07 | 0.05 | 0.03 | 0.07 | 0.05 | 0.03 | 0.07
Costs | FCEV | Medium | interest rate | unitless |  |  | Typical values |  | triangular | 0.05 | 0.03 | 0.07 | 0.05 | 0.03 | 0.07 | 0.05 | 0.03 | 0.07 | 0.05 | 0.03 | 0.07 | 0.05 | 0.03 | 0.07 | 0.05 | 0.03 | 0.07
Costs | FCEV | Mini | interest rate | unitless |  |  | Typical values |  | triangular | 0.05 | 0.03 | 0.07 | 0.05 | 0.03 | 0.07 | 0.05 | 0.03 | 0.07 | 0.05 | 0.03 | 0.07 | 0.05 | 0.03 | 0.07 | 0.05 | 0.03 | 0.07
Costs | FCEV | Medium SUV | interest rate | unitless |  |  | Typical values |  | triangular | 0.05 | 0.03 | 0.07 | 0.05 | 0.03 | 0.07 | 0.05 | 0.03 | 0.07 | 0.05 | 0.03 | 0.07 | 0.05 | 0.03 | 0.07 | 0.05 | 0.03 | 0.07
Costs | FCEV | Small | interest rate | unitless |  |  | Typical values |  | triangular | 0.05 | 0.03 | 0.07 | 0.05 | 0.03 | 0.07 | 0.05 | 0.03 | 0.07 | 0.05 | 0.03 | 0.07 | 0.05 | 0.03 | 0.07 | 0.05 | 0.03 | 0.07
Costs | FCEV | Van | interest rate | unitless |  |  | Typical values |  | triangular | 0.05 | 0.03 | 0.07 | 0.05 | 0.03 | 0.07 | 0.05 | 0.03 | 0.07 | 0.05 | 0.03 | 0.07 | 0.05 | 0.03 | 0.07 | 0.05 | 0.03 | 0.07
Costs | HEV-d | Large | interest rate | unitless |  |  | Typical values |  | triangular | 0.05 | 0.03 | 0.07 | 0.05 | 0.03 | 0.07 | 0.05 | 0.03 | 0.07 | 0.05 | 0.03 | 0.07 | 0.05 | 0.03 | 0.07 | 0.05 | 0.03 | 0.07
Costs | HEV-d | Lower medium | interest rate | unitless |  |  | Typical values |  | triangular | 0.05 | 0.03 | 0.07 | 0.05 | 0.03 | 0.07 | 0.05 | 0.03 | 0.07 | 0.05 | 0.03 | 0.07 | 0.05 | 0.03 | 0.07 | 0.05 | 0.03 | 0.07
Costs | HEV-d | Medium | interest rate | unitless |  |  | Typical values |  | triangular | 0.05 | 0.03 | 0.07 | 0.05 | 0.03 | 0.07 | 0.05 | 0.03 | 0.07 | 0.05 | 0.03 | 0.07 | 0.05 | 0.03 | 0.07 | 0.05 | 0.03 | 0.07
Costs | HEV-d | Mini | interest rate | unitless |  |  | Typical values |  | triangular | 0.05 | 0.03 | 0.07 | 0.05 | 0.03 | 0.07 | 0.05 | 0.03 | 0.07 | 0.05 | 0.03 | 0.07 | 0.05 | 0.03 | 0.07 | 0.05 | 0.03 | 0.07
Costs | HEV-d | Medium SUV | interest rate | unitless |  |  | Typical values |  | triangular | 0.05 | 0.03 | 0.07 | 0.05 | 0.03 | 0.07 | 0.05 | 0.03 | 0.07 | 0.05 | 0.03 | 0.07 | 0.05 | 0.03 | 0.07 | 0.05 | 0.03 | 0.07
Costs | HEV-d | Small | interest rate | unitless |  |  | Typical values |  | triangular | 0.05 | 0.03 | 0.07 | 0.05 | 0.03 | 0.07 | 0.05 | 0.03 | 0.07 | 0.05 | 0.03 | 0.07 | 0.05 | 0.03 | 0.07 | 0.05 | 0.03 | 0.07
Costs | HEV-d | Van | interest rate | unitless |  |  | Typical values |  | triangular | 0.05 | 0.03 | 0.07 | 0.05 | 0.03 | 0.07 | 0.05 | 0.03 | 0.07 | 0.05 | 0.03 | 0.07 | 0.05 | 0.03 | 0.07 | 0.05 | 0.03 | 0.07
Costs | HEV-p | Large | interest rate | unitless |  |  | Typical values |  | triangular | 0.05 | 0.03 | 0.07 | 0.05 | 0.03 | 0.07 | 0.05 | 0.03 | 0.07 | 0.05 | 0.03 | 0.07 | 0.05 | 0.03 | 0.07 | 0.05 | 0.03 | 0.07
Costs | HEV-p | Lower medium | interest rate | unitless |  |  | Typical values |  | triangular | 0.05 | 0.03 | 0.07 | 0.05 | 0.03 | 0.07 | 0.05 | 0.03 | 0.07 | 0.05 | 0.03 | 0.07 | 0.05 | 0.03 | 0.07 | 0.05 | 0.03 | 0.07
Costs | HEV-p | Medium | interest rate | unitless |  |  | Typical values |  | triangular | 0.05 | 0.03 | 0.07 | 0.05 | 0.03 | 0.07 | 0.05 | 0.03 | 0.07 | 0.05 | 0.03 | 0.07 | 0.05 | 0.03 | 0.07 | 0.05 | 0.03 | 0.07
Costs | HEV-p | Mini | interest rate | unitless |  |  | Typical values |  | triangular | 0.05 | 0.03 | 0.07 | 0.05 | 0.03 | 0.07 | 0.05 | 0.03 | 0.07 | 0.05 | 0.03 | 0.07 | 0.05 | 0.03 | 0.07 | 0.05 | 0.03 | 0.07
Costs | HEV-p | Medium SUV | interest rate | unitless |  |  | Typical values |  | triangular | 0.05 | 0.03 | 0.07 | 0.05 | 0.03 | 0.07 | 0.05 | 0.03 | 0.07 | 0.05 | 0.03 | 0.07 | 0.05 | 0.03 | 0.07 | 0.05 | 0.03 | 0.07
Costs | HEV-p | Small | interest rate | unitless |  |  | Typical values |  | triangular | 0.05 | 0.03 | 0.07 | 0.05 | 0.03 | 0.07 | 0.05 | 0.03 | 0.07 | 0.05 | 0.03 | 0.07 | 0.05 | 0.03 | 0.07 | 0.05 | 0.03 | 0.07
Costs | HEV-p | Van | interest rate | unitless |  |  | Typical values |  | triangular | 0.05 | 0.03 | 0.07 | 0.05 | 0.03 | 0.07 | 0.05 | 0.03 | 0.07 | 0.05 | 0.03 | 0.07 | 0.05 | 0.03 | 0.07 | 0.05 | 0.03 | 0.07
Costs | ICEV-d | Large | interest rate | unitless |  |  | Typical values |  | triangular | 0.05 | 0.03 | 0.07 | 0.05 | 0.03 | 0.07 | 0.05 | 0.03 | 0.07 | 0.05 | 0.03 | 0.07 | 0.05 | 0.03 | 0.07 | 0.05 | 0.03 | 0.07
Costs | ICEV-d | Lower medium | interest rate | unitless |  |  | Typical values |  | triangular | 0.05 | 0.03 | 0.07 | 0.05 | 0.03 | 0.07 | 0.05 | 0.03 | 0.07 | 0.05 | 0.03 | 0.07 | 0.05 | 0.03 | 0.07 | 0.05 | 0.03 | 0.07
Costs | ICEV-d | Medium | interest rate | unitless |  |  | Typical values |  | triangular | 0.05 | 0.03 | 0.07 | 0.05 | 0.03 | 0.07 | 0.05 | 0.03 | 0.07 | 0.05 | 0.03 | 0.07 | 0.05 | 0.03 | 0.07 | 0.05 | 0.03 | 0.07
Costs | ICEV-d | Mini | interest rate | unitless |  |  | Typical values |  | triangular | 0.05 | 0.03 | 0.07 | 0.05 | 0.03 | 0.07 | 0.05 | 0.03 | 0.07 | 0.05 | 0.03 | 0.07 | 0.05 | 0.03 | 0.07 | 0.05 | 0.03 | 0.07
Costs | ICEV-d | Medium SUV | interest rate | unitless |  |  | Typical values |  | triangular | 0.05 | 0.03 | 0.07 | 0.05 | 0.03 | 0.07 | 0.05 | 0.03 | 0.07 | 0.05 | 0.03 | 0.07 | 0.05 | 0.03 | 0.07 | 0.05 | 0.03 | 0.07
Costs | ICEV-d | Small | interest rate | unitless |  |  | Typical values |  | triangular | 0.05 | 0.03 | 0.07 | 0.05 | 0.03 | 0.07 | 0.05 | 0.03 | 0.07 | 0.05 | 0.03 | 0.07 | 0.05 | 0.03 | 0.07 | 0.05 | 0.03 | 0.07
Costs | ICEV-d | Van | interest rate | unitless |  |  | Typical values |  | triangular | 0.05 | 0.03 | 0.07 | 0.05 | 0.03 | 0.07 | 0.05 | 0.03 | 0.07 | 0.05 | 0.03 | 0.07 | 0.05 | 0.03 | 0.07 | 0.05 | 0.03 | 0.07
Costs | ICEV-g | Large | interest rate | unitless |  |  | Typical values |  | triangular | 0.05 | 0.03 | 0.07 | 0.05 | 0.03 | 0.07 | 0.05 | 0.03 | 0.07 | 0.05 | 0.03 | 0.07 | 0.05 | 0.03 | 0.07 | 0.05 | 0.03 | 0.07
Costs | ICEV-g | Lower medium | interest rate | unitless |  |  | Typical values |  | triangular | 0.05 | 0.03 | 0.07 | 0.05 | 0.03 | 0.07 | 0.05 | 0.03 | 0.07 | 0.05 | 0.03 | 0.07 | 0.05 | 0.03 | 0.07 | 0.05 | 0.03 | 0.07
Costs | ICEV-g | Medium | interest rate | unitless |  |  | Typical values |  | triangular | 0.05 | 0.03 | 0.07 | 0.05 | 0.03 | 0.07 | 0.05 | 0.03 | 0.07 | 0.05 | 0.03 | 0.07 | 0.05 | 0.03 | 0.07 | 0.05 | 0.03 | 0.07
Costs | ICEV-g | Mini | interest rate | unitless |  |  | Typical values |  | triangular | 0.05 | 0.03 | 0.07 | 0.05 | 0.03 | 0.07 | 0.05 | 0.03 | 0.07 | 0.05 | 0.03 | 0.07 | 0.05 | 0.03 | 0.07 | 0.05 | 0.03 | 0.07
Costs | ICEV-g | Medium SUV | interest rate | unitless |  |  | Typical values |  | triangular | 0.05 | 0.03 | 0.07 | 0.05 | 0.03 | 0.07 | 0.05 | 0.03 | 0.07 | 0.05 | 0.03 | 0.07 | 0.05 | 0.03 | 0.07 | 0.05 | 0.03 | 0.07
Costs | ICEV-g | Small | interest rate | unitless |  |  | Typical values |  | triangular | 0.05 | 0.03 | 0.07 | 0.05 | 0.03 | 0.07 | 0.05 | 0.03 | 0.07 | 0.05 | 0.03 | 0.07 | 0.05 | 0.03 | 0.07 | 0.05 | 0.03 | 0.07
Costs | ICEV-g | Van | interest rate | unitless |  |  | Typical values |  | triangular | 0.05 | 0.03 | 0.07 | 0.05 | 0.03 | 0.07 | 0.05 | 0.03 | 0.07 | 0.05 | 0.03 | 0.07 | 0.05 | 0.03 | 0.07 | 0.05 | 0.03 | 0.07
Costs | ICEV-p | Large | interest rate | unitless |  |  | Typical values |  | triangular | 0.05 | 0.03 | 0.07 | 0.05 | 0.03 | 0.07 | 0.05 | 0.03 | 0.07 | 0.05 | 0.03 | 0.07 | 0.05 | 0.03 | 0.07 | 0.05 | 0.03 | 0.07
Costs | ICEV-p | Lower medium | interest rate | unitless |  |  | Typical values |  | triangular | 0.05 | 0.03 | 0.07 | 0.05 | 0.03 | 0.07 | 0.05 | 0.03 | 0.07 | 0.05 | 0.03 | 0.07 | 0.05 | 0.03 | 0.07 | 0.05 | 0.03 | 0.07
Costs | ICEV-p | Medium | interest rate | unitless |  |  | Typical values |  | triangular | 0.05 | 0.03 | 0.07 | 0.05 | 0.03 | 0.07 | 0.05 | 0.03 | 0.07 | 0.05 | 0.03 | 0.07 | 0.05 | 0.03 | 0.07 | 0.05 | 0.03 | 0.07
Costs | ICEV-p | Mini | interest rate | unitless |  |  | Typical values |  | triangular | 0.05 | 0.03 | 0.07 | 0.05 | 0.03 | 0.07 | 0.05 | 0.03 | 0.07 | 0.05 | 0.03 | 0.07 | 0.05 | 0.03 | 0.07 | 0.05 | 0.03 | 0.07
Costs | ICEV-p | Medium SUV | interest rate | unitless |  |  | Typical values |  | triangular | 0.05 | 0.03 | 0.07 | 0.05 | 0.03 | 0.07 | 0.05 | 0.03 | 0.07 | 0.05 | 0.03 | 0.07 | 0.05 | 0.03 | 0.07 | 0.05 | 0.03 | 0.07
Costs | ICEV-p | Small | interest rate | unitless |  |  | Typical values |  | triangular | 0.05 | 0.03 | 0.07 | 0.05 | 0.03 | 0.07 | 0.05 | 0.03 | 0.07 | 0.05 | 0.03 | 0.07 | 0.05 | 0.03 | 0.07 | 0.05 | 0.03 | 0.07
Costs | ICEV-p | Van | interest rate | unitless |  |  | Typical values |  | triangular | 0.05 | 0.03 | 0.07 | 0.05 | 0.03 | 0.07 | 0.05 | 0.03 | 0.07 | 0.05 | 0.03 | 0.07 | 0.05 | 0.03 | 0.07 | 0.05 | 0.03 | 0.07
Costs | PHEV-c-d | Large | interest rate | unitless |  |  | Typical values |  | triangular | 0.05 | 0.03 | 0.07 | 0.05 | 0.03 | 0.07 | 0.05 | 0.03 | 0.07 | 0.05 | 0.03 | 0.07 | 0.05 | 0.03 | 0.07 | 0.05 | 0.03 | 0.07
Costs | PHEV-c-d | Lower medium | interest rate | unitless |  |  | Typical values |  | triangular | 0.05 | 0.03 | 0.07 | 0.05 | 0.03 | 0.07 | 0.05 | 0.03 | 0.07 | 0.05 | 0.03 | 0.07 | 0.05 | 0.03 | 0.07 | 0.05 | 0.03 | 0.07
Costs | PHEV-c-d | Medium | interest rate | unitless |  |  | Typical values |  | triangular | 0.05 | 0.03 | 0.07 | 0.05 | 0.03 | 0.07 | 0.05 | 0.03 | 0.07 | 0.05 | 0.03 | 0.07 | 0.05 | 0.03 | 0.07 | 0.05 | 0.03 | 0.07
Costs | PHEV-c-d | Mini | interest rate | unitless |  |  | Typical values |  | triangular | 0.05 | 0.03 | 0.07 | 0.05 | 0.03 | 0.07 | 0.05 | 0.03 | 0.07 | 0.05 | 0.03 | 0.07 | 0.05 | 0.03 | 0.07 | 0.05 | 0.03 | 0.07
Costs | PHEV-c-d | Medium SUV | interest rate | unitless |  |  | Typical values |  | triangular | 0.05 | 0.03 | 0.07 | 0.05 | 0.03 | 0.07 | 0.05 | 0.03 | 0.07 | 0.05 | 0.03 | 0.07 | 0.05 | 0.03 | 0.07 | 0.05 | 0.03 | 0.07
Costs | PHEV-c-d | Small | interest rate | unitless |  |  | Typical values |  | triangular | 0.05 | 0.03 | 0.07 | 0.05 | 0.03 | 0.07 | 0.05 | 0.03 | 0.07 | 0.05 | 0.03 | 0.07 | 0.05 | 0.03 | 0.07 | 0.05 | 0.03 | 0.07
Costs | PHEV-c-d | Van | interest rate | unitless |  |  | Typical values |  | triangular | 0.05 | 0.03 | 0.07 | 0.05 | 0.03 | 0.07 | 0.05 | 0.03 | 0.07 | 0.05 | 0.03 | 0.07 | 0.05 | 0.03 | 0.07 | 0.05 | 0.03 | 0.07
Costs | PHEV-c-p | Large | interest rate | unitless |  |  | Typical values |  | triangular | 0.05 | 0.03 | 0.07 | 0.05 | 0.03 | 0.07 | 0.05 | 0.03 | 0.07 | 0.05 | 0.03 | 0.07 | 0.05 | 0.03 | 0.07 | 0.05 | 0.03 | 0.07
Costs | PHEV-c-p | Lower medium | interest rate | unitless |  |  | Typical values |  | triangular | 0.05 | 0.03 | 0.07 | 0.05 | 0.03 | 0.07 | 0.05 | 0.03 | 0.07 | 0.05 | 0.03 | 0.07 | 0.05 | 0.03 | 0.07 | 0.05 | 0.03 | 0.07
Costs | PHEV-c-p | Medium | interest rate | unitless |  |  | Typical values |  | triangular | 0.05 | 0.03 | 0.07 | 0.05 | 0.03 | 0.07 | 0.05 | 0.03 | 0.07 | 0.05 | 0.03 | 0.07 | 0.05 | 0.03 | 0.07 | 0.05 | 0.03 | 0.07
Costs | PHEV-c-p | Mini | interest rate | unitless |  |  | Typical values |  | triangular | 0.05 | 0.03 | 0.07 | 0.05 | 0.03 | 0.07 | 0.05 | 0.03 | 0.07 | 0.05 | 0.03 | 0.07 | 0.05 | 0.03 | 0.07 | 0.05 | 0.03 | 0.07
Costs | PHEV-c-p | Medium SUV | interest rate | unitless |  |  | Typical values |  | triangular | 0.05 | 0.03 | 0.07 | 0.05 | 0.03 | 0.07 | 0.05 | 0.03 | 0.07 | 0.05 | 0.03 | 0.07 | 0.05 | 0.03 | 0.07 | 0.05 | 0.03 | 0.07
Costs | PHEV-c-p | Small | interest rate | unitless |  |  | Typical values |  | triangular | 0.05 | 0.03 | 0.07 | 0.05 | 0.03 | 0.07 | 0.05 | 0.03 | 0.07 | 0.05 | 0.03 | 0.07 | 0.05 | 0.03 | 0.07 | 0.05 | 0.03 | 0.07
Costs | PHEV-c-p | Van | interest rate | unitless |  |  | Typical values |  | triangular | 0.05 | 0.03 | 0.07 | 0.05 | 0.03 | 0.07 | 0.05 | 0.03 | 0.07 | 0.05 | 0.03 | 0.07 | 0.05 | 0.03 | 0.07 | 0.05 | 0.03 | 0.07
Costs | PHEV-e | Large | interest rate | unitless |  |  | Typical values |  | triangular | 0.05 | 0.03 | 0.07 | 0.05 | 0.03 | 0.07 | 0.05 | 0.03 | 0.07 | 0.05 | 0.03 | 0.07 | 0.05 | 0.03 | 0.07 | 0.05 | 0.03 | 0.07
Costs | PHEV-e | Lower medium | interest rate | unitless |  |  | Typical values |  | triangular | 0.05 | 0.03 | 0.07 | 0.05 | 0.03 | 0.07 | 0.05 | 0.03 | 0.07 | 0.05 | 0.03 | 0.07 | 0.05 | 0.03 | 0.07 | 0.05 | 0.03 | 0.07
Costs | PHEV-e | Medium | interest rate | unitless |  |  | Typical values |  | triangular | 0.05 | 0.03 | 0.07 | 0.05 | 0.03 | 0.07 | 0.05 | 0.03 | 0.07 | 0.05 | 0.03 | 0.07 | 0.05 | 0.03 | 0.07 | 0.05 | 0.03 | 0.07
Costs | PHEV-e | Mini | interest rate | unitless |  |  | Typical values |  | triangular | 0.05 | 0.03 | 0.07 | 0.05 | 0.03 | 0.07 | 0.05 | 0.03 | 0.07 | 0.05 | 0.03 | 0.07 | 0.05 | 0.03 | 0.07 | 0.05 | 0.03 | 0.07
Costs | PHEV-e | Medium SUV | interest rate | unitless |  |  | Typical values |  | triangular | 0.05 | 0.03 | 0.07 | 0.05 | 0.03 | 0.07 | 0.05 | 0.03 | 0.07 | 0.05 | 0.03 | 0.07 | 0.05 | 0.03 | 0.07 | 0.05 | 0.03 | 0.07
Costs | PHEV-e | Small | interest rate | unitless |  |  | Typical values |  | triangular | 0.05 | 0.03 | 0.07 | 0.05 | 0.03 | 0.07 | 0.05 | 0.03 | 0.07 | 0.05 | 0.03 | 0.07 | 0.05 | 0.03 | 0.07 | 0.05 | 0.03 | 0.07
Costs | PHEV-e | Van | interest rate | unitless |  |  | Typical values |  | triangular | 0.05 | 0.03 | 0.07 | 0.05 | 0.03 | 0.07 | 0.05 | 0.03 | 0.07 | 0.05 | 0.03 | 0.07 | 0.05 | 0.03 | 0.07 | 0.05 | 0.03 | 0.07
Powertrain | BEV | Large | inverter mass | kg |  |  | Del Duce et al (2016) |  | triangular | 9 | 8 | 10 | 9 | 8 | 10 | 8.9413 | 8 | 10 | 8.7457 | 7.6 | 10 | 8.55 | 7.2 | 10 | 8.55 | 7.2 | 10
Powertrain | BEV | Lower medium | inverter mass | kg |  |  | Del Duce et al (2016) |  | triangular | 9 | 8 | 10 | 9 | 8 | 10 | 8.9413 | 8 | 10 | 8.7457 | 7.6 | 10 | 8.55 | 7.2 | 10 | 8.55 | 7.2 | 10
Powertrain | BEV | Medium | inverter mass | kg |  |  | Del Duce et al (2016) |  | triangular | 9 | 8 | 10 | 9 | 8 | 10 | 8.9413 | 8 | 10 | 8.7457 | 7.6 | 10 | 8.55 | 7.2 | 10 | 8.55 | 7.2 | 10
Powertrain | BEV | Mini | inverter mass | kg |  |  | Del Duce et al (2016) |  | triangular | 9 | 8 | 10 | 9 | 8 | 10 | 8.9413 | 8 | 10 | 8.7457 | 7.6 | 10 | 8.55 | 7.2 | 10 | 8.55 | 7.2 | 10
Powertrain | BEV | Medium SUV | inverter mass | kg |  |  | Del Duce et al (2016) |  | triangular | 9 | 8 | 10 | 9 | 8 | 10 | 8.9413 | 8 | 10 | 8.7457 | 7.6 | 10 | 8.55 | 7.2 | 10 | 8.55 | 7.2 | 10
Powertrain | BEV | Small | inverter mass | kg |  |  | Del Duce et al (2016) |  | triangular | 9 | 8 | 10 | 9 | 8 | 10 | 8.9413 | 8 | 10 | 8.7457 | 7.6 | 10 | 8.55 | 7.2 | 10 | 8.55 | 7.2 | 10
Powertrain | BEV | Van | inverter mass | kg |  |  | Del Duce et al (2016) |  | triangular | 9 | 8 | 10 | 9 | 8 | 10 | 8.9413 | 8 | 10 | 8.7457 | 7.6 | 10 | 8.55 | 7.2 | 10 | 8.55 | 7.2 | 10
Powertrain | FCEV | Large | inverter mass | kg |  |  | Del Duce et al (2016) |  | triangular | 9 | 8 | 10 | 9 | 8 | 10 | 8.9413 | 8 | 10 | 8.7457 | 7.6 | 10 | 8.55 | 7.2 | 10 | 8.55 | 7.2 | 10
Powertrain | FCEV | Lower medium | inverter mass | kg |  |  | Del Duce et al (2016) |  | triangular | 9 | 8 | 10 | 9 | 8 | 10 | 8.9413 | 8 | 10 | 8.7457 | 7.6 | 10 | 8.55 | 7.2 | 10 | 8.55 | 7.2 | 10
Powertrain | FCEV | Medium | inverter mass | kg |  |  | Del Duce et al (2016) |  | triangular | 9 | 8 | 10 | 9 | 8 | 10 | 8.9413 | 8 | 10 | 8.7457 | 7.6 | 10 | 8.55 | 7.2 | 10 | 8.55 | 7.2 | 10
Powertrain | FCEV | Mini | inverter mass | kg |  |  | Del Duce et al (2016) |  | triangular | 9 | 8 | 10 | 9 | 8 | 10 | 8.9413 | 8 | 10 | 8.7457 | 7.6 | 10 | 8.55 | 7.2 | 10 | 8.55 | 7.2 | 10
Powertrain | FCEV | Medium SUV | inverter mass | kg |  |  | Del Duce et al (2016) |  | triangular | 9 | 8 | 10 | 9 | 8 | 10 | 8.9413 | 8 | 10 | 8.7457 | 7.6 | 10 | 8.55 | 7.2 | 10 | 8.55 | 7.2 | 10
Powertrain | FCEV | Small | inverter mass | kg |  |  | Del Duce et al (2016) |  | triangular | 9 | 8 | 10 | 9 | 8 | 10 | 8.9413 | 8 | 10 | 8.7457 | 7.6 | 10 | 8.55 | 7.2 | 10 | 8.55 | 7.2 | 10
Powertrain | FCEV | Van | inverter mass | kg |  |  | Del Duce et al (2016) |  | triangular | 9 | 8 | 10 | 9 | 8 | 10 | 8.9413 | 8 | 10 | 8.7457 | 7.6 | 10 | 8.55 | 7.2 | 10 | 8.55 | 7.2 | 10
Powertrain | HEV-d | Large | inverter mass | kg |  |  | Del Duce et al (2016) |  | triangular | 9 | 8 | 10 | 9 | 8 | 10 | 8.9413 | 8 | 10 | 8.7457 | 7.6 | 10 | 8.55 | 7.2 | 10 | 8.55 | 7.2 | 10
Powertrain | HEV-d | Lower medium | inverter mass | kg |  |  | Del Duce et al (2016) |  | triangular | 9 | 8 | 10 | 9 | 8 | 10 | 8.9413 | 8 | 10 | 8.7457 | 7.6 | 10 | 8.55 | 7.2 | 10 | 8.55 | 7.2 | 10
Powertrain | HEV-d | Medium | inverter mass | kg |  |  | Del Duce et al (2016) |  | triangular | 9 | 8 | 10 | 9 | 8 | 10 | 8.9413 | 8 | 10 | 8.7457 | 7.6 | 10 | 8.55 | 7.2 | 10 | 8.55 | 7.2 | 10
Powertrain | HEV-d | Mini | inverter mass | kg |  |  | Del Duce et al (2016) |  | triangular | 9 | 8 | 10 | 9 | 8 | 10 | 8.9413 | 8 | 10 | 8.7457 | 7.6 | 10 | 8.55 | 7.2 | 10 | 8.55 | 7.2 | 10
Powertrain | HEV-d | Medium SUV | inverter mass | kg |  |  | Del Duce et al (2016) |  | triangular | 9 | 8 | 10 | 9 | 8 | 10 | 8.9413 | 8 | 10 | 8.7457 | 7.6 | 10 | 8.55 | 7.2 | 10 | 8.55 | 7.2 | 10
Powertrain | HEV-d | Small | inverter mass | kg |  |  | Del Duce et al (2016) |  | triangular | 9 | 8 | 10 | 9 | 8 | 10 | 8.9413 | 8 | 10 | 8.7457 | 7.6 | 10 | 8.55 | 7.2 | 10 | 8.55 | 7.2 | 10
Powertrain | HEV-d | Van | inverter mass | kg |  |  | Del Duce et al (2016) |  | triangular | 9 | 8 | 10 | 9 | 8 | 10 | 8.9413 | 8 | 10 | 8.7457 | 7.6 | 10 | 8.55 | 7.2 | 10 | 8.55 | 7.2 | 10
Powertrain | HEV-p | Large | inverter mass | kg |  |  | Del Duce et al (2016) |  | triangular | 9 | 8 | 10 | 9 | 8 | 10 | 8.9413 | 8 | 10 | 8.7457 | 7.6 | 10 | 8.55 | 7.2 | 10 | 8.55 | 7.2 | 10
Powertrain | HEV-p | Lower medium | inverter mass | kg |  |  | Del Duce et al (2016) |  | triangular | 9 | 8 | 10 | 9 | 8 | 10 | 8.9413 | 8 | 10 | 8.7457 | 7.6 | 10 | 8.55 | 7.2 | 10 | 8.55 | 7.2 | 10
Powertrain | HEV-p | Medium | inverter mass | kg |  |  | Del Duce et al (2016) |  | triangular | 9 | 8 | 10 | 9 | 8 | 10 | 8.9413 | 8 | 10 | 8.7457 | 7.6 | 10 | 8.55 | 7.2 | 10 | 8.55 | 7.2 | 10
Powertrain | HEV-p | Mini | inverter mass | kg |  |  | Del Duce et al (2016) |  | triangular | 9 | 8 | 10 | 9 | 8 | 10 | 8.9413 | 8 | 10 | 8.7457 | 7.6 | 10 | 8.55 | 7.2 | 10 | 8.55 | 7.2 | 10
Powertrain | HEV-p | Medium SUV | inverter mass | kg |  |  | Del Duce et al (2016) |  | triangular | 9 | 8 | 10 | 9 | 8 | 10 | 8.9413 | 8 | 10 | 8.7457 | 7.6 | 10 | 8.55 | 7.2 | 10 | 8.55 | 7.2 | 10
Powertrain | HEV-p | Small | inverter mass | kg |  |  | Del Duce et al (2016) |  | triangular | 9 | 8 | 10 | 9 | 8 | 10 | 8.9413 | 8 | 10 | 8.7457 | 7.6 | 10 | 8.55 | 7.2 | 10 | 8.55 | 7.2 | 10
Powertrain | HEV-p | Van | inverter mass | kg |  |  | Del Duce et al (2016) |  | triangular | 9 | 8 | 10 | 9 | 8 | 10 | 8.9413 | 8 | 10 | 8.7457 | 7.6 | 10 | 8.55 | 7.2 | 10 | 8.55 | 7.2 | 10
Powertrain | PHEV-c-d | Large | inverter mass | kg |  |  | Del Duce et al (2016) |  | triangular | 9 | 8 | 10 | 9 | 8 | 10 | 8.9413 | 8 | 10 | 8.7457 | 7.6 | 10 | 8.55 | 7.2 | 10 | 8.55 | 7.2 | 10
Powertrain | PHEV-c-d | Lower medium | inverter mass | kg |  |  | Del Duce et al (2016) |  | triangular | 9 | 8 | 10 | 9 | 8 | 10 | 8.9413 | 8 | 10 | 8.7457 | 7.6 | 10 | 8.55 | 7.2 | 10 | 8.55 | 7.2 | 10
Powertrain | PHEV-c-d | Medium | inverter mass | kg |  |  | Del Duce et al (2016) |  | triangular | 9 | 8 | 10 | 9 | 8 | 10 | 8.9413 | 8 | 10 | 8.7457 | 7.6 | 10 | 8.55 | 7.2 | 10 | 8.55 | 7.2 | 10
Powertrain | PHEV-c-d | Mini | inverter mass | kg |  |  | Del Duce et al (2016) |  | triangular | 9 | 8 | 10 | 9 | 8 | 10 | 8.9413 | 8 | 10 | 8.7457 | 7.6 | 10 | 8.55 | 7.2 | 10 | 8.55 | 7.2 | 10
Powertrain | PHEV-c-d | Medium SUV | inverter mass | kg |  |  | Del Duce et al (2016) |  | triangular | 9 | 8 | 10 | 9 | 8 | 10 | 8.9413 | 8 | 10 | 8.7457 | 7.6 | 10 | 8.55 | 7.2 | 10 | 8.55 | 7.2 | 10
Powertrain | PHEV-c-d | Small | inverter mass | kg |  |  | Del Duce et al (2016) |  | triangular | 9 | 8 | 10 | 9 | 8 | 10 | 8.9413 | 8 | 10 | 8.7457 | 7.6 | 10 | 8.55 | 7.2 | 10 | 8.55 | 7.2 | 10
Powertrain | PHEV-c-d | Van | inverter mass | kg |  |  | Del Duce et al (2016) |  | triangular | 9 | 8 | 10 | 9 | 8 | 10 | 8.9413 | 8 | 10 | 8.7457 | 7.6 | 10 | 8.55 | 7.2 | 10 | 8.55 | 7.2 | 10
Powertrain | PHEV-c-p | Large | inverter mass | kg |  |  | Del Duce et al (2016) |  | triangular | 9 | 8 | 10 | 9 | 8 | 10 | 8.9413 | 8 | 10 | 8.7457 | 7.6 | 10 | 8.55 | 7.2 | 10 | 8.55 | 7.2 | 10
Powertrain | PHEV-c-p | Lower medium | inverter mass | kg |  |  | Del Duce et al (2016) |  | triangular | 9 | 8 | 10 | 9 | 8 | 10 | 8.9413 | 8 | 10 | 8.7457 | 7.6 | 10 | 8.55 | 7.2 | 10 | 8.55 | 7.2 | 10
Powertrain | PHEV-c-p | Medium | inverter mass | kg |  |  | Del Duce et al (2016) |  | triangular | 9 | 8 | 10 | 9 | 8 | 10 | 8.9413 | 8 | 10 | 8.7457 | 7.6 | 10 | 8.55 | 7.2 | 10 | 8.55 | 7.2 | 10
Powertrain | PHEV-c-p | Mini | inverter mass | kg |  |  | Del Duce et al (2016) |  | triangular | 9 | 8 | 10 | 9 | 8 | 10 | 8.9413 | 8 | 10 | 8.7457 | 7.6 | 10 | 8.55 | 7.2 | 10 | 8.55 | 7.2 | 10
Powertrain | PHEV-c-p | Medium SUV | inverter mass | kg |  |  | Del Duce et al (2016) |  | triangular | 9 | 8 | 10 | 9 | 8 | 10 | 8.9413 | 8 | 10 | 8.7457 | 7.6 | 10 | 8.55 | 7.2 | 10 | 8.55 | 7.2 | 10
Powertrain | PHEV-c-p | Small | inverter mass | kg |  |  | Del Duce et al (2016) |  | triangular | 9 | 8 | 10 | 9 | 8 | 10 | 8.9413 | 8 | 10 | 8.7457 | 7.6 | 10 | 8.55 | 7.2 | 10 | 8.55 | 7.2 | 10
Powertrain | PHEV-c-p | Van | inverter mass | kg |  |  | Del Duce et al (2016) |  | triangular | 9 | 8 | 10 | 9 | 8 | 10 | 8.9413 | 8 | 10 | 8.7457 | 7.6 | 10 | 8.55 | 7.2 | 10 | 8.55 | 7.2 | 10
Powertrain | PHEV-e | Large | inverter mass | kg |  |  | Del Duce et al (2016) |  | triangular | 9 | 8 | 10 | 9 | 8 | 10 | 8.9413 | 8 | 10 | 8.7457 | 7.6 | 10 | 8.55 | 7.2 | 10 | 8.55 | 7.2 | 10
Powertrain | PHEV-e | Lower medium | inverter mass | kg |  |  | Del Duce et al (2016) |  | triangular | 9 | 8 | 10 | 9 | 8 | 10 | 8.9413 | 8 | 10 | 8.7457 | 7.6 | 10 | 8.55 | 7.2 | 10 | 8.55 | 7.2 | 10
Powertrain | PHEV-e | Medium | inverter mass | kg |  |  | Del Duce et al (2016) |  | triangular | 9 | 8 | 10 | 9 | 8 | 10 | 8.9413 | 8 | 10 | 8.7457 | 7.6 | 10 | 8.55 | 7.2 | 10 | 8.55 | 7.2 | 10
Powertrain | PHEV-e | Mini | inverter mass | kg |  |  | Del Duce et al (2016) |  | triangular | 9 | 8 | 10 | 9 | 8 | 10 | 8.9413 | 8 | 10 | 8.7457 | 7.6 | 10 | 8.55 | 7.2 | 10 | 8.55 | 7.2 | 10
Powertrain | PHEV-e | Medium SUV | inverter mass | kg |  |  | Del Duce et al (2016) |  | triangular | 9 | 8 | 10 | 9 | 8 | 10 | 8.9413 | 8 | 10 | 8.7457 | 7.6 | 10 | 8.55 | 7.2 | 10 | 8.55 | 7.2 | 10
Powertrain | PHEV-e | Small | inverter mass | kg |  |  | Del Duce et al (2016) |  | triangular | 9 | 8 | 10 | 9 | 8 | 10 | 8.9413 | 8 | 10 | 8.7457 | 7.6 | 10 | 8.55 | 7.2 | 10 | 8.55 | 7.2 | 10
Powertrain | PHEV-e | Van | inverter mass | kg |  |  | Del Duce et al (2016) |  | triangular | 9 | 8 | 10 | 9 | 8 | 10 | 8.9413 | 8 | 10 | 8.7457 | 7.6 | 10 | 8.55 | 7.2 | 10 | 8.55 | 7.2 | 10
Driving | BEV | Large | kilometers per year | km |  |  | Biedermann et al. (2015) | Typical values | triangular | 12000 | 8000 | 15000 | 12000 | 8000 | 15000 | 12000 | 8000 | 15000 | 12000 | 8000 | 15000 | 12000 | 8000 | 15000 | 12000 | 8000 | 15000
Driving | FCEV | Large | kilometers per year | km |  |  | Biedermann et al. (2015) | Typical values | triangular | 12000 | 8000 | 15000 | 12000 | 8000 | 15000 | 12000 | 8000 | 15000 | 12000 | 8000 | 15000 | 12000 | 8000 | 15000 | 12000 | 8000 | 15000
Driving | HEV-d | Large | kilometers per year | km |  |  | Biedermann et al. (2015) | Typical values | triangular | 12000 | 8000 | 15000 | 12000 | 8000 | 15000 | 12000 | 8000 | 15000 | 12000 | 8000 | 15000 | 12000 | 8000 | 15000 | 12000 | 8000 | 15000
Driving | HEV-p | Large | kilometers per year | km |  |  | Biedermann et al. (2015) | Typical values | triangular | 12000 | 8000 | 15000 | 12000 | 8000 | 15000 | 12000 | 8000 | 15000 | 12000 | 8000 | 15000 | 12000 | 8000 | 15000 | 12000 | 8000 | 15000
Driving | ICEV-d | Large | kilometers per year | km |  |  | Biedermann et al. (2015) | Typical values | triangular | 12000 | 8000 | 15000 | 12000 | 8000 | 15000 | 12000 | 8000 | 15000 | 12000 | 8000 | 15000 | 12000 | 8000 | 15000 | 12000 | 8000 | 15000
Driving | ICEV-g | Large | kilometers per year | km |  |  | Biedermann et al. (2015) | Typical values | triangular | 12000 | 8000 | 15000 | 12000 | 8000 | 15000 | 12000 | 8000 | 15000 | 12000 | 8000 | 15000 | 12000 | 8000 | 15000 | 12000 | 8000 | 15000
Driving | ICEV-p | Large | kilometers per year | km |  |  | Biedermann et al. (2015) | Typical values | triangular | 12000 | 8000 | 15000 | 12000 | 8000 | 15000 | 12000 | 8000 | 15000 | 12000 | 8000 | 15000 | 12000 | 8000 | 15000 | 12000 | 8000 | 15000
Driving | PHEV-c-d | Large | kilometers per year | km |  |  | Biedermann et al. (2015) | Typical values | triangular | 12000 | 8000 | 15000 | 12000 | 8000 | 15000 | 12000 | 8000 | 15000 | 12000 | 8000 | 15000 | 12000 | 8000 | 15000 | 12000 | 8000 | 15000
Driving | PHEV-c-p | Large | kilometers per year | km |  |  | Biedermann et al. (2015) | Typical values | triangular | 12000 | 8000 | 15000 | 12000 | 8000 | 15000 | 12000 | 8000 | 15000 | 12000 | 8000 | 15000 | 12000 | 8000 | 15000 | 12000 | 8000 | 15000
Driving | PHEV-e | Large | kilometers per year | km |  |  | Biedermann et al. (2015) | Typical values | triangular | 12000 | 8000 | 15000 | 12000 | 8000 | 15000 | 12000 | 8000 | 15000 | 12000 | 8000 | 15000 | 12000 | 8000 | 15000 | 12000 | 8000 | 15000
Driving | BEV | Large SUV | kilometers per year | km |  |  | Biedermann et al. (2015) | Typical values | triangular | 12000 | 8000 | 15000 | 12000 | 8000 | 15000 | 12000 | 8000 | 15000 | 12000 | 8000 | 15000 | 12000 | 8000 | 15000 | 12000 | 8000 | 15000
Driving | FCEV | Large SUV | kilometers per year | km |  |  | Biedermann et al. (2015) | Typical values | triangular | 12000 | 8000 | 15000 | 12000 | 8000 | 15000 | 12000 | 8000 | 15000 | 12000 | 8000 | 15000 | 12000 | 8000 | 15000 | 12000 | 8000 | 15000
Driving | HEV-d | Large SUV | kilometers per year | km |  |  | Biedermann et al. (2015) | Typical values | triangular | 12000 | 8000 | 15000 | 12000 | 8000 | 15000 | 12000 | 8000 | 15000 | 12000 | 8000 | 15000 | 12000 | 8000 | 15000 | 12000 | 8000 | 15000
Driving | HEV-p | Large SUV | kilometers per year | km |  |  | Biedermann et al. (2015) | Typical values | triangular | 12000 | 8000 | 15000 | 12000 | 8000 | 15000 | 12000 | 8000 | 15000 | 12000 | 8000 | 15000 | 12000 | 8000 | 15000 | 12000 | 8000 | 15000
Driving | ICEV-d | Large SUV | kilometers per year | km |  |  | Biedermann et al. (2015) | Typical values | triangular | 12000 | 8000 | 15000 | 12000 | 8000 | 15000 | 12000 | 8000 | 15000 | 12000 | 8000 | 15000 | 12000 | 8000 | 15000 | 12000 | 8000 | 15000
Driving | ICEV-g | Large SUV | kilometers per year | km |  |  | Biedermann et al. (2015) | Typical values | triangular | 12000 | 8000 | 15000 | 12000 | 8000 | 15000 | 12000 | 8000 | 15000 | 12000 | 8000 | 15000 | 12000 | 8000 | 15000 | 12000 | 8000 | 15000
Driving | ICEV-p | Large SUV | kilometers per year | km |  |  | Biedermann et al. (2015) | Typical values | triangular | 12000 | 8000 | 15000 | 12000 | 8000 | 15000 | 12000 | 8000 | 15000 | 12000 | 8000 | 15000 | 12000 | 8000 | 15000 | 12000 | 8000 | 15000
Driving | PHEV-c-d | Large SUV | kilometers per year | km |  |  | Biedermann et al. (2015) | Typical values | triangular | 12000 | 8000 | 15000 | 12000 | 8000 | 15000 | 12000 | 8000 | 15000 | 12000 | 8000 | 15000 | 12000 | 8000 | 15000 | 12000 | 8000 | 15000
Driving | PHEV-c-p | Large SUV | kilometers per year | km |  |  | Biedermann et al. (2015) | Typical values | triangular | 12000 | 8000 | 15000 | 12000 | 8000 | 15000 | 12000 | 8000 | 15000 | 12000 | 8000 | 15000 | 12000 | 8000 | 15000 | 12000 | 8000 | 15000
Driving | PHEV-e | Large SUV | kilometers per year | km |  |  | Biedermann et al. (2015) | Typical values | triangular | 12000 | 8000 | 15000 | 12000 | 8000 | 15000 | 12000 | 8000 | 15000 | 12000 | 8000 | 15000 | 12000 | 8000 | 15000 | 12000 | 8000 | 15000
Driving | BEV | Lower medium | kilometers per year | km |  |  | Biedermann et al. (2015) | Typical values | triangular | 12000 | 8000 | 15000 | 12000 | 8000 | 15000 | 12000 | 8000 | 15000 | 12000 | 8000 | 15000 | 12000 | 8000 | 15000 | 12000 | 8000 | 15000
Driving | FCEV | Lower medium | kilometers per year | km |  |  | Biedermann et al. (2015) | Typical values | triangular | 12000 | 8000 | 15000 | 12000 | 8000 | 15000 | 12000 | 8000 | 15000 | 12000 | 8000 | 15000 | 12000 | 8000 | 15000 | 12000 | 8000 | 15000
Driving | HEV-d | Lower medium | kilometers per year | km |  |  | Biedermann et al. (2015) | Typical values | triangular | 12000 | 8000 | 15000 | 12000 | 8000 | 15000 | 12000 | 8000 | 15000 | 12000 | 8000 | 15000 | 12000 | 8000 | 15000 | 12000 | 8000 | 15000
Driving | HEV-p | Lower medium | kilometers per year | km |  |  | Biedermann et al. (2015) | Typical values | triangular | 12000 | 8000 | 15000 | 12000 | 8000 | 15000 | 12000 | 8000 | 15000 | 12000 | 8000 | 15000 | 12000 | 8000 | 15000 | 12000 | 8000 | 15000
Driving | ICEV-d | Lower medium | kilometers per year | km |  |  | Biedermann et al. (2015) | Typical values | triangular | 12000 | 8000 | 15000 | 12000 | 8000 | 15000 | 12000 | 8000 | 15000 | 12000 | 8000 | 15000 | 12000 | 8000 | 15000 | 12000 | 8000 | 15000
Driving | ICEV-g | Lower medium | kilometers per year | km |  |  | Biedermann et al. (2015) | Typical values | triangular | 12000 | 8000 | 15000 | 12000 | 8000 | 15000 | 12000 | 8000 | 15000 | 12000 | 8000 | 15000 | 12000 | 8000 | 15000 | 12000 | 8000 | 15000
Driving | ICEV-p | Lower medium | kilometers per year | km |  |  | Biedermann et al. (2015) | Typical values | triangular | 12000 | 8000 | 15000 | 12000 | 8000 | 15000 | 12000 | 8000 | 15000 | 12000 | 8000 | 15000 | 12000 | 8000 | 15000 | 12000 | 8000 | 15000
Driving | PHEV-c-d | Lower medium | kilometers per year | km |  |  | Biedermann et al. (2015) | Typical values | triangular | 12000 | 8000 | 15000 | 12000 | 8000 | 15000 | 12000 | 8000 | 15000 | 12000 | 8000 | 15000 | 12000 | 8000 | 15000 | 12000 | 8000 | 15000
Driving | PHEV-c-p | Lower medium | kilometers per year | km |  |  | Biedermann et al. (2015) | Typical values | triangular | 12000 | 8000 | 15000 | 12000 | 8000 | 15000 | 12000 | 8000 | 15000 | 12000 | 8000 | 15000 | 12000 | 8000 | 15000 | 12000 | 8000 | 15000
Driving | PHEV-e | Lower medium | kilometers per year | km |  |  | Biedermann et al. (2015) | Typical values | triangular | 12000 | 8000 | 15000 | 12000 | 8000 | 15000 | 12000 | 8000 | 15000 | 12000 | 8000 | 15000 | 12000 | 8000 | 15000 | 12000 | 8000 | 15000
Driving | BEV | Medium | kilometers per year | km |  |  | Biedermann et al. (2015) | Typical values | triangular | 12000 | 8000 | 15000 | 12000 | 8000 | 15000 | 12000 | 8000 | 15000 | 12000 | 8000 | 15000 | 12000 | 8000 | 15000 | 12000 | 8000 | 15000
Driving | FCEV | Medium | kilometers per year | km |  |  | Biedermann et al. (2015) | Typical values | triangular | 12000 | 8000 | 15000 | 12000 | 8000 | 15000 | 12000 | 8000 | 15000 | 12000 | 8000 | 15000 | 12000 | 8000 | 15000 | 12000 | 8000 | 15000
Driving | HEV-d | Medium | kilometers per year | km |  |  | Biedermann et al. (2015) | Typical values | triangular | 12000 | 8000 | 15000 | 12000 | 8000 | 15000 | 12000 | 8000 | 15000 | 12000 | 8000 | 15000 | 12000 | 8000 | 15000 | 12000 | 8000 | 15000
Driving | HEV-p | Medium | kilometers per year | km |  |  | Biedermann et al. (2015) | Typical values | triangular | 12000 | 8000 | 15000 | 12000 | 8000 | 15000 | 12000 | 8000 | 15000 | 12000 | 8000 | 15000 | 12000 | 8000 | 15000 | 12000 | 8000 | 15000
Driving | ICEV-d | Medium | kilometers per year | km |  |  | Biedermann et al. (2015) | Typical values | triangular | 12000 | 8000 | 15000 | 12000 | 8000 | 15000 | 12000 | 8000 | 15000 | 12000 | 8000 | 15000 | 12000 | 8000 | 15000 | 12000 | 8000 | 15000
Driving | ICEV-g | Medium | kilometers per year | km |  |  | Biedermann et al. (2015) | Typical values | triangular | 12000 | 8000 | 15000 | 12000 | 8000 | 15000 | 12000 | 8000 | 15000 | 12000 | 8000 | 15000 | 12000 | 8000 | 15000 | 12000 | 8000 | 15000
Driving | ICEV-p | Medium | kilometers per year | km |  |  | Biedermann et al. (2015) | Typical values | triangular | 12000 | 8000 | 15000 | 12000 | 8000 | 15000 | 12000 | 8000 | 15000 | 12000 | 8000 | 15000 | 12000 | 8000 | 15000 | 12000 | 8000 | 15000
Driving | PHEV-c-d | Medium | kilometers per year | km |  |  | Biedermann et al. (2015) | Typical values | triangular | 12000 | 8000 | 15000 | 12000 | 8000 | 15000 | 12000 | 8000 | 15000 | 12000 | 8000 | 15000 | 12000 | 8000 | 15000 | 12000 | 8000 | 15000
Driving | PHEV-c-p | Medium | kilometers per year | km |  |  | Biedermann et al. (2015) | Typical values | triangular | 12000 | 8000 | 15000 | 12000 | 8000 | 15000 | 12000 | 8000 | 15000 | 12000 | 8000 | 15000 | 12000 | 8000 | 15000 | 12000 | 8000 | 15000
Driving | PHEV-e | Medium | kilometers per year | km |  |  | Biedermann et al. (2015) | Typical values | triangular | 12000 | 8000 | 15000 | 12000 | 8000 | 15000 | 12000 | 8000 | 15000 | 12000 | 8000 | 15000 | 12000 | 8000 | 15000 | 12000 | 8000 | 15000
Driving | BEV | Medium SUV | kilometers per year | km |  |  | Biedermann et al. (2015) | Typical values | triangular | 12000 | 8000 | 15000 | 12000 | 8000 | 15000 | 12000 | 8000 | 15000 | 12000 | 8000 | 15000 | 12000 | 8000 | 15000 | 12000 | 8000 | 15000
Driving | FCEV | Medium SUV | kilometers per year | km |  |  | Biedermann et al. (2015) | Typical values | triangular | 12000 | 8000 | 15000 | 12000 | 8000 | 15000 | 12000 | 8000 | 15000 | 12000 | 8000 | 15000 | 12000 | 8000 | 15000 | 12000 | 8000 | 15000
Driving | HEV-d | Medium SUV | kilometers per year | km |  |  | Biedermann et al. (2015) | Typical values | triangular | 12000 | 8000 | 15000 | 12000 | 8000 | 15000 | 12000 | 8000 | 15000 | 12000 | 8000 | 15000 | 12000 | 8000 | 15000 | 12000 | 8000 | 15000
Driving | HEV-p | Medium SUV | kilometers per year | km |  |  | Biedermann et al. (2015) | Typical values | triangular | 12000 | 8000 | 15000 | 12000 | 8000 | 15000 | 12000 | 8000 | 15000 | 12000 | 8000 | 15000 | 12000 | 8000 | 15000 | 12000 | 8000 | 15000
Driving | ICEV-d | Medium SUV | kilometers per year | km |  |  | Biedermann et al. (2015) | Typical values | triangular | 12000 | 8000 | 15000 | 12000 | 8000 | 15000 | 12000 | 8000 | 15000 | 12000 | 8000 | 15000 | 12000 | 8000 | 15000 | 12000 | 8000 | 15000
Driving | ICEV-g | Medium SUV | kilometers per year | km |  |  | Biedermann et al. (2015) | Typical values | triangular | 12000 | 8000 | 15000 | 12000 | 8000 | 15000 | 12000 | 8000 | 15000 | 12000 | 8000 | 15000 | 12000 | 8000 | 15000 | 12000 | 8000 | 15000
Driving | ICEV-p | Medium SUV | kilometers per year | km |  |  | Biedermann et al. (2015) | Typical values | triangular | 12000 | 8000 | 15000 | 12000 | 8000 | 15000 | 12000 | 8000 | 15000 | 12000 | 8000 | 15000 | 12000 | 8000 | 15000 | 12000 | 8000 | 15000
Driving | PHEV-c-d | Medium SUV | kilometers per year | km |  |  | Biedermann et al. (2015) | Typical values | triangular | 12000 | 8000 | 15000 | 12000 | 8000 | 15000 | 12000 | 8000 | 15000 | 12000 | 8000 | 15000 | 12000 | 8000 | 15000 | 12000 | 8000 | 15000
Driving | PHEV-c-p | Medium SUV | kilometers per year | km |  |  | Biedermann et al. (2015) | Typical values | triangular | 12000 | 8000 | 15000 | 12000 | 8000 | 15000 | 12000 | 8000 | 15000 | 12000 | 8000 | 15000 | 12000 | 8000 | 15000 | 12000 | 8000 | 15000
Driving | PHEV-e | Medium SUV | kilometers per year | km |  |  | Biedermann et al. (2015) | Typical values | triangular | 12000 | 8000 | 15000 | 12000 | 8000 | 15000 | 12000 | 8000 | 15000 | 12000 | 8000 | 15000 | 12000 | 8000 | 15000 | 12000 | 8000 | 15000
Driving | BEV | Micro | kilometers per year | km |  |  | Biedermann et al. (2015) | Typical values | triangular | 6000 | 4800 | 7200 | 6000 | 4800 | 7200 | 6000 | 4800 | 7200 | 6000 | 4800 | 7200 | 6000 | 4800 | 7200 | 6000 | 4800 | 7200
Driving | FCEV | Micro | kilometers per year | km |  |  | Biedermann et al. (2015) | Typical values | triangular | 6000 | 4800 | 7200 | 6000 | 4800 | 7200 | 6000 | 4800 | 7200 | 6000 | 4800 | 7200 | 6000 | 4800 | 7200 | 6000 | 4800 | 7200
Driving | HEV-d | Micro | kilometers per year | km |  |  | Biedermann et al. (2015) | Typical values | triangular | 6000 | 4800 | 7200 | 6000 | 4800 | 7200 | 6000 | 4800 | 7200 | 6000 | 4800 | 7200 | 6000 | 4800 | 7200 | 6000 | 4800 | 7200
Driving | HEV-p | Micro | kilometers per year | km |  |  | Biedermann et al. (2015) | Typical values | triangular | 6000 | 4800 | 7200 | 6000 | 4800 | 7200 | 6000 | 4800 | 7200 | 6000 | 4800 | 7200 | 6000 | 4800 | 7200 | 6000 | 4800 | 7200
Driving | ICEV-d | Micro | kilometers per year | km |  |  | Biedermann et al. (2015) | Typical values | triangular | 6000 | 4800 | 7200 | 6000 | 4800 | 7200 | 6000 | 4800 | 7200 | 6000 | 4800 | 7200 | 6000 | 4800 | 7200 | 6000 | 4800 | 7200
Driving | ICEV-g | Micro | kilometers per year | km |  |  | Biedermann et al. (2015) | Typical values | triangular | 6000 | 4800 | 7200 | 6000 | 4800 | 7200 | 6000 | 4800 | 7200 | 6000 | 4800 | 7200 | 6000 | 4800 | 7200 | 6000 | 4800 | 7200
Driving | ICEV-p | Micro | kilometers per year | km |  |  | Biedermann et al. (2015) | Typical values | triangular | 6000 | 4800 | 7200 | 6000 | 4800 | 7200 | 6000 | 4800 | 7200 | 6000 | 4800 | 7200 | 6000 | 4800 | 7200 | 6000 | 4800 | 7200
Driving | PHEV-c-d | Micro | kilometers per year | km |  |  | Biedermann et al. (2015) | Typical values | triangular | 6000 | 4800 | 7200 | 6000 | 4800 | 7200 | 6000 | 4800 | 7200 | 6000 | 4800 | 7200 | 6000 | 4800 | 7200 | 6000 | 4800 | 7200
Driving | PHEV-c-p | Micro | kilometers per year | km |  |  | Biedermann et al. (2015) | Typical values | triangular | 6000 | 4800 | 7200 | 6000 | 4800 | 7200 | 6000 | 4800 | 7200 | 6000 | 4800 | 7200 | 6000 | 4800 | 7200 | 6000 | 4800 | 7200
Driving | PHEV-e | Micro | kilometers per year | km |  |  | Biedermann et al. (2015) | Typical values | triangular | 6000 | 4800 | 7200 | 6000 | 4800 | 7200 | 6000 | 4800 | 7200 | 6000 | 4800 | 7200 | 6000 | 4800 | 7200 | 6000 | 4800 | 7200
Driving | BEV | Mini | kilometers per year | km |  |  | Biedermann et al. (2015) | Typical values | triangular | 12000 | 8000 | 15000 | 12000 | 8000 | 15000 | 12000 | 8000 | 15000 | 12000 | 8000 | 15000 | 12000 | 8000 | 15000 | 12000 | 8000 | 15000
Driving | FCEV | Mini | kilometers per year | km |  |  | Biedermann et al. (2015) | Typical values | triangular | 12000 | 8000 | 15000 | 12000 | 8000 | 15000 | 12000 | 8000 | 15000 | 12000 | 8000 | 15000 | 12000 | 8000 | 15000 | 12000 | 8000 | 15000
Driving | HEV-d | Mini | kilometers per year | km |  |  | Biedermann et al. (2015) | Typical values | triangular | 12000 | 8000 | 15000 | 12000 | 8000 | 15000 | 12000 | 8000 | 15000 | 12000 | 8000 | 15000 | 12000 | 8000 | 15000 | 12000 | 8000 | 15000
Driving | HEV-p | Mini | kilometers per year | km |  |  | Biedermann et al. (2015) | Typical values | triangular | 12000 | 8000 | 15000 | 12000 | 8000 | 15000 | 12000 | 8000 | 15000 | 12000 | 8000 | 15000 | 12000 | 8000 | 15000 | 12000 | 8000 | 15000
Driving | ICEV-d | Mini | kilometers per year | km |  |  | Biedermann et al. (2015) | Typical values | triangular | 12000 | 8000 | 15000 | 12000 | 8000 | 15000 | 12000 | 8000 | 15000 | 12000 | 8000 | 15000 | 12000 | 8000 | 15000 | 12000 | 8000 | 15000
Driving | ICEV-g | Mini | kilometers per year | km |  |  | Biedermann et al. (2015) | Typical values | triangular | 12000 | 8000 | 15000 | 12000 | 8000 | 15000 | 12000 | 8000 | 15000 | 12000 | 8000 | 15000 | 12000 | 8000 | 15000 | 12000 | 8000 | 15000
Driving | ICEV-p | Mini | kilometers per year | km |  |  | Biedermann et al. (2015) | Typical values | triangular | 12000 | 8000 | 15000 | 12000 | 8000 | 15000 | 12000 | 8000 | 15000 | 12000 | 8000 | 15000 | 12000 | 8000 | 15000 | 12000 | 8000 | 15000
Driving | PHEV-c-d | Mini | kilometers per year | km |  |  | Biedermann et al. (2015) | Typical values | triangular | 12000 | 8000 | 15000 | 12000 | 8000 | 15000 | 12000 | 8000 | 15000 | 12000 | 8000 | 15000 | 12000 | 8000 | 15000 | 12000 | 8000 | 15000
Driving | PHEV-c-p | Mini | kilometers per year | km |  |  | Biedermann et al. (2015) | Typical values | triangular | 12000 | 8000 | 15000 | 12000 | 8000 | 15000 | 12000 | 8000 | 15000 | 12000 | 8000 | 15000 | 12000 | 8000 | 15000 | 12000 | 8000 | 15000
Driving | PHEV-e | Mini | kilometers per year | km |  |  | Biedermann et al. (2015) | Typical values | triangular | 12000 | 8000 | 15000 | 12000 | 8000 | 15000 | 12000 | 8000 | 15000 | 12000 | 8000 | 15000 | 12000 | 8000 | 15000 | 12000 | 8000 | 15000
Driving | BEV | Small | kilometers per year | km |  |  | Biedermann et al. (2015) | Typical values | triangular | 12000 | 8000 | 15000 | 12000 | 8000 | 15000 | 12000 | 8000 | 15000 | 12000 | 8000 | 15000 | 12000 | 8000 | 15000 | 12000 | 8000 | 15000
Driving | FCEV | Small | kilometers per year | km |  |  | Biedermann et al. (2015) | Typical values | triangular | 12000 | 8000 | 15000 | 12000 | 8000 | 15000 | 12000 | 8000 | 15000 | 12000 | 8000 | 15000 | 12000 | 8000 | 15000 | 12000 | 8000 | 15000
Driving | HEV-d | Small | kilometers per year | km |  |  | Biedermann et al. (2015) | Typical values | triangular | 12000 | 8000 | 15000 | 12000 | 8000 | 15000 | 12000 | 8000 | 15000 | 12000 | 8000 | 15000 | 12000 | 8000 | 15000 | 12000 | 8000 | 15000
Driving | HEV-p | Small | kilometers per year | km |  |  | Biedermann et al. (2015) | Typical values | triangular | 12000 | 8000 | 15000 | 12000 | 8000 | 15000 | 12000 | 8000 | 15000 | 12000 | 8000 | 15000 | 12000 | 8000 | 15000 | 12000 | 8000 | 15000
Driving | ICEV-d | Small | kilometers per year | km |  |  | Biedermann et al. (2015) | Typical values | triangular | 12000 | 8000 | 15000 | 12000 | 8000 | 15000 | 12000 | 8000 | 15000 | 12000 | 8000 | 15000 | 12000 | 8000 | 15000 | 12000 | 8000 | 15000
Driving | ICEV-g | Small | kilometers per year | km |  |  | Biedermann et al. (2015) | Typical values | triangular | 12000 | 8000 | 15000 | 12000 | 8000 | 15000 | 12000 | 8000 | 15000 | 12000 | 8000 | 15000 | 12000 | 8000 | 15000 | 12000 | 8000 | 15000
Driving | ICEV-p | Small | kilometers per year | km |  |  | Biedermann et al. (2015) | Typical values | triangular | 12000 | 8000 | 15000 | 12000 | 8000 | 15000 | 12000 | 8000 | 15000 | 12000 | 8000 | 15000 | 12000 | 8000 | 15000 | 12000 | 8000 | 15000
Driving | PHEV-c-d | Small | kilometers per year | km |  |  | Biedermann et al. (2015) | Typical values | triangular | 12000 | 8000 | 15000 | 12000 | 8000 | 15000 | 12000 | 8000 | 15000 | 12000 | 8000 | 15000 | 12000 | 8000 | 15000 | 12000 | 8000 | 15000
Driving | PHEV-c-p | Small | kilometers per year | km |  |  | Biedermann et al. (2015) | Typical values | triangular | 12000 | 8000 | 15000 | 12000 | 8000 | 15000 | 12000 | 8000 | 15000 | 12000 | 8000 | 15000 | 12000 | 8000 | 15000 | 12000 | 8000 | 15000
Powertrain | FCEV | Large | LHV fuel MJ per kg | MJ/kg |  |  | https://www.engineeringtoolbox.com/fuels-higher-calorific-values-d_169.html |  | triangular | 120 | 118 | 122 | 120 | 118 | 122 | 120 | 118 | 122 | 120 | 118 | 122 | 120 | 118 | 122 | 120 | 118 | 122
Powertrain | FCEV | Lower medium | LHV fuel MJ per kg | MJ/kg |  |  | https://www.engineeringtoolbox.com/fuels-higher-calorific-values-d_169.html |  | triangular | 120 | 118 | 122 | 120 | 118 | 122 | 120 | 118 | 122 | 120 | 118 | 122 | 120 | 118 | 122 | 120 | 118 | 122
Powertrain | FCEV | Medium | LHV fuel MJ per kg | MJ/kg |  |  | https://www.engineeringtoolbox.com/fuels-higher-calorific-values-d_169.html |  | triangular | 120 | 118 | 122 | 120 | 118 | 122 | 120 | 118 | 122 | 120 | 118 | 122 | 120 | 118 | 122 | 120 | 118 | 122
Powertrain | FCEV | Mini | LHV fuel MJ per kg | MJ/kg |  |  | https://www.engineeringtoolbox.com/fuels-higher-calorific-values-d_169.html |  | triangular | 120 | 118 | 122 | 120 | 118 | 122 | 120 | 118 | 122 | 120 | 118 | 122 | 120 | 118 | 122 | 120 | 118 | 122
Powertrain | FCEV | Medium SUV | LHV fuel MJ per kg | MJ/kg |  |  | https://www.engineeringtoolbox.com/fuels-higher-calorific-values-d_169.html |  | triangular | 120 | 118 | 122 | 120 | 118 | 122 | 120 | 118 | 122 | 120 | 118 | 122 | 120 | 118 | 122 | 120 | 118 | 122
Powertrain | FCEV | Small | LHV fuel MJ per kg | MJ/kg |  |  | https://www.engineeringtoolbox.com/fuels-higher-calorific-values-d_169.html |  | triangular | 120 | 118 | 122 | 120 | 118 | 122 | 120 | 118 | 122 | 120 | 118 | 122 | 120 | 118 | 122 | 120 | 118 | 122
Powertrain | FCEV | Van | LHV fuel MJ per kg | MJ/kg |  |  | https://www.engineeringtoolbox.com/fuels-higher-calorific-values-d_169.html |  | triangular | 120 | 118 | 122 | 120 | 118 | 122 | 120 | 118 | 122 | 120 | 118 | 122 | 120 | 118 | 122 | 120 | 118 | 122
Powertrain | HEV-d | Large | LHV fuel MJ per kg | MJ/kg |  |  | https://www.engineeringtoolbox.com/fuels-higher-calorific-values-d_169.html |  | triangular | 42.8 | 42 | 43 | 42.8 | 42 | 43 | 42.8 | 42 | 43 | 42.8 | 42 | 43 | 42.8 | 42 | 43 | 42.8 | 42 | 43
Powertrain | HEV-d | Lower medium | LHV fuel MJ per kg | MJ/kg |  |  | https://www.engineeringtoolbox.com/fuels-higher-calorific-values-d_169.html |  | triangular | 42.8 | 42 | 43 | 42.8 | 42 | 43 | 42.8 | 42 | 43 | 42.8 | 42 | 43 | 42.8 | 42 | 43 | 42.8 | 42 | 43
Powertrain | HEV-d | Medium | LHV fuel MJ per kg | MJ/kg |  |  | https://www.engineeringtoolbox.com/fuels-higher-calorific-values-d_169.html |  | triangular | 42.8 | 42 | 43 | 42.8 | 42 | 43 | 42.8 | 42 | 43 | 42.8 | 42 | 43 | 42.8 | 42 | 43 | 42.8 | 42 | 43
Powertrain | HEV-d | Mini | LHV fuel MJ per kg | MJ/kg |  |  | https://www.engineeringtoolbox.com/fuels-higher-calorific-values-d_169.html |  | triangular | 42.8 | 42 | 43 | 42.8 | 42 | 43 | 42.8 | 42 | 43 | 42.8 | 42 | 43 | 42.8 | 42 | 43 | 42.8 | 42 | 43
Powertrain | HEV-d | Medium SUV | LHV fuel MJ per kg | MJ/kg |  |  | https://www.engineeringtoolbox.com/fuels-higher-calorific-values-d_169.html |  | triangular | 42.8 | 42 | 43 | 42.8 | 42 | 43 | 42.8 | 42 | 43 | 42.8 | 42 | 43 | 42.8 | 42 | 43 | 42.8 | 42 | 43
Powertrain | HEV-d | Small | LHV fuel MJ per kg | MJ/kg |  |  | https://www.engineeringtoolbox.com/fuels-higher-calorific-values-d_169.html |  | triangular | 42.8 | 42 | 43 | 42.8 | 42 | 43 | 42.8 | 42 | 43 | 42.8 | 42 | 43 | 42.8 | 42 | 43 | 42.8 | 42 | 43
Powertrain | HEV-d | Van | LHV fuel MJ per kg | MJ/kg |  |  | https://www.engineeringtoolbox.com/fuels-higher-calorific-values-d_169.html |  | triangular | 42.8 | 42 | 43 | 42.8 | 42 | 43 | 42.8 | 42 | 43 | 42.8 | 42 | 43 | 42.8 | 42 | 43 | 42.8 | 42 | 43
Powertrain | HEV-p | Large | LHV fuel MJ per kg | MJ/kg |  |  | https://www.engineeringtoolbox.com/fuels-higher-calorific-values-d_169.html |  | triangular | 42.4 | 42 | 43 | 42.4 | 42 | 43 | 42.4 | 42 | 43 | 42.4 | 42 | 43 | 42.4 | 42 | 43 | 42.4 | 42 | 43
Powertrain | HEV-p | Lower medium | LHV fuel MJ per kg | MJ/kg |  |  | https://www.engineeringtoolbox.com/fuels-higher-calorific-values-d_169.html |  | triangular | 42.4 | 42 | 43 | 42.4 | 42 | 43 | 42.4 | 42 | 43 | 42.4 | 42 | 43 | 42.4 | 42 | 43 | 42.4 | 42 | 43
Powertrain | HEV-p | Medium | LHV fuel MJ per kg | MJ/kg |  |  | https://www.engineeringtoolbox.com/fuels-higher-calorific-values-d_169.html |  | triangular | 42.4 | 42 | 43 | 42.4 | 42 | 43 | 42.4 | 42 | 43 | 42.4 | 42 | 43 | 42.4 | 42 | 43 | 42.4 | 42 | 43
Powertrain | HEV-p | Mini | LHV fuel MJ per kg | MJ/kg |  |  | https://www.engineeringtoolbox.com/fuels-higher-calorific-values-d_169.html |  | triangular | 42.4 | 42 | 43 | 42.4 | 42 | 43 | 42.4 | 42 | 43 | 42.4 | 42 | 43 | 42.4 | 42 | 43 | 42.4 | 42 | 43
Powertrain | HEV-p | Medium SUV | LHV fuel MJ per kg | MJ/kg |  |  | https://www.engineeringtoolbox.com/fuels-higher-calorific-values-d_169.html |  | triangular | 42.4 | 42 | 43 | 42.4 | 42 | 43 | 42.4 | 42 | 43 | 42.4 | 42 | 43 | 42.4 | 42 | 43 | 42.4 | 42 | 43
Powertrain | HEV-p | Small | LHV fuel MJ per kg | MJ/kg |  |  | https://www.engineeringtoolbox.com/fuels-higher-calorific-values-d_169.html |  | triangular | 42.4 | 42 | 43 | 42.4 | 42 | 43 | 42.4 | 42 | 43 | 42.4 | 42 | 43 | 42.4 | 42 | 43 | 42.4 | 42 | 43
Powertrain | HEV-p | Van | LHV fuel MJ per kg | MJ/kg |  |  | https://www.engineeringtoolbox.com/fuels-higher-calorific-values-d_169.html |  | triangular | 42.4 | 42 | 43 | 42.4 | 42 | 43 | 42.4 | 42 | 43 | 42.4 | 42 | 43 | 42.4 | 42 | 43 | 42.4 | 42 | 43
Powertrain | ICEV-d | Large | LHV fuel MJ per kg | MJ/kg |  |  | https://www.engineeringtoolbox.com/fuels-higher-calorific-values-d_169.html |  | triangular | 42.8 | 42 | 43 | 42.8 | 42 | 43 | 42.8 | 42 | 43 | 42.8 | 42 | 43 | 42.8 | 42 | 43 | 42.8 | 42 | 43
Powertrain | ICEV-d | Lower medium | LHV fuel MJ per kg | MJ/kg |  |  | https://www.engineeringtoolbox.com/fuels-higher-calorific-values-d_169.html |  | triangular | 42.8 | 42 | 43 | 42.8 | 42 | 43 | 42.8 | 42 | 43 | 42.8 | 42 | 43 | 42.8 | 42 | 43 | 42.8 | 42 | 43
Powertrain | ICEV-d | Medium | LHV fuel MJ per kg | MJ/kg |  |  | https://www.engineeringtoolbox.com/fuels-higher-calorific-values-d_169.html |  | triangular | 42.8 | 42 | 43 | 42.8 | 42 | 43 | 42.8 | 42 | 43 | 42.8 | 42 | 43 | 42.8 | 42 | 43 | 42.8 | 42 | 43
Powertrain | ICEV-d | Mini | LHV fuel MJ per kg | MJ/kg |  |  | https://www.engineeringtoolbox.com/fuels-higher-calorific-values-d_169.html |  | triangular | 42.8 | 42 | 43 | 42.8 | 42 | 43 | 42.8 | 42 | 43 | 42.8 | 42 | 43 | 42.8 | 42 | 43 | 42.8 | 42 | 43
Powertrain | ICEV-d | Medium SUV | LHV fuel MJ per kg | MJ/kg |  |  | https://www.engineeringtoolbox.com/fuels-higher-calorific-values-d_169.html |  | triangular | 42.8 | 42 | 43 | 42.8 | 42 | 43 | 42.8 | 42 | 43 | 42.8 | 42 | 43 | 42.8 | 42 | 43 | 42.8 | 42 | 43
Powertrain | ICEV-d | Small | LHV fuel MJ per kg | MJ/kg |  |  | https://www.engineeringtoolbox.com/fuels-higher-calorific-values-d_169.html |  | triangular | 42.8 | 42 | 43 | 42.8 | 42 | 43 | 42.8 | 42 | 43 | 42.8 | 42 | 43 | 42.8 | 42 | 43 | 42.8 | 42 | 43
Powertrain | ICEV-d | Van | LHV fuel MJ per kg | MJ/kg |  |  | https://www.engineeringtoolbox.com/fuels-higher-calorific-values-d_169.html |  | triangular | 42.8 | 42 | 43 | 42.8 | 42 | 43 | 42.8 | 42 | 43 | 42.8 | 42 | 43 | 42.8 | 42 | 43 | 42.8 | 42 | 43
Powertrain | ICEV-g | Large | LHV fuel MJ per kg | MJ/kg |  |  | https://www.engineeringtoolbox.com/fuels-higher-calorific-values-d_169.html |  | triangular | 55.5 | 55 | 56 | 55.5 | 55 | 56 | 55.5 | 55 | 56 | 55.5 | 55 | 56 | 55.5 | 55 | 56 | 55.5 | 55 | 56
Powertrain | ICEV-g | Lower medium | LHV fuel MJ per kg | MJ/kg |  |  | https://www.engineeringtoolbox.com/fuels-higher-calorific-values-d_169.html |  | triangular | 55.5 | 55 | 56 | 55.5 | 55 | 56 | 55.5 | 55 | 56 | 55.5 | 55 | 56 | 55.5 | 55 | 56 | 55.5 | 55 | 56
Powertrain | ICEV-g | Medium | LHV fuel MJ per kg | MJ/kg |  |  | https://www.engineeringtoolbox.com/fuels-higher-calorific-values-d_169.html |  | triangular | 55.5 | 55 | 56 | 55.5 | 55 | 56 | 55.5 | 55 | 56 | 55.5 | 55 | 56 | 55.5 | 55 | 56 | 55.5 | 55 | 56
Powertrain | ICEV-g | Mini | LHV fuel MJ per kg | MJ/kg |  |  | https://www.engineeringtoolbox.com/fuels-higher-calorific-values-d_169.html |  | triangular | 55.5 | 55 | 56 | 55.5 | 55 | 56 | 55.5 | 55 | 56 | 55.5 | 55 | 56 | 55.5 | 55 | 56 | 55.5 | 55 | 56
Powertrain | ICEV-g | Medium SUV | LHV fuel MJ per kg | MJ/kg |  |  | https://www.engineeringtoolbox.com/fuels-higher-calorific-values-d_169.html |  | triangular | 55.5 | 55 | 56 | 55.5 | 55 | 56 | 55.5 | 55 | 56 | 55.5 | 55 | 56 | 55.5 | 55 | 56 | 55.5 | 55 | 56
Powertrain | ICEV-g | Small | LHV fuel MJ per kg | MJ/kg |  |  | https://www.engineeringtoolbox.com/fuels-higher-calorific-values-d_169.html |  | triangular | 55.5 | 55 | 56 | 55.5 | 55 | 56 | 55.5 | 55 | 56 | 55.5 | 55 | 56 | 55.5 | 55 | 56 | 55.5 | 55 | 56
Powertrain | ICEV-g | Van | LHV fuel MJ per kg | MJ/kg |  |  | https://www.engineeringtoolbox.com/fuels-higher-calorific-values-d_169.html |  | triangular | 55.5 | 55 | 56 | 55.5 | 55 | 56 | 55.5 | 55 | 56 | 55.5 | 55 | 56 | 55.5 | 55 | 56 | 55.5 | 55 | 56
Powertrain | ICEV-p | Large | LHV fuel MJ per kg | MJ/kg |  |  | https://www.engineeringtoolbox.com/fuels-higher-calorific-values-d_169.html |  | triangular | 42.4 | 42 | 43 | 42.4 | 42 | 43 | 42.4 | 42 | 43 | 42.4 | 42 | 43 | 42.4 | 42 | 43 | 42.4 | 42 | 43
Powertrain | ICEV-p | Lower medium | LHV fuel MJ per kg | MJ/kg |  |  | https://www.engineeringtoolbox.com/fuels-higher-calorific-values-d_169.html |  | triangular | 42.4 | 42 | 43 | 42.4 | 42 | 43 | 42.4 | 42 | 43 | 42.4 | 42 | 43 | 42.4 | 42 | 43 | 42.4 | 42 | 43
Powertrain | ICEV-p | Medium | LHV fuel MJ per kg | MJ/kg |  |  | https://www.engineeringtoolbox.com/fuels-higher-calorific-values-d_169.html |  | triangular | 42.4 | 42 | 43 | 42.4 | 42 | 43 | 42.4 | 42 | 43 | 42.4 | 42 | 43 | 42.4 | 42 | 43 | 42.4 | 42 | 43
Powertrain | ICEV-p | Mini | LHV fuel MJ per kg | MJ/kg |  |  | https://www.engineeringtoolbox.com/fuels-higher-calorific-values-d_169.html |  | triangular | 42.4 | 42 | 43 | 42.4 | 42 | 43 | 42.4 | 42 | 43 | 42.4 | 42 | 43 | 42.4 | 42 | 43 | 42.4 | 42 | 43
Powertrain | ICEV-p | Medium SUV | LHV fuel MJ per kg | MJ/kg |  |  | https://www.engineeringtoolbox.com/fuels-higher-calorific-values-d_169.html |  | triangular | 42.4 | 42 | 43 | 42.4 | 42 | 43 | 42.4 | 42 | 43 | 42.4 | 42 | 43 | 42.4 | 42 | 43 | 42.4 | 42 | 43
Powertrain | ICEV-p | Small | LHV fuel MJ per kg | MJ/kg |  |  | https://www.engineeringtoolbox.com/fuels-higher-calorific-values-d_169.html |  | triangular | 42.4 | 42 | 43 | 42.4 | 42 | 43 | 42.4 | 42 | 43 | 42.4 | 42 | 43 | 42.4 | 42 | 43 | 42.4 | 42 | 43
Powertrain | ICEV-p | Van | LHV fuel MJ per kg | MJ/kg |  |  | https://www.engineeringtoolbox.com/fuels-higher-calorific-values-d_169.html |  | triangular | 42.4 | 42 | 43 | 42.4 | 42 | 43 | 42.4 | 42 | 43 | 42.4 | 42 | 43 | 42.4 | 42 | 43 | 42.4 | 42 | 43
Powertrain | PHEV-c-d | Large | LHV fuel MJ per kg | MJ/kg |  |  | https://www.engineeringtoolbox.com/fuels-higher-calorific-values-d_169.html |  | triangular | 42.8 | 42 | 43 | 42.8 | 42 | 43 | 42.8 | 42 | 43 | 42.8 | 42 | 43 | 42.8 | 42 | 43 | 42.8 | 42 | 43
Powertrain | PHEV-c-d | Lower medium | LHV fuel MJ per kg | MJ/kg |  |  | https://www.engineeringtoolbox.com/fuels-higher-calorific-values-d_169.html |  | triangular | 42.8 | 42 | 43 | 42.8 | 42 | 43 | 42.8 | 42 | 43 | 42.8 | 42 | 43 | 42.8 | 42 | 43 | 42.8 | 42 | 43
Powertrain | PHEV-c-d | Medium | LHV fuel MJ per kg | MJ/kg |  |  | https://www.engineeringtoolbox.com/fuels-higher-calorific-values-d_169.html |  | triangular | 42.8 | 42 | 43 | 42.8 | 42 | 43 | 42.8 | 42 | 43 | 42.8 | 42 | 43 | 42.8 | 42 | 43 | 42.8 | 42 | 43
Powertrain | PHEV-c-d | Mini | LHV fuel MJ per kg | MJ/kg |  |  | https://www.engineeringtoolbox.com/fuels-higher-calorific-values-d_169.html |  | triangular | 42.8 | 42 | 43 | 42.8 | 42 | 43 | 42.8 | 42 | 43 | 42.8 | 42 | 43 | 42.8 | 42 | 43 | 42.8 | 42 | 43
Powertrain | PHEV-c-d | Medium SUV | LHV fuel MJ per kg | MJ/kg |  |  | https://www.engineeringtoolbox.com/fuels-higher-calorific-values-d_169.html |  | triangular | 42.8 | 42 | 43 | 42.8 | 42 | 43 | 42.8 | 42 | 43 | 42.8 | 42 | 43 | 42.8 | 42 | 43 | 42.8 | 42 | 43
Powertrain | PHEV-c-d | Small | LHV fuel MJ per kg | MJ/kg |  |  | https://www.engineeringtoolbox.com/fuels-higher-calorific-values-d_169.html |  | triangular | 42.8 | 42 | 43 | 42.8 | 42 | 43 | 42.8 | 42 | 43 | 42.8 | 42 | 43 | 42.8 | 42 | 43 | 42.8 | 42 | 43
Powertrain | PHEV-c-d | Van | LHV fuel MJ per kg | MJ/kg |  |  | https://www.engineeringtoolbox.com/fuels-higher-calorific-values-d_169.html |  | triangular | 42.8 | 42 | 43 | 42.8 | 42 | 43 | 42.8 | 42 | 43 | 42.8 | 42 | 43 | 42.8 | 42 | 43 | 42.8 | 42 | 43
Powertrain | PHEV-c-p | Large | LHV fuel MJ per kg | MJ/kg |  |  | https://www.engineeringtoolbox.com/fuels-higher-calorific-values-d_169.html |  | triangular | 42.4 | 42 | 43 | 42.4 | 42 | 43 | 42.4 | 42 | 43 | 42.4 | 42 | 43 | 42.4 | 42 | 43 | 42.4 | 42 | 43
Powertrain | PHEV-c-p | Lower medium | LHV fuel MJ per kg | MJ/kg |  |  | https://www.engineeringtoolbox.com/fuels-higher-calorific-values-d_169.html |  | triangular | 42.4 | 42 | 43 | 42.4 | 42 | 43 | 42.4 | 42 | 43 | 42.4 | 42 | 43 | 42.4 | 42 | 43 | 42.4 | 42 | 43
Powertrain | PHEV-c-p | Medium | LHV fuel MJ per kg | MJ/kg |  |  | https://www.engineeringtoolbox.com/fuels-higher-calorific-values-d_169.html |  | triangular | 42.4 | 42 | 43 | 42.4 | 42 | 43 | 42.4 | 42 | 43 | 42.4 | 42 | 43 | 42.4 | 42 | 43 | 42.4 | 42 | 43
Powertrain | PHEV-c-p | Mini | LHV fuel MJ per kg | MJ/kg |  |  | https://www.engineeringtoolbox.com/fuels-higher-calorific-values-d_169.html |  | triangular | 42.4 | 42 | 43 | 42.4 | 42 | 43 | 42.4 | 42 | 43 | 42.4 | 42 | 43 | 42.4 | 42 | 43 | 42.4 | 42 | 43
Powertrain | PHEV-c-p | Medium SUV | LHV fuel MJ per kg | MJ/kg |  |  | https://www.engineeringtoolbox.com/fuels-higher-calorific-values-d_169.html |  | triangular | 42.4 | 42 | 43 | 42.4 | 42 | 43 | 42.4 | 42 | 43 | 42.4 | 42 | 43 | 42.4 | 42 | 43 | 42.4 | 42 | 43
Powertrain | PHEV-c-p | Small | LHV fuel MJ per kg | MJ/kg |  |  | https://www.engineeringtoolbox.com/fuels-higher-calorific-values-d_169.html |  | triangular | 42.4 | 42 | 43 | 42.4 | 42 | 43 | 42.4 | 42 | 43 | 42.4 | 42 | 43 | 42.4 | 42 | 43 | 42.4 | 42 | 43
Powertrain | PHEV-c-p | Van | LHV fuel MJ per kg | MJ/kg |  |  | https://www.engineeringtoolbox.com/fuels-higher-calorific-values-d_169.html |  | triangular | 42.4 | 42 | 43 | 42.4 | 42 | 43 | 42.4 | 42 | 43 | 42.4 | 42 | 43 | 42.4 | 42 | 43 | 42.4 | 42 | 43
Driving | BEV | Large | lifetime kilometers | km |  |  | Weymar et al. (2016), Biedermann et al (2017) | Typical values, higher bound expected to increase in the future due to increases in car sharing | triangular | 200000 | 80000 | 300000 | 200000 | 80000 | 300000 | 200000 | 80000 | 300000 | 200000 | 80000 | 350000 | 200000 | 80000 | 400000 | 200000 | 80000 | 400000
Driving | FCEV | Large | lifetime kilometers | km |  |  | Weymar et al. (2016), Biedermann et al (2017) | Typical values, higher bound expected to increase in the future due to increases in car sharing | triangular | 200000 | 80000 | 300000 | 200000 | 80000 | 300000 | 200000 | 80000 | 300000 | 200000 | 80000 | 350000 | 200000 | 80000 | 400000 | 200000 | 80000 | 400000
Driving | HEV-d | Large | lifetime kilometers | km |  |  | Weymar et al. (2016), Biedermann et al (2017) | Typical values, higher bound expected to increase in the future due to increases in car sharing | triangular | 200000 | 80000 | 300000 | 200000 | 80000 | 300000 | 200000 | 80000 | 300000 | 200000 | 80000 | 350000 | 200000 | 80000 | 400000 | 200000 | 80000 | 400000
Driving | HEV-p | Large | lifetime kilometers | km |  |  | Weymar et al. (2016), Biedermann et al (2017) | Typical values, higher bound expected to increase in the future due to increases in car sharing | triangular | 200000 | 80000 | 300000 | 200000 | 80000 | 300000 | 200000 | 80000 | 300000 | 200000 | 80000 | 350000 | 200000 | 80000 | 400000 | 200000 | 80000 | 400000
Driving | ICEV-d | Large | lifetime kilometers | km |  |  | Weymar et al. (2016), Biedermann et al (2017) | Typical values, higher bound expected to increase in the future due to increases in car sharing | triangular | 200000 | 80000 | 300000 | 200000 | 80000 | 300000 | 200000 | 80000 | 300000 | 200000 | 80000 | 350000 | 200000 | 80000 | 400000 | 200000 | 80000 | 400000
Driving | ICEV-g | Large | lifetime kilometers | km |  |  | Weymar et al. (2016), Biedermann et al (2017) | Typical values, higher bound expected to increase in the future due to increases in car sharing | triangular | 200000 | 80000 | 300000 | 200000 | 80000 | 300000 | 200000 | 80000 | 300000 | 200000 | 80000 | 350000 | 200000 | 80000 | 400000 | 200000 | 80000 | 400000
Driving | ICEV-p | Large | lifetime kilometers | km |  |  | Weymar et al. (2016), Biedermann et al (2017) | Typical values, higher bound expected to increase in the future due to increases in car sharing | triangular | 200000 | 80000 | 300000 | 200000 | 80000 | 300000 | 200000 | 80000 | 300000 | 200000 | 80000 | 350000 | 200000 | 80000 | 400000 | 200000 | 80000 | 400000
Driving | PHEV-c-d | Large | lifetime kilometers | km |  |  | Weymar et al. (2016), Biedermann et al (2017) | Typical values, higher bound expected to increase in the future due to increases in car sharing | triangular | 200000 | 80000 | 300000 | 200000 | 80000 | 300000 | 200000 | 80000 | 300000 | 200000 | 80000 | 350000 | 200000 | 80000 | 400000 | 200000 | 80000 | 400000
Driving | PHEV-c-p | Large | lifetime kilometers | km |  |  | Weymar et al. (2016), Biedermann et al (2017) | Typical values, higher bound expected to increase in the future due to increases in car sharing | triangular | 200000 | 80000 | 300000 | 200000 | 80000 | 300000 | 200000 | 80000 | 300000 | 200000 | 80000 | 350000 | 200000 | 80000 | 400000 | 200000 | 80000 | 400000
Driving | PHEV-e | Large | lifetime kilometers | km |  |  | Weymar et al. (2016), Biedermann et al (2017) | Typical values, higher bound expected to increase in the future due to increases in car sharing | triangular | 200000 | 80000 | 300000 | 200000 | 80000 | 300000 | 200000 | 80000 | 300000 | 200000 | 80000 | 350000 | 200000 | 80000 | 400000 | 200000 | 80000 | 400000
Driving | BEV | Large SUV | lifetime kilometers | km |  |  | Weymar et al. (2016), Biedermann et al (2017) | Typical values, higher bound expected to increase in the future due to increases in car sharing | triangular | 200000 | 80000 | 300000 | 200000 | 80000 | 300000 | 200000 | 80000 | 300000 | 200000 | 80000 | 350000 | 200000 | 80000 | 400000 | 200000 | 80000 | 400000
Driving | FCEV | Large SUV | lifetime kilometers | km |  |  | Weymar et al. (2016), Biedermann et al (2017) | Typical values, higher bound expected to increase in the future due to increases in car sharing | triangular | 200000 | 80000 | 300000 | 200000 | 80000 | 300000 | 200000 | 80000 | 300000 | 200000 | 80000 | 350000 | 200000 | 80000 | 400000 | 200000 | 80000 | 400000
Driving | HEV-d | Large SUV | lifetime kilometers | km |  |  | Weymar et al. (2016), Biedermann et al (2017) | Typical values, higher bound expected to increase in the future due to increases in car sharing | triangular | 200000 | 80000 | 300000 | 200000 | 80000 | 300000 | 200000 | 80000 | 300000 | 200000 | 80000 | 350000 | 200000 | 80000 | 400000 | 200000 | 80000 | 400000
Driving | HEV-p | Large SUV | lifetime kilometers | km |  |  | Weymar et al. (2016), Biedermann et al (2017) | Typical values, higher bound expected to increase in the future due to increases in car sharing | triangular | 200000 | 80000 | 300000 | 200000 | 80000 | 300000 | 200000 | 80000 | 300000 | 200000 | 80000 | 350000 | 200000 | 80000 | 400000 | 200000 | 80000 | 400000
Driving | ICEV-d | Large SUV | lifetime kilometers | km |  |  | Weymar et al. (2016), Biedermann et al (2017) | Typical values, higher bound expected to increase in the future due to increases in car sharing | triangular | 200000 | 80000 | 300000 | 200000 | 80000 | 300000 | 200000 | 80000 | 300000 | 200000 | 80000 | 350000 | 200000 | 80000 | 400000 | 200000 | 80000 | 400000
Driving | ICEV-g | Large SUV | lifetime kilometers | km |  |  | Weymar et al. (2016), Biedermann et al (2017) | Typical values, higher bound expected to increase in the future due to increases in car sharing | triangular | 200000 | 80000 | 300000 | 200000 | 80000 | 300000 | 200000 | 80000 | 300000 | 200000 | 80000 | 350000 | 200000 | 80000 | 400000 | 200000 | 80000 | 400000
Driving | ICEV-p | Large SUV | lifetime kilometers | km |  |  | Weymar et al. (2016), Biedermann et al (2017) | Typical values, higher bound expected to increase in the future due to increases in car sharing | triangular | 200000 | 80000 | 300000 | 200000 | 80000 | 300000 | 200000 | 80000 | 300000 | 200000 | 80000 | 350000 | 200000 | 80000 | 400000 | 200000 | 80000 | 400000
Driving | PHEV-c-d | Large SUV | lifetime kilometers | km |  |  | Weymar et al. (2016), Biedermann et al (2017) | Typical values, higher bound expected to increase in the future due to increases in car sharing | triangular | 200000 | 80000 | 300000 | 200000 | 80000 | 300000 | 200000 | 80000 | 300000 | 200000 | 80000 | 350000 | 200000 | 80000 | 400000 | 200000 | 80000 | 400000
Driving | PHEV-c-p | Large SUV | lifetime kilometers | km |  |  | Weymar et al. (2016), Biedermann et al (2017) | Typical values, higher bound expected to increase in the future due to increases in car sharing | triangular | 200000 | 80000 | 300000 | 200000 | 80000 | 300000 | 200000 | 80000 | 300000 | 200000 | 80000 | 350000 | 200000 | 80000 | 400000 | 200000 | 80000 | 400000
Driving | PHEV-e | Large SUV | lifetime kilometers | km |  |  | Weymar et al. (2016), Biedermann et al (2017) | Typical values, higher bound expected to increase in the future due to increases in car sharing | triangular | 200000 | 80000 | 300000 | 200000 | 80000 | 300000 | 200000 | 80000 | 300000 | 200000 | 80000 | 350000 | 200000 | 80000 | 400000 | 200000 | 80000 | 400000
Driving | BEV | Lower medium | lifetime kilometers | km |  |  | Weymar et al. (2016), Biedermann et al (2017) | Typical values, higher bound expected to increase in the future due to increases in car sharing | triangular | 200000 | 80000 | 300000 | 200000 | 80000 | 300000 | 200000 | 80000 | 300000 | 200000 | 80000 | 350000 | 200000 | 80000 | 400000 | 200000 | 80000 | 400000
Driving | FCEV | Lower medium | lifetime kilometers | km |  |  | Weymar et al. (2016), Biedermann et al (2017) | Typical values, higher bound expected to increase in the future due to increases in car sharing | triangular | 200000 | 80000 | 300000 | 200000 | 80000 | 300000 | 200000 | 80000 | 300000 | 200000 | 80000 | 350000 | 200000 | 80000 | 400000 | 200000 | 80000 | 400000
Driving | HEV-d | Lower medium | lifetime kilometers | km |  |  | Weymar et al. (2016), Biedermann et al (2017) | Typical values, higher bound expected to increase in the future due to increases in car sharing | triangular | 200000 | 80000 | 300000 | 200000 | 80000 | 300000 | 200000 | 80000 | 300000 | 200000 | 80000 | 350000 | 200000 | 80000 | 400000 | 200000 | 80000 | 400000
Driving | HEV-p | Lower medium | lifetime kilometers | km |  |  | Weymar et al. (2016), Biedermann et al (2017) | Typical values, higher bound expected to increase in the future due to increases in car sharing | triangular | 200000 | 80000 | 300000 | 200000 | 80000 | 300000 | 200000 | 80000 | 300000 | 200000 | 80000 | 350000 | 200000 | 80000 | 400000 | 200000 | 80000 | 400000
Driving | ICEV-d | Lower medium | lifetime kilometers | km |  |  | Weymar et al. (2016), Biedermann et al (2017) | Typical values, higher bound expected to increase in the future due to increases in car sharing | triangular | 200000 | 80000 | 300000 | 200000 | 80000 | 300000 | 200000 | 80000 | 300000 | 200000 | 80000 | 350000 | 200000 | 80000 | 400000 | 200000 | 80000 | 400000
Driving | ICEV-g | Lower medium | lifetime kilometers | km |  |  | Weymar et al. (2016), Biedermann et al (2017) | Typical values, higher bound expected to increase in the future due to increases in car sharing | triangular | 200000 | 80000 | 300000 | 200000 | 80000 | 300000 | 200000 | 80000 | 300000 | 200000 | 80000 | 350000 | 200000 | 80000 | 400000 | 200000 | 80000 | 400000
Driving | ICEV-p | Lower medium | lifetime kilometers | km |  |  | Weymar et al. (2016), Biedermann et al (2017) | Typical values, higher bound expected to increase in the future due to increases in car sharing | triangular | 200000 | 80000 | 300000 | 200000 | 80000 | 300000 | 200000 | 80000 | 300000 | 200000 | 80000 | 350000 | 200000 | 80000 | 400000 | 200000 | 80000 | 400000
Driving | PHEV-c-d | Lower medium | lifetime kilometers | km |  |  | Weymar et al. (2016), Biedermann et al (2017) | Typical values, higher bound expected to increase in the future due to increases in car sharing | triangular | 200000 | 80000 | 300000 | 200000 | 80000 | 300000 | 200000 | 80000 | 300000 | 200000 | 80000 | 350000 | 200000 | 80000 | 400000 | 200000 | 80000 | 400000
Driving | PHEV-c-p | Lower medium | lifetime kilometers | km |  |  | Weymar et al. (2016), Biedermann et al (2017) | Typical values, higher bound expected to increase in the future due to increases in car sharing | triangular | 200000 | 80000 | 300000 | 200000 | 80000 | 300000 | 200000 | 80000 | 300000 | 200000 | 80000 | 350000 | 200000 | 80000 | 400000 | 200000 | 80000 | 400000
Driving | PHEV-e | Lower medium | lifetime kilometers | km |  |  | Weymar et al. (2016), Biedermann et al (2017) | Typical values, higher bound expected to increase in the future due to increases in car sharing | triangular | 200000 | 80000 | 300000 | 200000 | 80000 | 300000 | 200000 | 80000 | 300000 | 200000 | 80000 | 350000 | 200000 | 80000 | 400000 | 200000 | 80000 | 400000
Driving | BEV | Medium | lifetime kilometers | km |  |  | Weymar et al. (2016), Biedermann et al (2017) | Typical values, higher bound expected to increase in the future due to increases in car sharing | triangular | 200000 | 80000 | 300000 | 200000 | 80000 | 300000 | 200000 | 80000 | 300000 | 200000 | 80000 | 350000 | 200000 | 80000 | 400000 | 200000 | 80000 | 400000
Driving | FCEV | Medium | lifetime kilometers | km |  |  | Weymar et al. (2016), Biedermann et al (2017) | Typical values, higher bound expected to increase in the future due to increases in car sharing | triangular | 200000 | 80000 | 300000 | 200000 | 80000 | 300000 | 200000 | 80000 | 300000 | 200000 | 80000 | 350000 | 200000 | 80000 | 400000 | 200000 | 80000 | 400000
Driving | HEV-d | Medium | lifetime kilometers | km |  |  | Weymar et al. (2016), Biedermann et al (2017) | Typical values, higher bound expected to increase in the future due to increases in car sharing | triangular | 200000 | 80000 | 300000 | 200000 | 80000 | 300000 | 200000 | 80000 | 300000 | 200000 | 80000 | 350000 | 200000 | 80000 | 400000 | 200000 | 80000 | 400000
Driving | HEV-p | Medium | lifetime kilometers | km |  |  | Weymar et al. (2016), Biedermann et al (2017) | Typical values, higher bound expected to increase in the future due to increases in car sharing | triangular | 200000 | 80000 | 300000 | 200000 | 80000 | 300000 | 200000 | 80000 | 300000 | 200000 | 80000 | 350000 | 200000 | 80000 | 400000 | 200000 | 80000 | 400000
Driving | ICEV-d | Medium | lifetime kilometers | km |  |  | Weymar et al. (2016), Biedermann et al (2017) | Typical values, higher bound expected to increase in the future due to increases in car sharing | triangular | 200000 | 80000 | 300000 | 200000 | 80000 | 300000 | 200000 | 80000 | 300000 | 200000 | 80000 | 350000 | 200000 | 80000 | 400000 | 200000 | 80000 | 400000
Driving | ICEV-g | Medium | lifetime kilometers | km |  |  | Weymar et al. (2016), Biedermann et al (2017) | Typical values, higher bound expected to increase in the future due to increases in car sharing | triangular | 200000 | 80000 | 300000 | 200000 | 80000 | 300000 | 200000 | 80000 | 300000 | 200000 | 80000 | 350000 | 200000 | 80000 | 400000 | 200000 | 80000 | 400000
Driving | ICEV-p | Medium | lifetime kilometers | km |  |  | Weymar et al. (2016), Biedermann et al (2017) | Typical values, higher bound expected to increase in the future due to increases in car sharing | triangular | 200000 | 80000 | 300000 | 200000 | 80000 | 300000 | 200000 | 80000 | 300000 | 200000 | 80000 | 350000 | 200000 | 80000 | 400000 | 200000 | 80000 | 400000
Driving | PHEV-c-d | Medium | lifetime kilometers | km |  |  | Weymar et al. (2016), Biedermann et al (2017) | Typical values, higher bound expected to increase in the future due to increases in car sharing | triangular | 200000 | 80000 | 300000 | 200000 | 80000 | 300000 | 200000 | 80000 | 300000 | 200000 | 80000 | 350000 | 200000 | 80000 | 400000 | 200000 | 80000 | 400000
Driving | PHEV-c-p | Medium | lifetime kilometers | km |  |  | Weymar et al. (2016), Biedermann et al (2017) | Typical values, higher bound expected to increase in the future due to increases in car sharing | triangular | 200000 | 80000 | 300000 | 200000 | 80000 | 300000 | 200000 | 80000 | 300000 | 200000 | 80000 | 350000 | 200000 | 80000 | 400000 | 200000 | 80000 | 400000
Driving | PHEV-e | Medium | lifetime kilometers | km |  |  | Weymar et al. (2016), Biedermann et al (2017) | Typical values, higher bound expected to increase in the future due to increases in car sharing | triangular | 200000 | 80000 | 300000 | 200000 | 80000 | 300000 | 200000 | 80000 | 300000 | 200000 | 80000 | 350000 | 200000 | 80000 | 400000 | 200000 | 80000 | 400000
Driving | BEV | Medium SUV | lifetime kilometers | km |  |  | Weymar et al. (2016), Biedermann et al (2017) | Typical values, higher bound expected to increase in the future due to increases in car sharing | triangular | 200000 | 80000 | 300000 | 200000 | 80000 | 300000 | 200000 | 80000 | 300000 | 200000 | 80000 | 350000 | 200000 | 80000 | 400000 | 200000 | 80000 | 400000
Driving | FCEV | Medium SUV | lifetime kilometers | km |  |  | Weymar et al. (2016), Biedermann et al (2017) | Typical values, higher bound expected to increase in the future due to increases in car sharing | triangular | 200000 | 80000 | 300000 | 200000 | 80000 | 300000 | 200000 | 80000 | 300000 | 200000 | 80000 | 350000 | 200000 | 80000 | 400000 | 200000 | 80000 | 400000
Driving | HEV-d | Medium SUV | lifetime kilometers | km |  |  | Weymar et al. (2016), Biedermann et al (2017) | Typical values, higher bound expected to increase in the future due to increases in car sharing | triangular | 200000 | 80000 | 300000 | 200000 | 80000 | 300000 | 200000 | 80000 | 300000 | 200000 | 80000 | 350000 | 200000 | 80000 | 400000 | 200000 | 80000 | 400000
Driving | HEV-p | Medium SUV | lifetime kilometers | km |  |  | Weymar et al. (2016), Biedermann et al (2017) | Typical values, higher bound expected to increase in the future due to increases in car sharing | triangular | 200000 | 80000 | 300000 | 200000 | 80000 | 300000 | 200000 | 80000 | 300000 | 200000 | 80000 | 350000 | 200000 | 80000 | 400000 | 200000 | 80000 | 400000
Driving | ICEV-d | Medium SUV | lifetime kilometers | km |  |  | Weymar et al. (2016), Biedermann et al (2017) | Typical values, higher bound expected to increase in the future due to increases in car sharing | triangular | 200000 | 80000 | 300000 | 200000 | 80000 | 300000 | 200000 | 80000 | 300000 | 200000 | 80000 | 350000 | 200000 | 80000 | 400000 | 200000 | 80000 | 400000
Driving | ICEV-g | Medium SUV | lifetime kilometers | km |  |  | Weymar et al. (2016), Biedermann et al (2017) | Typical values, higher bound expected to increase in the future due to increases in car sharing | triangular | 200000 | 80000 | 300000 | 200000 | 80000 | 300000 | 200000 | 80000 | 300000 | 200000 | 80000 | 350000 | 200000 | 80000 | 400000 | 200000 | 80000 | 400000
Driving | ICEV-p | Medium SUV | lifetime kilometers | km |  |  | Weymar et al. (2016), Biedermann et al (2017) | Typical values, higher bound expected to increase in the future due to increases in car sharing | triangular | 200000 | 80000 | 300000 | 200000 | 80000 | 300000 | 200000 | 80000 | 300000 | 200000 | 80000 | 350000 | 200000 | 80000 | 400000 | 200000 | 80000 | 400000
Driving | PHEV-c-d | Medium SUV | lifetime kilometers | km |  |  | Weymar et al. (2016), Biedermann et al (2017) | Typical values, higher bound expected to increase in the future due to increases in car sharing | triangular | 200000 | 80000 | 300000 | 200000 | 80000 | 300000 | 200000 | 80000 | 300000 | 200000 | 80000 | 350000 | 200000 | 80000 | 400000 | 200000 | 80000 | 400000
Driving | PHEV-c-p | Medium SUV | lifetime kilometers | km |  |  | Weymar et al. (2016), Biedermann et al (2017) | Typical values, higher bound expected to increase in the future due to increases in car sharing | triangular | 200000 | 80000 | 300000 | 200000 | 80000 | 300000 | 200000 | 80000 | 300000 | 200000 | 80000 | 350000 | 200000 | 80000 | 400000 | 200000 | 80000 | 400000
Driving | PHEV-e | Medium SUV | lifetime kilometers | km |  |  | Weymar et al. (2016), Biedermann et al (2017) | Typical values, higher bound expected to increase in the future due to increases in car sharing | triangular | 200000 | 80000 | 300000 | 200000 | 80000 | 300000 | 200000 | 80000 | 300000 | 200000 | 80000 | 350000 | 200000 | 80000 | 400000 | 200000 | 80000 | 400000
Driving | BEV | Micro | lifetime kilometers | km |  |  | Weymar et al. (2016), Biedermann et al (2017) | Typical values, higher bound expected to increase in the future due to increases in car sharing | triangular | 60000 | 48000 | 72000 | 60000 | 48000 | 72000 | 60000 | 48000 | 72000 | 60000 | 48000 | 72000 | 60000 | 48000 | 72000 | 60000 | 48000 | 72000
Driving | BEV | Micro | lifetime kilometers | km |  |  | Weymar et al. (2016), Biedermann et al (2017) | Typical values, higher bound expected to increase in the future due to increases in car sharing | triangular | 60000 | 48000 | 72000 | 60000 | 48000 | 72000 | 60000 | 48000 | 72000 | 60000 | 48000 | 72000 | 60000 | 48000 | 72000 | 60000 | 48000 | 72000
Driving | FCEV | Micro | lifetime kilometers | km |  |  | Weymar et al. (2016), Biedermann et al (2017) | Typical values, higher bound expected to increase in the future due to increases in car sharing | triangular | 60000 | 48000 | 72000 | 60000 | 48000 | 72000 | 60000 | 48000 | 72000 | 60000 | 48000 | 72000 | 60000 | 48000 | 72000 | 60000 | 48000 | 72000
Driving | HEV-d | Micro | lifetime kilometers | km |  |  | Weymar et al. (2016), Biedermann et al (2017) | Typical values, higher bound expected to increase in the future due to increases in car sharing | triangular | 60000 | 48000 | 72000 | 60000 | 48000 | 72000 | 60000 | 48000 | 72000 | 60000 | 48000 | 72000 | 60000 | 48000 | 72000 | 60000 | 48000 | 72000
Driving | HEV-p | Micro | lifetime kilometers | km |  |  | Weymar et al. (2016), Biedermann et al (2017) | Typical values, higher bound expected to increase in the future due to increases in car sharing | triangular | 60000 | 48000 | 72000 | 60000 | 48000 | 72000 | 60000 | 48000 | 72000 | 60000 | 48000 | 72000 | 60000 | 48000 | 72000 | 60000 | 48000 | 72000
Driving | ICEV-d | Micro | lifetime kilometers | km |  |  | Weymar et al. (2016), Biedermann et al (2017) | Typical values, higher bound expected to increase in the future due to increases in car sharing | triangular | 60000 | 48000 | 72000 | 60000 | 48000 | 72000 | 60000 | 48000 | 72000 | 60000 | 48000 | 72000 | 60000 | 48000 | 72000 | 60000 | 48000 | 72000
Driving | ICEV-g | Micro | lifetime kilometers | km |  |  | Weymar et al. (2016), Biedermann et al (2017) | Typical values, higher bound expected to increase in the future due to increases in car sharing | triangular | 60000 | 48000 | 72000 | 60000 | 48000 | 72000 | 60000 | 48000 | 72000 | 60000 | 48000 | 72000 | 60000 | 48000 | 72000 | 60000 | 48000 | 72000
Driving | ICEV-p | Micro | lifetime kilometers | km |  |  | Weymar et al. (2016), Biedermann et al (2017) | Typical values, higher bound expected to increase in the future due to increases in car sharing | triangular | 60000 | 48000 | 72000 | 60000 | 48000 | 72000 | 60000 | 48000 | 72000 | 60000 | 48000 | 72000 | 60000 | 48000 | 72000 | 60000 | 48000 | 72000
Driving | PHEV-c-d | Micro | lifetime kilometers | km |  |  | Weymar et al. (2016), Biedermann et al (2017) | Typical values, higher bound expected to increase in the future due to increases in car sharing | triangular | 60000 | 48000 | 72000 | 60000 | 48000 | 72000 | 60000 | 48000 | 72000 | 60000 | 48000 | 72000 | 60000 | 48000 | 72000 | 60000 | 48000 | 72000
Driving | PHEV-c-p | Micro | lifetime kilometers | km |  |  | Weymar et al. (2016), Biedermann et al (2017) | Typical values, higher bound expected to increase in the future due to increases in car sharing | triangular | 60000 | 48000 | 72000 | 60000 | 48000 | 72000 | 60000 | 48000 | 72000 | 60000 | 48000 | 72000 | 60000 | 48000 | 72000 | 60000 | 48000 | 72000
Driving | PHEV-e | Micro | lifetime kilometers | km |  |  | Weymar et al. (2016), Biedermann et al (2017) | Typical values, higher bound expected to increase in the future due to increases in car sharing | triangular | 60000 | 48000 | 72000 | 60000 | 48000 | 72000 | 60000 | 48000 | 72000 | 60000 | 48000 | 72000 | 60000 | 48000 | 72000 | 60000 | 48000 | 72000
Driving | BEV | Mini | lifetime kilometers | km |  |  | Weymar et al. (2016), Biedermann et al (2017) | Typical values, higher bound expected to increase in the future due to increases in car sharing | triangular | 200000 | 80000 | 300000 | 200000 | 80000 | 300000 | 200000 | 80000 | 300000 | 200000 | 80000 | 350000 | 200000 | 80000 | 400000 | 200000 | 80000 | 400000
Driving | FCEV | Mini | lifetime kilometers | km |  |  | Weymar et al. (2016), Biedermann et al (2017) | Typical values, higher bound expected to increase in the future due to increases in car sharing | triangular | 200000 | 80000 | 300000 | 200000 | 80000 | 300000 | 200000 | 80000 | 300000 | 200000 | 80000 | 350000 | 200000 | 80000 | 400000 | 200000 | 80000 | 400000
Driving | HEV-d | Mini | lifetime kilometers | km |  |  | Weymar et al. (2016), Biedermann et al (2017) | Typical values, higher bound expected to increase in the future due to increases in car sharing | triangular | 200000 | 80000 | 300000 | 200000 | 80000 | 300000 | 200000 | 80000 | 300000 | 200000 | 80000 | 350000 | 200000 | 80000 | 400000 | 200000 | 80000 | 400000
Driving | HEV-p | Mini | lifetime kilometers | km |  |  | Weymar et al. (2016), Biedermann et al (2017) | Typical values, higher bound expected to increase in the future due to increases in car sharing | triangular | 200000 | 80000 | 300000 | 200000 | 80000 | 300000 | 200000 | 80000 | 300000 | 200000 | 80000 | 350000 | 200000 | 80000 | 400000 | 200000 | 80000 | 400000
Driving | ICEV-d | Mini | lifetime kilometers | km |  |  | Weymar et al. (2016), Biedermann et al (2017) | Typical values, higher bound expected to increase in the future due to increases in car sharing | triangular | 200000 | 80000 | 300000 | 200000 | 80000 | 300000 | 200000 | 80000 | 300000 | 200000 | 80000 | 350000 | 200000 | 80000 | 400000 | 200000 | 80000 | 400000
Driving | ICEV-g | Mini | lifetime kilometers | km |  |  | Weymar et al. (2016), Biedermann et al (2017) | Typical values, higher bound expected to increase in the future due to increases in car sharing | triangular | 200000 | 80000 | 300000 | 200000 | 80000 | 300000 | 200000 | 80000 | 300000 | 200000 | 80000 | 350000 | 200000 | 80000 | 400000 | 200000 | 80000 | 400000
Driving | ICEV-p | Mini | lifetime kilometers | km |  |  | Weymar et al. (2016), Biedermann et al (2017) | Typical values, higher bound expected to increase in the future due to increases in car sharing | triangular | 200000 | 80000 | 300000 | 200000 | 80000 | 300000 | 200000 | 80000 | 300000 | 200000 | 80000 | 350000 | 200000 | 80000 | 400000 | 200000 | 80000 | 400000
Driving | PHEV-c-d | Mini | lifetime kilometers | km |  |  | Weymar et al. (2016), Biedermann et al (2017) | Typical values, higher bound expected to increase in the future due to increases in car sharing | triangular | 200000 | 80000 | 300000 | 200000 | 80000 | 300000 | 200000 | 80000 | 300000 | 200000 | 80000 | 350000 | 200000 | 80000 | 400000 | 200000 | 80000 | 400000
Driving | PHEV-c-p | Mini | lifetime kilometers | km |  |  | Weymar et al. (2016), Biedermann et al (2017) | Typical values, higher bound expected to increase in the future due to increases in car sharing | triangular | 200000 | 80000 | 300000 | 200000 | 80000 | 300000 | 200000 | 80000 | 300000 | 200000 | 80000 | 350000 | 200000 | 80000 | 400000 | 200000 | 80000 | 400000
Driving | PHEV-e | Mini | lifetime kilometers | km |  |  | Weymar et al. (2016), Biedermann et al (2017) | Typical values, higher bound expected to increase in the future due to increases in car sharing | triangular | 200000 | 80000 | 300000 | 200000 | 80000 | 300000 | 200000 | 80000 | 300000 | 200000 | 80000 | 350000 | 200000 | 80000 | 400000 | 200000 | 80000 | 400000
Driving | BEV | Small | lifetime kilometers | km |  |  | Weymar et al. (2016), Biedermann et al (2017) | Typical values, higher bound expected to increase in the future due to increases in car sharing | triangular | 200000 | 80000 | 300000 | 200000 | 80000 | 300000 | 200000 | 80000 | 300000 | 200000 | 80000 | 350000 | 200000 | 80000 | 400000 | 200000 | 80000 | 400000
Driving | FCEV | Small | lifetime kilometers | km |  |  | Weymar et al. (2016), Biedermann et al (2017) | Typical values, higher bound expected to increase in the future due to increases in car sharing | triangular | 200000 | 80000 | 300000 | 200000 | 80000 | 300000 | 200000 | 80000 | 300000 | 200000 | 80000 | 350000 | 200000 | 80000 | 400000 | 200000 | 80000 | 400000
Driving | HEV-d | Small | lifetime kilometers | km |  |  | Weymar et al. (2016), Biedermann et al (2017) | Typical values, higher bound expected to increase in the future due to increases in car sharing | triangular | 200000 | 80000 | 300000 | 200000 | 80000 | 300000 | 200000 | 80000 | 300000 | 200000 | 80000 | 350000 | 200000 | 80000 | 400000 | 200000 | 80000 | 400000
Driving | HEV-p | Small | lifetime kilometers | km |  |  | Weymar et al. (2016), Biedermann et al (2017) | Typical values, higher bound expected to increase in the future due to increases in car sharing | triangular | 200000 | 80000 | 300000 | 200000 | 80000 | 300000 | 200000 | 80000 | 300000 | 200000 | 80000 | 350000 | 200000 | 80000 | 400000 | 200000 | 80000 | 400000
Driving | ICEV-d | Small | lifetime kilometers | km |  |  | Weymar et al. (2016), Biedermann et al (2017) | Typical values, higher bound expected to increase in the future due to increases in car sharing | triangular | 200000 | 80000 | 300000 | 200000 | 80000 | 300000 | 200000 | 80000 | 300000 | 200000 | 80000 | 350000 | 200000 | 80000 | 400000 | 200000 | 80000 | 400000
Driving | ICEV-g | Small | lifetime kilometers | km |  |  | Weymar et al. (2016), Biedermann et al (2017) | Typical values, higher bound expected to increase in the future due to increases in car sharing | triangular | 200000 | 80000 | 300000 | 200000 | 80000 | 300000 | 200000 | 80000 | 300000 | 200000 | 80000 | 350000 | 200000 | 80000 | 400000 | 200000 | 80000 | 400000
Driving | ICEV-p | Small | lifetime kilometers | km |  |  | Weymar et al. (2016), Biedermann et al (2017) | Typical values, higher bound expected to increase in the future due to increases in car sharing | triangular | 200000 | 80000 | 300000 | 200000 | 80000 | 300000 | 200000 | 80000 | 300000 | 200000 | 80000 | 350000 | 200000 | 80000 | 400000 | 200000 | 80000 | 400000
Driving | PHEV-c-d | Small | lifetime kilometers | km |  |  | Weymar et al. (2016), Biedermann et al (2017) | Typical values, higher bound expected to increase in the future due to increases in car sharing | triangular | 200000 | 80000 | 300000 | 200000 | 80000 | 300000 | 200000 | 80000 | 300000 | 200000 | 80000 | 350000 | 200000 | 80000 | 400000 | 200000 | 80000 | 400000
Driving | PHEV-c-p | Small | lifetime kilometers | km |  |  | Weymar et al. (2016), Biedermann et al (2017) | Typical values, higher bound expected to increase in the future due to increases in car sharing | triangular | 200000 | 80000 | 300000 | 200000 | 80000 | 300000 | 200000 | 80000 | 300000 | 200000 | 80000 | 350000 | 200000 | 80000 | 400000 | 200000 | 80000 | 400000
Glider | BEV | Large | lightweighting | unitless |  |  | Geyer (2017), Hirschberg et al. (2016) |  | triangular | 0.15 | 0.135 | 0.165 | 0.15 | 0.135 | 0.165 | 0.28 | 0.252 | 0.308 | 0.28 | 0.252 | 0.308 | 0.28 | 0.252 | 0.308 | 0.28 | 0.252 | 0.308
Glider | BEV | Lower medium | lightweighting | unitless |  |  | Geyer (2017), Hirschberg et al. (2016) |  | triangular | 0.1 | 0.09 | 0.11 | 0.1 | 0.09 | 0.11 | 0.14 | 0.126 | 0.154 | 0.145 | 0.1305 | 0.1595 | 0.15 | 0.135 | 0.165 | 0.15 | 0.135 | 0.165
Glider | BEV | Medium | lightweighting | unitless |  |  | Geyer (2017), Hirschberg et al. (2016) |  | triangular | 0.1 | 0.09 | 0.11 | 0.1 | 0.09 | 0.11 | 0.14 | 0.126 | 0.154 | 0.145 | 0.1305 | 0.1595 | 0.15 | 0.135 | 0.165 | 0.15 | 0.135 | 0.165
Glider | BEV | Mini | lightweighting | unitless |  |  | Geyer (2017), Hirschberg et al. (2016) |  | triangular | 0.05 | 0.045 | 0.055 | 0.05 | 0.045 | 0.055 | 0.1 | 0.09 | 0.11 | 0.1 | 0.09 | 0.11 | 0.1 | 0.09 | 0.11 | 0.1 | 0.09 | 0.11
Glider | BEV | Medium SUV | lightweighting | unitless |  |  | Geyer (2017), Hirschberg et al. (2016) |  | triangular | 0.1 | 0.09 | 0.11 | 0.1 | 0.09 | 0.11 | 0.14 | 0.126 | 0.154 | 0.145 | 0.1305 | 0.1595 | 0.15 | 0.135 | 0.165 | 0.15 | 0.135 | 0.165
Glider | BEV | Small | lightweighting | unitless |  |  | Geyer (2017), Hirschberg et al. (2016) |  | triangular | 0.1 | 0.09 | 0.11 | 0.1 | 0.09 | 0.11 | 0.14 | 0.126 | 0.154 | 0.145 | 0.1305 | 0.1595 | 0.15 | 0.135 | 0.165 | 0.15 | 0.135 | 0.165
Glider | BEV | Van | lightweighting | unitless |  |  | Geyer (2017), Hirschberg et al. (2016) |  | triangular | 0.1 | 0.09 | 0.11 | 0.1 | 0.09 | 0.11 | 0.14 | 0.126 | 0.154 | 0.145 | 0.1305 | 0.1595 | 0.15 | 0.135 | 0.165 | 0.15 | 0.135 | 0.165
Glider | BEV | Large SUV | lightweighting | unitless |  |  | Geyer (2017), Hirschberg et al. (2016) |  | triangular | 0.15 | 0.135 | 0.165 | 0.15 | 0.135 | 0.165 | 0.3 | 0.27 | 0.33 | 0.3 | 0.27 | 0.33 | 0.3 | 0.27 | 0.33 | 0.3 | 0.27 | 0.33
Glider | BEV | Micro | lightweighting | unitless |  |  | Geyer (2017), Hirschberg et al. (2016) |  | triangular | 0.05 | 0.045 | 0.055 | 0.05 | 0.045 | 0.055 | 0.1 | 0.09 | 0.11 | 0.1 | 0.09 | 0.11 | 0.1 | 0.09 | 0.11 | 0.1 | 0.09 | 0.11
Glider | FCEV | Large | lightweighting | unitless |  |  | Geyer (2017), Hirschberg et al. (2016) |  | triangular | 0.1 | 0.09 | 0.11 | 0.1 | 0.09 | 0.11 | 0.10652 | 0.09587 | 0.11717 | 0.12826 | 0.11543 | 0.14109 | 0.15 | 0.135 | 0.165 | 0.15 | 0.135 | 0.165
Glider | FCEV | Lower medium | lightweighting | unitless |  |  | Geyer (2017), Hirschberg et al. (2016) |  | triangular | 0.1 | 0.09 | 0.11 | 0.1 | 0.09 | 0.11 | 0.10652 | 0.09587 | 0.11717 | 0.12826 | 0.11543 | 0.14109 | 0.15 | 0.135 | 0.165 | 0.15 | 0.135 | 0.165
Glider | FCEV | Medium | lightweighting | unitless |  |  | Geyer (2017), Hirschberg et al. (2016) |  | triangular | 0.1 | 0.09 | 0.11 | 0.1 | 0.09 | 0.11 | 0.10652 | 0.09587 | 0.11717 | 0.12826 | 0.11543 | 0.14109 | 0.15 | 0.135 | 0.165 | 0.15 | 0.135 | 0.165
Glider | FCEV | Mini | lightweighting | unitless |  |  | Geyer (2017), Hirschberg et al. (2016) |  | triangular | 0.05 | 0.045 | 0.055 | 0.05 | 0.045 | 0.055 | 0.056522 | 0.05087 | 0.062174 | 0.078261 | 0.070435 | 0.086087 | 0.1 | 0.09 | 0.11 | 0.1 | 0.09 | 0.11
Glider | FCEV | Medium SUV | lightweighting | unitless |  |  | Geyer (2017), Hirschberg et al. (2016) |  | triangular | 0.1 | 0.09 | 0.11 | 0.1 | 0.09 | 0.11 | 0.10652 | 0.09587 | 0.11717 | 0.12826 | 0.11543 | 0.14109 | 0.15 | 0.135 | 0.165 | 0.15 | 0.135 | 0.165
Glider | FCEV | Small | lightweighting | unitless |  |  | Geyer (2017), Hirschberg et al. (2016) |  | triangular | 0.1 | 0.09 | 0.11 | 0.1 | 0.09 | 0.11 | 0.10652 | 0.09587 | 0.11717 | 0.12826 | 0.11543 | 0.14109 | 0.15 | 0.135 | 0.165 | 0.15 | 0.135 | 0.165
Glider | FCEV | Van | lightweighting | unitless |  |  | Geyer (2017), Hirschberg et al. (2016) |  | triangular | 0.1 | 0.09 | 0.11 | 0.1 | 0.09 | 0.11 | 0.10652 | 0.09587 | 0.11717 | 0.12826 | 0.11543 | 0.14109 | 0.15 | 0.135 | 0.165 | 0.15 | 0.135 | 0.165
Glider | FCEV | Large SUV | lightweighting | unitless |  |  | Geyer (2017), Hirschberg et al. (2016) |  | triangular | 0.1 | 0.09 | 0.11 | 0.1 | 0.09 | 0.11 | 0.10652 | 0.09587 | 0.11717 | 0.12826 | 0.11543 | 0.14109 | 0.15 | 0.135 | 0.165 | 0.15 | 0.135 | 0.165
Glider | HEV-d | Large | lightweighting | unitless |  |  | Geyer (2017), Hirschberg et al. (2016) |  | triangular | 0.1 | 0.09 | 0.11 | 0.1 | 0.09 | 0.11 | 0.10652 | 0.09587 | 0.11717 | 0.12826 | 0.11543 | 0.14109 | 0.15 | 0.135 | 0.165 | 0.15 | 0.135 | 0.165
Glider | HEV-d | Lower medium | lightweighting | unitless |  |  | Geyer (2017), Hirschberg et al. (2016) |  | triangular | 0.1 | 0.09 | 0.11 | 0.1 | 0.09 | 0.11 | 0.10652 | 0.09587 | 0.11717 | 0.12826 | 0.11543 | 0.14109 | 0.15 | 0.135 | 0.165 | 0.15 | 0.135 | 0.165
Glider | HEV-d | Medium | lightweighting | unitless |  |  | Geyer (2017), Hirschberg et al. (2016) |  | triangular | 0.1 | 0.09 | 0.11 | 0.1 | 0.09 | 0.11 | 0.10652 | 0.09587 | 0.11717 | 0.12826 | 0.11543 | 0.14109 | 0.15 | 0.135 | 0.165 | 0.15 | 0.135 | 0.165
Glider | HEV-d | Mini | lightweighting | unitless |  |  | Geyer (2017), Hirschberg et al. (2016) |  | triangular | 0.05 | 0.045 | 0.055 | 0.05 | 0.045 | 0.055 | 0.056522 | 0.05087 | 0.062174 | 0.078261 | 0.070435 | 0.086087 | 0.1 | 0.09 | 0.11 | 0.1 | 0.09 | 0.11
Glider | HEV-d | Medium SUV | lightweighting | unitless |  |  | Geyer (2017), Hirschberg et al. (2016) |  | triangular | 0.1 | 0.09 | 0.11 | 0.1 | 0.09 | 0.11 | 0.10652 | 0.09587 | 0.11717 | 0.12826 | 0.11543 | 0.14109 | 0.15 | 0.135 | 0.165 | 0.15 | 0.135 | 0.165
Glider | HEV-d | Small | lightweighting | unitless |  |  | Geyer (2017), Hirschberg et al. (2016) |  | triangular | 0.1 | 0.09 | 0.11 | 0.1 | 0.09 | 0.11 | 0.10652 | 0.09587 | 0.11717 | 0.12826 | 0.11543 | 0.14109 | 0.15 | 0.135 | 0.165 | 0.15 | 0.135 | 0.165
Glider | HEV-d | Van | lightweighting | unitless |  |  | Geyer (2017), Hirschberg et al. (2016) |  | triangular | 0.1 | 0.09 | 0.11 | 0.1 | 0.09 | 0.11 | 0.10652 | 0.09587 | 0.11717 | 0.12826 | 0.11543 | 0.14109 | 0.15 | 0.135 | 0.165 | 0.15 | 0.135 | 0.165
Glider | HEV-d | Large SUV | lightweighting | unitless |  |  | Geyer (2017), Hirschberg et al. (2016) |  | triangular | 0.1 | 0.09 | 0.11 | 0.1 | 0.09 | 0.11 | 0.10652 | 0.09587 | 0.11717 | 0.12826 | 0.11543 | 0.14109 | 0.15 | 0.135 | 0.165 | 0.15 | 0.135 | 0.165
Glider | HEV-p | Large | lightweighting | unitless |  |  | Geyer (2017), Hirschberg et al. (2016) |  | triangular | 0.1 | 0.09 | 0.11 | 0.1 | 0.09 | 0.11 | 0.10652 | 0.09587 | 0.11717 | 0.12826 | 0.11543 | 0.14109 | 0.15 | 0.135 | 0.165 | 0.15 | 0.135 | 0.165
Glider | HEV-p | Lower medium | lightweighting | unitless |  |  | Geyer (2017), Hirschberg et al. (2016) |  | triangular | 0.1 | 0.09 | 0.11 | 0.1 | 0.09 | 0.11 | 0.10652 | 0.09587 | 0.11717 | 0.12826 | 0.11543 | 0.14109 | 0.15 | 0.135 | 0.165 | 0.15 | 0.135 | 0.165
Glider | HEV-p | Medium | lightweighting | unitless |  |  | Geyer (2017), Hirschberg et al. (2016) |  | triangular | 0.1 | 0.09 | 0.11 | 0.1 | 0.09 | 0.11 | 0.10652 | 0.09587 | 0.11717 | 0.12826 | 0.11543 | 0.14109 | 0.15 | 0.135 | 0.165 | 0.15 | 0.135 | 0.165
Glider | HEV-p | Mini | lightweighting | unitless |  |  | Geyer (2017), Hirschberg et al. (2016) |  | triangular | 0.05 | 0.045 | 0.055 | 0.05 | 0.045 | 0.055 | 0.056522 | 0.05087 | 0.062174 | 0.078261 | 0.070435 | 0.086087 | 0.1 | 0.09 | 0.11 | 0.1 | 0.09 | 0.11
Glider | HEV-p | Medium SUV | lightweighting | unitless |  |  | Geyer (2017), Hirschberg et al. (2016) |  | triangular | 0.1 | 0.09 | 0.11 | 0.1 | 0.09 | 0.11 | 0.10652 | 0.09587 | 0.11717 | 0.12826 | 0.11543 | 0.14109 | 0.15 | 0.135 | 0.165 | 0.15 | 0.135 | 0.165
Glider | HEV-p | Small | lightweighting | unitless |  |  | Geyer (2017), Hirschberg et al. (2016) |  | triangular | 0.1 | 0.09 | 0.11 | 0.1 | 0.09 | 0.11 | 0.10652 | 0.09587 | 0.11717 | 0.12826 | 0.11543 | 0.14109 | 0.15 | 0.135 | 0.165 | 0.15 | 0.135 | 0.165
Glider | HEV-p | Van | lightweighting | unitless |  |  | Geyer (2017), Hirschberg et al. (2016) |  | triangular | 0.1 | 0.09 | 0.11 | 0.1 | 0.09 | 0.11 | 0.10652 | 0.09587 | 0.11717 | 0.12826 | 0.11543 | 0.14109 | 0.15 | 0.135 | 0.165 | 0.15 | 0.135 | 0.165
Glider | HEV-p | Large SUV | lightweighting | unitless |  |  | Geyer (2017), Hirschberg et al. (2016) |  | triangular | 0.1 | 0.09 | 0.11 | 0.1 | 0.09 | 0.11 | 0.10652 | 0.09587 | 0.11717 | 0.12826 | 0.11543 | 0.14109 | 0.15 | 0.135 | 0.165 | 0.15 | 0.135 | 0.165
Glider | ICEV-d | Large | lightweighting | unitless |  |  | Geyer (2017), Hirschberg et al. (2016) |  | triangular | 0.1 | 0.09 | 0.11 | 0.1 | 0.09 | 0.11 | 0.10652 | 0.09587 | 0.11717 | 0.12826 | 0.11543 | 0.14109 | 0.15 | 0.135 | 0.165 | 0.15 | 0.135 | 0.165
Glider | ICEV-d | Lower medium | lightweighting | unitless |  |  | Geyer (2017), Hirschberg et al. (2016) |  | triangular | 0.1 | 0.09 | 0.11 | 0.1 | 0.09 | 0.11 | 0.10652 | 0.09587 | 0.11717 | 0.12826 | 0.11543 | 0.14109 | 0.15 | 0.135 | 0.165 | 0.15 | 0.135 | 0.165
Glider | ICEV-d | Medium | lightweighting | unitless |  |  | Geyer (2017), Hirschberg et al. (2016) |  | triangular | 0.1 | 0.09 | 0.11 | 0.1 | 0.09 | 0.11 | 0.10652 | 0.09587 | 0.11717 | 0.12826 | 0.11543 | 0.14109 | 0.15 | 0.135 | 0.165 | 0.15 | 0.135 | 0.165
Glider | ICEV-d | Mini | lightweighting | unitless |  |  | Geyer (2017), Hirschberg et al. (2016) |  | triangular | 0.05 | 0.045 | 0.055 | 0.05 | 0.045 | 0.055 | 0.056522 | 0.05087 | 0.062174 | 0.078261 | 0.070435 | 0.086087 | 0.1 | 0.09 | 0.11 | 0.1 | 0.09 | 0.11
Glider | ICEV-d | Medium SUV | lightweighting | unitless |  |  | Geyer (2017), Hirschberg et al. (2016) |  | triangular | 0.1 | 0.09 | 0.11 | 0.1 | 0.09 | 0.11 | 0.10652 | 0.09587 | 0.11717 | 0.12826 | 0.11543 | 0.14109 | 0.15 | 0.135 | 0.165 | 0.15 | 0.135 | 0.165
Glider | ICEV-d | Small | lightweighting | unitless |  |  | Geyer (2017), Hirschberg et al. (2016) |  | triangular | 0.1 | 0.09 | 0.11 | 0.1 | 0.09 | 0.11 | 0.10652 | 0.09587 | 0.11717 | 0.12826 | 0.11543 | 0.14109 | 0.15 | 0.135 | 0.165 | 0.15 | 0.135 | 0.165
Glider | ICEV-d | Van | lightweighting | unitless |  |  | Geyer (2017), Hirschberg et al. (2016) |  | triangular | 0.1 | 0.09 | 0.11 | 0.1 | 0.09 | 0.11 | 0.10652 | 0.09587 | 0.11717 | 0.12826 | 0.11543 | 0.14109 | 0.15 | 0.135 | 0.165 | 0.15 | 0.135 | 0.165
Glider | ICEV-d | Large SUV | lightweighting | unitless |  |  | Geyer (2017), Hirschberg et al. (2016) |  | triangular | 0.1 | 0.09 | 0.11 | 0.1 | 0.09 | 0.11 | 0.10652 | 0.09587 | 0.11717 | 0.12826 | 0.11543 | 0.14109 | 0.15 | 0.135 | 0.165 | 0.15 | 0.135 | 0.165
Glider | ICEV-g | Large | lightweighting | unitless |  |  | Geyer (2017), Hirschberg et al. (2016) |  | triangular | 0.1 | 0.09 | 0.11 | 0.1 | 0.09 | 0.11 | 0.10652 | 0.09587 | 0.11717 | 0.12826 | 0.11543 | 0.14109 | 0.15 | 0.135 | 0.165 | 0.15 | 0.135 | 0.165
Glider | ICEV-g | Lower medium | lightweighting | unitless |  |  | Geyer (2017), Hirschberg et al. (2016) |  | triangular | 0.1 | 0.09 | 0.11 | 0.1 | 0.09 | 0.11 | 0.10652 | 0.09587 | 0.11717 | 0.12826 | 0.11543 | 0.14109 | 0.15 | 0.135 | 0.165 | 0.15 | 0.135 | 0.165
Glider | ICEV-g | Medium | lightweighting | unitless |  |  | Geyer (2017), Hirschberg et al. (2016) |  | triangular | 0.1 | 0.09 | 0.11 | 0.1 | 0.09 | 0.11 | 0.10652 | 0.09587 | 0.11717 | 0.12826 | 0.11543 | 0.14109 | 0.15 | 0.135 | 0.165 | 0.15 | 0.135 | 0.165
Glider | ICEV-g | Mini | lightweighting | unitless |  |  | Geyer (2017), Hirschberg et al. (2016) |  | triangular | 0.05 | 0.045 | 0.055 | 0.05 | 0.045 | 0.055 | 0.056522 | 0.05087 | 0.062174 | 0.078261 | 0.070435 | 0.086087 | 0.1 | 0.09 | 0.11 | 0.1 | 0.09 | 0.11
Glider | ICEV-g | Medium SUV | lightweighting | unitless |  |  | Geyer (2017), Hirschberg et al. (2016) |  | triangular | 0.1 | 0.09 | 0.11 | 0.1 | 0.09 | 0.11 | 0.10652 | 0.09587 | 0.11717 | 0.12826 | 0.11543 | 0.14109 | 0.15 | 0.135 | 0.165 | 0.15 | 0.135 | 0.165
Glider | ICEV-g | Small | lightweighting | unitless |  |  | Geyer (2017), Hirschberg et al. (2016) |  | triangular | 0.1 | 0.09 | 0.11 | 0.1 | 0.09 | 0.11 | 0.10652 | 0.09587 | 0.11717 | 0.12826 | 0.11543 | 0.14109 | 0.15 | 0.135 | 0.165 | 0.15 | 0.135 | 0.165
Glider | ICEV-g | Van | lightweighting | unitless |  |  | Geyer (2017), Hirschberg et al. (2016) |  | triangular | 0.1 | 0.09 | 0.11 | 0.1 | 0.09 | 0.11 | 0.10652 | 0.09587 | 0.11717 | 0.12826 | 0.11543 | 0.14109 | 0.15 | 0.135 | 0.165 | 0.15 | 0.135 | 0.165
Glider | ICEV-g | Large SUV | lightweighting | unitless |  |  | Geyer (2017), Hirschberg et al. (2016) |  | triangular | 0.1 | 0.09 | 0.11 | 0.1 | 0.09 | 0.11 | 0.10652 | 0.09587 | 0.11717 | 0.12826 | 0.11543 | 0.14109 | 0.15 | 0.135 | 0.165 | 0.15 | 0.135 | 0.165
Glider | ICEV-p | Large | lightweighting | unitless |  |  | Geyer (2017), Hirschberg et al. (2016) |  | triangular | 0.1 | 0.09 | 0.11 | 0.1 | 0.09 | 0.11 | 0.10652 | 0.09587 | 0.11717 | 0.12826 | 0.11543 | 0.14109 | 0.15 | 0.135 | 0.165 | 0.15 | 0.135 | 0.165
Glider | ICEV-p | Lower medium | lightweighting | unitless |  |  | Geyer (2017), Hirschberg et al. (2016) |  | triangular | 0.1 | 0.09 | 0.11 | 0.1 | 0.09 | 0.11 | 0.10652 | 0.09587 | 0.11717 | 0.12826 | 0.11543 | 0.14109 | 0.15 | 0.135 | 0.165 | 0.15 | 0.135 | 0.165
Glider | ICEV-p | Medium | lightweighting | unitless |  |  | Geyer (2017), Hirschberg et al. (2016) |  | triangular | 0.1 | 0.09 | 0.11 | 0.1 | 0.09 | 0.11 | 0.10652 | 0.09587 | 0.11717 | 0.12826 | 0.11543 | 0.14109 | 0.15 | 0.135 | 0.165 | 0.15 | 0.135 | 0.165
Glider | ICEV-p | Mini | lightweighting | unitless |  |  | Geyer (2017), Hirschberg et al. (2016) |  | triangular | 0.05 | 0.045 | 0.055 | 0.05 | 0.045 | 0.055 | 0.056522 | 0.05087 | 0.062174 | 0.078261 | 0.070435 | 0.086087 | 0.1 | 0.09 | 0.11 | 0.1 | 0.09 | 0.11
Glider | ICEV-p | Medium SUV | lightweighting | unitless |  |  | Geyer (2017), Hirschberg et al. (2016) |  | triangular | 0.1 | 0.09 | 0.11 | 0.1 | 0.09 | 0.11 | 0.10652 | 0.09587 | 0.11717 | 0.12826 | 0.11543 | 0.14109 | 0.15 | 0.135 | 0.165 | 0.15 | 0.135 | 0.165
Glider | ICEV-p | Small | lightweighting | unitless |  |  | Geyer (2017), Hirschberg et al. (2016) |  | triangular | 0.1 | 0.09 | 0.11 | 0.1 | 0.09 | 0.11 | 0.10652 | 0.09587 | 0.11717 | 0.12826 | 0.11543 | 0.14109 | 0.15 | 0.135 | 0.165 | 0.15 | 0.135 | 0.165
Glider | ICEV-p | Van | lightweighting | unitless |  |  | Geyer (2017), Hirschberg et al. (2016) |  | triangular | 0.1 | 0.09 | 0.11 | 0.1 | 0.09 | 0.11 | 0.10652 | 0.09587 | 0.11717 | 0.12826 | 0.11543 | 0.14109 | 0.15 | 0.135 | 0.165 | 0.15 | 0.135 | 0.165
Glider | ICEV-p | Large SUV | lightweighting | unitless |  |  | Geyer (2017), Hirschberg et al. (2016) |  | triangular | 0.1 | 0.09 | 0.11 | 0.1 | 0.09 | 0.11 | 0.10652 | 0.09587 | 0.11717 | 0.12826 | 0.11543 | 0.14109 | 0.15 | 0.135 | 0.165 | 0.15 | 0.135 | 0.165
Glider | PHEV-c-d | Large | lightweighting | unitless |  |  | Geyer (2017), Hirschberg et al. (2016) |  | triangular | 0.1 | 0.09 | 0.11 | 0.1 | 0.09 | 0.11 | 0.10652 | 0.09587 | 0.11717 | 0.12826 | 0.11543 | 0.14109 | 0.15 | 0.135 | 0.165 | 0.15 | 0.135 | 0.165
Glider | PHEV-c-d | Lower medium | lightweighting | unitless |  |  | Geyer (2017), Hirschberg et al. (2016) |  | triangular | 0.1 | 0.09 | 0.11 | 0.1 | 0.09 | 0.11 | 0.10652 | 0.09587 | 0.11717 | 0.12826 | 0.11543 | 0.14109 | 0.15 | 0.135 | 0.165 | 0.15 | 0.135 | 0.165
Glider | PHEV-c-d | Medium | lightweighting | unitless |  |  | Geyer (2017), Hirschberg et al. (2016) |  | triangular | 0.1 | 0.09 | 0.11 | 0.1 | 0.09 | 0.11 | 0.10652 | 0.09587 | 0.11717 | 0.12826 | 0.11543 | 0.14109 | 0.15 | 0.135 | 0.165 | 0.15 | 0.135 | 0.165
Glider | PHEV-c-d | Mini | lightweighting | unitless |  |  | Geyer (2017), Hirschberg et al. (2016) |  | triangular | 0.05 | 0.045 | 0.055 | 0.05 | 0.045 | 0.055 | 0.056522 | 0.05087 | 0.062174 | 0.078261 | 0.070435 | 0.086087 | 0.1 | 0.09 | 0.11 | 0.1 | 0.09 | 0.11
Glider | PHEV-c-d | Medium SUV | lightweighting | unitless |  |  | Geyer (2017), Hirschberg et al. (2016) |  | triangular | 0.1 | 0.09 | 0.11 | 0.1 | 0.09 | 0.11 | 0.10652 | 0.09587 | 0.11717 | 0.12826 | 0.11543 | 0.14109 | 0.15 | 0.135 | 0.165 | 0.15 | 0.135 | 0.165
Glider | PHEV-c-d | Small | lightweighting | unitless |  |  | Geyer (2017), Hirschberg et al. (2016) |  | triangular | 0.1 | 0.09 | 0.11 | 0.1 | 0.09 | 0.11 | 0.10652 | 0.09587 | 0.11717 | 0.12826 | 0.11543 | 0.14109 | 0.15 | 0.135 | 0.165 | 0.15 | 0.135 | 0.165
Glider | PHEV-c-d | Van | lightweighting | unitless |  |  | Geyer (2017), Hirschberg et al. (2016) |  | triangular | 0.1 | 0.09 | 0.11 | 0.1 | 0.09 | 0.11 | 0.10652 | 0.09587 | 0.11717 | 0.12826 | 0.11543 | 0.14109 | 0.15 | 0.135 | 0.165 | 0.15 | 0.135 | 0.165
Glider | PHEV-c-d | Large SUV | lightweighting | unitless |  |  | Geyer (2017), Hirschberg et al. (2016) |  | triangular | 0.1 | 0.09 | 0.11 | 0.1 | 0.09 | 0.11 | 0.10652 | 0.09587 | 0.11717 | 0.12826 | 0.11543 | 0.14109 | 0.15 | 0.135 | 0.165 | 0.15 | 0.135 | 0.165
Glider | PHEV-c-p | Large | lightweighting | unitless |  |  | Geyer (2017), Hirschberg et al. (2016) |  | triangular | 0.1 | 0.09 | 0.11 | 0.1 | 0.09 | 0.11 | 0.10652 | 0.09587 | 0.11717 | 0.12826 | 0.11543 | 0.14109 | 0.15 | 0.135 | 0.165 | 0.15 | 0.135 | 0.165
Glider | PHEV-c-p | Lower medium | lightweighting | unitless |  |  | Geyer (2017), Hirschberg et al. (2016) |  | triangular | 0.1 | 0.09 | 0.11 | 0.1 | 0.09 | 0.11 | 0.10652 | 0.09587 | 0.11717 | 0.12826 | 0.11543 | 0.14109 | 0.15 | 0.135 | 0.165 | 0.15 | 0.135 | 0.165
Glider | PHEV-c-p | Medium | lightweighting | unitless |  |  | Geyer (2017), Hirschberg et al. (2016) |  | triangular | 0.1 | 0.09 | 0.11 | 0.1 | 0.09 | 0.11 | 0.10652 | 0.09587 | 0.11717 | 0.12826 | 0.11543 | 0.14109 | 0.15 | 0.135 | 0.165 | 0.15 | 0.135 | 0.165
Glider | PHEV-c-p | Mini | lightweighting | unitless |  |  | Geyer (2017), Hirschberg et al. (2016) |  | triangular | 0.05 | 0.045 | 0.055 | 0.05 | 0.045 | 0.055 | 0.056522 | 0.05087 | 0.062174 | 0.078261 | 0.070435 | 0.086087 | 0.1 | 0.09 | 0.11 | 0.1 | 0.09 | 0.11
Glider | PHEV-c-p | Medium SUV | lightweighting | unitless |  |  | Geyer (2017), Hirschberg et al. (2016) |  | triangular | 0.1 | 0.09 | 0.11 | 0.1 | 0.09 | 0.11 | 0.10652 | 0.09587 | 0.11717 | 0.12826 | 0.11543 | 0.14109 | 0.15 | 0.135 | 0.165 | 0.15 | 0.135 | 0.165
Costs | ICEV-p | Mini | glider cost intercept | Euro / car |  |  | Hirschberg et al. (2016), Calibration result | this is the base cost of the car per kg of glider - doesn't include energy storage or powertrain and should be the same for all powertrains | triangular | -900 | -3150 | -720 | -900 | -3150 | -720 | -900 | -3150 | -720 | -900 | -3150 | -720 | -900 | -3150 | -720 | -900 | -3150 | -720
Costs | PHEV-c-d | Mini | glider cost intercept | Euro / car |  |  | Hirschberg et al. (2016), Calibration result | this is the base cost of the car per kg of glider - doesn't include energy storage or powertrain and should be the same for all powertrains | triangular | -900 | -3150 | -720 | -900 | -3150 | -720 | -900 | -3150 | -720 | -900 | -3150 | -720 | -900 | -3150 | -720 | -900 | -3150 | -720
Costs | PHEV-c-p | Mini | glider cost intercept | Euro / car |  |  | Hirschberg et al. (2016), Calibration result | this is the base cost of the car per kg of glider - doesn't include energy storage or powertrain and should be the same for all powertrains | triangular | -900 | -3150 | -720 | -900 | -3150 | -720 | -900 | -3150 | -720 | -900 | -3150 | -720 | -900 | -3150 | -720 | -900 | -3150 | -720
Costs | PHEV-e | Mini | glider cost intercept | Euro / car |  |  | Hirschberg et al. (2016), Calibration result | this is the base cost of the car per kg of glider - doesn't include energy storage or powertrain and should be the same for all powertrains | triangular | -900 | -3150 | -720 | -900 | -3150 | -720 | -900 | -3150 | -720 | -900 | -3150 | -720 | -900 | -3150 | -720 | -900 | -3150 | -720
Costs | BEV | Mini | glider cost slope | Euro/ kg |  |  | Hirschberg et al. (2016), Calibration result | this is the base cost of the car per kg of glider - doesn't include energy storage or powertrain and should be the same for all powertrains | triangular | 12.5 | 7 | 15 | 12.5 | 7 | 15 | 12.5 | 7 | 15 | 12.5 | 7.5 | 15 | 12.5 | 8 | 15 | 12.5 | 8 | 15
Costs | FCEV | Mini | glider cost slope | Euro/ kg |  |  | Hirschberg et al. (2016), Calibration result | this is the base cost of the car per kg of glider - doesn't include energy storage or powertrain and should be the same for all powertrains | triangular | 12.5 | 7 | 15 | 12.5 | 7 | 15 | 12.5 | 7 | 15 | 12.5 | 7.5 | 15 | 12.5 | 8 | 15 | 12.5 | 8 | 15
Costs | HEV-d | Mini | glider cost slope | Euro/ kg |  |  | Hirschberg et al. (2016), Calibration result | this is the base cost of the car per kg of glider - doesn't include energy storage or powertrain and should be the same for all powertrains | triangular | 12.5 | 7 | 15 | 12.5 | 7 | 15 | 12.5 | 7 | 15 | 12.5 | 7.5 | 15 | 12.5 | 8 | 15 | 12.5 | 8 | 15
Costs | HEV-p | Mini | glider cost slope | Euro/ kg |  |  | Hirschberg et al. (2016), Calibration result | this is the base cost of the car per kg of glider - doesn't include energy storage or powertrain and should be the same for all powertrains | triangular | 12.5 | 7 | 15 | 12.5 | 7 | 15 | 12.5 | 7 | 15 | 12.5 | 7.5 | 15 | 12.5 | 8 | 15 | 12.5 | 8 | 15
Costs | ICEV-d | Mini | glider cost slope | Euro/ kg |  |  | Hirschberg et al. (2016), Calibration result | this is the base cost of the car per kg of glider - doesn't include energy storage or powertrain and should be the same for all powertrains | triangular | 12.5 | 7 | 15 | 12.5 | 7 | 15 | 12.5 | 7 | 15 | 12.5 | 7.5 | 15 | 12.5 | 8 | 15 | 12.5 | 8 | 15
Costs | ICEV-g | Mini | glider cost slope | Euro/ kg |  |  | Hirschberg et al. (2016), Calibration result | this is the base cost of the car per kg of glider - doesn't include energy storage or powertrain and should be the same for all powertrains | triangular | 12.5 | 7 | 15 | 12.5 | 7 | 15 | 12.5 | 7 | 15 | 12.5 | 7.5 | 15 | 12.5 | 8 | 15 | 12.5 | 8 | 15
Costs | ICEV-p | Mini | glider cost slope | Euro/ kg |  |  | Hirschberg et al. (2016), Calibration result | this is the base cost of the car per kg of glider - doesn't include energy storage or powertrain and should be the same for all powertrains | triangular | 12.5 | 7 | 15 | 12.5 | 7 | 15 | 12.5 | 7 | 15 | 12.5 | 7.5 | 15 | 12.5 | 8 | 15 | 12.5 | 8 | 15
Costs | PHEV-c-d | Mini | glider cost slope | Euro/ kg |  |  | Hirschberg et al. (2016), Calibration result | this is the base cost of the car per kg of glider - doesn't include energy storage or powertrain and should be the same for all powertrains | triangular | 12.5 | 7 | 15 | 12.5 | 7 | 15 | 12.5 | 7 | 15 | 12.5 | 7.5 | 15 | 12.5 | 8 | 15 | 12.5 | 8 | 15
Costs | PHEV-c-p | Mini | glider cost slope | Euro/ kg |  |  | Hirschberg et al. (2016), Calibration result | this is the base cost of the car per kg of glider - doesn't include energy storage or powertrain and should be the same for all powertrains | triangular | 12.5 | 7 | 15 | 12.5 | 7 | 15 | 12.5 | 7 | 15 | 12.5 | 7.5 | 15 | 12.5 | 8 | 15 | 12.5 | 8 | 15
Costs | PHEV-e | Mini | glider cost slope | Euro/ kg |  |  | Hirschberg et al. (2016), Calibration result | this is the base cost of the car per kg of glider - doesn't include energy storage or powertrain and should be the same for all powertrains | triangular | 12.5 | 7 | 15 | 12.5 | 7 | 15 | 12.5 | 7 | 15 | 12.5 | 7.5 | 15 | 12.5 | 8 | 15 | 12.5 | 8 | 15
Costs | BEV | Mini | glider lightweighting cost per kg | Euro/ kg saved |  |  | Hirschberg et al. (2016), Own assumption | represents mass reduction by replacing standard materials with high strength steel. | triangular | 4.5 | 1.5 | 9 | 4.5 | 1.5 | 9 | 4.3696 | 1.5 | 9 | 3.9348 | 1.5 | 9 | 3.5 | 1.5 | 9 | 3.5 | 1.5 | 9
Costs | FCEV | Mini | glider lightweighting cost per kg | Euro/ kg saved |  |  | Hirschberg et al. (2016), Own assumption | represents mass reduction by replacing standard materials with high strength steel. | triangular | 4.5 | 1.5 | 9 | 4.5 | 1.5 | 9 | 4.3696 | 1.5 | 9 | 3.9348 | 1.5 | 9 | 3.5 | 1.5 | 9 | 3.5 | 1.5 | 9
Costs | HEV-d | Mini | glider lightweighting cost per kg | Euro/ kg saved |  |  | Hirschberg et al. (2016), Own assumption | represents mass reduction by replacing standard materials with high strength steel. | triangular | 4.5 | 1.5 | 9 | 4.5 | 1.5 | 9 | 4.3696 | 1.5 | 9 | 3.9348 | 1.5 | 9 | 3.5 | 1.5 | 9 | 3.5 | 1.5 | 9
Costs | HEV-p | Mini | glider lightweighting cost per kg | Euro/ kg saved |  |  | Hirschberg et al. (2016), Own assumption | represents mass reduction by replacing standard materials with high strength steel. | triangular | 4.5 | 1.5 | 9 | 4.5 | 1.5 | 9 | 4.3696 | 1.5 | 9 | 3.9348 | 1.5 | 9 | 3.5 | 1.5 | 9 | 3.5 | 1.5 | 9
Costs | ICEV-d | Mini | glider lightweighting cost per kg | Euro/ kg saved |  |  | Hirschberg et al. (2016), Own assumption | represents mass reduction by replacing standard materials with high strength steel. | triangular | 4.5 | 1.5 | 9 | 4.5 | 1.5 | 9 | 4.3696 | 1.5 | 9 | 3.9348 | 1.5 | 9 | 3.5 | 1.5 | 9 | 3.5 | 1.5 | 9
Costs | ICEV-g | Mini | glider lightweighting cost per kg | Euro/ kg saved |  |  | Hirschberg et al. (2016), Own assumption | represents mass reduction by replacing standard materials with high strength steel. | triangular | 4.5 | 1.5 | 9 | 4.5 | 1.5 | 9 | 4.3696 | 1.5 | 9 | 3.9348 | 1.5 | 9 | 3.5 | 1.5 | 9 | 3.5 | 1.5 | 9
Costs | ICEV-p | Mini | glider lightweighting cost per kg | Euro/ kg saved |  |  | Hirschberg et al. (2016), Own assumption | represents mass reduction by replacing standard materials with high strength steel. | triangular | 4.5 | 1.5 | 9 | 4.5 | 1.5 | 9 | 4.3696 | 1.5 | 9 | 3.9348 | 1.5 | 9 | 3.5 | 1.5 | 9 | 3.5 | 1.5 | 9
Costs | PHEV-c-d | Mini | glider lightweighting cost per kg | Euro/ kg saved |  |  | Hirschberg et al. (2016), Own assumption | represents mass reduction by replacing standard materials with high strength steel. | triangular | 4.5 | 1.5 | 9 | 4.5 | 1.5 | 9 | 4.3696 | 1.5 | 9 | 3.9348 | 1.5 | 9 | 3.5 | 1.5 | 9 | 3.5 | 1.5 | 9
Costs | PHEV-c-p | Mini | glider lightweighting cost per kg | Euro/ kg saved |  |  | Hirschberg et al. (2016), Own assumption | represents mass reduction by replacing standard materials with high strength steel. | triangular | 4.5 | 1.5 | 9 | 4.5 | 1.5 | 9 | 4.3696 | 1.5 | 9 | 3.9348 | 1.5 | 9 | 3.5 | 1.5 | 9 | 3.5 | 1.5 | 9
Costs | PHEV-e | Mini | glider lightweighting cost per kg | Euro/ kg saved |  |  | Hirschberg et al. (2016), Own assumption | represents mass reduction by replacing standard materials with high strength steel. | triangular | 4.5 | 1.5 | 9 | 4.5 | 1.5 | 9 | 4.3696 | 1.5 | 9 | 3.9348 | 1.5 | 9 | 3.5 | 1.5 | 9 | 3.5 | 1.5 | 9
Costs | BEV | Mini | heat pump cost | Euro / car |  |  | Hirschberg et al. (2016), Own assumption | only for pure BEV - this is for heating only. Cooling system included in glider cost | triangular | 300 | 200 | 450 | 300 | 200 | 450 | 300 | 200 | 450 | 300 | 200 | 450 | 300 | 200 | 450 | 300 | 200 | 450
Costs | BEV | Mini | maintenance cost per glider cost | % of glider cost |  |  | Hirschberg et al. (2016), Own assumption |  | triangular | 0.025 | 0.02 | 0.04 | 0.025 | 0.02 | 0.04 | 0.025 | 0.02 | 0.04 | 0.025 | 0.02 | 0.04 | 0.025 | 0.02 | 0.04 | 0.025 | 0.02 | 0.04
Costs | FCEV | Mini | maintenance cost per glider cost | % of glider cost |  |  | Hirschberg et al. (2016), Own assumption |  | triangular | 0.025 | 0.02 | 0.04 | 0.025 | 0.02 | 0.04 | 0.025 | 0.02 | 0.04 | 0.025 | 0.02 | 0.04 | 0.025 | 0.02 | 0.04 | 0.025 | 0.02 | 0.04
Costs | HEV-d | Mini | maintenance cost per glider cost | % of glider cost |  |  | Hirschberg et al. (2016), Own assumption |  | triangular | 0.03 | 0.02 | 0.04 | 0.03 | 0.02 | 0.04 | 0.03 | 0.02 | 0.04 | 0.03 | 0.02 | 0.04 | 0.03 | 0.02 | 0.04 | 0.03 | 0.02 | 0.04
Costs | HEV-p | Mini | maintenance cost per glider cost | % of glider cost |  |  | Hirschberg et al. (2016), Own assumption |  | triangular | 0.03 | 0.02 | 0.04 | 0.03 | 0.02 | 0.04 | 0.03 | 0.02 | 0.04 | 0.03 | 0.02 | 0.04 | 0.03 | 0.02 | 0.04 | 0.03 | 0.02 | 0.04
Costs | ICEV-d | Mini | maintenance cost per glider cost | % of glider cost |  |  | Hirschberg et al. (2016), Own assumption |  | triangular | 0.03 | 0.02 | 0.04 | 0.03 | 0.02 | 0.04 | 0.03 | 0.02 | 0.04 | 0.03 | 0.02 | 0.04 | 0.03 | 0.02 | 0.04 | 0.03 | 0.02 | 0.04
Costs | ICEV-g | Mini | maintenance cost per glider cost | % of glider cost |  |  | Hirschberg et al. (2016), Own assumption |  | triangular | 0.03 | 0.02 | 0.04 | 0.03 | 0.02 | 0.04 | 0.03 | 0.02 | 0.04 | 0.03 | 0.02 | 0.04 | 0.03 | 0.02 | 0.04 | 0.03 | 0.02 | 0.04
Costs | ICEV-p | Mini | maintenance cost per glider cost | % of glider cost |  |  | Hirschberg et al. (2016), Own assumption |  | triangular | 0.03 | 0.02 | 0.04 | 0.03 | 0.02 | 0.04 | 0.03 | 0.02 | 0.04 | 0.03 | 0.02 | 0.04 | 0.03 | 0.02 | 0.04 | 0.03 | 0.02 | 0.04
Costs | PHEV-c-d | Mini | maintenance cost per glider cost | % of glider cost |  |  | Hirschberg et al. (2016), Own assumption |  | triangular | 0.03 | 0.02 | 0.04 | 0.03 | 0.02 | 0.04 | 0.03 | 0.02 | 0.04 | 0.03 | 0.02 | 0.04 | 0.03 | 0.02 | 0.04 | 0.03 | 0.02 | 0.04
Costs | PHEV-c-p | Mini | maintenance cost per glider cost | % of glider cost |  |  | Hirschberg et al. (2016), Own assumption |  | triangular | 0.03 | 0.02 | 0.04 | 0.03 | 0.02 | 0.04 | 0.03 | 0.02 | 0.04 | 0.03 | 0.02 | 0.04 | 0.03 | 0.02 | 0.04 | 0.03 | 0.02 | 0.04
Costs | PHEV-e | Mini | maintenance cost per glider cost | % of glider cost |  |  | Hirschberg et al. (2016), Own assumption |  | triangular | 0.03 | 0.02 | 0.04 | 0.03 | 0.02 | 0.04 | 0.03 | 0.02 | 0.04 | 0.03 | 0.02 | 0.04 | 0.03 | 0.02 | 0.04 | 0.03 | 0.02 | 0.04
Costs | BEV | Mini | power battery cost per kW | Euro / kW |  |  | Hirschberg et al. (2016), Own assumption | considers whole battery system | triangular | 50 | 45 | 60 | 50 | 45 | 60 | 46.7391 | 45 | 60 | 35.8696 | 31.5 | 48 | 25 | 18 | 36 | 25 | 18 | 36
Costs | FCEV | Mini | power battery cost per kW | Euro / kW |  |  | Hirschberg et al. (2016), Own assumption | considers whole battery system | triangular | 92.8915 | 80 | 115 | 64.4258 | 55 | 85 | 45.1957 | 40 | 60 | 35.1066 | 29 | 48 | 25.0175 | 18 | 36 | 25.0175 | 18 | 36
Costs | HEV-d | Mini | power battery cost per kW | Euro / kW |  |  | Hirschberg et al. (2016), Own assumption | considers whole battery system | triangular | 92.8915 | 80 | 115 | 64.4258 | 55 | 85 | 45.1957 | 40 | 60 | 35.1066 | 29 | 48 | 25.0175 | 18 | 36 | 25.0175 | 18 | 36
Costs | HEV-p | Mini | power battery cost per kW | Euro / kW |  |  | Hirschberg et al. (2016), Own assumption | considers whole battery system | triangular | 92.8915 | 80 | 115 | 64.4258 | 55 | 85 | 45.1957 | 40 | 60 | 35.1066 | 29 | 48 | 25.0175 | 18 | 36 | 25.0175 | 18 | 36
Costs | ICEV-d | Mini | power battery cost per kW | Euro / kW |  |  | Hirschberg et al. (2016), Own assumption | considers whole battery system | triangular | 92.8915 | 80 | 115 | 64.4258 | 55 | 85 | 45.1957 | 40 | 60 | 35.1066 | 29 | 48 | 25.0175 | 18 | 36 | 25.0175 | 18 | 36
Costs | ICEV-g | Mini | power battery cost per kW | Euro / kW |  |  | Hirschberg et al. (2016), Own assumption | considers whole battery system | triangular | 92.8915 | 80 | 115 | 64.4258 | 55 | 85 | 45.1957 | 40 | 60 | 35.1066 | 29 | 48 | 25.0175 | 18 | 36 | 25.0175 | 18 | 36
Costs | ICEV-p | Mini | power battery cost per kW | Euro / kW |  |  | Hirschberg et al. (2016), Own assumption | considers whole battery system | triangular | 92.8915 | 80 | 115 | 64.4258 | 55 | 85 | 45.1957 | 40 | 60 | 35.1066 | 29 | 48 | 25.0175 | 18 | 36 | 25.0175 | 18 | 36
Costs | PHEV-c-d | Mini | power battery cost per kW | Euro / kW |  |  | Hirschberg et al. (2016), Own assumption | considers whole battery system | triangular | 92.8915 | 80 | 115 | 64.4258 | 55 | 85 | 45.1957 | 40 | 60 | 35.1066 | 29 | 48 | 25.0175 | 18 | 36 | 25.0175 | 18 | 36
Costs | PHEV-c-p | Mini | power battery cost per kW | Euro / kW |  |  | Hirschberg et al. (2016), Own assumption | considers whole battery system | triangular | 92.8915 | 80 | 115 | 64.4258 | 55 | 85 | 45.1957 | 40 | 60 | 35.1066 | 29 | 48 | 25.0175 | 18 | 36 | 25.0175 | 18 | 36
Costs | PHEV-e | Mini | power battery cost per kW | Euro / kW |  |  | Hirschberg et al. (2016), Own assumption | considers whole battery system | triangular | 50 | 45 | 60 | 50 | 45 | 60 | 46.7391 | 45 | 60 | 35.8696 | 31.5 | 48 | 25 | 18 | 36 | 25 | 18 | 36
Costs | BEV | Small | battery onboard charging infrastructure cost | Euro / car |  |  | Own assumption | considers onboard system | triangular | 180 | 90 | 270 | 180 | 90 | 270 | 174.1304 | 90 | 270 | 154.5652 | 90 | 225 | 135 | 90 | 180 | 135 | 90 | 180
Costs | PHEV-c-d | Small | battery onboard charging infrastructure cost | Euro / car |  |  | Own assumption | considers onboard system | triangular | 180 | 90 | 270 | 180 | 90 | 270 | 174.1304 | 90 | 270 | 154.5652 | 90 | 225 | 135 | 90 | 180 | 135 | 90 | 180
Costs | PHEV-c-p | Small | battery onboard charging infrastructure cost | Euro / car |  |  | Own assumption | considers onboard system | triangular | 180 | 90 | 270 | 180 | 90 | 270 | 174.1304 | 90 | 270 | 154.5652 | 90 | 225 | 135 | 90 | 180 | 135 | 90 | 180
Costs | PHEV-e | Small | battery onboard charging infrastructure cost | Euro / car |  |  | Own assumption | considers onboard system | triangular | 180 | 90 | 270 | 180 | 90 | 270 | 174.1304 | 90 | 270 | 154.5652 | 90 | 225 | 135 | 90 | 180 | 135 | 90 | 180
Costs | HEV-d | Small | combustion exhaust treatment cost | Euro / car |  |  | Hirschberg et al. (2016), Own assumption | applies to all vehicles with a combustion engine regardless of type and size | triangular | 650 | 450 | 900 | 650 | 450 | 900 | 650 | 450 | 900 | 650 | 450 | 900 | 650 | 450 | 900 | 650 | 450 | 900
Costs | HEV-p | Small | combustion exhaust treatment cost | Euro / car |  |  | Hirschberg et al. (2016), Own assumption | applies to all vehicles with a combustion engine regardless of type and size | triangular | 650 | 450 | 900 | 650 | 450 | 900 | 650 | 450 | 900 | 650 | 450 | 900 | 650 | 450 | 900 | 650 | 450 | 900
Costs | ICEV-d | Small | combustion exhaust treatment cost | Euro / car |  |  | Hirschberg et al. (2016), Own assumption | applies to all vehicles with a combustion engine regardless of type and size | triangular | 650 | 450 | 900 | 650 | 450 | 900 | 650 | 450 | 900 | 650 | 450 | 900 | 650 | 450 | 900 | 650 | 450 | 900
Costs | ICEV-g | Small | combustion exhaust treatment cost | Euro / car |  |  | Hirschberg et al. (2016), Own assumption | applies to all vehicles with a combustion engine regardless of type and size | triangular | 650 | 450 | 900 | 650 | 450 | 900 | 650 | 450 | 900 | 650 | 450 | 900 | 650 | 450 | 900 | 650 | 450 | 900
Costs | ICEV-p | Small | combustion exhaust treatment cost | Euro / car |  |  | Hirschberg et al. (2016), Own assumption | applies to all vehicles with a combustion engine regardless of type and size | triangular | 650 | 450 | 900 | 650 | 450 | 900 | 650 | 450 | 900 | 650 | 450 | 900 | 650 | 450 | 900 | 650 | 450 | 900
Costs | PHEV-c-d | Small | combustion exhaust treatment cost | Euro / car |  |  | Hirschberg et al. (2016), Own assumption | applies to all vehicles with a combustion engine regardless of type and size | triangular | 650 | 450 | 900 | 650 | 450 | 900 | 650 | 450 | 900 | 650 | 450 | 900 | 650 | 450 | 900 | 650 | 450 | 900
Costs | PHEV-c-p | Small | combustion exhaust treatment cost | Euro / car |  |  | Hirschberg et al. (2016), Own assumption | applies to all vehicles with a combustion engine regardless of type and size | triangular | 650 | 450 | 900 | 650 | 450 | 900 | 650 | 450 | 900 | 650 | 450 | 900 | 650 | 450 | 900 | 650 | 450 | 900
Costs | PHEV-e | Small | combustion exhaust treatment cost | Euro / car |  |  | Hirschberg et al. (2016), Own assumption | applies to all vehicles with a combustion engine regardless of type and size | triangular | 650 | 450 | 900 | 650 | 450 | 900 | 650 | 450 | 900 | 650 | 450 | 900 | 650 | 450 | 900 | 650 | 450 | 900
Costs | HEV-d | Small | combustion powertrain cost per kW | Euro / kW |  |  | Hirschberg et al. (2016), Calibration result |  | triangular | 40.5 | 27 | 110 | 40.5 | 27 | 110 | 40.5 | 27 | 110 | 40.5 | 27 | 110 | 40.5 | 27 | 110 | 40.5 | 27 | 110
Costs | HEV-p | Small | combustion powertrain cost per kW | Euro / kW |  |  | Hirschberg et al. (2016), Calibration result |  | triangular | 40.5 | 27 | 110 | 40.5 | 27 | 110 | 40.5 | 27 | 110 | 40.5 | 27 | 110 | 40.5 | 27 | 110 | 40.5 | 27 | 110
Costs | ICEV-d | Small | combustion powertrain cost per kW | Euro / kW |  |  | Hirschberg et al. (2016), Calibration result |  | triangular | 54 | 36 | 160 | 54 | 36 | 160 | 54 | 36 | 160 | 54 | 36 | 160 | 54 | 36 | 160 | 54 | 36 | 160
Costs | ICEV-g | Small | combustion powertrain cost per kW | Euro / kW |  |  | Hirschberg et al. (2016), Calibration result |  | triangular | 100 | 36 | 110 | 100 | 36 | 110 | 42.7251 | 36 | 110 | 34.9491 | 27 | 110 | 27.1731 | 18 | 110 | 27.1731 | 18 | 110
Costs | ICEV-p | Small | combustion powertrain cost per kW | Euro / kW |  |  | Hirschberg et al. (2016), Calibration result |  | triangular | 27 | 18 | 110 | 27 | 18 | 110 | 27 | 18 | 110 | 27 | 18 | 110 | 27 | 18 | 110 | 27 | 18 | 110
Costs | PHEV-c-d | Small | combustion powertrain cost per kW | Euro / kW |  |  | Hirschberg et al. (2016), Calibration result |  | triangular | 40.5 | 27 | 110 | 40.5 | 27 | 110 | 40.5 | 27 | 110 | 40.5 | 27 | 110 | 40.5 | 27 | 110 | 40.5 | 27 | 110
Costs | PHEV-c-p | Small | combustion powertrain cost per kW | Euro / kW |  |  | Hirschberg et al. (2016), Calibration result |  | triangular | 40.5 | 27 | 110 | 40.5 | 27 | 110 | 40.5 | 27 | 110 | 40.5 | 27 | 110 | 40.5 | 27 | 110 | 40.5 | 27 | 110
Costs | PHEV-e | Small | combustion powertrain cost per kW | Euro / kW |  |  | Hirschberg et al. (2016), Calibration result |  | triangular | 40.5 | 27 | 110 | 40.5 | 27 | 110 | 40.5 | 27 | 110 | 40.5 | 27 | 110 | 40.5 | 27 | 110 | 40.5 | 27 | 110
Costs | BEV | Small | electric powertrain cost per kW | Euro / kW |  |  | Hirschberg et al. (2016), Own assumption |  | triangular | 22 | 13 | 36 | 22 | 13 | 36 | 21.4783 | 13 | 36 | 19.7391 | 13 | 36 | 18 | 13 | 36 | 18 | 13 | 36
Costs | FCEV | Small | electric powertrain cost per kW | Euro / kW |  |  | Hirschberg et al. (2016), Own assumption |  | triangular | 33 | 19.5 | 54 | 33 | 19.5 | 54 | 32.2174 | 19.5 | 54 | 29.6087 | 19.5 | 54 | 27 | 19.5 | 54 | 27 | 19.5 | 54
Costs | HEV-d | Small | electric powertrain cost per kW | Euro / kW |  |  | Hirschberg et al. (2016), Own assumption |  | triangular | 33 | 19.5 | 54 | 33 | 19.5 | 54 | 32.2174 | 19.5 | 54 | 29.6087 | 19.5 | 54 | 27 | 19.5 | 54 | 27 | 19.5 | 54
Costs | HEV-p | Small | electric powertrain cost per kW | Euro / kW |  |  | Hirschberg et al. (2016), Own assumption |  | triangular | 33 | 19.5 | 54 | 33 | 19.5 | 54 | 32.2174 | 19.5 | 54 | 29.6087 | 19.5 | 54 | 27 | 19.5 | 54 | 27 | 19.5 | 54
Costs | ICEV-d | Small | electric powertrain cost per kW | Euro / kW |  |  | Hirschberg et al. (2016), Own assumption |  | triangular | 45 | 22.5 | 90 | 45 | 22.5 | 90 | 43.8261 | 22.5 | 90 | 39.913 | 20.25 | 79 | 36 | 18 | 68 | 36 | 18 | 68
Costs | BEV | Large | markup factor | unitless |  |  | Hirschberg et al. (2016), Calibration result | This is the markup from manufacturing cost to consumer purchase price | triangular | 1.6 | 1.4 | 1.8 | 1.6 | 1.4 | 1.8 | 1.6 | 1.4 | 1.8 | 1.6 | 1.4 | 1.8 | 1.6 | 1.4 | 1.8 | 1.6 | 1.4 | 1.8
Costs | BEV | Lower medium | markup factor | unitless |  |  | Hirschberg et al. (2016), Calibration result | This is the markup from manufacturing cost to consumer purchase price | triangular | 1.4 | 1.2 | 1.7 | 1.4 | 1.2 | 1.7 | 1.4 | 1.2 | 1.7 | 1.4 | 1.2 | 1.7 | 1.4 | 1.2 | 1.7 | 1.4 | 1.2 | 1.7
Costs | BEV | Medium | markup factor | unitless |  |  | Hirschberg et al. (2016), Calibration result | This is the markup from manufacturing cost to consumer purchase price | triangular | 1.4 | 1.2 | 1.7 | 1.4 | 1.2 | 1.7 | 1.4 | 1.2 | 1.7 | 1.4 | 1.2 | 1.7 | 1.4 | 1.2 | 1.7 | 1.4 | 1.2 | 1.7
Costs | BEV | Mini | markup factor | unitless |  |  | Hirschberg et al. (2016), Calibration result | This is the markup from manufacturing cost to consumer purchase price | triangular | 1.2 | 1.1 | 1.4 | 1.2 | 1.1 | 1.4 | 1.2 | 1.1 | 1.4 | 1.2 | 1.1 | 1.4 | 1.2 | 1.1 | 1.4 | 1.2 | 1.1 | 1.4
Costs | BEV | Medium SUV | markup factor | unitless |  |  | Hirschberg et al. (2016), Calibration result | This is the markup from manufacturing cost to consumer purchase price | triangular | 1.4 | 1.2 | 1.7 | 1.4 | 1.2 | 1.7 | 1.4 | 1.2 | 1.7 | 1.4 | 1.2 | 1.7 | 1.4 | 1.2 | 1.7 | 1.4 | 1.2 | 1.7
Costs | BEV | Small | markup factor | unitless |  |  | Hirschberg et al. (2016), Calibration result | This is the markup from manufacturing cost to consumer purchase price | triangular | 1.3 | 1.1 | 1.5 | 1.3 | 1.1 | 1.5 | 1.3 | 1.1 | 1.5 | 1.3 | 1.1 | 1.5 | 1.3 | 1.1 | 1.5 | 1.3 | 1.1 | 1.5
Costs | BEV | Van | markup factor | unitless |  |  | Hirschberg et al. (2016), Calibration result | This is the markup from manufacturing cost to consumer purchase price | triangular | 1.3 | 1.1 | 1.5 | 1.3 | 1.1 | 1.5 | 1.3 | 1.1 | 1.5 | 1.3 | 1.1 | 1.5 | 1.3 | 1.1 | 1.5 | 1.3 | 1.1 | 1.5
Costs | FCEV | Large | markup factor | unitless |  |  | Hirschberg et al. (2016), Calibration result | This is the markup from manufacturing cost to consumer purchase price | triangular | 1.6 | 1.4 | 1.8 | 1.6 | 1.4 | 1.8 | 1.6 | 1.4 | 1.8 | 1.6 | 1.4 | 1.8 | 1.6 | 1.4 | 1.8 | 1.6 | 1.4 | 1.8
Costs | FCEV | Lower medium | markup factor | unitless |  |  | Hirschberg et al. (2016), Calibration result | This is the markup from manufacturing cost to consumer purchase price | triangular | 1.4 | 1.2 | 1.7 | 1.4 | 1.2 | 1.7 | 1.4 | 1.2 | 1.7 | 1.4 | 1.2 | 1.7 | 1.4 | 1.2 | 1.7 | 1.4 | 1.2 | 1.7
Costs | FCEV | Medium | markup factor | unitless |  |  | Hirschberg et al. (2016), Calibration result | This is the markup from manufacturing cost to consumer purchase price | triangular | 1.4 | 1.2 | 1.7 | 1.4 | 1.2 | 1.7 | 1.4 | 1.2 | 1.7 | 1.4 | 1.2 | 1.7 | 1.4 | 1.2 | 1.7 | 1.4 | 1.2 | 1.7
Costs | FCEV | Mini | markup factor | unitless |  |  | Hirschberg et al. (2016), Calibration result | This is the markup from manufacturing cost to consumer purchase price | triangular | 1.2 | 1.1 | 1.4 | 1.2 | 1.1 | 1.4 | 1.2 | 1.1 | 1.4 | 1.2 | 1.1 | 1.4 | 1.2 | 1.1 | 1.4 | 1.2 | 1.1 | 1.4
Costs | FCEV | Medium SUV | markup factor | unitless |  |  | Hirschberg et al. (2016), Calibration result | This is the markup from manufacturing cost to consumer purchase price | triangular | 1.4 | 1.2 | 1.7 | 1.4 | 1.2 | 1.7 | 1.4 | 1.2 | 1.7 | 1.4 | 1.2 | 1.7 | 1.4 | 1.2 | 1.7 | 1.4 | 1.2 | 1.7
Costs | FCEV | Small | markup factor | unitless |  |  | Hirschberg et al. (2016), Calibration result | This is the markup from manufacturing cost to consumer purchase price | triangular | 1.3 | 1.1 | 1.5 | 1.3 | 1.1 | 1.5 | 1.3 | 1.1 | 1.5 | 1.3 | 1.1 | 1.5 | 1.3 | 1.1 | 1.5 | 1.3 | 1.1 | 1.5
Costs | FCEV | Van | markup factor | unitless |  |  | Hirschberg et al. (2016), Calibration result | This is the markup from manufacturing cost to consumer purchase price | triangular | 1.3 | 1.1 | 1.5 | 1.3 | 1.1 | 1.5 | 1.3 | 1.1 | 1.5 | 1.3 | 1.1 | 1.5 | 1.3 | 1.1 | 1.5 | 1.3 | 1.1 | 1.5
Costs | HEV-d | Large | markup factor | unitless |  |  | Hirschberg et al. (2016), Calibration result | This is the markup from manufacturing cost to consumer purchase price | triangular | 1.6 | 1.4 | 1.8 | 1.6 | 1.4 | 1.8 | 1.6 | 1.4 | 1.8 | 1.6 | 1.4 | 1.8 | 1.6 | 1.4 | 1.8 | 1.6 | 1.4 | 1.8
Costs | HEV-d | Lower medium | markup factor | unitless |  |  | Hirschberg et al. (2016), Calibration result | This is the markup from manufacturing cost to consumer purchase price | triangular | 1.4 | 1.2 | 1.7 | 1.4 | 1.2 | 1.7 | 1.4 | 1.2 | 1.7 | 1.4 | 1.2 | 1.7 | 1.4 | 1.2 | 1.7 | 1.4 | 1.2 | 1.7
Costs | HEV-d | Medium | markup factor | unitless |  |  | Hirschberg et al. (2016), Calibration result | This is the markup from manufacturing cost to consumer purchase price | triangular | 1.4 | 1.2 | 1.7 | 1.4 | 1.2 | 1.7 | 1.4 | 1.2 | 1.7 | 1.4 | 1.2 | 1.7 | 1.4 | 1.2 | 1.7 | 1.4 | 1.2 | 1.7
Costs | HEV-d | Mini | markup factor | unitless |  |  | Hirschberg et al. (2016), Calibration result | This is the markup from manufacturing cost to consumer purchase price | triangular | 1.2 | 1.1 | 1.4 | 1.2 | 1.1 | 1.4 | 1.2 | 1.1 | 1.4 | 1.2 | 1.1 | 1.4 | 1.2 | 1.1 | 1.4 | 1.2 | 1.1 | 1.4
Costs | HEV-d | Medium SUV | markup factor | unitless |  |  | Hirschberg et al. (2016), Calibration result | This is the markup from manufacturing cost to consumer purchase price | triangular | 1.4 | 1.2 | 1.7 | 1.4 | 1.2 | 1.7 | 1.4 | 1.2 | 1.7 | 1.4 | 1.2 | 1.7 | 1.4 | 1.2 | 1.7 | 1.4 | 1.2 | 1.7
Costs | HEV-d | Small | markup factor | unitless |  |  | Hirschberg et al. (2016), Calibration result | This is the markup from manufacturing cost to consumer purchase price | triangular | 1.3 | 1.1 | 1.5 | 1.3 | 1.1 | 1.5 | 1.3 | 1.1 | 1.5 | 1.3 | 1.1 | 1.5 | 1.3 | 1.1 | 1.5 | 1.3 | 1.1 | 1.5
Costs | HEV-d | Van | markup factor | unitless |  |  | Hirschberg et al. (2016), Calibration result | This is the markup from manufacturing cost to consumer purchase price | triangular | 1.3 | 1.1 | 1.5 | 1.3 | 1.1 | 1.5 | 1.3 | 1.1 | 1.5 | 1.3 | 1.1 | 1.5 | 1.3 | 1.1 | 1.5 | 1.3 | 1.1 | 1.5
Costs | HEV-p | Large | markup factor | unitless |  |  | Hirschberg et al. (2016), Calibration result | This is the markup from manufacturing cost to consumer purchase price | triangular | 1.6 | 1.4 | 1.8 | 1.6 | 1.4 | 1.8 | 1.6 | 1.4 | 1.8 | 1.6 | 1.4 | 1.8 | 1.6 | 1.4 | 1.8 | 1.6 | 1.4 | 1.8
Costs | HEV-p | Lower medium | markup factor | unitless |  |  | Hirschberg et al. (2016), Calibration result | This is the markup from manufacturing cost to consumer purchase price | triangular | 1.4 | 1.2 | 1.7 | 1.4 | 1.2 | 1.7 | 1.4 | 1.2 | 1.7 | 1.4 | 1.2 | 1.7 | 1.4 | 1.2 | 1.7 | 1.4 | 1.2 | 1.7
Costs | HEV-p | Medium | markup factor | unitless |  |  | Hirschberg et al. (2016), Calibration result | This is the markup from manufacturing cost to consumer purchase price | triangular | 1.4 | 1.2 | 1.7 | 1.4 | 1.2 | 1.7 | 1.4 | 1.2 | 1.7 | 1.4 | 1.2 | 1.7 | 1.4 | 1.2 | 1.7 | 1.4 | 1.2 | 1.7
Costs | HEV-p | Mini | markup factor | unitless |  |  | Hirschberg et al. (2016), Calibration result | This is the markup from manufacturing cost to consumer purchase price | triangular | 1.2 | 1.1 | 1.4 | 1.2 | 1.1 | 1.4 | 1.2 | 1.1 | 1.4 | 1.2 | 1.1 | 1.4 | 1.2 | 1.1 | 1.4 | 1.2 | 1.1 | 1.4
Costs | HEV-p | Medium SUV | markup factor | unitless |  |  | Hirschberg et al. (2016), Calibration result | This is the markup from manufacturing cost to consumer purchase price | triangular | 1.4 | 1.2 | 1.7 | 1.4 | 1.2 | 1.7 | 1.4 | 1.2 | 1.7 | 1.4 | 1.2 | 1.7 | 1.4 | 1.2 | 1.7 | 1.4 | 1.2 | 1.7
Costs | HEV-p | Small | markup factor | unitless |  |  | Hirschberg et al. (2016), Calibration result | This is the markup from manufacturing cost to consumer purchase price | triangular | 1.3 | 1.1 | 1.5 | 1.3 | 1.1 | 1.5 | 1.3 | 1.1 | 1.5 | 1.3 | 1.1 | 1.5 | 1.3 | 1.1 | 1.5 | 1.3 | 1.1 | 1.5
Costs | HEV-p | Van | markup factor | unitless |  |  | Hirschberg et al. (2016), Calibration result | This is the markup from manufacturing cost to consumer purchase price | triangular | 1.3 | 1.1 | 1.5 | 1.3 | 1.1 | 1.5 | 1.3 | 1.1 | 1.5 | 1.3 | 1.1 | 1.5 | 1.3 | 1.1 | 1.5 | 1.3 | 1.1 | 1.5
Costs | ICEV-d | Large | markup factor | unitless |  |  | Hirschberg et al. (2016), Calibration result | This is the markup from manufacturing cost to consumer purchase price | triangular | 1.6 | 1.4 | 1.8 | 1.6 | 1.4 | 1.8 | 1.6 | 1.4 | 1.8 | 1.6 | 1.4 | 1.8 | 1.6 | 1.4 | 1.8 | 1.6 | 1.4 | 1.8
Costs | ICEV-d | Lower medium | markup factor | unitless |  |  | Hirschberg et al. (2016), Calibration result | This is the markup from manufacturing cost to consumer purchase price | triangular | 1.4 | 1.2 | 1.7 | 1.4 | 1.2 | 1.7 | 1.4 | 1.2 | 1.7 | 1.4 | 1.2 | 1.7 | 1.4 | 1.2 | 1.7 | 1.4 | 1.2 | 1.7
Costs | ICEV-d | Medium | markup factor | unitless |  |  | Hirschberg et al. (2016), Calibration result | This is the markup from manufacturing cost to consumer purchase price | triangular | 1.4 | 1.2 | 1.7 | 1.4 | 1.2 | 1.7 | 1.4 | 1.2 | 1.7 | 1.4 | 1.2 | 1.7 | 1.4 | 1.2 | 1.7 | 1.4 | 1.2 | 1.7
Costs | ICEV-d | Mini | markup factor | unitless |  |  | Hirschberg et al. (2016), Calibration result | This is the markup from manufacturing cost to consumer purchase price | triangular | 1.2 | 1.1 | 1.4 | 1.2 | 1.1 | 1.4 | 1.2 | 1.1 | 1.4 | 1.2 | 1.1 | 1.4 | 1.2 | 1.1 | 1.4 | 1.2 | 1.1 | 1.4
Costs | ICEV-d | Medium SUV | markup factor | unitless |  |  | Hirschberg et al. (2016), Calibration result | This is the markup from manufacturing cost to consumer purchase price | triangular | 1.4 | 1.2 | 1.7 | 1.4 | 1.2 | 1.7 | 1.4 | 1.2 | 1.7 | 1.4 | 1.2 | 1.7 | 1.4 | 1.2 | 1.7 | 1.4 | 1.2 | 1.7
Costs | ICEV-d | Small | markup factor | unitless |  |  | Hirschberg et al. (2016), Calibration result | This is the markup from manufacturing cost to consumer purchase price | triangular | 1.3 | 1.1 | 1.5 | 1.3 | 1.1 | 1.5 | 1.3 | 1.1 | 1.5 | 1.3 | 1.1 | 1.5 | 1.3 | 1.1 | 1.5 | 1.3 | 1.1 | 1.5
Costs | ICEV-d | Van | markup factor | unitless |  |  | Hirschberg et al. (2016), Calibration result | This is the markup from manufacturing cost to consumer purchase price | triangular | 1.3 | 1.1 | 1.5 | 1.3 | 1.1 | 1.5 | 1.3 | 1.1 | 1.5 | 1.3 | 1.1 | 1.5 | 1.3 | 1.1 | 1.5 | 1.3 | 1.1 | 1.5
Costs | ICEV-g | Large | markup factor | unitless |  |  | Hirschberg et al. (2016), Calibration result | This is the markup from manufacturing cost to consumer purchase price | triangular | 1.6 | 1.4 | 1.8 | 1.6 | 1.4 | 1.8 | 1.6 | 1.4 | 1.8 | 1.6 | 1.4 | 1.8 | 1.6 | 1.4 | 1.8 | 1.6 | 1.4 | 1.8
Costs | ICEV-g | Lower medium | markup factor | unitless |  |  | Hirschberg et al. (2016), Calibration result | This is the markup from manufacturing cost to consumer purchase price | triangular | 1.4 | 1.2 | 1.7 | 1.4 | 1.2 | 1.7 | 1.4 | 1.2 | 1.7 | 1.4 | 1.2 | 1.7 | 1.4 | 1.2 | 1.7 | 1.4 | 1.2 | 1.7
Costs | ICEV-g | Medium | markup factor | unitless |  |  | Hirschberg et al. (2016), Calibration result | This is the markup from manufacturing cost to consumer purchase price | triangular | 1.4 | 1.2 | 1.7 | 1.4 | 1.2 | 1.7 | 1.4 | 1.2 | 1.7 | 1.4 | 1.2 | 1.7 | 1.4 | 1.2 | 1.7 | 1.4 | 1.2 | 1.7
Costs | ICEV-g | Mini | markup factor | unitless |  |  | Hirschberg et al. (2016), Calibration result | This is the markup from manufacturing cost to consumer purchase price | triangular | 1.2 | 1.1 | 1.4 | 1.2 | 1.1 | 1.4 | 1.2 | 1.1 | 1.4 | 1.2 | 1.1 | 1.4 | 1.2 | 1.1 | 1.4 | 1.2 | 1.1 | 1.4
Costs | ICEV-g | Medium SUV | markup factor | unitless |  |  | Hirschberg et al. (2016), Calibration result | This is the markup from manufacturing cost to consumer purchase price | triangular | 1.4 | 1.2 | 1.7 | 1.4 | 1.2 | 1.7 | 1.4 | 1.2 | 1.7 | 1.4 | 1.2 | 1.7 | 1.4 | 1.2 | 1.7 | 1.4 | 1.2 | 1.7
Costs | ICEV-g | Small | markup factor | unitless |  |  | Hirschberg et al. (2016), Calibration result | This is the markup from manufacturing cost to consumer purchase price | triangular | 1.3 | 1.1 | 1.5 | 1.3 | 1.1 | 1.5 | 1.3 | 1.1 | 1.5 | 1.3 | 1.1 | 1.5 | 1.3 | 1.1 | 1.5 | 1.3 | 1.1 | 1.5
Costs | ICEV-g | Van | markup factor | unitless |  |  | Hirschberg et al. (2016), Calibration result | This is the markup from manufacturing cost to consumer purchase price | triangular | 1.3 | 1.1 | 1.5 | 1.3 | 1.1 | 1.5 | 1.3 | 1.1 | 1.5 | 1.3 | 1.1 | 1.5 | 1.3 | 1.1 | 1.5 | 1.3 | 1.1 | 1.5
Costs | ICEV-p | Large | markup factor | unitless |  |  | Hirschberg et al. (2016), Calibration result | This is the markup from manufacturing cost to consumer purchase price | triangular | 1.6 | 1.4 | 1.8 | 1.6 | 1.4 | 1.8 | 1.6 | 1.4 | 1.8 | 1.6 | 1.4 | 1.8 | 1.6 | 1.4 | 1.8 | 1.6 | 1.4 | 1.8
Costs | ICEV-p | Lower medium | markup factor | unitless |  |  | Hirschberg et al. (2016), Calibration result | This is the markup from manufacturing cost to consumer purchase price | triangular | 1.4 | 1.2 | 1.7 | 1.4 | 1.2 | 1.7 | 1.4 | 1.2 | 1.7 | 1.4 | 1.2 | 1.7 | 1.4 | 1.2 | 1.7 | 1.4 | 1.2 | 1.7
Costs | ICEV-p | Medium | markup factor | unitless |  |  | Hirschberg et al. (2016), Calibration result | This is the markup from manufacturing cost to consumer purchase price | triangular | 1.4 | 1.2 | 1.7 | 1.4 | 1.2 | 1.7 | 1.4 | 1.2 | 1.7 | 1.4 | 1.2 | 1.7 | 1.4 | 1.2 | 1.7 | 1.4 | 1.2 | 1.7
Costs | ICEV-p | Mini | markup factor | unitless |  |  | Hirschberg et al. (2016), Calibration result | This is the markup from manufacturing cost to consumer purchase price | triangular | 1.2 | 1.1 | 1.4 | 1.2 | 1.1 | 1.4 | 1.2 | 1.1 | 1.4 | 1.2 | 1.1 | 1.4 | 1.2 | 1.1 | 1.4 | 1.2 | 1.1 | 1.4
Costs | ICEV-p | Medium SUV | markup factor | unitless |  |  | Hirschberg et al. (2016), Calibration result | This is the markup from manufacturing cost to consumer purchase price | triangular | 1.4 | 1.2 | 1.7 | 1.4 | 1.2 | 1.7 | 1.4 | 1.2 | 1.7 | 1.4 | 1.2 | 1.7 | 1.4 | 1.2 | 1.7 | 1.4 | 1.2 | 1.7
Costs | ICEV-p | Small | markup factor | unitless |  |  | Hirschberg et al. (2016), Calibration result | This is the markup from manufacturing cost to consumer purchase price | triangular | 1.3 | 1.1 | 1.5 | 1.3 | 1.1 | 1.5 | 1.3 | 1.1 | 1.5 | 1.3 | 1.1 | 1.5 | 1.3 | 1.1 | 1.5 | 1.3 | 1.1 | 1.5
Costs | ICEV-p | Van | markup factor | unitless |  |  | Hirschberg et al. (2016), Calibration result | This is the markup from manufacturing cost to consumer purchase price | triangular | 1.3 | 1.1 | 1.5 | 1.3 | 1.1 | 1.5 | 1.3 | 1.1 | 1.5 | 1.3 | 1.1 | 1.5 | 1.3 | 1.1 | 1.5 | 1.3 | 1.1 | 1.5
Costs | PHEV-c-d | Large | markup factor | unitless |  |  | Hirschberg et al. (2016), Calibration result | This is the markup from manufacturing cost to consumer purchase price | triangular | 1.6 | 1.4 | 1.8 | 1.6 | 1.4 | 1.8 | 1.6 | 1.4 | 1.8 | 1.6 | 1.4 | 1.8 | 1.6 | 1.4 | 1.8 | 1.6 | 1.4 | 1.8
Costs | PHEV-c-d | Lower medium | markup factor | unitless |  |  | Hirschberg et al. (2016), Calibration result | This is the markup from manufacturing cost to consumer purchase price | triangular | 1.4 | 1.2 | 1.7 | 1.4 | 1.2 | 1.7 | 1.4 | 1.2 | 1.7 | 1.4 | 1.2 | 1.7 | 1.4 | 1.2 | 1.7 | 1.4 | 1.2 | 1.7
Costs | PHEV-c-d | Medium | markup factor | unitless |  |  | Hirschberg et al. (2016), Calibration result | This is the markup from manufacturing cost to consumer purchase price | triangular | 1.4 | 1.2 | 1.7 | 1.4 | 1.2 | 1.7 | 1.4 | 1.2 | 1.7 | 1.4 | 1.2 | 1.7 | 1.4 | 1.2 | 1.7 | 1.4 | 1.2 | 1.7
Costs | PHEV-c-d | Mini | markup factor | unitless |  |  | Hirschberg et al. (2016), Calibration result | This is the markup from manufacturing cost to consumer purchase price | triangular | 1.2 | 1.1 | 1.4 | 1.2 | 1.1 | 1.4 | 1.2 | 1.1 | 1.4 | 1.2 | 1.1 | 1.4 | 1.2 | 1.1 | 1.4 | 1.2 | 1.1 | 1.4
Costs | PHEV-c-d | Medium SUV | markup factor | unitless |  |  | Hirschberg et al. (2016), Calibration result | This is the markup from manufacturing cost to consumer purchase price | triangular | 1.4 | 1.2 | 1.7 | 1.4 | 1.2 | 1.7 | 1.4 | 1.2 | 1.7 | 1.4 | 1.2 | 1.7 | 1.4 | 1.2 | 1.7 | 1.4 | 1.2 | 1.7
Costs | PHEV-c-d | Small | markup factor | unitless |  |  | Hirschberg et al. (2016), Calibration result | This is the markup from manufacturing cost to consumer purchase price | triangular | 1.3 | 1.1 | 1.5 | 1.3 | 1.1 | 1.5 | 1.3 | 1.1 | 1.5 | 1.3 | 1.1 | 1.5 | 1.3 | 1.1 | 1.5 | 1.3 | 1.1 | 1.5
Costs | PHEV-c-d | Van | markup factor | unitless |  |  | Hirschberg et al. (2016), Calibration result | This is the markup from manufacturing cost to consumer purchase price | triangular | 1.3 | 1.1 | 1.5 | 1.3 | 1.1 | 1.5 | 1.3 | 1.1 | 1.5 | 1.3 | 1.1 | 1.5 | 1.3 | 1.1 | 1.5 | 1.3 | 1.1 | 1.5
Costs | PHEV-c-p | Large | markup factor | unitless |  |  | Hirschberg et al. (2016), Calibration result | This is the markup from manufacturing cost to consumer purchase price | triangular | 1.6 | 1.4 | 1.8 | 1.6 | 1.4 | 1.8 | 1.6 | 1.4 | 1.8 | 1.6 | 1.4 | 1.8 | 1.6 | 1.4 | 1.8 | 1.6 | 1.4 | 1.8
Costs | PHEV-c-p | Lower medium | markup factor | unitless |  |  | Hirschberg et al. (2016), Calibration result | This is the markup from manufacturing cost to consumer purchase price | triangular | 1.4 | 1.2 | 1.7 | 1.4 | 1.2 | 1.7 | 1.4 | 1.2 | 1.7 | 1.4 | 1.2 | 1.7 | 1.4 | 1.2 | 1.7 | 1.4 | 1.2 | 1.7
Costs | PHEV-c-p | Medium | markup factor | unitless |  |  | Hirschberg et al. (2016), Calibration result | This is the markup from manufacturing cost to consumer purchase price | triangular | 1.4 | 1.2 | 1.7 | 1.4 | 1.2 | 1.7 | 1.4 | 1.2 | 1.7 | 1.4 | 1.2 | 1.7 | 1.4 | 1.2 | 1.7 | 1.4 | 1.2 | 1.7
Costs | PHEV-c-p | Mini | markup factor | unitless |  |  | Hirschberg et al. (2016), Calibration result | This is the markup from manufacturing cost to consumer purchase price | triangular | 1.2 | 1.1 | 1.4 | 1.2 | 1.1 | 1.4 | 1.2 | 1.1 | 1.4 | 1.2 | 1.1 | 1.4 | 1.2 | 1.1 | 1.4 | 1.2 | 1.1 | 1.4
Costs | PHEV-c-p | Medium SUV | markup factor | unitless |  |  | Hirschberg et al. (2016), Calibration result | This is the markup from manufacturing cost to consumer purchase price | triangular | 1.4 | 1.2 | 1.7 | 1.4 | 1.2 | 1.7 | 1.4 | 1.2 | 1.7 | 1.4 | 1.2 | 1.7 | 1.4 | 1.2 | 1.7 | 1.4 | 1.2 | 1.7
Costs | PHEV-c-p | Small | markup factor | unitless |  |  | Hirschberg et al. (2016), Calibration result | This is the markup from manufacturing cost to consumer purchase price | triangular | 1.3 | 1.1 | 1.5 | 1.3 | 1.1 | 1.5 | 1.3 | 1.1 | 1.5 | 1.3 | 1.1 | 1.5 | 1.3 | 1.1 | 1.5 | 1.3 | 1.1 | 1.5
Costs | PHEV-c-p | Van | markup factor | unitless |  |  | Hirschberg et al. (2016), Calibration result | This is the markup from manufacturing cost to consumer purchase price | triangular | 1.3 | 1.1 | 1.5 | 1.3 | 1.1 | 1.5 | 1.3 | 1.1 | 1.5 | 1.3 | 1.1 | 1.5 | 1.3 | 1.1 | 1.5 | 1.3 | 1.1 | 1.5
Costs | PHEV-e | Large | markup factor | unitless |  |  | Hirschberg et al. (2016), Calibration result | This is the markup from manufacturing cost to consumer purchase price | triangular | 1.6 | 1.4 | 1.8 | 1.6 | 1.4 | 1.8 | 1.6 | 1.4 | 1.8 | 1.6 | 1.4 | 1.8 | 1.6 | 1.4 | 1.8 | 1.6 | 1.4 | 1.8
Costs | PHEV-e | Lower medium | markup factor | unitless |  |  | Hirschberg et al. (2016), Calibration result | This is the markup from manufacturing cost to consumer purchase price | triangular | 1.4 | 1.2 | 1.7 | 1.4 | 1.2 | 1.7 | 1.4 | 1.2 | 1.7 | 1.4 | 1.2 | 1.7 | 1.4 | 1.2 | 1.7 | 1.4 | 1.2 | 1.7
Costs | PHEV-e | Medium | markup factor | unitless |  |  | Hirschberg et al. (2016), Calibration result | This is the markup from manufacturing cost to consumer purchase price | triangular | 1.4 | 1.2 | 1.7 | 1.4 | 1.2 | 1.7 | 1.4 | 1.2 | 1.7 | 1.4 | 1.2 | 1.7 | 1.4 | 1.2 | 1.7 | 1.4 | 1.2 | 1.7
Costs | PHEV-e | Mini | markup factor | unitless |  |  | Hirschberg et al. (2016), Calibration result | This is the markup from manufacturing cost to consumer purchase price | triangular | 1.2 | 1.1 | 1.4 | 1.2 | 1.1 | 1.4 | 1.2 | 1.1 | 1.4 | 1.2 | 1.1 | 1.4 | 1.2 | 1.1 | 1.4 | 1.2 | 1.1 | 1.4
Costs | PHEV-e | Medium SUV | markup factor | unitless |  |  | Hirschberg et al. (2016), Calibration result | This is the markup from manufacturing cost to consumer purchase price | triangular | 1.4 | 1.2 | 1.7 | 1.4 | 1.2 | 1.7 | 1.4 | 1.2 | 1.7 | 1.4 | 1.2 | 1.7 | 1.4 | 1.2 | 1.7 | 1.4 | 1.2 | 1.7
Costs | PHEV-e | Small | markup factor | unitless |  |  | Hirschberg et al. (2016), Calibration result | This is the markup from manufacturing cost to consumer purchase price | triangular | 1.3 | 1.1 | 1.5 | 1.3 | 1.1 | 1.5 | 1.3 | 1.1 | 1.5 | 1.3 | 1.1 | 1.5 | 1.3 | 1.1 | 1.5 | 1.3 | 1.1 | 1.5
Costs | PHEV-e | Van | markup factor | unitless |  |  | Hirschberg et al. (2016), Calibration result | This is the markup from manufacturing cost to consumer purchase price | triangular | 1.3 | 1.1 | 1.5 | 1.3 | 1.1 | 1.5 | 1.3 | 1.1 | 1.5 | 1.3 | 1.1 | 1.5 | 1.3 | 1.1 | 1.5 | 1.3 | 1.1 | 1.5
Costs | ICEV-g | Small | electric powertrain cost per kW | Euro / kW |  |  | Hirschberg et al. (2016), Own assumption |  | triangular | 45 | 22.5 | 90 | 45 | 22.5 | 90 | 43.8261 | 22.5 | 90 | 39.913 | 20.25 | 79 | 36 | 18 | 68 | 36 | 18 | 68
Costs | ICEV-p | Small | electric powertrain cost per kW | Euro / kW |  |  | Hirschberg et al. (2016), Own assumption |  | triangular | 45 | 22.5 | 90 | 45 | 22.5 | 90 | 43.8261 | 22.5 | 90 | 39.913 | 20.25 | 79 | 36 | 18 | 68 | 36 | 18 | 68
Costs | PHEV-c-d | Small | electric powertrain cost per kW | Euro / kW |  |  | Hirschberg et al. (2016), Own assumption |  | triangular | 33 | 19.5 | 54 | 33 | 19.5 | 54 | 32.2174 | 19.5 | 54 | 29.6087 | 19.5 | 54 | 27 | 19.5 | 54 | 27 | 19.5 | 54
Costs | PHEV-c-p | Small | electric powertrain cost per kW | Euro / kW |  |  | Hirschberg et al. (2016), Own assumption |  | triangular | 33 | 19.5 | 54 | 33 | 19.5 | 54 | 32.2174 | 19.5 | 54 | 29.6087 | 19.5 | 54 | 27 | 19.5 | 54 | 27 | 19.5 | 54
Costs | PHEV-e | Small | electric powertrain cost per kW | Euro / kW |  |  | Hirschberg et al. (2016), Own assumption |  | triangular | 33 | 19.5 | 54 | 33 | 19.5 | 54 | 32.2174 | 19.5 | 54 | 29.6087 | 19.5 | 54 | 27 | 19.5 | 54 | 27 | 19.5 | 54
Costs | BEV | Small | energy battery cost per kWh | Euro / kWh |  |  | Bloomberg, 2019: 156$/kWh in 2020 | considers whole battery system except charging system | triangular | 906.1456 | 800 | 1000 | 405.8745 | 300 | 600 | 187.118 | 160 | 270 | 128.796 | 110 | 225 | 70.4741 | 60 | 180 | 70.4741 | 60 | 180
Costs | PHEV-c-d | Small | energy battery cost per kWh | Euro / kWh |  |  | Bloomberg, 2019: 156$/kWh in 2020 | considers whole battery system except charging system | triangular | 906.1456 | 800 | 1000 | 405.8745 | 300 | 600 | 187.118 | 160 | 270 | 128.796 | 110 | 225 | 70.4741 | 60 | 180 | 70.4741 | 60 | 180
Costs | PHEV-c-p | Small | energy battery cost per kWh | Euro / kWh |  |  | Bloomberg, 2019: 156$/kWh in 2020 | considers whole battery system except charging system | triangular | 906.1456 | 800 | 1000 | 405.8745 | 300 | 600 | 187.118 | 160 | 270 | 128.796 | 110 | 225 | 70.4741 | 60 | 180 | 70.4741 | 60 | 180
Costs | PHEV-e | Small | energy battery cost per kWh | Euro / kWh |  |  | Bloomberg, 2019: 156$/kWh in 2020 | considers whole battery system except charging system | triangular | 906.1456 | 800 | 1000 | 405.8745 | 300 | 600 | 187.118 | 160 | 270 | 128.796 | 110 | 225 | 70.4741 | 60 | 180 | 70.4741 | 60 | 180
Costs | BEV | Small | energy cost per kWh | Euro / kWh |  |  | Bauer (2017), European Commission (2018a) | Electricity for household consumers : .2 Euro surcharge for charging station amortisation included. Future prices from IMAGE results | triangular | 0.22 | 0.06 | 0.32 | 0.22 | 0.06 | 0.32 | 0.21267 | 0.06 | 0.32 | 0.18824 | 0.070951 | 0.28285 | 0.16381 | 0.081903 | 0.24571 | 0.16381 | 0.081903 | 0.24571
Costs | FCEV | Small | energy cost per kWh | Euro / kWh |  |  | Bauer (2017), European Commission (2018a) | Electricity for household consumers : .2 Euro surcharge for charging station amortisation included. Future prices from IMAGE results | triangular | 0.23566 | 0.19771 | 0.33 | 0.23566 | 0.19771 | 0.33 | 0.22674 | 0.19771 | 0.33 | 0.197 | 0.14067 | 0.29044 | 0.16726 | 0.08363 | 0.25089 | 0.16726 | 0.08363 | 0.25089
Costs | HEV-d | Small | energy cost per kWh | Euro / kWh |  |  | Bauer (2017), European Commission (2018a) | Electricity for household consumers : .2 Euro surcharge for charging station amortisation included. Future prices from IMAGE results | triangular | 0.12 | 0.1 | 0.15 | 0.12 | 0.1 | 0.15 | 0.12261 | 0.1 | 0.15 | 0.1313 | 0.085 | 0.18 | 0.14 | 0.07 | 0.21 | 0.14 | 0.07 | 0.21
Costs | HEV-p | Small | energy cost per kWh | Euro / kWh |  |  | Bauer (2017), European Commission (2018a) | Electricity for household consumers : .2 Euro surcharge for charging station amortisation included. Future prices from IMAGE results | triangular | 0.16 | 0.12 | 0.19 | 0.16 | 0.12 | 0.19 | 0.16261 | 0.12 | 0.19 | 0.1713 | 0.105 | 0.23 | 0.18 | 0.09 | 0.27 | 0.18 | 0.09 | 0.27
Costs | ICEV-d | Small | energy cost per kWh | Euro / kWh |  |  | Bauer (2017), European Commission (2018a) | Electricity for household consumers : .2 Euro surcharge for charging station amortisation included. Future prices from IMAGE results | triangular | 0.12 | 0.1 | 0.15 | 0.12 | 0.1 | 0.15 | 0.12261 | 0.1 | 0.15 | 0.1313 | 0.085 | 0.18 | 0.14 | 0.07 | 0.21 | 0.14 | 0.07 | 0.21
Costs | ICEV-g | Small | energy cost per kWh | Euro / kWh |  |  | Bauer (2017), European Commission (2018a) | Electricity for household consumers : .2 Euro surcharge for charging station amortisation included. Future prices from IMAGE results | triangular | 0.069641 | 0.02371 | 0.13097 | 0.069641 | 0.02371 | 0.13097 | 0.075603 | 0.02371 | 0.13097 | 0.095477 | 0.040693 | 0.152 | 0.11535 | 0.057675 | 0.17303 | 0.11535 | 0.057675 | 0.17303
Costs | ICEV-p | Small | energy cost per kWh | Euro / kWh |  |  | Bauer (2017), European Commission (2018a) | Electricity for household consumers : .2 Euro surcharge for charging station amortisation included. Future prices from IMAGE results | triangular | 0.16 | 0.12 | 0.19 | 0.16 | 0.12 | 0.19 | 0.16261 | 0.12 | 0.19 | 0.1713 | 0.105 | 0.23 | 0.18 | 0.09 | 0.27 | 0.18 | 0.09 | 0.27
Costs | PHEV-c-d | Small | energy cost per kWh | Euro / kWh |  |  | Bauer (2017), European Commission (2018a) | Electricity for household consumers : .2 Euro surcharge for charging station amortisation included. Future prices from IMAGE results | triangular | 0.12 | 0.1 | 0.15 | 0.12 | 0.1 | 0.15 | 0.12261 | 0.1 | 0.15 | 0.1313 | 0.085 | 0.18 | 0.14 | 0.07 | 0.21 | 0.14 | 0.07 | 0.21
Costs | PHEV-c-p | Small | energy cost per kWh | Euro / kWh |  |  | Bauer (2017), European Commission (2018a) | Electricity for household consumers : .2 Euro surcharge for charging station amortisation included. Future prices from IMAGE results | triangular | 0.16 | 0.12 | 0.19 | 0.16 | 0.12 | 0.19 | 0.16261 | 0.12 | 0.19 | 0.1713 | 0.105 | 0.23 | 0.18 | 0.09 | 0.27 | 0.18 | 0.09 | 0.27
Costs | PHEV-e | Small | energy cost per kWh | Euro / kWh |  |  | Bauer (2017), European Commission (2018a) | Electricity for household consumers : .2 Euro surcharge for charging station amortisation included. Future prices from IMAGE results | triangular | 0.22 | 0.06 | 0.32 | 0.22 | 0.06 | 0.32 | 0.21267 | 0.06 | 0.32 | 0.18824 | 0.070951 | 0.28285 | 0.16381 | 0.081903 | 0.24571 | 0.16381 | 0.081903 | 0.24571
Costs | FCEV | Small | fuel cell cost per kW | Euro / kW |  |  | James (2017), Hirschberg et al. (2016), Own assumption | considers whole fuel cell system | triangular | 455.2233 | 341.4175 | 569.0291 | 241.5784 | 125 | 270 | 128.56 | 125 | 270 | 88.2296 | 75 | 202.5 | 47.8992 | 25 | 135 | 47.8992 | 25 | 135
Costs | FCEV | Small | fuel tank cost per kg | Euro / kg capacity |  |  | DOE (2017d), Own assumption | considers whole hydrogen storage system 7 bar | triangular | 1663.9032 | 1247.9274 | 2079.8791 | 1072.9988 | 804.7491 | 1341.2485 | 731.7897 | 548.8423 | 914.7372 | 592.2061 | 444.1546 | 740.2577 | 452.6225 | 339.4669 | 565.7782 | 452.6225 | 339.4669 | 565.7782
Costs | HEV-d | Small | fuel tank cost per kg | Euro / kg capacity |  |  | DOE (2017d), Own assumption | considers whole hydrogen storage system 7 bar | triangular | 0.55 | 0.45 | 0.9 | 0.55 | 0.45 | 0.9 | 0.55 | 0.45 | 0.9 | 0.55 | 0.45 | 0.9 | 0.55 | 0.45 | 0.9 | 0.55 | 0.45 | 0.9
Costs | HEV-p | Small | fuel tank cost per kg | Euro / kg capacity |  |  | DOE (2017d), Own assumption | considers whole hydrogen storage system 7 bar | triangular | 0.55 | 0.45 | 0.9 | 0.55 | 0.45 | 0.9 | 0.55 | 0.45 | 0.9 | 0.55 | 0.45 | 0.9 | 0.55 | 0.45 | 0.9 | 0.55 | 0.45 | 0.9
Costs | ICEV-d | Small | fuel tank cost per kg | Euro / kg capacity |  |  | DOE (2017d), Own assumption | considers whole hydrogen storage system 7 bar | triangular | 0.55 | 0.45 | 0.9 | 0.55 | 0.45 | 0.9 | 0.55 | 0.45 | 0.9 | 0.55 | 0.45 | 0.9 | 0.55 | 0.45 | 0.9 | 0.55 | 0.45 | 0.9
Costs | ICEV-g | Small | fuel tank cost per kg | Euro / kg capacity |  |  | DOE (2017d), Own assumption | considers whole hydrogen storage system 7 bar | triangular | 8 | 5 | 9 | 8 | 5 | 9 | 8 | 5 | 9 | 8 | 5 | 9 | 8 | 5 | 9 | 8 | 5 | 9
Costs | ICEV-p | Small | fuel tank cost per kg | Euro / kg capacity |  |  | DOE (2017d), Own assumption | considers whole hydrogen storage system 7 bar | triangular | 0.55 | 0.45 | 0.9 | 0.55 | 0.45 | 0.9 | 0.55 | 0.45 | 0.9 | 0.55 | 0.45 | 0.9 | 0.55 | 0.45 | 0.9 | 0.55 | 0.45 | 0.9
Costs | PHEV-c-d | Small | fuel tank cost per kg | Euro / kg capacity |  |  | DOE (2017d), Own assumption | considers whole hydrogen storage system 7 bar | triangular | 0.55 | 0.45 | 0.9 | 0.55 | 0.45 | 0.9 | 0.55 | 0.45 | 0.9 | 0.55 | 0.45 | 0.9 | 0.55 | 0.45 | 0.9 | 0.55 | 0.45 | 0.9
Costs | PHEV-c-p | Small | fuel tank cost per kg | Euro / kg capacity |  |  | DOE (2017d), Own assumption | considers whole hydrogen storage system 7 bar | triangular | 0.55 | 0.45 | 0.9 | 0.55 | 0.45 | 0.9 | 0.55 | 0.45 | 0.9 | 0.55 | 0.45 | 0.9 | 0.55 | 0.45 | 0.9 | 0.55 | 0.45 | 0.9
Costs | PHEV-e | Small | fuel tank cost per kg | Euro / kg capacity |  |  | DOE (2017d), Own assumption | considers whole hydrogen storage system 7 bar | triangular | 0.55 | 0.45 | 0.9 | 0.55 | 0.45 | 0.9 | 0.55 | 0.45 | 0.9 | 0.55 | 0.45 | 0.9 | 0.55 | 0.45 | 0.9 | 0.55 | 0.45 | 0.9
Costs | BEV | Small | glider cost intercept | Euro / car |  |  | Hirschberg et al. (2016), Calibration result | this is the base cost of the car per kg of glider - doesn't include energy storage or powertrain and should be the same for all powertrains | triangular | -900 | -3150 | -720 | -900 | -3150 | -720 | -900 | -3150 | -720 | -900 | -3150 | -720 | -900 | -3150 | -720 | -900 | -3150 | -720
Costs | FCEV | Small | glider cost intercept | Euro / car |  |  | Hirschberg et al. (2016), Calibration result | this is the base cost of the car per kg of glider - doesn't include energy storage or powertrain and should be the same for all powertrains | triangular | -900 | -3150 | -720 | -900 | -3150 | -720 | -900 | -3150 | -720 | -900 | -3150 | -720 | -900 | -3150 | -720 | -900 | -3150 | -720
Costs | HEV-d | Small | glider cost intercept | Euro / car |  |  | Hirschberg et al. (2016), Calibration result | this is the base cost of the car per kg of glider - doesn't include energy storage or powertrain and should be the same for all powertrains | triangular | -900 | -3150 | -720 | -900 | -3150 | -720 | -900 | -3150 | -720 | -900 | -3150 | -720 | -900 | -3150 | -720 | -900 | -3150 | -720
Costs | HEV-p | Small | glider cost intercept | Euro / car |  |  | Hirschberg et al. (2016), Calibration result | this is the base cost of the car per kg of glider - doesn't include energy storage or powertrain and should be the same for all powertrains | triangular | -900 | -3150 | -720 | -900 | -3150 | -720 | -900 | -3150 | -720 | -900 | -3150 | -720 | -900 | -3150 | -720 | -900 | -3150 | -720
Costs | ICEV-d | Small | glider cost intercept | Euro / car |  |  | Hirschberg et al. (2016), Calibration result | this is the base cost of the car per kg of glider - doesn't include energy storage or powertrain and should be the same for all powertrains | triangular | -900 | -3150 | -720 | -900 | -3150 | -720 | -900 | -3150 | -720 | -900 | -3150 | -720 | -900 | -3150 | -720 | -900 | -3150 | -720
Costs | ICEV-g | Small | glider cost intercept | Euro / car |  |  | Hirschberg et al. (2016), Calibration result | this is the base cost of the car per kg of glider - doesn't include energy storage or powertrain and should be the same for all powertrains | triangular | -900 | -3150 | -720 | -900 | -3150 | -720 | -900 | -3150 | -720 | -900 | -3150 | -720 | -900 | -3150 | -720 | -900 | -3150 | -720
Costs | ICEV-p | Small | glider cost intercept | Euro / car |  |  | Hirschberg et al. (2016), Calibration result | this is the base cost of the car per kg of glider - doesn't include energy storage or powertrain and should be the same for all powertrains | triangular | -900 | -3150 | -720 | -900 | -3150 | -720 | -900 | -3150 | -720 | -900 | -3150 | -720 | -900 | -3150 | -720 | -900 | -3150 | -720
Costs | PHEV-c-d | Small | glider cost intercept | Euro / car |  |  | Hirschberg et al. (2016), Calibration result | this is the base cost of the car per kg of glider - doesn't include energy storage or powertrain and should be the same for all powertrains | triangular | -900 | -3150 | -720 | -900 | -3150 | -720 | -900 | -3150 | -720 | -900 | -3150 | -720 | -900 | -3150 | -720 | -900 | -3150 | -720
Costs | PHEV-c-p | Small | glider cost intercept | Euro / car |  |  | Hirschberg et al. (2016), Calibration result | this is the base cost of the car per kg of glider - doesn't include energy storage or powertrain and should be the same for all powertrains | triangular | -900 | -3150 | -720 | -900 | -3150 | -720 | -900 | -3150 | -720 | -900 | -3150 | -720 | -900 | -3150 | -720 | -900 | -3150 | -720
Costs | PHEV-e | Small | glider cost intercept | Euro / car |  |  | Hirschberg et al. (2016), Calibration result | this is the base cost of the car per kg of glider - doesn't include energy storage or powertrain and should be the same for all powertrains | triangular | -900 | -3150 | -720 | -900 | -3150 | -720 | -900 | -3150 | -720 | -900 | -3150 | -720 | -900 | -3150 | -720 | -900 | -3150 | -720
Costs | BEV | Small | glider cost slope | Euro/ kg |  |  | Hirschberg et al. (2016), Calibration result | this is the base cost of the car per kg of glider - doesn't include energy storage or powertrain and should be the same for all powertrains | triangular | 12.5 | 7 | 15 | 12.5 | 7 | 15 | 12.5 | 7 | 15 | 12.5 | 7.5 | 15 | 12.5 | 8 | 15 | 12.5 | 8 | 15
Costs | FCEV | Small | glider cost slope | Euro/ kg |  |  | Hirschberg et al. (2016), Calibration result | this is the base cost of the car per kg of glider - doesn't include energy storage or powertrain and should be the same for all powertrains | triangular | 12.5 | 7 | 15 | 12.5 | 7 | 15 | 12.5 | 7 | 15 | 12.5 | 7.5 | 15 | 12.5 | 8 | 15 | 12.5 | 8 | 15
Costs | HEV-d | Small | glider cost slope | Euro/ kg |  |  | Hirschberg et al. (2016), Calibration result | this is the base cost of the car per kg of glider - doesn't include energy storage or powertrain and should be the same for all powertrains | triangular | 12.5 | 7 | 15 | 12.5 | 7 | 15 | 12.5 | 7 | 15 | 12.5 | 7.5 | 15 | 12.5 | 8 | 15 | 12.5 | 8 | 15
Costs | HEV-p | Small | glider cost slope | Euro/ kg |  |  | Hirschberg et al. (2016), Calibration result | this is the base cost of the car per kg of glider - doesn't include energy storage or powertrain and should be the same for all powertrains | triangular | 12.5 | 7 | 15 | 12.5 | 7 | 15 | 12.5 | 7 | 15 | 12.5 | 7.5 | 15 | 12.5 | 8 | 15 | 12.5 | 8 | 15
Costs | ICEV-d | Small | glider cost slope | Euro/ kg |  |  | Hirschberg et al. (2016), Calibration result | this is the base cost of the car per kg of glider - doesn't include energy storage or powertrain and should be the same for all powertrains | triangular | 12.5 | 7 | 15 | 12.5 | 7 | 15 | 12.5 | 7 | 15 | 12.5 | 7.5 | 15 | 12.5 | 8 | 15 | 12.5 | 8 | 15
Costs | ICEV-g | Small | glider cost slope | Euro/ kg |  |  | Hirschberg et al. (2016), Calibration result | this is the base cost of the car per kg of glider - doesn't include energy storage or powertrain and should be the same for all powertrains | triangular | 12.5 | 7 | 15 | 12.5 | 7 | 15 | 12.5 | 7 | 15 | 12.5 | 7.5 | 15 | 12.5 | 8 | 15 | 12.5 | 8 | 15
Costs | ICEV-p | Small | glider cost slope | Euro/ kg |  |  | Hirschberg et al. (2016), Calibration result | this is the base cost of the car per kg of glider - doesn't include energy storage or powertrain and should be the same for all powertrains | triangular | 12.5 | 7 | 15 | 12.5 | 7 | 15 | 12.5 | 7 | 15 | 12.5 | 7.5 | 15 | 12.5 | 8 | 15 | 12.5 | 8 | 15
Costs | PHEV-c-d | Small | glider cost slope | Euro/ kg |  |  | Hirschberg et al. (2016), Calibration result | this is the base cost of the car per kg of glider - doesn't include energy storage or powertrain and should be the same for all powertrains | triangular | 12.5 | 7 | 15 | 12.5 | 7 | 15 | 12.5 | 7 | 15 | 12.5 | 7.5 | 15 | 12.5 | 8 | 15 | 12.5 | 8 | 15
Costs | PHEV-c-p | Small | glider cost slope | Euro/ kg |  |  | Hirschberg et al. (2016), Calibration result | this is the base cost of the car per kg of glider - doesn't include energy storage or powertrain and should be the same for all powertrains | triangular | 12.5 | 7 | 15 | 12.5 | 7 | 15 | 12.5 | 7 | 15 | 12.5 | 7.5 | 15 | 12.5 | 8 | 15 | 12.5 | 8 | 15
Costs | PHEV-e | Small | glider cost slope | Euro/ kg |  |  | Hirschberg et al. (2016), Calibration result | this is the base cost of the car per kg of glider - doesn't include energy storage or powertrain and should be the same for all powertrains | triangular | 12.5 | 7 | 15 | 12.5 | 7 | 15 | 12.5 | 7 | 15 | 12.5 | 7.5 | 15 | 12.5 | 8 | 15 | 12.5 | 8 | 15
Costs | BEV | Small | glider lightweighting cost per kg | Euro/ kg saved |  |  | Hirschberg et al. (2016), Own assumption | represents mass reduction by replacing standard materials with high strength steel. | triangular | 4.5 | 1.5 | 9 | 4.5 | 1.5 | 9 | 4.3696 | 1.5 | 9 | 3.9348 | 1.5 | 9 | 3.5 | 1.5 | 9 | 3.5 | 1.5 | 9
Costs | FCEV | Small | glider lightweighting cost per kg | Euro/ kg saved |  |  | Hirschberg et al. (2016), Own assumption | represents mass reduction by replacing standard materials with high strength steel. | triangular | 4.5 | 1.5 | 9 | 4.5 | 1.5 | 9 | 4.3696 | 1.5 | 9 | 3.9348 | 1.5 | 9 | 3.5 | 1.5 | 9 | 3.5 | 1.5 | 9
Costs | HEV-d | Small | glider lightweighting cost per kg | Euro/ kg saved |  |  | Hirschberg et al. (2016), Own assumption | represents mass reduction by replacing standard materials with high strength steel. | triangular | 4.5 | 1.5 | 9 | 4.5 | 1.5 | 9 | 4.3696 | 1.5 | 9 | 3.9348 | 1.5 | 9 | 3.5 | 1.5 | 9 | 3.5 | 1.5 | 9
Costs | HEV-p | Small | glider lightweighting cost per kg | Euro/ kg saved |  |  | Hirschberg et al. (2016), Own assumption | represents mass reduction by replacing standard materials with high strength steel. | triangular | 4.5 | 1.5 | 9 | 4.5 | 1.5 | 9 | 4.3696 | 1.5 | 9 | 3.9348 | 1.5 | 9 | 3.5 | 1.5 | 9 | 3.5 | 1.5 | 9
Costs | ICEV-d | Small | glider lightweighting cost per kg | Euro/ kg saved |  |  | Hirschberg et al. (2016), Own assumption | represents mass reduction by replacing standard materials with high strength steel. | triangular | 4.5 | 1.5 | 9 | 4.5 | 1.5 | 9 | 4.3696 | 1.5 | 9 | 3.9348 | 1.5 | 9 | 3.5 | 1.5 | 9 | 3.5 | 1.5 | 9
Costs | ICEV-g | Small | glider lightweighting cost per kg | Euro/ kg saved |  |  | Hirschberg et al. (2016), Own assumption | represents mass reduction by replacing standard materials with high strength steel. | triangular | 4.5 | 1.5 | 9 | 4.5 | 1.5 | 9 | 4.3696 | 1.5 | 9 | 3.9348 | 1.5 | 9 | 3.5 | 1.5 | 9 | 3.5 | 1.5 | 9
Costs | ICEV-p | Small | glider lightweighting cost per kg | Euro/ kg saved |  |  | Hirschberg et al. (2016), Own assumption | represents mass reduction by replacing standard materials with high strength steel. | triangular | 4.5 | 1.5 | 9 | 4.5 | 1.5 | 9 | 4.3696 | 1.5 | 9 | 3.9348 | 1.5 | 9 | 3.5 | 1.5 | 9 | 3.5 | 1.5 | 9
Costs | PHEV-c-d | Small | glider lightweighting cost per kg | Euro/ kg saved |  |  | Hirschberg et al. (2016), Own assumption | represents mass reduction by replacing standard materials with high strength steel. | triangular | 4.5 | 1.5 | 9 | 4.5 | 1.5 | 9 | 4.3696 | 1.5 | 9 | 3.9348 | 1.5 | 9 | 3.5 | 1.5 | 9 | 3.5 | 1.5 | 9
Costs | PHEV-c-p | Small | glider lightweighting cost per kg | Euro/ kg saved |  |  | Hirschberg et al. (2016), Own assumption | represents mass reduction by replacing standard materials with high strength steel. | triangular | 4.5 | 1.5 | 9 | 4.5 | 1.5 | 9 | 4.3696 | 1.5 | 9 | 3.9348 | 1.5 | 9 | 3.5 | 1.5 | 9 | 3.5 | 1.5 | 9
Costs | PHEV-e | Small | glider lightweighting cost per kg | Euro/ kg saved |  |  | Hirschberg et al. (2016), Own assumption | represents mass reduction by replacing standard materials with high strength steel. | triangular | 4.5 | 1.5 | 9 | 4.5 | 1.5 | 9 | 4.3696 | 1.5 | 9 | 3.9348 | 1.5 | 9 | 3.5 | 1.5 | 9 | 3.5 | 1.5 | 9
Costs | BEV | Small | heat pump cost | Euro / car |  |  | Hirschberg et al. (2016), Own assumption | only for pure BEV - this is for heating only. Cooling system included in glider cost | triangular | 300 | 200 | 450 | 300 | 200 | 450 | 300 | 200 | 450 | 300 | 200 | 450 | 300 | 200 | 450 | 300 | 200 | 450
Costs | BEV | Small | maintenance cost per glider cost | % of glider cost |  |  | Hirschberg et al. (2016), Own assumption |  | triangular | 0.025 | 0.02 | 0.04 | 0.025 | 0.02 | 0.04 | 0.025 | 0.02 | 0.04 | 0.025 | 0.02 | 0.04 | 0.025 | 0.02 | 0.04 | 0.025 | 0.02 | 0.04
Costs | FCEV | Small | maintenance cost per glider cost | % of glider cost |  |  | Hirschberg et al. (2016), Own assumption |  | triangular | 0.025 | 0.02 | 0.04 | 0.025 | 0.02 | 0.04 | 0.025 | 0.02 | 0.04 | 0.025 | 0.02 | 0.04 | 0.025 | 0.02 | 0.04 | 0.025 | 0.02 | 0.04
Costs | HEV-d | Small | maintenance cost per glider cost | % of glider cost |  |  | Hirschberg et al. (2016), Own assumption |  | triangular | 0.03 | 0.02 | 0.04 | 0.03 | 0.02 | 0.04 | 0.03 | 0.02 | 0.04 | 0.03 | 0.02 | 0.04 | 0.03 | 0.02 | 0.04 | 0.03 | 0.02 | 0.04
Costs | HEV-p | Small | maintenance cost per glider cost | % of glider cost |  |  | Hirschberg et al. (2016), Own assumption |  | triangular | 0.03 | 0.02 | 0.04 | 0.03 | 0.02 | 0.04 | 0.03 | 0.02 | 0.04 | 0.03 | 0.02 | 0.04 | 0.03 | 0.02 | 0.04 | 0.03 | 0.02 | 0.04
Costs | ICEV-d | Small | maintenance cost per glider cost | % of glider cost |  |  | Hirschberg et al. (2016), Own assumption |  | triangular | 0.03 | 0.02 | 0.04 | 0.03 | 0.02 | 0.04 | 0.03 | 0.02 | 0.04 | 0.03 | 0.02 | 0.04 | 0.03 | 0.02 | 0.04 | 0.03 | 0.02 | 0.04
Costs | ICEV-g | Small | maintenance cost per glider cost | % of glider cost |  |  | Hirschberg et al. (2016), Own assumption |  | triangular | 0.03 | 0.02 | 0.04 | 0.03 | 0.02 | 0.04 | 0.03 | 0.02 | 0.04 | 0.03 | 0.02 | 0.04 | 0.03 | 0.02 | 0.04 | 0.03 | 0.02 | 0.04
Costs | ICEV-p | Small | maintenance cost per glider cost | % of glider cost |  |  | Hirschberg et al. (2016), Own assumption |  | triangular | 0.03 | 0.02 | 0.04 | 0.03 | 0.02 | 0.04 | 0.03 | 0.02 | 0.04 | 0.03 | 0.02 | 0.04 | 0.03 | 0.02 | 0.04 | 0.03 | 0.02 | 0.04
Costs | PHEV-c-d | Small | maintenance cost per glider cost | % of glider cost |  |  | Hirschberg et al. (2016), Own assumption |  | triangular | 0.03 | 0.02 | 0.04 | 0.03 | 0.02 | 0.04 | 0.03 | 0.02 | 0.04 | 0.03 | 0.02 | 0.04 | 0.03 | 0.02 | 0.04 | 0.03 | 0.02 | 0.04
Costs | PHEV-c-p | Small | maintenance cost per glider cost | % of glider cost |  |  | Hirschberg et al. (2016), Own assumption |  | triangular | 0.03 | 0.02 | 0.04 | 0.03 | 0.02 | 0.04 | 0.03 | 0.02 | 0.04 | 0.03 | 0.02 | 0.04 | 0.03 | 0.02 | 0.04 | 0.03 | 0.02 | 0.04
Costs | PHEV-e | Small | maintenance cost per glider cost | % of glider cost |  |  | Hirschberg et al. (2016), Own assumption |  | triangular | 0.03 | 0.02 | 0.04 | 0.03 | 0.02 | 0.04 | 0.03 | 0.02 | 0.04 | 0.03 | 0.02 | 0.04 | 0.03 | 0.02 | 0.04 | 0.03 | 0.02 | 0.04
Powertrain | BEV | Large | power distribution unit mass | kg |  |  | Del Duce et al (2016) |  | triangular | 4 | 3 | 5 | 4 | 3 | 5 | 3.9739 | 3 | 5 | 3.887 | 2.85 | 5 | 3.8 | 2.7 | 5 | 3.8 | 2.7 | 5
Powertrain | BEV | Lower medium | power distribution unit mass | kg |  |  | Del Duce et al (2016) |  | triangular | 4 | 3 | 5 | 4 | 3 | 5 | 3.9739 | 3 | 5 | 3.887 | 2.85 | 5 | 3.8 | 2.7 | 5 | 3.8 | 2.7 | 5
Powertrain | BEV | Medium | power distribution unit mass | kg |  |  | Del Duce et al (2016) |  | triangular | 4 | 3 | 5 | 4 | 3 | 5 | 3.9739 | 3 | 5 | 3.887 | 2.85 | 5 | 3.8 | 2.7 | 5 | 3.8 | 2.7 | 5
Powertrain | BEV | Mini | power distribution unit mass | kg |  |  | Del Duce et al (2016) |  | triangular | 4 | 3 | 5 | 4 | 3 | 5 | 3.9739 | 3 | 5 | 3.887 | 2.85 | 5 | 3.8 | 2.7 | 5 | 3.8 | 2.7 | 5
Powertrain | BEV | Medium SUV | power distribution unit mass | kg |  |  | Del Duce et al (2016) |  | triangular | 4 | 3 | 5 | 4 | 3 | 5 | 3.9739 | 3 | 5 | 3.887 | 2.85 | 5 | 3.8 | 2.7 | 5 | 3.8 | 2.7 | 5
Powertrain | BEV | Small | power distribution unit mass | kg |  |  | Del Duce et al (2016) |  | triangular | 4 | 3 | 5 | 4 | 3 | 5 | 3.9739 | 3 | 5 | 3.887 | 2.85 | 5 | 3.8 | 2.7 | 5 | 3.8 | 2.7 | 5
Powertrain | BEV | Van | power distribution unit mass | kg |  |  | Del Duce et al (2016) |  | triangular | 4 | 3 | 5 | 4 | 3 | 5 | 3.9739 | 3 | 5 | 3.887 | 2.85 | 5 | 3.8 | 2.7 | 5 | 3.8 | 2.7 | 5
Powertrain | FCEV | Large | power distribution unit mass | kg |  |  | Del Duce et al (2016) |  | triangular | 4 | 3 | 5 | 4 | 3 | 5 | 3.9739 | 3 | 5 | 3.887 | 2.85 | 5 | 3.8 | 2.7 | 5 | 3.8 | 2.7 | 5
Powertrain | FCEV | Lower medium | power distribution unit mass | kg |  |  | Del Duce et al (2016) |  | triangular | 4 | 3 | 5 | 4 | 3 | 5 | 3.9739 | 3 | 5 | 3.887 | 2.85 | 5 | 3.8 | 2.7 | 5 | 3.8 | 2.7 | 5
Powertrain | FCEV | Medium | power distribution unit mass | kg |  |  | Del Duce et al (2016) |  | triangular | 4 | 3 | 5 | 4 | 3 | 5 | 3.9739 | 3 | 5 | 3.887 | 2.85 | 5 | 3.8 | 2.7 | 5 | 3.8 | 2.7 | 5
Powertrain | FCEV | Mini | power distribution unit mass | kg |  |  | Del Duce et al (2016) |  | triangular | 4 | 3 | 5 | 4 | 3 | 5 | 3.9739 | 3 | 5 | 3.887 | 2.85 | 5 | 3.8 | 2.7 | 5 | 3.8 | 2.7 | 5
Powertrain | FCEV | Medium SUV | power distribution unit mass | kg |  |  | Del Duce et al (2016) |  | triangular | 4 | 3 | 5 | 4 | 3 | 5 | 3.9739 | 3 | 5 | 3.887 | 2.85 | 5 | 3.8 | 2.7 | 5 | 3.8 | 2.7 | 5
Powertrain | FCEV | Small | power distribution unit mass | kg |  |  | Del Duce et al (2016) |  | triangular | 4 | 3 | 5 | 4 | 3 | 5 | 3.9739 | 3 | 5 | 3.887 | 2.85 | 5 | 3.8 | 2.7 | 5 | 3.8 | 2.7 | 5
Powertrain | FCEV | Van | power distribution unit mass | kg |  |  | Del Duce et al (2016) |  | triangular | 4 | 3 | 5 | 4 | 3 | 5 | 3.9739 | 3 | 5 | 3.887 | 2.85 | 5 | 3.8 | 2.7 | 5 | 3.8 | 2.7 | 5
Powertrain | HEV-d | Large | power distribution unit mass | kg |  |  | Del Duce et al (2016) |  | triangular | 4 | 3 | 5 | 4 | 3 | 5 | 3.9739 | 3 | 5 | 3.887 | 2.85 | 5 | 3.8 | 2.7 | 5 | 3.8 | 2.7 | 5
Powertrain | HEV-d | Lower medium | power distribution unit mass | kg |  |  | Del Duce et al (2016) |  | triangular | 4 | 3 | 5 | 4 | 3 | 5 | 3.9739 | 3 | 5 | 3.887 | 2.85 | 5 | 3.8 | 2.7 | 5 | 3.8 | 2.7 | 5
Powertrain | HEV-d | Medium | power distribution unit mass | kg |  |  | Del Duce et al (2016) |  | triangular | 4 | 3 | 5 | 4 | 3 | 5 | 3.9739 | 3 | 5 | 3.887 | 2.85 | 5 | 3.8 | 2.7 | 5 | 3.8 | 2.7 | 5
Powertrain | HEV-d | Mini | power distribution unit mass | kg |  |  | Del Duce et al (2016) |  | triangular | 4 | 3 | 5 | 4 | 3 | 5 | 3.9739 | 3 | 5 | 3.887 | 2.85 | 5 | 3.8 | 2.7 | 5 | 3.8 | 2.7 | 5
Powertrain | HEV-d | Medium SUV | power distribution unit mass | kg |  |  | Del Duce et al (2016) |  | triangular | 4 | 3 | 5 | 4 | 3 | 5 | 3.9739 | 3 | 5 | 3.887 | 2.85 | 5 | 3.8 | 2.7 | 5 | 3.8 | 2.7 | 5
Powertrain | HEV-d | Small | power distribution unit mass | kg |  |  | Del Duce et al (2016) |  | triangular | 4 | 3 | 5 | 4 | 3 | 5 | 3.9739 | 3 | 5 | 3.887 | 2.85 | 5 | 3.8 | 2.7 | 5 | 3.8 | 2.7 | 5
Powertrain | HEV-d | Van | power distribution unit mass | kg |  |  | Del Duce et al (2016) |  | triangular | 4 | 3 | 5 | 4 | 3 | 5 | 3.9739 | 3 | 5 | 3.887 | 2.85 | 5 | 3.8 | 2.7 | 5 | 3.8 | 2.7 | 5
Powertrain | HEV-p | Large | power distribution unit mass | kg |  |  | Del Duce et al (2016) |  | triangular | 4 | 3 | 5 | 4 | 3 | 5 | 3.9739 | 3 | 5 | 3.887 | 2.85 | 5 | 3.8 | 2.7 | 5 | 3.8 | 2.7 | 5
Powertrain | HEV-p | Lower medium | power distribution unit mass | kg |  |  | Del Duce et al (2016) |  | triangular | 4 | 3 | 5 | 4 | 3 | 5 | 3.9739 | 3 | 5 | 3.887 | 2.85 | 5 | 3.8 | 2.7 | 5 | 3.8 | 2.7 | 5
Powertrain | HEV-p | Medium | power distribution unit mass | kg |  |  | Del Duce et al (2016) |  | triangular | 4 | 3 | 5 | 4 | 3 | 5 | 3.9739 | 3 | 5 | 3.887 | 2.85 | 5 | 3.8 | 2.7 | 5 | 3.8 | 2.7 | 5
Powertrain | HEV-p | Mini | power distribution unit mass | kg |  |  | Del Duce et al (2016) |  | triangular | 4 | 3 | 5 | 4 | 3 | 5 | 3.9739 | 3 | 5 | 3.887 | 2.85 | 5 | 3.8 | 2.7 | 5 | 3.8 | 2.7 | 5
Powertrain | HEV-p | Medium SUV | power distribution unit mass | kg |  |  | Del Duce et al (2016) |  | triangular | 4 | 3 | 5 | 4 | 3 | 5 | 3.9739 | 3 | 5 | 3.887 | 2.85 | 5 | 3.8 | 2.7 | 5 | 3.8 | 2.7 | 5
Powertrain | HEV-p | Small | power distribution unit mass | kg |  |  | Del Duce et al (2016) |  | triangular | 4 | 3 | 5 | 4 | 3 | 5 | 3.9739 | 3 | 5 | 3.887 | 2.85 | 5 | 3.8 | 2.7 | 5 | 3.8 | 2.7 | 5
Powertrain | HEV-p | Van | power distribution unit mass | kg |  |  | Del Duce et al (2016) |  | triangular | 4 | 3 | 5 | 4 | 3 | 5 | 3.9739 | 3 | 5 | 3.887 | 2.85 | 5 | 3.8 | 2.7 | 5 | 3.8 | 2.7 | 5
Powertrain | PHEV-c-d | Large | power distribution unit mass | kg |  |  | Del Duce et al (2016) |  | triangular | 4 | 3 | 5 | 4 | 3 | 5 | 3.9739 | 3 | 5 | 3.887 | 2.85 | 5 | 3.8 | 2.7 | 5 | 3.8 | 2.7 | 5
Powertrain | PHEV-c-d | Lower medium | power distribution unit mass | kg |  |  | Del Duce et al (2016) |  | triangular | 4 | 3 | 5 | 4 | 3 | 5 | 3.9739 | 3 | 5 | 3.887 | 2.85 | 5 | 3.8 | 2.7 | 5 | 3.8 | 2.7 | 5
Powertrain | PHEV-c-d | Medium | power distribution unit mass | kg |  |  | Del Duce et al (2016) |  | triangular | 4 | 3 | 5 | 4 | 3 | 5 | 3.9739 | 3 | 5 | 3.887 | 2.85 | 5 | 3.8 | 2.7 | 5 | 3.8 | 2.7 | 5
Powertrain | PHEV-c-d | Mini | power distribution unit mass | kg |  |  | Del Duce et al (2016) |  | triangular | 4 | 3 | 5 | 4 | 3 | 5 | 3.9739 | 3 | 5 | 3.887 | 2.85 | 5 | 3.8 | 2.7 | 5 | 3.8 | 2.7 | 5
Powertrain | PHEV-c-d | Medium SUV | power distribution unit mass | kg |  |  | Del Duce et al (2016) |  | triangular | 4 | 3 | 5 | 4 | 3 | 5 | 3.9739 | 3 | 5 | 3.887 | 2.85 | 5 | 3.8 | 2.7 | 5 | 3.8 | 2.7 | 5
Powertrain | PHEV-c-d | Small | power distribution unit mass | kg |  |  | Del Duce et al (2016) |  | triangular | 4 | 3 | 5 | 4 | 3 | 5 | 3.9739 | 3 | 5 | 3.887 | 2.85 | 5 | 3.8 | 2.7 | 5 | 3.8 | 2.7 | 5
Powertrain | PHEV-c-d | Van | power distribution unit mass | kg |  |  | Del Duce et al (2016) |  | triangular | 4 | 3 | 5 | 4 | 3 | 5 | 3.9739 | 3 | 5 | 3.887 | 2.85 | 5 | 3.8 | 2.7 | 5 | 3.8 | 2.7 | 5
Powertrain | PHEV-c-p | Large | power distribution unit mass | kg |  |  | Del Duce et al (2016) |  | triangular | 4 | 3 | 5 | 4 | 3 | 5 | 3.9739 | 3 | 5 | 3.887 | 2.85 | 5 | 3.8 | 2.7 | 5 | 3.8 | 2.7 | 5
Powertrain | PHEV-c-p | Lower medium | power distribution unit mass | kg |  |  | Del Duce et al (2016) |  | triangular | 4 | 3 | 5 | 4 | 3 | 5 | 3.9739 | 3 | 5 | 3.887 | 2.85 | 5 | 3.8 | 2.7 | 5 | 3.8 | 2.7 | 5
Powertrain | PHEV-c-p | Medium | power distribution unit mass | kg |  |  | Del Duce et al (2016) |  | triangular | 4 | 3 | 5 | 4 | 3 | 5 | 3.9739 | 3 | 5 | 3.887 | 2.85 | 5 | 3.8 | 2.7 | 5 | 3.8 | 2.7 | 5
Powertrain | PHEV-c-p | Mini | power distribution unit mass | kg |  |  | Del Duce et al (2016) |  | triangular | 4 | 3 | 5 | 4 | 3 | 5 | 3.9739 | 3 | 5 | 3.887 | 2.85 | 5 | 3.8 | 2.7 | 5 | 3.8 | 2.7 | 5
Powertrain | PHEV-c-p | Medium SUV | power distribution unit mass | kg |  |  | Del Duce et al (2016) |  | triangular | 4 | 3 | 5 | 4 | 3 | 5 | 3.9739 | 3 | 5 | 3.887 | 2.85 | 5 | 3.8 | 2.7 | 5 | 3.8 | 2.7 | 5
Powertrain | PHEV-c-p | Small | power distribution unit mass | kg |  |  | Del Duce et al (2016) |  | triangular | 4 | 3 | 5 | 4 | 3 | 5 | 3.9739 | 3 | 5 | 3.887 | 2.85 | 5 | 3.8 | 2.7 | 5 | 3.8 | 2.7 | 5
Powertrain | PHEV-c-p | Van | power distribution unit mass | kg |  |  | Del Duce et al (2016) |  | triangular | 4 | 3 | 5 | 4 | 3 | 5 | 3.9739 | 3 | 5 | 3.887 | 2.85 | 5 | 3.8 | 2.7 | 5 | 3.8 | 2.7 | 5
Powertrain | PHEV-e | Large | power distribution unit mass | kg |  |  | Del Duce et al (2016) |  | triangular | 4 | 3 | 5 | 4 | 3 | 5 | 3.9739 | 3 | 5 | 3.887 | 2.85 | 5 | 3.8 | 2.7 | 5 | 3.8 | 2.7 | 5
Powertrain | PHEV-e | Lower medium | power distribution unit mass | kg |  |  | Del Duce et al (2016) |  | triangular | 4 | 3 | 5 | 4 | 3 | 5 | 3.9739 | 3 | 5 | 3.887 | 2.85 | 5 | 3.8 | 2.7 | 5 | 3.8 | 2.7 | 5
Powertrain | PHEV-e | Medium | power distribution unit mass | kg |  |  | Del Duce et al (2016) |  | triangular | 4 | 3 | 5 | 4 | 3 | 5 | 3.9739 | 3 | 5 | 3.887 | 2.85 | 5 | 3.8 | 2.7 | 5 | 3.8 | 2.7 | 5
Powertrain | PHEV-e | Mini | power distribution unit mass | kg |  |  | Del Duce et al (2016) |  | triangular | 4 | 3 | 5 | 4 | 3 | 5 | 3.9739 | 3 | 5 | 3.887 | 2.85 | 5 | 3.8 | 2.7 | 5 | 3.8 | 2.7 | 5
Powertrain | PHEV-e | Medium SUV | power distribution unit mass | kg |  |  | Del Duce et al (2016) |  | triangular | 4 | 3 | 5 | 4 | 3 | 5 | 3.9739 | 3 | 5 | 3.887 | 2.85 | 5 | 3.8 | 2.7 | 5 | 3.8 | 2.7 | 5
Powertrain | PHEV-e | Small | power distribution unit mass | kg |  |  | Del Duce et al (2016) |  | triangular | 4 | 3 | 5 | 4 | 3 | 5 | 3.9739 | 3 | 5 | 3.887 | 2.85 | 5 | 3.8 | 2.7 | 5 | 3.8 | 2.7 | 5
Powertrain | PHEV-e | Van | power distribution unit mass | kg |  |  | Del Duce et al (2016) |  | triangular | 4 | 3 | 5 | 4 | 3 | 5 | 3.9739 | 3 | 5 | 3.887 | 2.85 | 5 | 3.8 | 2.7 | 5 | 3.8 | 2.7 | 5
Glider | BEV | Large | power to mass ratio | W/kg |  |  | Hirschberg et al. (2016), Grunditz, Thiringer (2016), VCS (2018) |  | triangular | 80 | 60 | 100 | 80 | 60 | 100 | 80 | 60 | 100 | 80 | 60 | 100 | 80 | 60 | 100 | 80 | 60 | 100
Glider | BEV | Lower medium | power to mass ratio | W/kg |  |  | Hirschberg et al. (2016), Grunditz, Thiringer (2016), VCS (2018) |  | triangular | 70 | 52.5 | 87.5 | 70 | 52.5 | 87.5 | 70 | 52.5 | 87.5 | 70 | 52.5 | 87.5 | 70 | 52.5 | 87.5 | 70 | 52.5 | 87.5
Glider | BEV | Medium | power to mass ratio | W/kg |  |  | Hirschberg et al. (2016), Grunditz, Thiringer (2016), VCS (2018) |  | triangular | 80 | 60 | 100 | 80 | 60 | 100 | 80 | 60 | 100 | 80 | 60 | 100 | 80 | 60 | 100 | 80 | 60 | 100
Glider | BEV | Mini | power to mass ratio | W/kg |  |  | Hirschberg et al. (2016), Grunditz, Thiringer (2016), VCS (2018) |  | triangular | 60 | 45 | 75 | 60 | 45 | 75 | 60 | 45 | 75 | 60 | 45 | 75 | 60 | 45 | 75 | 60 | 45 | 75
Glider | BEV | Medium SUV | power to mass ratio | W/kg |  |  | Hirschberg et al. (2016), Grunditz, Thiringer (2016), VCS (2018) |  | triangular | 75 | 56.25 | 93.75 | 75 | 56.25 | 93.75 | 75 | 56.25 | 93.75 | 75 | 56.25 | 93.75 | 75 | 56.25 | 93.75 | 75 | 56.25 | 93.75
Glider | BEV | Small | power to mass ratio | W/kg |  |  | Hirschberg et al. (2016), Grunditz, Thiringer (2016), VCS (2018) |  | triangular | 65 | 48.75 | 81.25 | 65 | 48.75 | 81.25 | 65 | 48.75 | 81.25 | 65 | 48.75 | 81.25 | 65 | 48.75 | 81.25 | 65 | 48.75 | 81.25
Glider | BEV | Van | power to mass ratio | W/kg |  |  | Hirschberg et al. (2016), Grunditz, Thiringer (2016), VCS (2018) |  | triangular | 65 | 48.75 | 81.25 | 65 | 48.75 | 81.25 | 65 | 48.75 | 81.25 | 65 | 48.75 | 81.25 | 65 | 48.75 | 81.25 | 65 | 48.75 | 81.25
Glider | FCEV | Large | power to mass ratio | W/kg |  |  | Hirschberg et al. (2016), Grunditz, Thiringer (2016), VCS (2018) |  | triangular | 80 | 60 | 100 | 80 | 60 | 100 | 80 | 60 | 100 | 80 | 60 | 100 | 80 | 60 | 100 | 80 | 60 | 100
Glider | FCEV | Lower medium | power to mass ratio | W/kg |  |  | Hirschberg et al. (2016), Grunditz, Thiringer (2016), VCS (2018) |  | triangular | 70 | 52.5 | 87.5 | 70 | 52.5 | 87.5 | 70 | 52.5 | 87.5 | 70 | 52.5 | 87.5 | 70 | 52.5 | 87.5 | 70 | 52.5 | 87.5
Glider | FCEV | Medium | power to mass ratio | W/kg |  |  | Hirschberg et al. (2016), Grunditz, Thiringer (2016), VCS (2018) |  | triangular | 80 | 60 | 100 | 80 | 60 | 100 | 80 | 60 | 100 | 80 | 60 | 100 | 80 | 60 | 100 | 80 | 60 | 100
Glider | FCEV | Mini | power to mass ratio | W/kg |  |  | Hirschberg et al. (2016), Grunditz, Thiringer (2016), VCS (2018) |  | triangular | 60 | 45 | 75 | 60 | 45 | 75 | 60 | 45 | 75 | 60 | 45 | 75 | 60 | 45 | 75 | 60 | 45 | 75
Glider | FCEV | Medium SUV | power to mass ratio | W/kg |  |  | Hirschberg et al. (2016), Grunditz, Thiringer (2016), VCS (2018) |  | triangular | 75 | 56.25 | 93.75 | 75 | 56.25 | 93.75 | 75 | 56.25 | 93.75 | 75 | 56.25 | 93.75 | 75 | 56.25 | 93.75 | 75 | 56.25 | 93.75
Glider | FCEV | Small | power to mass ratio | W/kg |  |  | Hirschberg et al. (2016), Grunditz, Thiringer (2016), VCS (2018) |  | triangular | 65 | 48.75 | 81.25 | 65 | 48.75 | 81.25 | 65 | 48.75 | 81.25 | 65 | 48.75 | 81.25 | 65 | 48.75 | 81.25 | 65 | 48.75 | 81.25
Glider | FCEV | Van | power to mass ratio | W/kg |  |  | Hirschberg et al. (2016), Grunditz, Thiringer (2016), VCS (2018) |  | triangular | 65 | 48.75 | 81.25 | 65 | 48.75 | 81.25 | 65 | 48.75 | 81.25 | 65 | 48.75 | 81.25 | 65 | 48.75 | 81.25 | 65 | 48.75 | 81.25
Glider | HEV-d | Large | power to mass ratio | W/kg |  |  | Hirschberg et al. (2016), Grunditz, Thiringer (2016), VCS (2018) |  | triangular | 80 | 60 | 100 | 80 | 60 | 100 | 80 | 60 | 100 | 80 | 60 | 100 | 80 | 60 | 100 | 80 | 60 | 100
Glider | HEV-d | Lower medium | power to mass ratio | W/kg |  |  | Hirschberg et al. (2016), Grunditz, Thiringer (2016), VCS (2018) |  | triangular | 70 | 52.5 | 87.5 | 70 | 52.5 | 87.5 | 70 | 52.5 | 87.5 | 70 | 52.5 | 87.5 | 70 | 52.5 | 87.5 | 70 | 52.5 | 87.5
Glider | HEV-d | Medium | power to mass ratio | W/kg |  |  | Hirschberg et al. (2016), Grunditz, Thiringer (2016), VCS (2018) |  | triangular | 80 | 60 | 100 | 80 | 60 | 100 | 80 | 60 | 100 | 80 | 60 | 100 | 80 | 60 | 100 | 80 | 60 | 100
Glider | HEV-d | Mini | power to mass ratio | W/kg |  |  | Hirschberg et al. (2016), Grunditz, Thiringer (2016), VCS (2018) |  | triangular | 60 | 45 | 75 | 60 | 45 | 75 | 60 | 45 | 75 | 60 | 45 | 75 | 60 | 45 | 75 | 60 | 45 | 75
Glider | HEV-d | Medium SUV | power to mass ratio | W/kg |  |  | Hirschberg et al. (2016), Grunditz, Thiringer (2016), VCS (2018) |  | triangular | 75 | 56.25 | 93.75 | 75 | 56.25 | 93.75 | 75 | 56.25 | 93.75 | 75 | 56.25 | 93.75 | 75 | 56.25 | 93.75 | 75 | 56.25 | 93.75
Glider | HEV-d | Small | power to mass ratio | W/kg |  |  | Hirschberg et al. (2016), Grunditz, Thiringer (2016), VCS (2018) |  | triangular | 65 | 48.75 | 81.25 | 65 | 48.75 | 81.25 | 65 | 48.75 | 81.25 | 65 | 48.75 | 81.25 | 65 | 48.75 | 81.25 | 65 | 48.75 | 81.25
Glider | HEV-d | Van | power to mass ratio | W/kg |  |  | Hirschberg et al. (2016), Grunditz, Thiringer (2016), VCS (2018) |  | triangular | 65 | 48.75 | 81.25 | 65 | 48.75 | 81.25 | 65 | 48.75 | 81.25 | 65 | 48.75 | 81.25 | 65 | 48.75 | 81.25 | 65 | 48.75 | 81.25
Glider | HEV-p | Large | power to mass ratio | W/kg |  |  | Hirschberg et al. (2016), Grunditz, Thiringer (2016), VCS (2018) |  | triangular | 80 | 60 | 100 | 80 | 60 | 100 | 80 | 60 | 100 | 80 | 60 | 100 | 80 | 60 | 100 | 80 | 60 | 100
Glider | HEV-p | Lower medium | power to mass ratio | W/kg |  |  | Hirschberg et al. (2016), Grunditz, Thiringer (2016), VCS (2018) |  | triangular | 70 | 52.5 | 87.5 | 70 | 52.5 | 87.5 | 70 | 52.5 | 87.5 | 70 | 52.5 | 87.5 | 70 | 52.5 | 87.5 | 70 | 52.5 | 87.5
Glider | HEV-p | Medium | power to mass ratio | W/kg |  |  | Hirschberg et al. (2016), Grunditz, Thiringer (2016), VCS (2018) |  | triangular | 80 | 60 | 100 | 80 | 60 | 100 | 80 | 60 | 100 | 80 | 60 | 100 | 80 | 60 | 100 | 80 | 60 | 100
Glider | HEV-p | Mini | power to mass ratio | W/kg |  |  | Hirschberg et al. (2016), Grunditz, Thiringer (2016), VCS (2018) |  | triangular | 60 | 45 | 75 | 60 | 45 | 75 | 60 | 45 | 75 | 60 | 45 | 75 | 60 | 45 | 75 | 60 | 45 | 75
Glider | HEV-p | Medium SUV | power to mass ratio | W/kg |  |  | Hirschberg et al. (2016), Grunditz, Thiringer (2016), VCS (2018) |  | triangular | 75 | 56.25 | 93.75 | 75 | 56.25 | 93.75 | 75 | 56.25 | 93.75 | 75 | 56.25 | 93.75 | 75 | 56.25 | 93.75 | 75 | 56.25 | 93.75
Glider | HEV-p | Small | power to mass ratio | W/kg |  |  | Hirschberg et al. (2016), Grunditz, Thiringer (2016), VCS (2018) |  | triangular | 65 | 48.75 | 81.25 | 65 | 48.75 | 81.25 | 65 | 48.75 | 81.25 | 65 | 48.75 | 81.25 | 65 | 48.75 | 81.25 | 65 | 48.75 | 81.25
Glider | HEV-p | Van | power to mass ratio | W/kg |  |  | Hirschberg et al. (2016), Grunditz, Thiringer (2016), VCS (2018) |  | triangular | 65 | 48.75 | 81.25 | 65 | 48.75 | 81.25 | 65 | 48.75 | 81.25 | 65 | 48.75 | 81.25 | 65 | 48.75 | 81.25 | 65 | 48.75 | 81.25
Glider | ICEV-d | Large | power to mass ratio | W/kg |  |  | Hirschberg et al. (2016), Grunditz, Thiringer (2016), VCS (2018) |  | triangular | 80 | 60 | 100 | 80 | 60 | 100 | 80 | 60 | 100 | 80 | 60 | 100 | 80 | 60 | 100 | 80 | 60 | 100
Glider | ICEV-d | Lower medium | power to mass ratio | W/kg |  |  | Hirschberg et al. (2016), Grunditz, Thiringer (2016), VCS (2018) |  | triangular | 70 | 52.5 | 87.5 | 70 | 52.5 | 87.5 | 70 | 52.5 | 87.5 | 70 | 52.5 | 87.5 | 70 | 52.5 | 87.5 | 70 | 52.5 | 87.5
Glider | ICEV-d | Medium | power to mass ratio | W/kg |  |  | Hirschberg et al. (2016), Grunditz, Thiringer (2016), VCS (2018) |  | triangular | 80 | 60 | 100 | 80 | 60 | 100 | 80 | 60 | 100 | 80 | 60 | 100 | 80 | 60 | 100 | 80 | 60 | 100
Glider | ICEV-d | Mini | power to mass ratio | W/kg |  |  | Hirschberg et al. (2016), Grunditz, Thiringer (2016), VCS (2018) |  | triangular | 60 | 45 | 75 | 60 | 45 | 75 | 60 | 45 | 75 | 60 | 45 | 75 | 60 | 45 | 75 | 60 | 45 | 75
Glider | ICEV-d | Medium SUV | power to mass ratio | W/kg |  |  | Hirschberg et al. (2016), Grunditz, Thiringer (2016), VCS (2018) |  | triangular | 75 | 56.25 | 93.75 | 75 | 56.25 | 93.75 | 75 | 56.25 | 93.75 | 75 | 56.25 | 93.75 | 75 | 56.25 | 93.75 | 75 | 56.25 | 93.75
Glider | ICEV-d | Small | power to mass ratio | W/kg |  |  | Hirschberg et al. (2016), Grunditz, Thiringer (2016), VCS (2018) |  | triangular | 65 | 48.75 | 81.25 | 65 | 48.75 | 81.25 | 65 | 48.75 | 81.25 | 65 | 48.75 | 81.25 | 65 | 48.75 | 81.25 | 65 | 48.75 | 81.25
Glider | ICEV-d | Van | power to mass ratio | W/kg |  |  | Hirschberg et al. (2016), Grunditz, Thiringer (2016), VCS (2018) |  | triangular | 65 | 48.75 | 81.25 | 65 | 48.75 | 81.25 | 65 | 48.75 | 81.25 | 65 | 48.75 | 81.25 | 65 | 48.75 | 81.25 | 65 | 48.75 | 81.25
Glider | ICEV-g | Large | power to mass ratio | W/kg |  |  | Hirschberg et al. (2016), Grunditz, Thiringer (2016), VCS (2018) |  | triangular | 80 | 60 | 100 | 80 | 60 | 100 | 80 | 60 | 100 | 80 | 60 | 100 | 80 | 60 | 100 | 80 | 60 | 100
Glider | ICEV-g | Lower medium | power to mass ratio | W/kg |  |  | Hirschberg et al. (2016), Grunditz, Thiringer (2016), VCS (2018) |  | triangular | 70 | 52.5 | 87.5 | 70 | 52.5 | 87.5 | 70 | 52.5 | 87.5 | 70 | 52.5 | 87.5 | 70 | 52.5 | 87.5 | 70 | 52.5 | 87.5
Glider | ICEV-g | Medium | power to mass ratio | W/kg |  |  | Hirschberg et al. (2016), Grunditz, Thiringer (2016), VCS (2018) |  | triangular | 80 | 60 | 100 | 80 | 60 | 100 | 80 | 60 | 100 | 80 | 60 | 100 | 80 | 60 | 100 | 80 | 60 | 100
Glider | ICEV-g | Mini | power to mass ratio | W/kg |  |  | Hirschberg et al. (2016), Grunditz, Thiringer (2016), VCS (2018) |  | triangular | 60 | 45 | 75 | 60 | 45 | 75 | 60 | 45 | 75 | 60 | 45 | 75 | 60 | 45 | 75 | 60 | 45 | 75
Glider | ICEV-g | Medium SUV | power to mass ratio | W/kg |  |  | Hirschberg et al. (2016), Grunditz, Thiringer (2016), VCS (2018) |  | triangular | 75 | 56.25 | 93.75 | 75 | 56.25 | 93.75 | 75 | 56.25 | 93.75 | 75 | 56.25 | 93.75 | 75 | 56.25 | 93.75 | 75 | 56.25 | 93.75
Glider | ICEV-g | Small | power to mass ratio | W/kg |  |  | Hirschberg et al. (2016), Grunditz, Thiringer (2016), VCS (2018) |  | triangular | 65 | 48.75 | 81.25 | 65 | 48.75 | 81.25 | 65 | 48.75 | 81.25 | 65 | 48.75 | 81.25 | 65 | 48.75 | 81.25 | 65 | 48.75 | 81.25
Glider | ICEV-g | Van | power to mass ratio | W/kg |  |  | Hirschberg et al. (2016), Grunditz, Thiringer (2016), VCS (2018) |  | triangular | 65 | 48.75 | 81.25 | 65 | 48.75 | 81.25 | 65 | 48.75 | 81.25 | 65 | 48.75 | 81.25 | 65 | 48.75 | 81.25 | 65 | 48.75 | 81.25
Glider | ICEV-p | Large | power to mass ratio | W/kg |  |  | Hirschberg et al. (2016), Grunditz, Thiringer (2016), VCS (2018) |  | triangular | 80 | 60 | 100 | 80 | 60 | 100 | 80 | 60 | 100 | 80 | 60 | 100 | 80 | 60 | 100 | 80 | 60 | 100
Glider | ICEV-p | Lower medium | power to mass ratio | W/kg |  |  | Hirschberg et al. (2016), Grunditz, Thiringer (2016), VCS (2018) |  | triangular | 70 | 52.5 | 87.5 | 70 | 52.5 | 87.5 | 70 | 52.5 | 87.5 | 70 | 52.5 | 87.5 | 70 | 52.5 | 87.5 | 70 | 52.5 | 87.5
Glider | ICEV-p | Medium | power to mass ratio | W/kg |  |  | Hirschberg et al. (2016), Grunditz, Thiringer (2016), VCS (2018) |  | triangular | 80 | 60 | 100 | 80 | 60 | 100 | 80 | 60 | 100 | 80 | 60 | 100 | 80 | 60 | 100 | 80 | 60 | 100
Glider | ICEV-p | Mini | power to mass ratio | W/kg |  |  | Hirschberg et al. (2016), Grunditz, Thiringer (2016), VCS (2018) |  | triangular | 60 | 45 | 75 | 60 | 45 | 75 | 60 | 45 | 75 | 60 | 45 | 75 | 60 | 45 | 75 | 60 | 45 | 75
Glider | ICEV-p | Medium SUV | power to mass ratio | W/kg |  |  | Hirschberg et al. (2016), Grunditz, Thiringer (2016), VCS (2018) |  | triangular | 75 | 56.25 | 93.75 | 75 | 56.25 | 93.75 | 75 | 56.25 | 93.75 | 75 | 56.25 | 93.75 | 75 | 56.25 | 93.75 | 75 | 56.25 | 93.75
Glider | ICEV-p | Small | power to mass ratio | W/kg |  |  | Hirschberg et al. (2016), Grunditz, Thiringer (2016), VCS (2018) |  | triangular | 65 | 48.75 | 81.25 | 65 | 48.75 | 81.25 | 65 | 48.75 | 81.25 | 65 | 48.75 | 81.25 | 65 | 48.75 | 81.25 | 65 | 48.75 | 81.25
Glider | ICEV-p | Van | power to mass ratio | W/kg |  |  | Hirschberg et al. (2016), Grunditz, Thiringer (2016), VCS (2018) |  | triangular | 65 | 48.75 | 81.25 | 65 | 48.75 | 81.25 | 65 | 48.75 | 81.25 | 65 | 48.75 | 81.25 | 65 | 48.75 | 81.25 | 65 | 48.75 | 81.25
Glider | PHEV-c-d | Large | power to mass ratio | W/kg |  |  | Hirschberg et al. (2016), Grunditz, Thiringer (2016), VCS (2018) |  | triangular | 80 | 60 | 100 | 80 | 60 | 100 | 80 | 60 | 100 | 80 | 60 | 100 | 80 | 60 | 100 | 80 | 60 | 100
Glider | PHEV-c-d | Lower medium | power to mass ratio | W/kg |  |  | Hirschberg et al. (2016), Grunditz, Thiringer (2016), VCS (2018) |  | triangular | 70 | 52.5 | 87.5 | 70 | 52.5 | 87.5 | 70 | 52.5 | 87.5 | 70 | 52.5 | 87.5 | 70 | 52.5 | 87.5 | 70 | 52.5 | 87.5
Glider | PHEV-c-d | Medium | power to mass ratio | W/kg |  |  | Hirschberg et al. (2016), Grunditz, Thiringer (2016), VCS (2018) |  | triangular | 80 | 60 | 100 | 80 | 60 | 100 | 80 | 60 | 100 | 80 | 60 | 100 | 80 | 60 | 100 | 80 | 60 | 100
Glider | PHEV-c-d | Mini | power to mass ratio | W/kg |  |  | Hirschberg et al. (2016), Grunditz, Thiringer (2016), VCS (2018) |  | triangular | 60 | 45 | 75 | 60 | 45 | 75 | 60 | 45 | 75 | 60 | 45 | 75 | 60 | 45 | 75 | 60 | 45 | 75
Glider | PHEV-c-d | Medium SUV | power to mass ratio | W/kg |  |  | Hirschberg et al. (2016), Grunditz, Thiringer (2016), VCS (2018) |  | triangular | 75 | 56.25 | 93.75 | 75 | 56.25 | 93.75 | 75 | 56.25 | 93.75 | 75 | 56.25 | 93.75 | 75 | 56.25 | 93.75 | 75 | 56.25 | 93.75
Glider | PHEV-c-d | Small | power to mass ratio | W/kg |  |  | Hirschberg et al. (2016), Grunditz, Thiringer (2016), VCS (2018) |  | triangular | 65 | 48.75 | 81.25 | 65 | 48.75 | 81.25 | 65 | 48.75 | 81.25 | 65 | 48.75 | 81.25 | 65 | 48.75 | 81.25 | 65 | 48.75 | 81.25
Glider | PHEV-c-d | Van | power to mass ratio | W/kg |  |  | Hirschberg et al. (2016), Grunditz, Thiringer (2016), VCS (2018) |  | triangular | 65 | 48.75 | 81.25 | 65 | 48.75 | 81.25 | 65 | 48.75 | 81.25 | 65 | 48.75 | 81.25 | 65 | 48.75 | 81.25 | 65 | 48.75 | 81.25
Glider | PHEV-c-p | Large | power to mass ratio | W/kg |  |  | Hirschberg et al. (2016), Grunditz, Thiringer (2016), VCS (2018) |  | triangular | 80 | 60 | 100 | 80 | 60 | 100 | 80 | 60 | 100 | 80 | 60 | 100 | 80 | 60 | 100 | 80 | 60 | 100
Glider | PHEV-c-p | Lower medium | power to mass ratio | W/kg |  |  | Hirschberg et al. (2016), Grunditz, Thiringer (2016), VCS (2018) |  | triangular | 70 | 52.5 | 87.5 | 70 | 52.5 | 87.5 | 70 | 52.5 | 87.5 | 70 | 52.5 | 87.5 | 70 | 52.5 | 87.5 | 70 | 52.5 | 87.5
Glider | PHEV-c-p | Medium | power to mass ratio | W/kg |  |  | Hirschberg et al. (2016), Grunditz, Thiringer (2016), VCS (2018) |  | triangular | 80 | 60 | 100 | 80 | 60 | 100 | 80 | 60 | 100 | 80 | 60 | 100 | 80 | 60 | 100 | 80 | 60 | 100
Glider | PHEV-c-p | Mini | power to mass ratio | W/kg |  |  | Hirschberg et al. (2016), Grunditz, Thiringer (2016), VCS (2018) |  | triangular | 60 | 45 | 75 | 60 | 45 | 75 | 60 | 45 | 75 | 60 | 45 | 75 | 60 | 45 | 75 | 60 | 45 | 75
Glider | PHEV-c-p | Medium SUV | power to mass ratio | W/kg |  |  | Hirschberg et al. (2016), Grunditz, Thiringer (2016), VCS (2018) |  | triangular | 75 | 56.25 | 93.75 | 75 | 56.25 | 93.75 | 75 | 56.25 | 93.75 | 75 | 56.25 | 93.75 | 75 | 56.25 | 93.75 | 75 | 56.25 | 93.75
Glider | PHEV-c-p | Small | power to mass ratio | W/kg |  |  | Hirschberg et al. (2016), Grunditz, Thiringer (2016), VCS (2018) |  | triangular | 65 | 48.75 | 81.25 | 65 | 48.75 | 81.25 | 65 | 48.75 | 81.25 | 65 | 48.75 | 81.25 | 65 | 48.75 | 81.25 | 65 | 48.75 | 81.25
Glider | PHEV-c-p | Van | power to mass ratio | W/kg |  |  | Hirschberg et al. (2016), Grunditz, Thiringer (2016), VCS (2018) |  | triangular | 65 | 48.75 | 81.25 | 65 | 48.75 | 81.25 | 65 | 48.75 | 81.25 | 65 | 48.75 | 81.25 | 65 | 48.75 | 81.25 | 65 | 48.75 | 81.25
Glider | PHEV-e | Large | power to mass ratio | W/kg |  |  | Hirschberg et al. (2016), Grunditz, Thiringer (2016), VCS (2018) |  | triangular | 80 | 60 | 100 | 80 | 60 | 100 | 80 | 60 | 100 | 80 | 60 | 100 | 80 | 60 | 100 | 80 | 60 | 100
Glider | PHEV-e | Lower medium | power to mass ratio | W/kg |  |  | Hirschberg et al. (2016), Grunditz, Thiringer (2016), VCS (2018) |  | triangular | 70 | 52.5 | 87.5 | 70 | 52.5 | 87.5 | 70 | 52.5 | 87.5 | 70 | 52.5 | 87.5 | 70 | 52.5 | 87.5 | 70 | 52.5 | 87.5
Glider | PHEV-e | Medium | power to mass ratio | W/kg |  |  | Hirschberg et al. (2016), Grunditz, Thiringer (2016), VCS (2018) |  | triangular | 80 | 60 | 100 | 80 | 60 | 100 | 80 | 60 | 100 | 80 | 60 | 100 | 80 | 60 | 100 | 80 | 60 | 100
Glider | PHEV-e | Mini | power to mass ratio | W/kg |  |  | Hirschberg et al. (2016), Grunditz, Thiringer (2016), VCS (2018) |  | triangular | 60 | 45 | 75 | 60 | 45 | 75 | 60 | 45 | 75 | 60 | 45 | 75 | 60 | 45 | 75 | 60 | 45 | 75
Glider | PHEV-e | Medium SUV | power to mass ratio | W/kg |  |  | Hirschberg et al. (2016), Grunditz, Thiringer (2016), VCS (2018) |  | triangular | 75 | 56.25 | 93.75 | 75 | 56.25 | 93.75 | 75 | 56.25 | 93.75 | 75 | 56.25 | 93.75 | 75 | 56.25 | 93.75 | 75 | 56.25 | 93.75
Glider | PHEV-e | Small | power to mass ratio | W/kg |  |  | Hirschberg et al. (2016), Grunditz, Thiringer (2016), VCS (2018) |  | triangular | 65 | 48.75 | 81.25 | 65 | 48.75 | 81.25 | 65 | 48.75 | 81.25 | 65 | 48.75 | 81.25 | 65 | 48.75 | 81.25 | 65 | 48.75 | 81.25
Glider | PHEV-e | Van | power to mass ratio | W/kg |  |  | Hirschberg et al. (2016), Grunditz, Thiringer (2016), VCS (2018) |  | triangular | 65 | 48.75 | 81.25 | 65 | 48.75 | 81.25 | 65 | 48.75 | 81.25 | 65 | 48.75 | 81.25 | 65 | 48.75 | 81.25 | 65 | 48.75 | 81.25
Powertrain | BEV | Large | powertrain fixed mass | kg |  |  | Simons (2013), Hirschberg et al. (2016), Own assumption |  | triangular | 35 | 30 | 40 | 35 | 30 | 40 | 34.3478 | 30 | 40 | 32.1739 | 27.5 | 37.5 | 30 | 25 | 35 | 30 | 25 | 35
Powertrain | BEV | Lower medium | powertrain fixed mass | kg |  |  | Simons (2013), Hirschberg et al. (2016), Own assumption |  | triangular | 35 | 30 | 40 | 35 | 30 | 40 | 34.3478 | 30 | 40 | 32.1739 | 27.5 | 37.5 | 30 | 25 | 35 | 30 | 25 | 35
Powertrain | BEV | Medium | powertrain fixed mass | kg |  |  | Simons (2013), Hirschberg et al. (2016), Own assumption |  | triangular | 35 | 30 | 40 | 35 | 30 | 40 | 34.3478 | 30 | 40 | 32.1739 | 27.5 | 37.5 | 30 | 25 | 35 | 30 | 25 | 35
Powertrain | BEV | Mini | powertrain fixed mass | kg |  |  | Simons (2013), Hirschberg et al. (2016), Own assumption |  | triangular | 35 | 30 | 40 | 35 | 30 | 40 | 34.3478 | 30 | 40 | 32.1739 | 27.5 | 37.5 | 30 | 25 | 35 | 30 | 25 | 35
Powertrain | BEV | Medium SUV | powertrain fixed mass | kg |  |  | Simons (2013), Hirschberg et al. (2016), Own assumption |  | triangular | 35 | 30 | 40 | 35 | 30 | 40 | 34.3478 | 30 | 40 | 32.1739 | 27.5 | 37.5 | 30 | 25 | 35 | 30 | 25 | 35
Powertrain | BEV | Small | powertrain fixed mass | kg |  |  | Simons (2013), Hirschberg et al. (2016), Own assumption |  | triangular | 35 | 30 | 40 | 35 | 30 | 40 | 34.3478 | 30 | 40 | 32.1739 | 27.5 | 37.5 | 30 | 25 | 35 | 30 | 25 | 35
Powertrain | BEV | Van | powertrain fixed mass | kg |  |  | Simons (2013), Hirschberg et al. (2016), Own assumption |  | triangular | 35 | 30 | 40 | 35 | 30 | 40 | 34.3478 | 30 | 40 | 32.1739 | 27.5 | 37.5 | 30 | 25 | 35 | 30 | 25 | 35
Powertrain | FCEV | Large | powertrain fixed mass | kg |  |  | Simons (2013), Hirschberg et al. (2016), Own assumption |  | triangular | 35 | 30 | 40 | 35 | 30 | 40 | 34.3478 | 30 | 40 | 32.1739 | 27.5 | 37.5 | 30 | 25 | 35 | 30 | 25 | 35
Powertrain | FCEV | Lower medium | powertrain fixed mass | kg |  |  | Simons (2013), Hirschberg et al. (2016), Own assumption |  | triangular | 35 | 30 | 40 | 35 | 30 | 40 | 34.3478 | 30 | 40 | 32.1739 | 27.5 | 37.5 | 30 | 25 | 35 | 30 | 25 | 35
Powertrain | FCEV | Medium | powertrain fixed mass | kg |  |  | Simons (2013), Hirschberg et al. (2016), Own assumption |  | triangular | 35 | 30 | 40 | 35 | 30 | 40 | 34.3478 | 30 | 40 | 32.1739 | 27.5 | 37.5 | 30 | 25 | 35 | 30 | 25 | 35
Powertrain | FCEV | Mini | powertrain fixed mass | kg |  |  | Simons (2013), Hirschberg et al. (2016), Own assumption |  | triangular | 35 | 30 | 40 | 35 | 30 | 40 | 34.3478 | 30 | 40 | 32.1739 | 27.5 | 37.5 | 30 | 25 | 35 | 30 | 25 | 35
Powertrain | FCEV | Medium SUV | powertrain fixed mass | kg |  |  | Simons (2013), Hirschberg et al. (2016), Own assumption |  | triangular | 35 | 30 | 40 | 35 | 30 | 40 | 34.3478 | 30 | 40 | 32.1739 | 27.5 | 37.5 | 30 | 25 | 35 | 30 | 25 | 35
Powertrain | FCEV | Small | powertrain fixed mass | kg |  |  | Simons (2013), Hirschberg et al. (2016), Own assumption |  | triangular | 35 | 30 | 40 | 35 | 30 | 40 | 34.3478 | 30 | 40 | 32.1739 | 27.5 | 37.5 | 30 | 25 | 35 | 30 | 25 | 35
Powertrain | FCEV | Van | powertrain fixed mass | kg |  |  | Simons (2013), Hirschberg et al. (2016), Own assumption |  | triangular | 35 | 30 | 40 | 35 | 30 | 40 | 34.3478 | 30 | 40 | 32.1739 | 27.5 | 37.5 | 30 | 25 | 35 | 30 | 25 | 35
Powertrain | HEV-d | Large | powertrain fixed mass | kg |  |  | Simons (2013), Hirschberg et al. (2016), Own assumption |  | triangular | 55 | 45 | 65 | 55 | 45 | 65 | 54.3478 | 45 | 65 | 52.1739 | 42.5 | 62.5 | 50 | 40 | 60 | 50 | 40 | 60
Powertrain | HEV-d | Lower medium | powertrain fixed mass | kg |  |  | Simons (2013), Hirschberg et al. (2016), Own assumption |  | triangular | 55 | 45 | 65 | 55 | 45 | 65 | 54.3478 | 45 | 65 | 52.1739 | 42.5 | 62.5 | 50 | 40 | 60 | 50 | 40 | 60
Powertrain | HEV-d | Medium | powertrain fixed mass | kg |  |  | Simons (2013), Hirschberg et al. (2016), Own assumption |  | triangular | 55 | 45 | 65 | 55 | 45 | 65 | 54.3478 | 45 | 65 | 52.1739 | 42.5 | 62.5 | 50 | 40 | 60 | 50 | 40 | 60
Powertrain | HEV-d | Mini | powertrain fixed mass | kg |  |  | Simons (2013), Hirschberg et al. (2016), Own assumption |  | triangular | 55 | 45 | 65 | 55 | 45 | 65 | 54.3478 | 45 | 65 | 52.1739 | 42.5 | 62.5 | 50 | 40 | 60 | 50 | 40 | 60
Powertrain | HEV-d | Medium SUV | powertrain fixed mass | kg |  |  | Simons (2013), Hirschberg et al. (2016), Own assumption |  | triangular | 55 | 45 | 65 | 55 | 45 | 65 | 54.3478 | 45 | 65 | 52.1739 | 42.5 | 62.5 | 50 | 40 | 60 | 50 | 40 | 60
Powertrain | HEV-d | Small | powertrain fixed mass | kg |  |  | Simons (2013), Hirschberg et al. (2016), Own assumption |  | triangular | 55 | 45 | 65 | 55 | 45 | 65 | 54.3478 | 45 | 65 | 52.1739 | 42.5 | 62.5 | 50 | 40 | 60 | 50 | 40 | 60
Powertrain | HEV-d | Van | powertrain fixed mass | kg |  |  | Simons (2013), Hirschberg et al. (2016), Own assumption |  | triangular | 55 | 45 | 65 | 55 | 45 | 65 | 54.3478 | 45 | 65 | 52.1739 | 42.5 | 62.5 | 50 | 40 | 60 | 50 | 40 | 60
Powertrain | HEV-p | Large | powertrain fixed mass | kg |  |  | Simons (2013), Hirschberg et al. (2016), Own assumption |  | triangular | 55 | 45 | 65 | 55 | 45 | 65 | 54.3478 | 45 | 65 | 52.1739 | 42.5 | 62.5 | 50 | 40 | 60 | 50 | 40 | 60
Powertrain | HEV-p | Lower medium | powertrain fixed mass | kg |  |  | Simons (2013), Hirschberg et al. (2016), Own assumption |  | triangular | 55 | 45 | 65 | 55 | 45 | 65 | 54.3478 | 45 | 65 | 52.1739 | 42.5 | 62.5 | 50 | 40 | 60 | 50 | 40 | 60
Powertrain | HEV-p | Medium | powertrain fixed mass | kg |  |  | Simons (2013), Hirschberg et al. (2016), Own assumption |  | triangular | 55 | 45 | 65 | 55 | 45 | 65 | 54.3478 | 45 | 65 | 52.1739 | 42.5 | 62.5 | 50 | 40 | 60 | 50 | 40 | 60
Powertrain | HEV-p | Mini | powertrain fixed mass | kg |  |  | Simons (2013), Hirschberg et al. (2016), Own assumption |  | triangular | 55 | 45 | 65 | 55 | 45 | 65 | 54.3478 | 45 | 65 | 52.1739 | 42.5 | 62.5 | 50 | 40 | 60 | 50 | 40 | 60
Powertrain | HEV-p | Medium SUV | powertrain fixed mass | kg |  |  | Simons (2013), Hirschberg et al. (2016), Own assumption |  | triangular | 55 | 45 | 65 | 55 | 45 | 65 | 54.3478 | 45 | 65 | 52.1739 | 42.5 | 62.5 | 50 | 40 | 60 | 50 | 40 | 60
Powertrain | HEV-p | Small | powertrain fixed mass | kg |  |  | Simons (2013), Hirschberg et al. (2016), Own assumption |  | triangular | 55 | 45 | 65 | 55 | 45 | 65 | 54.3478 | 45 | 65 | 52.1739 | 42.5 | 62.5 | 50 | 40 | 60 | 50 | 40 | 60
Powertrain | HEV-p | Van | powertrain fixed mass | kg |  |  | Simons (2013), Hirschberg et al. (2016), Own assumption |  | triangular | 55 | 45 | 65 | 55 | 45 | 65 | 54.3478 | 45 | 65 | 52.1739 | 42.5 | 62.5 | 50 | 40 | 60 | 50 | 40 | 60
Powertrain | ICEV-d | Large | powertrain fixed mass | kg |  |  | Simons (2013), Hirschberg et al. (2016), Own assumption |  | triangular | 55 | 45 | 65 | 55 | 45 | 65 | 54.3478 | 45 | 65 | 52.1739 | 42.5 | 62.5 | 50 | 40 | 60 | 50 | 40 | 60
Powertrain | ICEV-d | Lower medium | powertrain fixed mass | kg |  |  | Simons (2013), Hirschberg et al. (2016), Own assumption |  | triangular | 55 | 45 | 65 | 55 | 45 | 65 | 54.3478 | 45 | 65 | 52.1739 | 42.5 | 62.5 | 50 | 40 | 60 | 50 | 40 | 60
Powertrain | ICEV-d | Medium | powertrain fixed mass | kg |  |  | Simons (2013), Hirschberg et al. (2016), Own assumption |  | triangular | 55 | 45 | 65 | 55 | 45 | 65 | 54.3478 | 45 | 65 | 52.1739 | 42.5 | 62.5 | 50 | 40 | 60 | 50 | 40 | 60
Powertrain | ICEV-d | Mini | powertrain fixed mass | kg |  |  | Simons (2013), Hirschberg et al. (2016), Own assumption |  | triangular | 55 | 45 | 65 | 55 | 45 | 65 | 54.3478 | 45 | 65 | 52.1739 | 42.5 | 62.5 | 50 | 40 | 60 | 50 | 40 | 60
Powertrain | ICEV-d | Medium SUV | powertrain fixed mass | kg |  |  | Simons (2013), Hirschberg et al. (2016), Own assumption |  | triangular | 55 | 45 | 65 | 55 | 45 | 65 | 54.3478 | 45 | 65 | 52.1739 | 42.5 | 62.5 | 50 | 40 | 60 | 50 | 40 | 60
Powertrain | ICEV-d | Small | powertrain fixed mass | kg |  |  | Simons (2013), Hirschberg et al. (2016), Own assumption |  | triangular | 55 | 45 | 65 | 55 | 45 | 65 | 54.3478 | 45 | 65 | 52.1739 | 42.5 | 62.5 | 50 | 40 | 60 | 50 | 40 | 60
Powertrain | ICEV-d | Van | powertrain fixed mass | kg |  |  | Simons (2013), Hirschberg et al. (2016), Own assumption |  | triangular | 55 | 45 | 65 | 55 | 45 | 65 | 54.3478 | 45 | 65 | 52.1739 | 42.5 | 62.5 | 50 | 40 | 60 | 50 | 40 | 60
Powertrain | ICEV-g | Large | powertrain fixed mass | kg |  |  | Simons (2013), Hirschberg et al. (2016), Own assumption |  | triangular | 55 | 45 | 65 | 55 | 45 | 65 | 54.3478 | 45 | 65 | 52.1739 | 42.5 | 62.5 | 50 | 40 | 60 | 50 | 40 | 60
Powertrain | ICEV-g | Lower medium | powertrain fixed mass | kg |  |  | Simons (2013), Hirschberg et al. (2016), Own assumption |  | triangular | 55 | 45 | 65 | 55 | 45 | 65 | 54.3478 | 45 | 65 | 52.1739 | 42.5 | 62.5 | 50 | 40 | 60 | 50 | 40 | 60
Powertrain | ICEV-g | Medium | powertrain fixed mass | kg |  |  | Simons (2013), Hirschberg et al. (2016), Own assumption |  | triangular | 55 | 45 | 65 | 55 | 45 | 65 | 54.3478 | 45 | 65 | 52.1739 | 42.5 | 62.5 | 50 | 40 | 60 | 50 | 40 | 60
Powertrain | ICEV-g | Mini | powertrain fixed mass | kg |  |  | Simons (2013), Hirschberg et al. (2016), Own assumption |  | triangular | 55 | 45 | 65 | 55 | 45 | 65 | 54.3478 | 45 | 65 | 52.1739 | 42.5 | 62.5 | 50 | 40 | 60 | 50 | 40 | 60
Powertrain | ICEV-g | Medium SUV | powertrain fixed mass | kg |  |  | Simons (2013), Hirschberg et al. (2016), Own assumption |  | triangular | 55 | 45 | 65 | 55 | 45 | 65 | 54.3478 | 45 | 65 | 52.1739 | 42.5 | 62.5 | 50 | 40 | 60 | 50 | 40 | 60
Powertrain | ICEV-g | Small | powertrain fixed mass | kg |  |  | Simons (2013), Hirschberg et al. (2016), Own assumption |  | triangular | 55 | 45 | 65 | 55 | 45 | 65 | 54.3478 | 45 | 65 | 52.1739 | 42.5 | 62.5 | 50 | 40 | 60 | 50 | 40 | 60
Powertrain | ICEV-g | Van | powertrain fixed mass | kg |  |  | Simons (2013), Hirschberg et al. (2016), Own assumption |  | triangular | 55 | 45 | 65 | 55 | 45 | 65 | 54.3478 | 45 | 65 | 52.1739 | 42.5 | 62.5 | 50 | 40 | 60 | 50 | 40 | 60
Powertrain | ICEV-p | Large | powertrain fixed mass | kg |  |  | Simons (2013), Hirschberg et al. (2016), Own assumption |  | triangular | 55 | 45 | 65 | 55 | 45 | 65 | 54.3478 | 45 | 65 | 52.1739 | 42.5 | 62.5 | 50 | 40 | 60 | 50 | 40 | 60
Powertrain | ICEV-p | Lower medium | powertrain fixed mass | kg |  |  | Simons (2013), Hirschberg et al. (2016), Own assumption |  | triangular | 55 | 45 | 65 | 55 | 45 | 65 | 54.3478 | 45 | 65 | 52.1739 | 42.5 | 62.5 | 50 | 40 | 60 | 50 | 40 | 60
Powertrain | ICEV-p | Medium | powertrain fixed mass | kg |  |  | Simons (2013), Hirschberg et al. (2016), Own assumption |  | triangular | 55 | 45 | 65 | 55 | 45 | 65 | 54.3478 | 45 | 65 | 52.1739 | 42.5 | 62.5 | 50 | 40 | 60 | 50 | 40 | 60
Powertrain | ICEV-p | Mini | powertrain fixed mass | kg |  |  | Simons (2013), Hirschberg et al. (2016), Own assumption |  | triangular | 55 | 45 | 65 | 55 | 45 | 65 | 54.3478 | 45 | 65 | 52.1739 | 42.5 | 62.5 | 50 | 40 | 60 | 50 | 40 | 60
Powertrain | ICEV-p | Medium SUV | powertrain fixed mass | kg |  |  | Simons (2013), Hirschberg et al. (2016), Own assumption |  | triangular | 55 | 45 | 65 | 55 | 45 | 65 | 54.3478 | 45 | 65 | 52.1739 | 42.5 | 62.5 | 50 | 40 | 60 | 50 | 40 | 60
Powertrain | ICEV-p | Small | powertrain fixed mass | kg |  |  | Simons (2013), Hirschberg et al. (2016), Own assumption |  | triangular | 55 | 45 | 65 | 55 | 45 | 65 | 54.3478 | 45 | 65 | 52.1739 | 42.5 | 62.5 | 50 | 40 | 60 | 50 | 40 | 60
Powertrain | ICEV-p | Van | powertrain fixed mass | kg |  |  | Simons (2013), Hirschberg et al. (2016), Own assumption |  | triangular | 55 | 45 | 65 | 55 | 45 | 65 | 54.3478 | 45 | 65 | 52.1739 | 42.5 | 62.5 | 50 | 40 | 60 | 50 | 40 | 60
Powertrain | PHEV-c-d | Large | powertrain fixed mass | kg |  |  | Simons (2013), Hirschberg et al. (2016), Own assumption |  | triangular | 82.5 | 67.5 | 97.5 | 82.5 | 67.5 | 97.5 | 79.5652 | 67.5 | 97.5 | 69.7826 | 57.75 | 84.75 | 60 | 48 | 72 | 60 | 48 | 72
Powertrain | PHEV-c-d | Lower medium | powertrain fixed mass | kg |  |  | Simons (2013), Hirschberg et al. (2016), Own assumption |  | triangular | 82.5 | 67.5 | 97.5 | 82.5 | 67.5 | 97.5 | 79.5652 | 67.5 | 97.5 | 69.7826 | 57.75 | 84.75 | 60 | 48 | 72 | 60 | 48 | 72
Powertrain | PHEV-c-d | Medium | powertrain fixed mass | kg |  |  | Simons (2013), Hirschberg et al. (2016), Own assumption |  | triangular | 82.5 | 67.5 | 97.5 | 82.5 | 67.5 | 97.5 | 79.5652 | 67.5 | 97.5 | 69.7826 | 57.75 | 84.75 | 60 | 48 | 72 | 60 | 48 | 72
Powertrain | PHEV-c-d | Mini | powertrain fixed mass | kg |  |  | Simons (2013), Hirschberg et al. (2016), Own assumption |  | triangular | 82.5 | 67.5 | 97.5 | 82.5 | 67.5 | 97.5 | 79.5652 | 67.5 | 97.5 | 69.7826 | 57.75 | 84.75 | 60 | 48 | 72 | 60 | 48 | 72
Powertrain | PHEV-c-d | Medium SUV | powertrain fixed mass | kg |  |  | Simons (2013), Hirschberg et al. (2016), Own assumption |  | triangular | 82.5 | 67.5 | 97.5 | 82.5 | 67.5 | 97.5 | 79.5652 | 67.5 | 97.5 | 69.7826 | 57.75 | 84.75 | 60 | 48 | 72 | 60 | 48 | 72
Powertrain | PHEV-c-d | Small | powertrain fixed mass | kg |  |  | Simons (2013), Hirschberg et al. (2016), Own assumption |  | triangular | 82.5 | 67.5 | 97.5 | 82.5 | 67.5 | 97.5 | 79.5652 | 67.5 | 97.5 | 69.7826 | 57.75 | 84.75 | 60 | 48 | 72 | 60 | 48 | 72
Powertrain | PHEV-c-d | Van | powertrain fixed mass | kg |  |  | Simons (2013), Hirschberg et al. (2016), Own assumption |  | triangular | 82.5 | 67.5 | 97.5 | 82.5 | 67.5 | 97.5 | 79.5652 | 67.5 | 97.5 | 69.7826 | 57.75 | 84.75 | 60 | 48 | 72 | 60 | 48 | 72
Powertrain | PHEV-c-p | Large | powertrain fixed mass | kg |  |  | Simons (2013), Hirschberg et al. (2016), Own assumption |  | triangular | 82.5 | 67.5 | 97.5 | 82.5 | 67.5 | 97.5 | 79.5652 | 67.5 | 97.5 | 69.7826 | 57.75 | 84.75 | 60 | 48 | 72 | 60 | 48 | 72
Powertrain | PHEV-c-p | Lower medium | powertrain fixed mass | kg |  |  | Simons (2013), Hirschberg et al. (2016), Own assumption |  | triangular | 82.5 | 67.5 | 97.5 | 82.5 | 67.5 | 97.5 | 79.5652 | 67.5 | 97.5 | 69.7826 | 57.75 | 84.75 | 60 | 48 | 72 | 60 | 48 | 72
Powertrain | PHEV-c-p | Medium | powertrain fixed mass | kg |  |  | Simons (2013), Hirschberg et al. (2016), Own assumption |  | triangular | 82.5 | 67.5 | 97.5 | 82.5 | 67.5 | 97.5 | 79.5652 | 67.5 | 97.5 | 69.7826 | 57.75 | 84.75 | 60 | 48 | 72 | 60 | 48 | 72
Powertrain | PHEV-c-p | Mini | powertrain fixed mass | kg |  |  | Simons (2013), Hirschberg et al. (2016), Own assumption |  | triangular | 82.5 | 67.5 | 97.5 | 82.5 | 67.5 | 97.5 | 79.5652 | 67.5 | 97.5 | 69.7826 | 57.75 | 84.75 | 60 | 48 | 72 | 60 | 48 | 72
Powertrain | PHEV-c-p | Medium SUV | powertrain fixed mass | kg |  |  | Simons (2013), Hirschberg et al. (2016), Own assumption |  | triangular | 82.5 | 67.5 | 97.5 | 82.5 | 67.5 | 97.5 | 79.5652 | 67.5 | 97.5 | 69.7826 | 57.75 | 84.75 | 60 | 48 | 72 | 60 | 48 | 72
Powertrain | PHEV-c-p | Small | powertrain fixed mass | kg |  |  | Simons (2013), Hirschberg et al. (2016), Own assumption |  | triangular | 82.5 | 67.5 | 97.5 | 82.5 | 67.5 | 97.5 | 79.5652 | 67.5 | 97.5 | 69.7826 | 57.75 | 84.75 | 60 | 48 | 72 | 60 | 48 | 72
Powertrain | PHEV-c-p | Van | powertrain fixed mass | kg |  |  | Simons (2013), Hirschberg et al. (2016), Own assumption |  | triangular | 82.5 | 67.5 | 97.5 | 82.5 | 67.5 | 97.5 | 79.5652 | 67.5 | 97.5 | 69.7826 | 57.75 | 84.75 | 60 | 48 | 72 | 60 | 48 | 72
Powertrain | PHEV-e | Large | powertrain fixed mass | kg |  |  | Simons (2013), Hirschberg et al. (2016), Own assumption |  | triangular | 82.5 | 67.5 | 97.5 | 82.5 | 67.5 | 97.5 | 79.5652 | 67.5 | 97.5 | 69.7826 | 57.75 | 84.75 | 60 | 48 | 72 | 60 | 48 | 72
Powertrain | PHEV-e | Lower medium | powertrain fixed mass | kg |  |  | Simons (2013), Hirschberg et al. (2016), Own assumption |  | triangular | 82.5 | 67.5 | 97.5 | 82.5 | 67.5 | 97.5 | 79.5652 | 67.5 | 97.5 | 69.7826 | 57.75 | 84.75 | 60 | 48 | 72 | 60 | 48 | 72
Powertrain | PHEV-e | Medium | powertrain fixed mass | kg |  |  | Simons (2013), Hirschberg et al. (2016), Own assumption |  | triangular | 82.5 | 67.5 | 97.5 | 82.5 | 67.5 | 97.5 | 79.5652 | 67.5 | 97.5 | 69.7826 | 57.75 | 84.75 | 60 | 48 | 72 | 60 | 48 | 72
Powertrain | PHEV-e | Mini | powertrain fixed mass | kg |  |  | Simons (2013), Hirschberg et al. (2016), Own assumption |  | triangular | 82.5 | 67.5 | 97.5 | 82.5 | 67.5 | 97.5 | 79.5652 | 67.5 | 97.5 | 69.7826 | 57.75 | 84.75 | 60 | 48 | 72 | 60 | 48 | 72
Powertrain | PHEV-e | Medium SUV | powertrain fixed mass | kg |  |  | Simons (2013), Hirschberg et al. (2016), Own assumption |  | triangular | 82.5 | 67.5 | 97.5 | 82.5 | 67.5 | 97.5 | 79.5652 | 67.5 | 97.5 | 69.7826 | 57.75 | 84.75 | 60 | 48 | 72 | 60 | 48 | 72
Powertrain | PHEV-e | Small | powertrain fixed mass | kg |  |  | Simons (2013), Hirschberg et al. (2016), Own assumption |  | triangular | 82.5 | 67.5 | 97.5 | 82.5 | 67.5 | 97.5 | 79.5652 | 67.5 | 97.5 | 69.7826 | 57.75 | 84.75 | 60 | 48 | 72 | 60 | 48 | 72
Powertrain | PHEV-e | Van | powertrain fixed mass | kg |  |  | Simons (2013), Hirschberg et al. (2016), Own assumption |  | triangular | 82.5 | 67.5 | 97.5 | 82.5 | 67.5 | 97.5 | 79.5652 | 67.5 | 97.5 | 69.7826 | 57.75 | 84.75 | 60 | 48 | 72 | 60 | 48 | 72
Powertrain | BEV | Large | powertrain mass per power | kg/kW |  |  | Del Duce et al (2016), Grunditz, Thiringer (2016), Hirschberg et al. (2016), Own assumption |  | triangular | 0.4 | 0.35 | 0.45 | 0.4 | 0.35 | 0.45 | 0.39348 | 0.35 | 0.45 | 0.37174 | 0.325 | 0.425 | 0.35 | 0.3 | 0.4 | 0.35 | 0.3 | 0.4
Powertrain | BEV | Lower medium | powertrain mass per power | kg/kW |  |  | Del Duce et al (2016), Grunditz, Thiringer (2016), Hirschberg et al. (2016), Own assumption |  | triangular | 0.4 | 0.35 | 0.45 | 0.4 | 0.35 | 0.45 | 0.39348 | 0.35 | 0.45 | 0.37174 | 0.325 | 0.425 | 0.35 | 0.3 | 0.4 | 0.35 | 0.3 | 0.4
Powertrain | BEV | Medium | powertrain mass per power | kg/kW |  |  | Del Duce et al (2016), Grunditz, Thiringer (2016), Hirschberg et al. (2016), Own assumption |  | triangular | 0.4 | 0.35 | 0.45 | 0.4 | 0.35 | 0.45 | 0.39348 | 0.35 | 0.45 | 0.37174 | 0.325 | 0.425 | 0.35 | 0.3 | 0.4 | 0.35 | 0.3 | 0.4
Powertrain | BEV | Mini | powertrain mass per power | kg/kW |  |  | Del Duce et al (2016), Grunditz, Thiringer (2016), Hirschberg et al. (2016), Own assumption |  | triangular | 0.4 | 0.35 | 0.45 | 0.4 | 0.35 | 0.45 | 0.39348 | 0.35 | 0.45 | 0.37174 | 0.325 | 0.425 | 0.35 | 0.3 | 0.4 | 0.35 | 0.3 | 0.4
Powertrain | BEV | Medium SUV | powertrain mass per power | kg/kW |  |  | Del Duce et al (2016), Grunditz, Thiringer (2016), Hirschberg et al. (2016), Own assumption |  | triangular | 0.4 | 0.35 | 0.45 | 0.4 | 0.35 | 0.45 | 0.39348 | 0.35 | 0.45 | 0.37174 | 0.325 | 0.425 | 0.35 | 0.3 | 0.4 | 0.35 | 0.3 | 0.4
Powertrain | BEV | Small | powertrain mass per power | kg/kW |  |  | Del Duce et al (2016), Grunditz, Thiringer (2016), Hirschberg et al. (2016), Own assumption |  | triangular | 0.4 | 0.35 | 0.45 | 0.4 | 0.35 | 0.45 | 0.39348 | 0.35 | 0.45 | 0.37174 | 0.325 | 0.425 | 0.35 | 0.3 | 0.4 | 0.35 | 0.3 | 0.4
Powertrain | BEV | Van | powertrain mass per power | kg/kW |  |  | Del Duce et al (2016), Grunditz, Thiringer (2016), Hirschberg et al. (2016), Own assumption |  | triangular | 0.4 | 0.35 | 0.45 | 0.4 | 0.35 | 0.45 | 0.39348 | 0.35 | 0.45 | 0.37174 | 0.325 | 0.425 | 0.35 | 0.3 | 0.4 | 0.35 | 0.3 | 0.4
Powertrain | FCEV | Large | powertrain mass per power | kg/kW |  |  | Del Duce et al (2016), Grunditz, Thiringer (2016), Hirschberg et al. (2016), Own assumption |  | triangular | 0.4 | 0.35 | 0.45 | 0.4 | 0.35 | 0.45 | 0.39348 | 0.35 | 0.45 | 0.37174 | 0.325 | 0.425 | 0.35 | 0.3 | 0.4 | 0.35 | 0.3 | 0.4
Powertrain | FCEV | Lower medium | powertrain mass per power | kg/kW |  |  | Del Duce et al (2016), Grunditz, Thiringer (2016), Hirschberg et al. (2016), Own assumption |  | triangular | 0.4 | 0.35 | 0.45 | 0.4 | 0.35 | 0.45 | 0.39348 | 0.35 | 0.45 | 0.37174 | 0.325 | 0.425 | 0.35 | 0.3 | 0.4 | 0.35 | 0.3 | 0.4
Powertrain | FCEV | Medium | powertrain mass per power | kg/kW |  |  | Del Duce et al (2016), Grunditz, Thiringer (2016), Hirschberg et al. (2016), Own assumption |  | triangular | 0.4 | 0.35 | 0.45 | 0.4 | 0.35 | 0.45 | 0.39348 | 0.35 | 0.45 | 0.37174 | 0.325 | 0.425 | 0.35 | 0.3 | 0.4 | 0.35 | 0.3 | 0.4
Powertrain | FCEV | Mini | powertrain mass per power | kg/kW |  |  | Del Duce et al (2016), Grunditz, Thiringer (2016), Hirschberg et al. (2016), Own assumption |  | triangular | 0.4 | 0.35 | 0.45 | 0.4 | 0.35 | 0.45 | 0.39348 | 0.35 | 0.45 | 0.37174 | 0.325 | 0.425 | 0.35 | 0.3 | 0.4 | 0.35 | 0.3 | 0.4
Powertrain | FCEV | Medium SUV | powertrain mass per power | kg/kW |  |  | Del Duce et al (2016), Grunditz, Thiringer (2016), Hirschberg et al. (2016), Own assumption |  | triangular | 0.4 | 0.35 | 0.45 | 0.4 | 0.35 | 0.45 | 0.39348 | 0.35 | 0.45 | 0.37174 | 0.325 | 0.425 | 0.35 | 0.3 | 0.4 | 0.35 | 0.3 | 0.4
Powertrain | FCEV | Small | powertrain mass per power | kg/kW |  |  | Del Duce et al (2016), Grunditz, Thiringer (2016), Hirschberg et al. (2016), Own assumption |  | triangular | 0.4 | 0.35 | 0.45 | 0.4 | 0.35 | 0.45 | 0.39348 | 0.35 | 0.45 | 0.37174 | 0.325 | 0.425 | 0.35 | 0.3 | 0.4 | 0.35 | 0.3 | 0.4
Powertrain | FCEV | Van | powertrain mass per power | kg/kW |  |  | Del Duce et al (2016), Grunditz, Thiringer (2016), Hirschberg et al. (2016), Own assumption |  | triangular | 0.4 | 0.35 | 0.45 | 0.4 | 0.35 | 0.45 | 0.39348 | 0.35 | 0.45 | 0.37174 | 0.325 | 0.425 | 0.35 | 0.3 | 0.4 | 0.35 | 0.3 | 0.4
Powertrain | HEV-d | Large | powertrain mass per power | kg/kW |  |  | Del Duce et al (2016), Grunditz, Thiringer (2016), Hirschberg et al. (2016), Own assumption |  | triangular | 0.55 | 0.5 | 0.6 | 0.55 | 0.5 | 0.6 | 0.54348 | 0.5 | 0.6 | 0.52174 | 0.475 | 0.575 | 0.5 | 0.45 | 0.55 | 0.5 | 0.45 | 0.55
Powertrain | HEV-d | Lower medium | powertrain mass per power | kg/kW |  |  | Del Duce et al (2016), Grunditz, Thiringer (2016), Hirschberg et al. (2016), Own assumption |  | triangular | 0.55 | 0.5 | 0.6 | 0.55 | 0.5 | 0.6 | 0.54348 | 0.5 | 0.6 | 0.52174 | 0.475 | 0.575 | 0.5 | 0.45 | 0.55 | 0.5 | 0.45 | 0.55
Powertrain | HEV-d | Medium | powertrain mass per power | kg/kW |  |  | Del Duce et al (2016), Grunditz, Thiringer (2016), Hirschberg et al. (2016), Own assumption |  | triangular | 0.55 | 0.5 | 0.6 | 0.55 | 0.5 | 0.6 | 0.54348 | 0.5 | 0.6 | 0.52174 | 0.475 | 0.575 | 0.5 | 0.45 | 0.55 | 0.5 | 0.45 | 0.55
Powertrain | HEV-d | Mini | powertrain mass per power | kg/kW |  |  | Del Duce et al (2016), Grunditz, Thiringer (2016), Hirschberg et al. (2016), Own assumption |  | triangular | 0.55 | 0.5 | 0.6 | 0.55 | 0.5 | 0.6 | 0.54348 | 0.5 | 0.6 | 0.52174 | 0.475 | 0.575 | 0.5 | 0.45 | 0.55 | 0.5 | 0.45 | 0.55
Powertrain | HEV-d | Medium SUV | powertrain mass per power | kg/kW |  |  | Del Duce et al (2016), Grunditz, Thiringer (2016), Hirschberg et al. (2016), Own assumption |  | triangular | 0.55 | 0.5 | 0.6 | 0.55 | 0.5 | 0.6 | 0.54348 | 0.5 | 0.6 | 0.52174 | 0.475 | 0.575 | 0.5 | 0.45 | 0.55 | 0.5 | 0.45 | 0.55
Powertrain | HEV-d | Small | powertrain mass per power | kg/kW |  |  | Del Duce et al (2016), Grunditz, Thiringer (2016), Hirschberg et al. (2016), Own assumption |  | triangular | 0.55 | 0.5 | 0.6 | 0.55 | 0.5 | 0.6 | 0.54348 | 0.5 | 0.6 | 0.52174 | 0.475 | 0.575 | 0.5 | 0.45 | 0.55 | 0.5 | 0.45 | 0.55
Powertrain | HEV-d | Van | powertrain mass per power | kg/kW |  |  | Del Duce et al (2016), Grunditz, Thiringer (2016), Hirschberg et al. (2016), Own assumption |  | triangular | 0.55 | 0.5 | 0.6 | 0.55 | 0.5 | 0.6 | 0.54348 | 0.5 | 0.6 | 0.52174 | 0.475 | 0.575 | 0.5 | 0.45 | 0.55 | 0.5 | 0.45 | 0.55
Powertrain | HEV-p | Large | powertrain mass per power | kg/kW |  |  | Del Duce et al (2016), Grunditz, Thiringer (2016), Hirschberg et al. (2016), Own assumption |  | triangular | 0.55 | 0.5 | 0.6 | 0.55 | 0.5 | 0.6 | 0.54348 | 0.5 | 0.6 | 0.52174 | 0.475 | 0.575 | 0.5 | 0.45 | 0.55 | 0.5 | 0.45 | 0.55
Powertrain | HEV-p | Lower medium | powertrain mass per power | kg/kW |  |  | Del Duce et al (2016), Grunditz, Thiringer (2016), Hirschberg et al. (2016), Own assumption |  | triangular | 0.55 | 0.5 | 0.6 | 0.55 | 0.5 | 0.6 | 0.54348 | 0.5 | 0.6 | 0.52174 | 0.475 | 0.575 | 0.5 | 0.45 | 0.55 | 0.5 | 0.45 | 0.55
Powertrain | HEV-p | Medium | powertrain mass per power | kg/kW |  |  | Del Duce et al (2016), Grunditz, Thiringer (2016), Hirschberg et al. (2016), Own assumption |  | triangular | 0.55 | 0.5 | 0.6 | 0.55 | 0.5 | 0.6 | 0.54348 | 0.5 | 0.6 | 0.52174 | 0.475 | 0.575 | 0.5 | 0.45 | 0.55 | 0.5 | 0.45 | 0.55
Powertrain | HEV-p | Mini | powertrain mass per power | kg/kW |  |  | Del Duce et al (2016), Grunditz, Thiringer (2016), Hirschberg et al. (2016), Own assumption |  | triangular | 0.55 | 0.5 | 0.6 | 0.55 | 0.5 | 0.6 | 0.54348 | 0.5 | 0.6 | 0.52174 | 0.475 | 0.575 | 0.5 | 0.45 | 0.55 | 0.5 | 0.45 | 0.55
Powertrain | HEV-p | Medium SUV | powertrain mass per power | kg/kW |  |  | Del Duce et al (2016), Grunditz, Thiringer (2016), Hirschberg et al. (2016), Own assumption |  | triangular | 0.55 | 0.5 | 0.6 | 0.55 | 0.5 | 0.6 | 0.54348 | 0.5 | 0.6 | 0.52174 | 0.475 | 0.575 | 0.5 | 0.45 | 0.55 | 0.5 | 0.45 | 0.55
Powertrain | HEV-p | Small | powertrain mass per power | kg/kW |  |  | Del Duce et al (2016), Grunditz, Thiringer (2016), Hirschberg et al. (2016), Own assumption |  | triangular | 0.55 | 0.5 | 0.6 | 0.55 | 0.5 | 0.6 | 0.54348 | 0.5 | 0.6 | 0.52174 | 0.475 | 0.575 | 0.5 | 0.45 | 0.55 | 0.5 | 0.45 | 0.55
Powertrain | HEV-p | Van | powertrain mass per power | kg/kW |  |  | Del Duce et al (2016), Grunditz, Thiringer (2016), Hirschberg et al. (2016), Own assumption |  | triangular | 0.55 | 0.5 | 0.6 | 0.55 | 0.5 | 0.6 | 0.54348 | 0.5 | 0.6 | 0.52174 | 0.475 | 0.575 | 0.5 | 0.45 | 0.55 | 0.5 | 0.45 | 0.55
Powertrain | ICEV-d | Large | powertrain mass per power | kg/kW |  |  | Del Duce et al (2016), Grunditz, Thiringer (2016), Hirschberg et al. (2016), Own assumption |  | triangular | 0.55 | 0.5 | 0.6 | 0.55 | 0.5 | 0.6 | 0.54348 | 0.5 | 0.6 | 0.52174 | 0.475 | 0.575 | 0.5 | 0.45 | 0.55 | 0.5 | 0.45 | 0.55
Powertrain | ICEV-d | Lower medium | powertrain mass per power | kg/kW |  |  | Del Duce et al (2016), Grunditz, Thiringer (2016), Hirschberg et al. (2016), Own assumption |  | triangular | 0.55 | 0.5 | 0.6 | 0.55 | 0.5 | 0.6 | 0.54348 | 0.5 | 0.6 | 0.52174 | 0.475 | 0.575 | 0.5 | 0.45 | 0.55 | 0.5 | 0.45 | 0.55
Powertrain | ICEV-d | Medium | powertrain mass per power | kg/kW |  |  | Del Duce et al (2016), Grunditz, Thiringer (2016), Hirschberg et al. (2016), Own assumption |  | triangular | 0.55 | 0.5 | 0.6 | 0.55 | 0.5 | 0.6 | 0.54348 | 0.5 | 0.6 | 0.52174 | 0.475 | 0.575 | 0.5 | 0.45 | 0.55 | 0.5 | 0.45 | 0.55
Powertrain | ICEV-d | Mini | powertrain mass per power | kg/kW |  |  | Del Duce et al (2016), Grunditz, Thiringer (2016), Hirschberg et al. (2016), Own assumption |  | triangular | 0.55 | 0.5 | 0.6 | 0.55 | 0.5 | 0.6 | 0.54348 | 0.5 | 0.6 | 0.52174 | 0.475 | 0.575 | 0.5 | 0.45 | 0.55 | 0.5 | 0.45 | 0.55
Powertrain | ICEV-d | Medium SUV | powertrain mass per power | kg/kW |  |  | Del Duce et al (2016), Grunditz, Thiringer (2016), Hirschberg et al. (2016), Own assumption |  | triangular | 0.55 | 0.5 | 0.6 | 0.55 | 0.5 | 0.6 | 0.54348 | 0.5 | 0.6 | 0.52174 | 0.475 | 0.575 | 0.5 | 0.45 | 0.55 | 0.5 | 0.45 | 0.55
Powertrain | ICEV-d | Small | powertrain mass per power | kg/kW |  |  | Del Duce et al (2016), Grunditz, Thiringer (2016), Hirschberg et al. (2016), Own assumption |  | triangular | 0.55 | 0.5 | 0.6 | 0.55 | 0.5 | 0.6 | 0.54348 | 0.5 | 0.6 | 0.52174 | 0.475 | 0.575 | 0.5 | 0.45 | 0.55 | 0.5 | 0.45 | 0.55
Powertrain | ICEV-d | Van | powertrain mass per power | kg/kW |  |  | Del Duce et al (2016), Grunditz, Thiringer (2016), Hirschberg et al. (2016), Own assumption |  | triangular | 0.55 | 0.5 | 0.6 | 0.55 | 0.5 | 0.6 | 0.54348 | 0.5 | 0.6 | 0.52174 | 0.475 | 0.575 | 0.5 | 0.45 | 0.55 | 0.5 | 0.45 | 0.55
Powertrain | ICEV-g | Large | powertrain mass per power | kg/kW |  |  | Del Duce et al (2016), Grunditz, Thiringer (2016), Hirschberg et al. (2016), Own assumption |  | triangular | 0.55 | 0.5 | 0.6 | 0.55 | 0.5 | 0.6 | 0.54348 | 0.5 | 0.6 | 0.52174 | 0.475 | 0.575 | 0.5 | 0.45 | 0.55 | 0.5 | 0.45 | 0.55
Powertrain | ICEV-g | Lower medium | powertrain mass per power | kg/kW |  |  | Del Duce et al (2016), Grunditz, Thiringer (2016), Hirschberg et al. (2016), Own assumption |  | triangular | 0.55 | 0.5 | 0.6 | 0.55 | 0.5 | 0.6 | 0.54348 | 0.5 | 0.6 | 0.52174 | 0.475 | 0.575 | 0.5 | 0.45 | 0.55 | 0.5 | 0.45 | 0.55
Powertrain | ICEV-g | Medium | powertrain mass per power | kg/kW |  |  | Del Duce et al (2016), Grunditz, Thiringer (2016), Hirschberg et al. (2016), Own assumption |  | triangular | 0.55 | 0.5 | 0.6 | 0.55 | 0.5 | 0.6 | 0.54348 | 0.5 | 0.6 | 0.52174 | 0.475 | 0.575 | 0.5 | 0.45 | 0.55 | 0.5 | 0.45 | 0.55
Powertrain | ICEV-g | Mini | powertrain mass per power | kg/kW |  |  | Del Duce et al (2016), Grunditz, Thiringer (2016), Hirschberg et al. (2016), Own assumption |  | triangular | 0.55 | 0.5 | 0.6 | 0.55 | 0.5 | 0.6 | 0.54348 | 0.5 | 0.6 | 0.52174 | 0.475 | 0.575 | 0.5 | 0.45 | 0.55 | 0.5 | 0.45 | 0.55
Powertrain | ICEV-g | Medium SUV | powertrain mass per power | kg/kW |  |  | Del Duce et al (2016), Grunditz, Thiringer (2016), Hirschberg et al. (2016), Own assumption |  | triangular | 0.55 | 0.5 | 0.6 | 0.55 | 0.5 | 0.6 | 0.54348 | 0.5 | 0.6 | 0.52174 | 0.475 | 0.575 | 0.5 | 0.45 | 0.55 | 0.5 | 0.45 | 0.55
Powertrain | ICEV-g | Small | powertrain mass per power | kg/kW |  |  | Del Duce et al (2016), Grunditz, Thiringer (2016), Hirschberg et al. (2016), Own assumption |  | triangular | 0.55 | 0.5 | 0.6 | 0.55 | 0.5 | 0.6 | 0.54348 | 0.5 | 0.6 | 0.52174 | 0.475 | 0.575 | 0.5 | 0.45 | 0.55 | 0.5 | 0.45 | 0.55
Powertrain | ICEV-g | Van | powertrain mass per power | kg/kW |  |  | Del Duce et al (2016), Grunditz, Thiringer (2016), Hirschberg et al. (2016), Own assumption |  | triangular | 0.55 | 0.5 | 0.6 | 0.55 | 0.5 | 0.6 | 0.54348 | 0.5 | 0.6 | 0.52174 | 0.475 | 0.575 | 0.5 | 0.45 | 0.55 | 0.5 | 0.45 | 0.55
Powertrain | ICEV-p | Large | powertrain mass per power | kg/kW |  |  | Del Duce et al (2016), Grunditz, Thiringer (2016), Hirschberg et al. (2016), Own assumption |  | triangular | 0.55 | 0.5 | 0.6 | 0.55 | 0.5 | 0.6 | 0.54348 | 0.5 | 0.6 | 0.52174 | 0.475 | 0.575 | 0.5 | 0.45 | 0.55 | 0.5 | 0.45 | 0.55
Powertrain | ICEV-p | Lower medium | powertrain mass per power | kg/kW |  |  | Del Duce et al (2016), Grunditz, Thiringer (2016), Hirschberg et al. (2016), Own assumption |  | triangular | 0.55 | 0.5 | 0.6 | 0.55 | 0.5 | 0.6 | 0.54348 | 0.5 | 0.6 | 0.52174 | 0.475 | 0.575 | 0.5 | 0.45 | 0.55 | 0.5 | 0.45 | 0.55
Powertrain | ICEV-p | Medium | powertrain mass per power | kg/kW |  |  | Del Duce et al (2016), Grunditz, Thiringer (2016), Hirschberg et al. (2016), Own assumption |  | triangular | 0.55 | 0.5 | 0.6 | 0.55 | 0.5 | 0.6 | 0.54348 | 0.5 | 0.6 | 0.52174 | 0.475 | 0.575 | 0.5 | 0.45 | 0.55 | 0.5 | 0.45 | 0.55
Powertrain | ICEV-p | Mini | powertrain mass per power | kg/kW |  |  | Del Duce et al (2016), Grunditz, Thiringer (2016), Hirschberg et al. (2016), Own assumption |  | triangular | 0.55 | 0.5 | 0.6 | 0.55 | 0.5 | 0.6 | 0.54348 | 0.5 | 0.6 | 0.52174 | 0.475 | 0.575 | 0.5 | 0.45 | 0.55 | 0.5 | 0.45 | 0.55
Powertrain | ICEV-p | Medium SUV | powertrain mass per power | kg/kW |  |  | Del Duce et al (2016), Grunditz, Thiringer (2016), Hirschberg et al. (2016), Own assumption |  | triangular | 0.55 | 0.5 | 0.6 | 0.55 | 0.5 | 0.6 | 0.54348 | 0.5 | 0.6 | 0.52174 | 0.475 | 0.575 | 0.5 | 0.45 | 0.55 | 0.5 | 0.45 | 0.55
Powertrain | ICEV-p | Small | powertrain mass per power | kg/kW |  |  | Del Duce et al (2016), Grunditz, Thiringer (2016), Hirschberg et al. (2016), Own assumption |  | triangular | 0.55 | 0.5 | 0.6 | 0.55 | 0.5 | 0.6 | 0.54348 | 0.5 | 0.6 | 0.52174 | 0.475 | 0.575 | 0.5 | 0.45 | 0.55 | 0.5 | 0.45 | 0.55
Powertrain | ICEV-p | Van | powertrain mass per power | kg/kW |  |  | Del Duce et al (2016), Grunditz, Thiringer (2016), Hirschberg et al. (2016), Own assumption |  | triangular | 0.55 | 0.5 | 0.6 | 0.55 | 0.5 | 0.6 | 0.54348 | 0.5 | 0.6 | 0.52174 | 0.475 | 0.575 | 0.5 | 0.45 | 0.55 | 0.5 | 0.45 | 0.55
Powertrain | PHEV-c-d | Large | powertrain mass per power | kg/kW |  |  | Del Duce et al (2016), Grunditz, Thiringer (2016), Hirschberg et al. (2016), Own assumption |  | triangular | 0.825 | 0.75 | 0.9 | 0.825 | 0.75 | 0.9 | 0.79565 | 0.75 | 0.9 | 0.69783 | 0.645 | 0.78 | 0.6 | 0.54 | 0.66 | 0.6 | 0.54 | 0.66
Powertrain | PHEV-c-d | Lower medium | powertrain mass per power | kg/kW |  |  | Del Duce et al (2016), Grunditz, Thiringer (2016), Hirschberg et al. (2016), Own assumption |  | triangular | 0.825 | 0.75 | 0.9 | 0.825 | 0.75 | 0.9 | 0.79565 | 0.75 | 0.9 | 0.69783 | 0.645 | 0.78 | 0.6 | 0.54 | 0.66 | 0.6 | 0.54 | 0.66
Powertrain | PHEV-c-d | Medium | powertrain mass per power | kg/kW |  |  | Del Duce et al (2016), Grunditz, Thiringer (2016), Hirschberg et al. (2016), Own assumption |  | triangular | 0.825 | 0.75 | 0.9 | 0.825 | 0.75 | 0.9 | 0.79565 | 0.75 | 0.9 | 0.69783 | 0.645 | 0.78 | 0.6 | 0.54 | 0.66 | 0.6 | 0.54 | 0.66
Powertrain | PHEV-c-d | Mini | powertrain mass per power | kg/kW |  |  | Del Duce et al (2016), Grunditz, Thiringer (2016), Hirschberg et al. (2016), Own assumption |  | triangular | 0.825 | 0.75 | 0.9 | 0.825 | 0.75 | 0.9 | 0.79565 | 0.75 | 0.9 | 0.69783 | 0.645 | 0.78 | 0.6 | 0.54 | 0.66 | 0.6 | 0.54 | 0.66
Powertrain | PHEV-c-d | Medium SUV | powertrain mass per power | kg/kW |  |  | Del Duce et al (2016), Grunditz, Thiringer (2016), Hirschberg et al. (2016), Own assumption |  | triangular | 0.825 | 0.75 | 0.9 | 0.825 | 0.75 | 0.9 | 0.79565 | 0.75 | 0.9 | 0.69783 | 0.645 | 0.78 | 0.6 | 0.54 | 0.66 | 0.6 | 0.54 | 0.66
Powertrain | PHEV-c-d | Small | powertrain mass per power | kg/kW |  |  | Del Duce et al (2016), Grunditz, Thiringer (2016), Hirschberg et al. (2016), Own assumption |  | triangular | 0.825 | 0.75 | 0.9 | 0.825 | 0.75 | 0.9 | 0.79565 | 0.75 | 0.9 | 0.69783 | 0.645 | 0.78 | 0.6 | 0.54 | 0.66 | 0.6 | 0.54 | 0.66
Powertrain | PHEV-c-d | Van | powertrain mass per power | kg/kW |  |  | Del Duce et al (2016), Grunditz, Thiringer (2016), Hirschberg et al. (2016), Own assumption |  | triangular | 0.825 | 0.75 | 0.9 | 0.825 | 0.75 | 0.9 | 0.79565 | 0.75 | 0.9 | 0.69783 | 0.645 | 0.78 | 0.6 | 0.54 | 0.66 | 0.6 | 0.54 | 0.66
Powertrain | PHEV-c-p | Large | powertrain mass per power | kg/kW |  |  | Del Duce et al (2016), Grunditz, Thiringer (2016), Hirschberg et al. (2016), Own assumption |  | triangular | 0.825 | 0.75 | 0.9 | 0.825 | 0.75 | 0.9 | 0.79565 | 0.75 | 0.9 | 0.69783 | 0.645 | 0.78 | 0.6 | 0.54 | 0.66 | 0.6 | 0.54 | 0.66
Powertrain | PHEV-c-p | Lower medium | powertrain mass per power | kg/kW |  |  | Del Duce et al (2016), Grunditz, Thiringer (2016), Hirschberg et al. (2016), Own assumption |  | triangular | 0.825 | 0.75 | 0.9 | 0.825 | 0.75 | 0.9 | 0.79565 | 0.75 | 0.9 | 0.69783 | 0.645 | 0.78 | 0.6 | 0.54 | 0.66 | 0.6 | 0.54 | 0.66
Powertrain | PHEV-c-p | Medium | powertrain mass per power | kg/kW |  |  | Del Duce et al (2016), Grunditz, Thiringer (2016), Hirschberg et al. (2016), Own assumption |  | triangular | 0.825 | 0.75 | 0.9 | 0.825 | 0.75 | 0.9 | 0.79565 | 0.75 | 0.9 | 0.69783 | 0.645 | 0.78 | 0.6 | 0.54 | 0.66 | 0.6 | 0.54 | 0.66
Powertrain | PHEV-c-p | Mini | powertrain mass per power | kg/kW |  |  | Del Duce et al (2016), Grunditz, Thiringer (2016), Hirschberg et al. (2016), Own assumption |  | triangular | 0.825 | 0.75 | 0.9 | 0.825 | 0.75 | 0.9 | 0.79565 | 0.75 | 0.9 | 0.69783 | 0.645 | 0.78 | 0.6 | 0.54 | 0.66 | 0.6 | 0.54 | 0.66
Powertrain | PHEV-c-p | Medium SUV | powertrain mass per power | kg/kW |  |  | Del Duce et al (2016), Grunditz, Thiringer (2016), Hirschberg et al. (2016), Own assumption |  | triangular | 0.825 | 0.75 | 0.9 | 0.825 | 0.75 | 0.9 | 0.79565 | 0.75 | 0.9 | 0.69783 | 0.645 | 0.78 | 0.6 | 0.54 | 0.66 | 0.6 | 0.54 | 0.66
Powertrain | PHEV-c-p | Small | powertrain mass per power | kg/kW |  |  | Del Duce et al (2016), Grunditz, Thiringer (2016), Hirschberg et al. (2016), Own assumption |  | triangular | 0.825 | 0.75 | 0.9 | 0.825 | 0.75 | 0.9 | 0.79565 | 0.75 | 0.9 | 0.69783 | 0.645 | 0.78 | 0.6 | 0.54 | 0.66 | 0.6 | 0.54 | 0.66
Powertrain | PHEV-c-p | Van | powertrain mass per power | kg/kW |  |  | Del Duce et al (2016), Grunditz, Thiringer (2016), Hirschberg et al. (2016), Own assumption |  | triangular | 0.825 | 0.75 | 0.9 | 0.825 | 0.75 | 0.9 | 0.79565 | 0.75 | 0.9 | 0.69783 | 0.645 | 0.78 | 0.6 | 0.54 | 0.66 | 0.6 | 0.54 | 0.66
Powertrain | PHEV-e | Large | powertrain mass per power | kg/kW |  |  | Del Duce et al (2016), Grunditz, Thiringer (2016), Hirschberg et al. (2016), Own assumption |  | triangular | 0.825 | 0.75 | 0.9 | 0.825 | 0.75 | 0.9 | 0.79565 | 0.75 | 0.9 | 0.69783 | 0.645 | 0.78 | 0.6 | 0.54 | 0.66 | 0.6 | 0.54 | 0.66
Powertrain | PHEV-e | Lower medium | powertrain mass per power | kg/kW |  |  | Del Duce et al (2016), Grunditz, Thiringer (2016), Hirschberg et al. (2016), Own assumption |  | triangular | 0.825 | 0.75 | 0.9 | 0.825 | 0.75 | 0.9 | 0.79565 | 0.75 | 0.9 | 0.69783 | 0.645 | 0.78 | 0.6 | 0.54 | 0.66 | 0.6 | 0.54 | 0.66
Powertrain | PHEV-e | Medium | powertrain mass per power | kg/kW |  |  | Del Duce et al (2016), Grunditz, Thiringer (2016), Hirschberg et al. (2016), Own assumption |  | triangular | 0.825 | 0.75 | 0.9 | 0.825 | 0.75 | 0.9 | 0.79565 | 0.75 | 0.9 | 0.69783 | 0.645 | 0.78 | 0.6 | 0.54 | 0.66 | 0.6 | 0.54 | 0.66
Powertrain | PHEV-e | Mini | powertrain mass per power | kg/kW |  |  | Del Duce et al (2016), Grunditz, Thiringer (2016), Hirschberg et al. (2016), Own assumption |  | triangular | 0.825 | 0.75 | 0.9 | 0.825 | 0.75 | 0.9 | 0.79565 | 0.75 | 0.9 | 0.69783 | 0.645 | 0.78 | 0.6 | 0.54 | 0.66 | 0.6 | 0.54 | 0.66
Powertrain | PHEV-e | Medium SUV | powertrain mass per power | kg/kW |  |  | Del Duce et al (2016), Grunditz, Thiringer (2016), Hirschberg et al. (2016), Own assumption |  | triangular | 0.825 | 0.75 | 0.9 | 0.825 | 0.75 | 0.9 | 0.79565 | 0.75 | 0.9 | 0.69783 | 0.645 | 0.78 | 0.6 | 0.54 | 0.66 | 0.6 | 0.54 | 0.66
Powertrain | PHEV-e | Small | powertrain mass per power | kg/kW |  |  | Del Duce et al (2016), Grunditz, Thiringer (2016), Hirschberg et al. (2016), Own assumption |  | triangular | 0.825 | 0.75 | 0.9 | 0.825 | 0.75 | 0.9 | 0.79565 | 0.75 | 0.9 | 0.69783 | 0.645 | 0.78 | 0.6 | 0.54 | 0.66 | 0.6 | 0.54 | 0.66
Powertrain | PHEV-e | Van | powertrain mass per power | kg/kW |  |  | Del Duce et al (2016), Grunditz, Thiringer (2016), Hirschberg et al. (2016), Own assumption |  | triangular | 0.825 | 0.75 | 0.9 | 0.825 | 0.75 | 0.9 | 0.79565 | 0.75 | 0.9 | 0.69783 | 0.645 | 0.78 | 0.6 | 0.54 | 0.66 | 0.6 | 0.54 | 0.66
Glider | BEV | Large | rolling resistance coefficient | unitless |  |  | https://theicct.org/sites/default/files/publications/ICCT_LDV-Driving-Resistances-EU_121516.pdf |  | triangular | 0.01 | 0.007 | 0.012 | 0.01 | 0.007 | 0.012 | 0.009287 | 0.007 | 0.012 | 0.0081435 | 0.006 | 0.01 | 0.007 | 0.005 | 0.008 | 0.007 | 0.005 | 0.008
Glider | BEV | Lower medium | rolling resistance coefficient | unitless |  |  | https://theicct.org/sites/default/files/publications/ICCT_LDV-Driving-Resistances-EU_121516.pdf |  | triangular | 0.01 | 0.007 | 0.012 | 0.01 | 0.007 | 0.012 | 0.0092 | 0.007 | 0.012 | 0.0081 | 0.006 | 0.01 | 0.007 | 0.005 | 0.008 | 0.007 | 0.005 | 0.008
Glider | BEV | Medium | rolling resistance coefficient | unitless |  |  | https://theicct.org/sites/default/files/publications/ICCT_LDV-Driving-Resistances-EU_121516.pdf |  | triangular | 0.01 | 0.007 | 0.012 | 0.01 | 0.007 | 0.012 | 0.0093391 | 0.007 | 0.012 | 0.0081696 | 0.006 | 0.01 | 0.007 | 0.005 | 0.008 | 0.007 | 0.005 | 0.008
Glider | BEV | Mini | rolling resistance coefficient | unitless |  |  | https://theicct.org/sites/default/files/publications/ICCT_LDV-Driving-Resistances-EU_121516.pdf |  | triangular | 0.01 | 0.007 | 0.012 | 0.01 | 0.007 | 0.012 | 0.0095826 | 0.007 | 0.012 | 0.0082913 | 0.006 | 0.01 | 0.007 | 0.005 | 0.008 | 0.007 | 0.005 | 0.008
Glider | BEV | Medium SUV | rolling resistance coefficient | unitless |  |  | https://theicct.org/sites/default/files/publications/ICCT_LDV-Driving-Resistances-EU_121516.pdf |  | triangular | 0.01 | 0.007 | 0.012 | 0.01 | 0.007 | 0.012 | 0.0091217 | 0.007 | 0.012 | 0.0080609 | 0.006 | 0.01 | 0.007 | 0.005 | 0.008 | 0.007 | 0.005 | 0.008
Glider | BEV | Small | rolling resistance coefficient | unitless |  |  | https://theicct.org/sites/default/files/publications/ICCT_LDV-Driving-Resistances-EU_121516.pdf |  | triangular | 0.01 | 0.007 | 0.012 | 0.01 | 0.007 | 0.012 | 0.0096957 | 0.007 | 0.012 | 0.0083478 | 0.006 | 0.01 | 0.007 | 0.005 | 0.008 | 0.007 | 0.005 | 0.008
Glider | BEV | Van | rolling resistance coefficient | unitless |  |  | https://theicct.org/sites/default/files/publications/ICCT_LDV-Driving-Resistances-EU_121516.pdf |  | triangular | 0.01 | 0.007 | 0.012 | 0.01 | 0.007 | 0.012 | 0.0090522 | 0.007 | 0.012 | 0.0080261 | 0.006 | 0.01 | 0.007 | 0.005 | 0.008 | 0.007 | 0.005 | 0.008
Glider | FCEV | Large | rolling resistance coefficient | unitless |  |  | https://theicct.org/sites/default/files/publications/ICCT_LDV-Driving-Resistances-EU_121516.pdf |  | triangular | 0.01 | 0.007 | 0.012 | 0.01 | 0.007 | 0.012 | 0.009287 | 0.007 | 0.012 | 0.0081435 | 0.006 | 0.01 | 0.007 | 0.005 | 0.008 | 0.007 | 0.005 | 0.008
Glider | FCEV | Lower medium | rolling resistance coefficient | unitless |  |  | https://theicct.org/sites/default/files/publications/ICCT_LDV-Driving-Resistances-EU_121516.pdf |  | triangular | 0.01 | 0.007 | 0.012 | 0.01 | 0.007 | 0.012 | 0.0092 | 0.007 | 0.012 | 0.0081 | 0.006 | 0.01 | 0.007 | 0.005 | 0.008 | 0.007 | 0.005 | 0.008
Glider | FCEV | Medium | rolling resistance coefficient | unitless |  |  | https://theicct.org/sites/default/files/publications/ICCT_LDV-Driving-Resistances-EU_121516.pdf |  | triangular | 0.01 | 0.007 | 0.012 | 0.01 | 0.007 | 0.012 | 0.0093391 | 0.007 | 0.012 | 0.0081696 | 0.006 | 0.01 | 0.007 | 0.005 | 0.008 | 0.007 | 0.005 | 0.008
Glider | FCEV | Mini | rolling resistance coefficient | unitless |  |  | https://theicct.org/sites/default/files/publications/ICCT_LDV-Driving-Resistances-EU_121516.pdf |  | triangular | 0.01 | 0.007 | 0.012 | 0.01 | 0.007 | 0.012 | 0.0095826 | 0.007 | 0.012 | 0.0082913 | 0.006 | 0.01 | 0.007 | 0.005 | 0.008 | 0.007 | 0.005 | 0.008
Glider | FCEV | Medium SUV | rolling resistance coefficient | unitless |  |  | https://theicct.org/sites/default/files/publications/ICCT_LDV-Driving-Resistances-EU_121516.pdf |  | triangular | 0.01 | 0.007 | 0.012 | 0.01 | 0.007 | 0.012 | 0.0091217 | 0.007 | 0.012 | 0.0080609 | 0.006 | 0.01 | 0.007 | 0.005 | 0.008 | 0.007 | 0.005 | 0.008
Glider | FCEV | Small | rolling resistance coefficient | unitless |  |  | https://theicct.org/sites/default/files/publications/ICCT_LDV-Driving-Resistances-EU_121516.pdf |  | triangular | 0.01 | 0.007 | 0.012 | 0.01 | 0.007 | 0.012 | 0.0096957 | 0.007 | 0.012 | 0.0083478 | 0.006 | 0.01 | 0.007 | 0.005 | 0.008 | 0.007 | 0.005 | 0.008
Glider | FCEV | Van | rolling resistance coefficient | unitless |  |  | https://theicct.org/sites/default/files/publications/ICCT_LDV-Driving-Resistances-EU_121516.pdf |  | triangular | 0.01 | 0.007 | 0.012 | 0.01 | 0.007 | 0.012 | 0.0090522 | 0.007 | 0.012 | 0.0080261 | 0.006 | 0.01 | 0.007 | 0.005 | 0.008 | 0.007 | 0.005 | 0.008
Glider | HEV-d | Large | rolling resistance coefficient | unitless |  |  | https://theicct.org/sites/default/files/publications/ICCT_LDV-Driving-Resistances-EU_121516.pdf |  | triangular | 0.01 | 0.007 | 0.012 | 0.01 | 0.007 | 0.012 | 0.009287 | 0.007 | 0.012 | 0.0081435 | 0.006 | 0.01 | 0.007 | 0.005 | 0.008 | 0.007 | 0.005 | 0.008
Glider | HEV-d | Lower medium | rolling resistance coefficient | unitless |  |  | https://theicct.org/sites/default/files/publications/ICCT_LDV-Driving-Resistances-EU_121516.pdf |  | triangular | 0.01 | 0.007 | 0.012 | 0.01 | 0.007 | 0.012 | 0.0092 | 0.007 | 0.012 | 0.0081 | 0.006 | 0.01 | 0.007 | 0.005 | 0.008 | 0.007 | 0.005 | 0.008
Glider | HEV-d | Medium | rolling resistance coefficient | unitless |  |  | https://theicct.org/sites/default/files/publications/ICCT_LDV-Driving-Resistances-EU_121516.pdf |  | triangular | 0.01 | 0.007 | 0.012 | 0.01 | 0.007 | 0.012 | 0.0093391 | 0.007 | 0.012 | 0.0081696 | 0.006 | 0.01 | 0.007 | 0.005 | 0.008 | 0.007 | 0.005 | 0.008
Glider | HEV-d | Mini | rolling resistance coefficient | unitless |  |  | https://theicct.org/sites/default/files/publications/ICCT_LDV-Driving-Resistances-EU_121516.pdf |  | triangular | 0.01 | 0.007 | 0.012 | 0.01 | 0.007 | 0.012 | 0.0095826 | 0.007 | 0.012 | 0.0082913 | 0.006 | 0.01 | 0.007 | 0.005 | 0.008 | 0.007 | 0.005 | 0.008
Glider | HEV-d | Medium SUV | rolling resistance coefficient | unitless |  |  | https://theicct.org/sites/default/files/publications/ICCT_LDV-Driving-Resistances-EU_121516.pdf |  | triangular | 0.01 | 0.007 | 0.012 | 0.01 | 0.007 | 0.012 | 0.0091217 | 0.007 | 0.012 | 0.0080609 | 0.006 | 0.01 | 0.007 | 0.005 | 0.008 | 0.007 | 0.005 | 0.008
Glider | HEV-d | Small | rolling resistance coefficient | unitless |  |  | https://theicct.org/sites/default/files/publications/ICCT_LDV-Driving-Resistances-EU_121516.pdf |  | triangular | 0.01 | 0.007 | 0.012 | 0.01 | 0.007 | 0.012 | 0.0096957 | 0.007 | 0.012 | 0.0083478 | 0.006 | 0.01 | 0.007 | 0.005 | 0.008 | 0.007 | 0.005 | 0.008
Glider | HEV-d | Van | rolling resistance coefficient | unitless |  |  | https://theicct.org/sites/default/files/publications/ICCT_LDV-Driving-Resistances-EU_121516.pdf |  | triangular | 0.01 | 0.007 | 0.012 | 0.01 | 0.007 | 0.012 | 0.0090522 | 0.007 | 0.012 | 0.0080261 | 0.006 | 0.01 | 0.007 | 0.005 | 0.008 | 0.007 | 0.005 | 0.008
Glider | HEV-p | Large | rolling resistance coefficient | unitless |  |  | https://theicct.org/sites/default/files/publications/ICCT_LDV-Driving-Resistances-EU_121516.pdf |  | triangular | 0.01 | 0.007 | 0.012 | 0.01 | 0.007 | 0.012 | 0.009287 | 0.007 | 0.012 | 0.0081435 | 0.006 | 0.01 | 0.007 | 0.005 | 0.008 | 0.007 | 0.005 | 0.008
Glider | HEV-p | Lower medium | rolling resistance coefficient | unitless |  |  | https://theicct.org/sites/default/files/publications/ICCT_LDV-Driving-Resistances-EU_121516.pdf |  | triangular | 0.01 | 0.007 | 0.012 | 0.01 | 0.007 | 0.012 | 0.0092 | 0.007 | 0.012 | 0.0081 | 0.006 | 0.01 | 0.007 | 0.005 | 0.008 | 0.007 | 0.005 | 0.008
Glider | HEV-p | Medium | rolling resistance coefficient | unitless |  |  | https://theicct.org/sites/default/files/publications/ICCT_LDV-Driving-Resistances-EU_121516.pdf |  | triangular | 0.01 | 0.007 | 0.012 | 0.01 | 0.007 | 0.012 | 0.0093391 | 0.007 | 0.012 | 0.0081696 | 0.006 | 0.01 | 0.007 | 0.005 | 0.008 | 0.007 | 0.005 | 0.008
Glider | HEV-p | Mini | rolling resistance coefficient | unitless |  |  | https://theicct.org/sites/default/files/publications/ICCT_LDV-Driving-Resistances-EU_121516.pdf |  | triangular | 0.01 | 0.007 | 0.012 | 0.01 | 0.007 | 0.012 | 0.0095826 | 0.007 | 0.012 | 0.0082913 | 0.006 | 0.01 | 0.007 | 0.005 | 0.008 | 0.007 | 0.005 | 0.008
Glider | HEV-p | Medium SUV | rolling resistance coefficient | unitless |  |  | https://theicct.org/sites/default/files/publications/ICCT_LDV-Driving-Resistances-EU_121516.pdf |  | triangular | 0.01 | 0.007 | 0.012 | 0.01 | 0.007 | 0.012 | 0.0091217 | 0.007 | 0.012 | 0.0080609 | 0.006 | 0.01 | 0.007 | 0.005 | 0.008 | 0.007 | 0.005 | 0.008
Glider | HEV-p | Small | rolling resistance coefficient | unitless |  |  | https://theicct.org/sites/default/files/publications/ICCT_LDV-Driving-Resistances-EU_121516.pdf |  | triangular | 0.01 | 0.007 | 0.012 | 0.01 | 0.007 | 0.012 | 0.0096957 | 0.007 | 0.012 | 0.0083478 | 0.006 | 0.01 | 0.007 | 0.005 | 0.008 | 0.007 | 0.005 | 0.008
Glider | HEV-p | Van | rolling resistance coefficient | unitless |  |  | https://theicct.org/sites/default/files/publications/ICCT_LDV-Driving-Resistances-EU_121516.pdf |  | triangular | 0.01 | 0.007 | 0.012 | 0.01 | 0.007 | 0.012 | 0.0090522 | 0.007 | 0.012 | 0.0080261 | 0.006 | 0.01 | 0.007 | 0.005 | 0.008 | 0.007 | 0.005 | 0.008
Glider | ICEV-d | Large | rolling resistance coefficient | unitless |  |  | https://theicct.org/sites/default/files/publications/ICCT_LDV-Driving-Resistances-EU_121516.pdf |  | triangular | 0.01 | 0.007 | 0.012 | 0.01 | 0.007 | 0.012 | 0.009287 | 0.007 | 0.012 | 0.0081435 | 0.006 | 0.01 | 0.007 | 0.005 | 0.008 | 0.007 | 0.005 | 0.008
Glider | ICEV-d | Lower medium | rolling resistance coefficient | unitless |  |  | https://theicct.org/sites/default/files/publications/ICCT_LDV-Driving-Resistances-EU_121516.pdf |  | triangular | 0.01 | 0.007 | 0.012 | 0.01 | 0.007 | 0.012 | 0.0092 | 0.007 | 0.012 | 0.0081 | 0.006 | 0.01 | 0.007 | 0.005 | 0.008 | 0.007 | 0.005 | 0.008
Glider | ICEV-d | Medium | rolling resistance coefficient | unitless |  |  | https://theicct.org/sites/default/files/publications/ICCT_LDV-Driving-Resistances-EU_121516.pdf |  | triangular | 0.01 | 0.007 | 0.012 | 0.01 | 0.007 | 0.012 | 0.0093391 | 0.007 | 0.012 | 0.0081696 | 0.006 | 0.01 | 0.007 | 0.005 | 0.008 | 0.007 | 0.005 | 0.008
Glider | ICEV-d | Mini | rolling resistance coefficient | unitless |  |  | https://theicct.org/sites/default/files/publications/ICCT_LDV-Driving-Resistances-EU_121516.pdf |  | triangular | 0.01 | 0.007 | 0.012 | 0.01 | 0.007 | 0.012 | 0.0095826 | 0.007 | 0.012 | 0.0082913 | 0.006 | 0.01 | 0.007 | 0.005 | 0.008 | 0.007 | 0.005 | 0.008
Glider | ICEV-d | Medium SUV | rolling resistance coefficient | unitless |  |  | https://theicct.org/sites/default/files/publications/ICCT_LDV-Driving-Resistances-EU_121516.pdf |  | triangular | 0.01 | 0.007 | 0.012 | 0.01 | 0.007 | 0.012 | 0.0091217 | 0.007 | 0.012 | 0.0080609 | 0.006 | 0.01 | 0.007 | 0.005 | 0.008 | 0.007 | 0.005 | 0.008
Glider | ICEV-d | Small | rolling resistance coefficient | unitless |  |  | https://theicct.org/sites/default/files/publications/ICCT_LDV-Driving-Resistances-EU_121516.pdf |  | triangular | 0.01 | 0.007 | 0.012 | 0.01 | 0.007 | 0.012 | 0.0096957 | 0.007 | 0.012 | 0.0083478 | 0.006 | 0.01 | 0.007 | 0.005 | 0.008 | 0.007 | 0.005 | 0.008
Glider | ICEV-d | Van | rolling resistance coefficient | unitless |  |  | https://theicct.org/sites/default/files/publications/ICCT_LDV-Driving-Resistances-EU_121516.pdf |  | triangular | 0.01 | 0.007 | 0.012 | 0.01 | 0.007 | 0.012 | 0.0090522 | 0.007 | 0.012 | 0.0080261 | 0.006 | 0.01 | 0.007 | 0.005 | 0.008 | 0.007 | 0.005 | 0.008
Glider | ICEV-g | Large | rolling resistance coefficient | unitless |  |  | https://theicct.org/sites/default/files/publications/ICCT_LDV-Driving-Resistances-EU_121516.pdf |  | triangular | 0.01 | 0.007 | 0.012 | 0.01 | 0.007 | 0.012 | 0.009287 | 0.007 | 0.012 | 0.0081435 | 0.006 | 0.01 | 0.007 | 0.005 | 0.008 | 0.007 | 0.005 | 0.008
Glider | ICEV-g | Lower medium | rolling resistance coefficient | unitless |  |  | https://theicct.org/sites/default/files/publications/ICCT_LDV-Driving-Resistances-EU_121516.pdf |  | triangular | 0.01 | 0.007 | 0.012 | 0.01 | 0.007 | 0.012 | 0.0092 | 0.007 | 0.012 | 0.0081 | 0.006 | 0.01 | 0.007 | 0.005 | 0.008 | 0.007 | 0.005 | 0.008
Glider | ICEV-g | Medium | rolling resistance coefficient | unitless |  |  | https://theicct.org/sites/default/files/publications/ICCT_LDV-Driving-Resistances-EU_121516.pdf |  | triangular | 0.01 | 0.007 | 0.012 | 0.01 | 0.007 | 0.012 | 0.0093391 | 0.007 | 0.012 | 0.0081696 | 0.006 | 0.01 | 0.007 | 0.005 | 0.008 | 0.007 | 0.005 | 0.008
Glider | ICEV-g | Mini | rolling resistance coefficient | unitless |  |  | https://theicct.org/sites/default/files/publications/ICCT_LDV-Driving-Resistances-EU_121516.pdf |  | triangular | 0.01 | 0.007 | 0.012 | 0.01 | 0.007 | 0.012 | 0.0095826 | 0.007 | 0.012 | 0.0082913 | 0.006 | 0.01 | 0.007 | 0.005 | 0.008 | 0.007 | 0.005 | 0.008
Glider | ICEV-g | Medium SUV | rolling resistance coefficient | unitless |  |  | https://theicct.org/sites/default/files/publications/ICCT_LDV-Driving-Resistances-EU_121516.pdf |  | triangular | 0.01 | 0.007 | 0.012 | 0.01 | 0.007 | 0.012 | 0.0091217 | 0.007 | 0.012 | 0.0080609 | 0.006 | 0.01 | 0.007 | 0.005 | 0.008 | 0.007 | 0.005 | 0.008
Glider | ICEV-g | Small | rolling resistance coefficient | unitless |  |  | https://theicct.org/sites/default/files/publications/ICCT_LDV-Driving-Resistances-EU_121516.pdf |  | triangular | 0.01 | 0.007 | 0.012 | 0.01 | 0.007 | 0.012 | 0.0096957 | 0.007 | 0.012 | 0.0083478 | 0.006 | 0.01 | 0.007 | 0.005 | 0.008 | 0.007 | 0.005 | 0.008
Glider | ICEV-g | Van | rolling resistance coefficient | unitless |  |  | https://theicct.org/sites/default/files/publications/ICCT_LDV-Driving-Resistances-EU_121516.pdf |  | triangular | 0.01 | 0.007 | 0.012 | 0.01 | 0.007 | 0.012 | 0.0090522 | 0.007 | 0.012 | 0.0080261 | 0.006 | 0.01 | 0.007 | 0.005 | 0.008 | 0.007 | 0.005 | 0.008
Glider | ICEV-p | Large | rolling resistance coefficient | unitless |  |  | https://theicct.org/sites/default/files/publications/ICCT_LDV-Driving-Resistances-EU_121516.pdf |  | triangular | 0.01 | 0.007 | 0.012 | 0.01 | 0.007 | 0.012 | 0.009287 | 0.007 | 0.012 | 0.0081435 | 0.006 | 0.01 | 0.007 | 0.005 | 0.008 | 0.007 | 0.005 | 0.008
Glider | ICEV-p | Lower medium | rolling resistance coefficient | unitless |  |  | https://theicct.org/sites/default/files/publications/ICCT_LDV-Driving-Resistances-EU_121516.pdf |  | triangular | 0.01 | 0.007 | 0.012 | 0.01 | 0.007 | 0.012 | 0.0092 | 0.007 | 0.012 | 0.0081 | 0.006 | 0.01 | 0.007 | 0.005 | 0.008 | 0.007 | 0.005 | 0.008
Glider | ICEV-p | Medium | rolling resistance coefficient | unitless |  |  | https://theicct.org/sites/default/files/publications/ICCT_LDV-Driving-Resistances-EU_121516.pdf |  | triangular | 0.01 | 0.007 | 0.012 | 0.01 | 0.007 | 0.012 | 0.0093391 | 0.007 | 0.012 | 0.0081696 | 0.006 | 0.01 | 0.007 | 0.005 | 0.008 | 0.007 | 0.005 | 0.008
Glider | ICEV-p | Mini | rolling resistance coefficient | unitless |  |  | https://theicct.org/sites/default/files/publications/ICCT_LDV-Driving-Resistances-EU_121516.pdf |  | triangular | 0.01 | 0.007 | 0.012 | 0.01 | 0.007 | 0.012 | 0.0095826 | 0.007 | 0.012 | 0.0082913 | 0.006 | 0.01 | 0.007 | 0.005 | 0.008 | 0.007 | 0.005 | 0.008
Glider | ICEV-p | Medium SUV | rolling resistance coefficient | unitless |  |  | https://theicct.org/sites/default/files/publications/ICCT_LDV-Driving-Resistances-EU_121516.pdf |  | triangular | 0.01 | 0.007 | 0.012 | 0.01 | 0.007 | 0.012 | 0.0091217 | 0.007 | 0.012 | 0.0080609 | 0.006 | 0.01 | 0.007 | 0.005 | 0.008 | 0.007 | 0.005 | 0.008
Glider | ICEV-p | Small | rolling resistance coefficient | unitless |  |  | https://theicct.org/sites/default/files/publications/ICCT_LDV-Driving-Resistances-EU_121516.pdf |  | triangular | 0.01 | 0.007 | 0.012 | 0.01 | 0.007 | 0.012 | 0.0096957 | 0.007 | 0.012 | 0.0083478 | 0.006 | 0.01 | 0.007 | 0.005 | 0.008 | 0.007 | 0.005 | 0.008
Glider | ICEV-p | Van | rolling resistance coefficient | unitless |  |  | https://theicct.org/sites/default/files/publications/ICCT_LDV-Driving-Resistances-EU_121516.pdf |  | triangular | 0.01 | 0.007 | 0.012 | 0.01 | 0.007 | 0.012 | 0.0090522 | 0.007 | 0.012 | 0.0080261 | 0.006 | 0.01 | 0.007 | 0.005 | 0.008 | 0.007 | 0.005 | 0.008
Glider | PHEV-c-d | Large | rolling resistance coefficient | unitless |  |  | https://theicct.org/sites/default/files/publications/ICCT_LDV-Driving-Resistances-EU_121516.pdf |  | triangular | 0.01 | 0.007 | 0.012 | 0.01 | 0.007 | 0.012 | 0.009287 | 0.007 | 0.012 | 0.0081435 | 0.006 | 0.01 | 0.007 | 0.005 | 0.008 | 0.007 | 0.005 | 0.008
Glider | PHEV-c-d | Lower medium | rolling resistance coefficient | unitless |  |  | https://theicct.org/sites/default/files/publications/ICCT_LDV-Driving-Resistances-EU_121516.pdf |  | triangular | 0.01 | 0.007 | 0.012 | 0.01 | 0.007 | 0.012 | 0.0092 | 0.007 | 0.012 | 0.0081 | 0.006 | 0.01 | 0.007 | 0.005 | 0.008 | 0.007 | 0.005 | 0.008
Glider | PHEV-c-d | Medium | rolling resistance coefficient | unitless |  |  | https://theicct.org/sites/default/files/publications/ICCT_LDV-Driving-Resistances-EU_121516.pdf |  | triangular | 0.01 | 0.007 | 0.012 | 0.01 | 0.007 | 0.012 | 0.0093391 | 0.007 | 0.012 | 0.0081696 | 0.006 | 0.01 | 0.007 | 0.005 | 0.008 | 0.007 | 0.005 | 0.008
Glider | PHEV-c-d | Mini | rolling resistance coefficient | unitless |  |  | https://theicct.org/sites/default/files/publications/ICCT_LDV-Driving-Resistances-EU_121516.pdf |  | triangular | 0.01 | 0.007 | 0.012 | 0.01 | 0.007 | 0.012 | 0.0095826 | 0.007 | 0.012 | 0.0082913 | 0.006 | 0.01 | 0.007 | 0.005 | 0.008 | 0.007 | 0.005 | 0.008
Glider | PHEV-c-d | Medium SUV | rolling resistance coefficient | unitless |  |  | https://theicct.org/sites/default/files/publications/ICCT_LDV-Driving-Resistances-EU_121516.pdf |  | triangular | 0.01 | 0.007 | 0.012 | 0.01 | 0.007 | 0.012 | 0.0091217 | 0.007 | 0.012 | 0.0080609 | 0.006 | 0.01 | 0.007 | 0.005 | 0.008 | 0.007 | 0.005 | 0.008
Glider | PHEV-c-d | Small | rolling resistance coefficient | unitless |  |  | https://theicct.org/sites/default/files/publications/ICCT_LDV-Driving-Resistances-EU_121516.pdf |  | triangular | 0.01 | 0.007 | 0.012 | 0.01 | 0.007 | 0.012 | 0.0096957 | 0.007 | 0.012 | 0.0083478 | 0.006 | 0.01 | 0.007 | 0.005 | 0.008 | 0.007 | 0.005 | 0.008
Glider | PHEV-c-d | Van | rolling resistance coefficient | unitless |  |  | https://theicct.org/sites/default/files/publications/ICCT_LDV-Driving-Resistances-EU_121516.pdf |  | triangular | 0.01 | 0.007 | 0.012 | 0.01 | 0.007 | 0.012 | 0.0090522 | 0.007 | 0.012 | 0.0080261 | 0.006 | 0.01 | 0.007 | 0.005 | 0.008 | 0.007 | 0.005 | 0.008
Glider | PHEV-c-p | Large | rolling resistance coefficient | unitless |  |  | https://theicct.org/sites/default/files/publications/ICCT_LDV-Driving-Resistances-EU_121516.pdf |  | triangular | 0.01 | 0.007 | 0.012 | 0.01 | 0.007 | 0.012 | 0.009287 | 0.007 | 0.012 | 0.0081435 | 0.006 | 0.01 | 0.007 | 0.005 | 0.008 | 0.007 | 0.005 | 0.008
Glider | PHEV-c-p | Lower medium | rolling resistance coefficient | unitless |  |  | https://theicct.org/sites/default/files/publications/ICCT_LDV-Driving-Resistances-EU_121516.pdf |  | triangular | 0.01 | 0.007 | 0.012 | 0.01 | 0.007 | 0.012 | 0.0092 | 0.007 | 0.012 | 0.0081 | 0.006 | 0.01 | 0.007 | 0.005 | 0.008 | 0.007 | 0.005 | 0.008
Glider | PHEV-c-p | Medium | rolling resistance coefficient | unitless |  |  | https://theicct.org/sites/default/files/publications/ICCT_LDV-Driving-Resistances-EU_121516.pdf |  | triangular | 0.01 | 0.007 | 0.012 | 0.01 | 0.007 | 0.012 | 0.0093391 | 0.007 | 0.012 | 0.0081696 | 0.006 | 0.01 | 0.007 | 0.005 | 0.008 | 0.007 | 0.005 | 0.008
Glider | PHEV-c-p | Mini | rolling resistance coefficient | unitless |  |  | https://theicct.org/sites/default/files/publications/ICCT_LDV-Driving-Resistances-EU_121516.pdf |  | triangular | 0.01 | 0.007 | 0.012 | 0.01 | 0.007 | 0.012 | 0.0095826 | 0.007 | 0.012 | 0.0082913 | 0.006 | 0.01 | 0.007 | 0.005 | 0.008 | 0.007 | 0.005 | 0.008
Glider | PHEV-c-p | Medium SUV | rolling resistance coefficient | unitless |  |  | https://theicct.org/sites/default/files/publications/ICCT_LDV-Driving-Resistances-EU_121516.pdf |  | triangular | 0.01 | 0.007 | 0.012 | 0.01 | 0.007 | 0.012 | 0.0091217 | 0.007 | 0.012 | 0.0080609 | 0.006 | 0.01 | 0.007 | 0.005 | 0.008 | 0.007 | 0.005 | 0.008
Glider | PHEV-c-p | Small | rolling resistance coefficient | unitless |  |  | https://theicct.org/sites/default/files/publications/ICCT_LDV-Driving-Resistances-EU_121516.pdf |  | triangular | 0.01 | 0.007 | 0.012 | 0.01 | 0.007 | 0.012 | 0.0096957 | 0.007 | 0.012 | 0.0083478 | 0.006 | 0.01 | 0.007 | 0.005 | 0.008 | 0.007 | 0.005 | 0.008
Glider | PHEV-c-p | Van | rolling resistance coefficient | unitless |  |  | https://theicct.org/sites/default/files/publications/ICCT_LDV-Driving-Resistances-EU_121516.pdf |  | triangular | 0.01 | 0.007 | 0.012 | 0.01 | 0.007 | 0.012 | 0.0090522 | 0.007 | 0.012 | 0.0080261 | 0.006 | 0.01 | 0.007 | 0.005 | 0.008 | 0.007 | 0.005 | 0.008
Glider | PHEV-e | Large | rolling resistance coefficient | unitless |  |  | https://theicct.org/sites/default/files/publications/ICCT_LDV-Driving-Resistances-EU_121516.pdf |  | triangular | 0.01 | 0.007 | 0.012 | 0.01 | 0.007 | 0.012 | 0.009287 | 0.007 | 0.012 | 0.0081435 | 0.006 | 0.01 | 0.007 | 0.005 | 0.008 | 0.007 | 0.005 | 0.008
Glider | PHEV-e | Lower medium | rolling resistance coefficient | unitless |  |  | https://theicct.org/sites/default/files/publications/ICCT_LDV-Driving-Resistances-EU_121516.pdf |  | triangular | 0.01 | 0.007 | 0.012 | 0.01 | 0.007 | 0.012 | 0.0092 | 0.007 | 0.012 | 0.0081 | 0.006 | 0.01 | 0.007 | 0.005 | 0.008 | 0.007 | 0.005 | 0.008
Glider | PHEV-e | Medium | rolling resistance coefficient | unitless |  |  | https://theicct.org/sites/default/files/publications/ICCT_LDV-Driving-Resistances-EU_121516.pdf |  | triangular | 0.01 | 0.007 | 0.012 | 0.01 | 0.007 | 0.012 | 0.0093391 | 0.007 | 0.012 | 0.0081696 | 0.006 | 0.01 | 0.007 | 0.005 | 0.008 | 0.007 | 0.005 | 0.008
Glider | PHEV-e | Mini | rolling resistance coefficient | unitless |  |  | https://theicct.org/sites/default/files/publications/ICCT_LDV-Driving-Resistances-EU_121516.pdf |  | triangular | 0.01 | 0.007 | 0.012 | 0.01 | 0.007 | 0.012 | 0.0095826 | 0.007 | 0.012 | 0.0082913 | 0.006 | 0.01 | 0.007 | 0.005 | 0.008 | 0.007 | 0.005 | 0.008
Glider | PHEV-e | Medium SUV | rolling resistance coefficient | unitless |  |  | https://theicct.org/sites/default/files/publications/ICCT_LDV-Driving-Resistances-EU_121516.pdf |  | triangular | 0.01 | 0.007 | 0.012 | 0.01 | 0.007 | 0.012 | 0.0091217 | 0.007 | 0.012 | 0.0080609 | 0.006 | 0.01 | 0.007 | 0.005 | 0.008 | 0.007 | 0.005 | 0.008
Glider | PHEV-e | Small | rolling resistance coefficient | unitless |  |  | https://theicct.org/sites/default/files/publications/ICCT_LDV-Driving-Resistances-EU_121516.pdf |  | triangular | 0.01 | 0.007 | 0.012 | 0.01 | 0.007 | 0.012 | 0.0096957 | 0.007 | 0.012 | 0.0083478 | 0.006 | 0.01 | 0.007 | 0.005 | 0.008 | 0.007 | 0.005 | 0.008
Glider | PHEV-e | Van | rolling resistance coefficient | unitless |  |  | https://theicct.org/sites/default/files/publications/ICCT_LDV-Driving-Resistances-EU_121516.pdf |  | triangular | 0.01 | 0.007 | 0.012 | 0.01 | 0.007 | 0.012 | 0.0090522 | 0.007 | 0.012 | 0.0080261 | 0.006 | 0.01 | 0.007 | 0.005 | 0.008 | 0.007 | 0.005 | 0.008
Glider | BEV | Large SUV | aerodynamic drag coefficient | unitless |  |  | Hirschberg et al. (2016), Grunditz, Thiringer (2016), Calibration result |  | triangular | 0.36 | 0.25 | 0.4 | 0.36 | 0.3 | 0.4 | 0.34348 | 0.25 | 0.4 | 0.32174 | 0.25 | 0.375 | 0.3 | 0.25 | 0.35 | 0.3 | 0.25 | 0.35
Glider | FCEV | Large SUV | aerodynamic drag coefficient | unitless |  |  | Hirschberg et al. (2016), Grunditz, Thiringer (2016), Calibration result |  | triangular | 0.36 | 0.25 | 0.4 | 0.36 | 0.3 | 0.4 | 0.34348 | 0.25 | 0.4 | 0.32174 | 0.25 | 0.375 | 0.3 | 0.25 | 0.35 | 0.3 | 0.25 | 0.35
Glider | HEV-d | Large SUV | aerodynamic drag coefficient | unitless |  |  | Hirschberg et al. (2016), Grunditz, Thiringer (2016), Calibration result |  | triangular | 0.36 | 0.25 | 0.4 | 0.36 | 0.3 | 0.4 | 0.34348 | 0.25 | 0.4 | 0.32174 | 0.25 | 0.375 | 0.3 | 0.25 | 0.35 | 0.3 | 0.25 | 0.35
Glider | HEV-p | Large SUV | aerodynamic drag coefficient | unitless |  |  | Hirschberg et al. (2016), Grunditz, Thiringer (2016), Calibration result |  | triangular | 0.36 | 0.25 | 0.4 | 0.36 | 0.3 | 0.4 | 0.34348 | 0.25 | 0.4 | 0.32174 | 0.25 | 0.375 | 0.3 | 0.25 | 0.35 | 0.3 | 0.25 | 0.35
Glider | ICEV-d | Large SUV | aerodynamic drag coefficient | unitless |  |  | Hirschberg et al. (2016), Grunditz, Thiringer (2016), Calibration result |  | triangular | 0.36 | 0.25 | 0.4 | 0.36 | 0.3 | 0.4 | 0.34348 | 0.25 | 0.4 | 0.32174 | 0.25 | 0.375 | 0.3 | 0.25 | 0.35 | 0.3 | 0.25 | 0.35
Glider | ICEV-g | Large SUV | aerodynamic drag coefficient | unitless |  |  | Hirschberg et al. (2016), Grunditz, Thiringer (2016), Calibration result |  | triangular | 0.36 | 0.25 | 0.4 | 0.36 | 0.3 | 0.4 | 0.34348 | 0.25 | 0.4 | 0.32174 | 0.25 | 0.375 | 0.3 | 0.25 | 0.35 | 0.3 | 0.25 | 0.35
Glider | ICEV-p | Large SUV | aerodynamic drag coefficient | unitless |  |  | Hirschberg et al. (2016), Grunditz, Thiringer (2016), Calibration result |  | triangular | 0.36 | 0.25 | 0.4 | 0.36 | 0.3 | 0.4 | 0.34348 | 0.25 | 0.4 | 0.32174 | 0.25 | 0.375 | 0.3 | 0.25 | 0.35 | 0.3 | 0.25 | 0.35
Glider | PHEV-c-d | Large SUV | aerodynamic drag coefficient | unitless |  |  | Hirschberg et al. (2016), Grunditz, Thiringer (2016), Calibration result |  | triangular | 0.36 | 0.25 | 0.4 | 0.36 | 0.3 | 0.4 | 0.34348 | 0.25 | 0.4 | 0.32174 | 0.25 | 0.375 | 0.3 | 0.25 | 0.35 | 0.3 | 0.25 | 0.35
Glider | PHEV-c-p | Large SUV | aerodynamic drag coefficient | unitless |  |  | Hirschberg et al. (2016), Grunditz, Thiringer (2016), Calibration result |  | triangular | 0.36 | 0.25 | 0.4 | 0.36 | 0.3 | 0.4 | 0.34348 | 0.25 | 0.4 | 0.32174 | 0.25 | 0.375 | 0.3 | 0.25 | 0.35 | 0.3 | 0.25 | 0.35
Glider | PHEV-e | Large SUV | aerodynamic drag coefficient | unitless |  |  | Hirschberg et al. (2016), Grunditz, Thiringer (2016), Calibration result |  | triangular | 0.36 | 0.25 | 0.4 | 0.36 | 0.3 | 0.4 | 0.34348 | 0.25 | 0.4 | 0.32174 | 0.25 | 0.375 | 0.3 | 0.25 | 0.35 | 0.3 | 0.25 | 0.35
Auxiliaries | BEV | Large SUV | auxilliary power base demand | W |  |  | Hirschberg et al. (2016), Own assumption | average power demand (mechanical) | triangular | 75 | 50 | 100 | 75 | 50 | 100 | 75 | 50 | 100 | 73.125 | 47.5 | 100 | 71.25 | 45 | 100 | 71.25 | 45 | 100
Auxiliaries | FCEV | Large SUV | auxilliary power base demand | W |  |  | Hirschberg et al. (2016), Own assumption | average power demand (mechanical) | triangular | 75 | 50 | 100 | 75 | 50 | 100 | 75 | 50 | 100 | 73.125 | 47.5 | 100 | 71.25 | 45 | 100 | 71.25 | 45 | 100
Auxiliaries | HEV-d | Large SUV | auxilliary power base demand | W |  |  | Hirschberg et al. (2016), Own assumption | average power demand (mechanical) | triangular | 75 | 50 | 100 | 75 | 50 | 100 | 75 | 50 | 100 | 73.125 | 47.5 | 100 | 71.25 | 45 | 100 | 71.25 | 45 | 100
Auxiliaries | HEV-p | Large SUV | auxilliary power base demand | W |  |  | Hirschberg et al. (2016), Own assumption | average power demand (mechanical) | triangular | 75 | 50 | 100 | 75 | 50 | 100 | 75 | 50 | 100 | 73.125 | 47.5 | 100 | 71.25 | 45 | 100 | 71.25 | 45 | 100
Auxiliaries | ICEV-d | Large SUV | auxilliary power base demand | W |  |  | Hirschberg et al. (2016), Own assumption | average power demand (mechanical) | triangular | 93.75 | 62.5 | 125 | 93.75 | 62.5 | 125 | 93.75 | 62.5 | 125 | 82.5 | 53.75 | 112.5 | 71.25 | 45 | 100 | 71.25 | 45 | 100
Auxiliaries | ICEV-g | Large SUV | auxilliary power base demand | W |  |  | Hirschberg et al. (2016), Own assumption | average power demand (mechanical) | triangular | 93.75 | 62.5 | 125 | 93.75 | 62.5 | 125 | 93.75 | 62.5 | 125 | 82.5 | 53.75 | 112.5 | 71.25 | 45 | 100 | 71.25 | 45 | 100
Auxiliaries | ICEV-p | Large SUV | auxilliary power base demand | W |  |  | Hirschberg et al. (2016), Own assumption | average power demand (mechanical) | triangular | 93.75 | 62.5 | 125 | 93.75 | 62.5 | 125 | 93.75 | 62.5 | 125 | 82.5 | 53.75 | 112.5 | 71.25 | 45 | 100 | 71.25 | 45 | 100
Auxiliaries | PHEV-c-d | Large SUV | auxilliary power base demand | W |  |  | Hirschberg et al. (2016), Own assumption | average power demand (mechanical) | triangular | 75 | 50 | 100 | 75 | 50 | 100 | 75 | 50 | 100 | 73.125 | 47.5 | 100 | 71.25 | 45 | 100 | 71.25 | 45 | 100
Auxiliaries | PHEV-c-p | Large SUV | auxilliary power base demand | W |  |  | Hirschberg et al. (2016), Own assumption | average power demand (mechanical) | triangular | 75 | 50 | 100 | 75 | 50 | 100 | 75 | 50 | 100 | 73.125 | 47.5 | 100 | 71.25 | 45 | 100 | 71.25 | 45 | 100
Auxiliaries | PHEV-e | Large SUV | auxilliary power base demand | W |  |  | Hirschberg et al. (2016), Own assumption | average power demand (mechanical) | triangular | 75 | 50 | 100 | 75 | 50 | 100 | 75 | 50 | 100 | 73.125 | 47.5 | 100 | 71.25 | 45 | 100 | 71.25 | 45 | 100
Glider | BEV | Large SUV | average passenger mass | kg |  |  | Typical values |  | triangular | 75 | 60 | 90 | 75 | 60 | 90 | 75 | 60 | 90 | 75 | 60 | 90 | 75 | 60 | 90 | 75 | 60 | 90
Glider | FCEV | Large SUV | average passenger mass | kg |  |  | Typical values |  | triangular | 75 | 60 | 90 | 75 | 60 | 90 | 75 | 60 | 90 | 75 | 60 | 90 | 75 | 60 | 90 | 75 | 60 | 90
Glider | HEV-d | Large SUV | average passenger mass | kg |  |  | Typical values |  | triangular | 75 | 60 | 90 | 75 | 60 | 90 | 75 | 60 | 90 | 75 | 60 | 90 | 75 | 60 | 90 | 75 | 60 | 90
Glider | HEV-p | Large SUV | average passenger mass | kg |  |  | Typical values |  | triangular | 75 | 60 | 90 | 75 | 60 | 90 | 75 | 60 | 90 | 75 | 60 | 90 | 75 | 60 | 90 | 75 | 60 | 90
Glider | ICEV-d | Large SUV | average passenger mass | kg |  |  | Typical values |  | triangular | 75 | 60 | 90 | 75 | 60 | 90 | 75 | 60 | 90 | 75 | 60 | 90 | 75 | 60 | 90 | 75 | 60 | 90
Glider | ICEV-g | Large SUV | average passenger mass | kg |  |  | Typical values |  | triangular | 75 | 60 | 90 | 75 | 60 | 90 | 75 | 60 | 90 | 75 | 60 | 90 | 75 | 60 | 90 | 75 | 60 | 90
Glider | ICEV-p | Large SUV | average passenger mass | kg |  |  | Typical values |  | triangular | 75 | 60 | 90 | 75 | 60 | 90 | 75 | 60 | 90 | 75 | 60 | 90 | 75 | 60 | 90 | 75 | 60 | 90
Glider | PHEV-c-d | Large SUV | average passenger mass | kg |  |  | Typical values |  | triangular | 75 | 60 | 90 | 75 | 60 | 90 | 75 | 60 | 90 | 75 | 60 | 90 | 75 | 60 | 90 | 75 | 60 | 90
Glider | PHEV-c-p | Large SUV | average passenger mass | kg |  |  | Typical values |  | triangular | 75 | 60 | 90 | 75 | 60 | 90 | 75 | 60 | 90 | 75 | 60 | 90 | 75 | 60 | 90 | 75 | 60 | 90
Glider | PHEV-e | Large SUV | average passenger mass | kg |  |  | Typical values |  | triangular | 75 | 60 | 90 | 75 | 60 | 90 | 75 | 60 | 90 | 75 | 60 | 90 | 75 | 60 | 90 | 75 | 60 | 90
Glider | BEV | Large SUV | average passengers | persons |  |  | https://www.bfs.admin.ch/bfs/en/home/statistics/mobility-transport/passenger-transport/travel-behaviour.html |  | triangular | 1.6 | 1 | 4 | 1.6 | 1 | 4 | 1.6 | 1 | 4 | 1.6 | 1 | 4 | 1.6 | 1 | 4 | 1.6 | 1 | 4
Glider | FCEV | Large SUV | average passengers | persons |  |  | https://www.bfs.admin.ch/bfs/en/home/statistics/mobility-transport/passenger-transport/travel-behaviour.html |  | triangular | 1.6 | 1 | 4 | 1.6 | 1 | 4 | 1.6 | 1 | 4 | 1.6 | 1 | 4 | 1.6 | 1 | 4 | 1.6 | 1 | 4
Glider | HEV-d | Large SUV | average passengers | persons |  |  | https://www.bfs.admin.ch/bfs/en/home/statistics/mobility-transport/passenger-transport/travel-behaviour.html |  | triangular | 1.6 | 1 | 4 | 1.6 | 1 | 4 | 1.6 | 1 | 4 | 1.6 | 1 | 4 | 1.6 | 1 | 4 | 1.6 | 1 | 4
Glider | HEV-p | Large SUV | average passengers | persons |  |  | https://www.bfs.admin.ch/bfs/en/home/statistics/mobility-transport/passenger-transport/travel-behaviour.html |  | triangular | 1.6 | 1 | 4 | 1.6 | 1 | 4 | 1.6 | 1 | 4 | 1.6 | 1 | 4 | 1.6 | 1 | 4 | 1.6 | 1 | 4
Glider | ICEV-d | Large SUV | average passengers | persons |  |  | https://www.bfs.admin.ch/bfs/en/home/statistics/mobility-transport/passenger-transport/travel-behaviour.html |  | triangular | 1.6 | 1 | 4 | 1.6 | 1 | 4 | 1.6 | 1 | 4 | 1.6 | 1 | 4 | 1.6 | 1 | 4 | 1.6 | 1 | 4
Glider | ICEV-g | Large SUV | average passengers | persons |  |  | https://www.bfs.admin.ch/bfs/en/home/statistics/mobility-transport/passenger-transport/travel-behaviour.html |  | triangular | 1.6 | 1 | 4 | 1.6 | 1 | 4 | 1.6 | 1 | 4 | 1.6 | 1 | 4 | 1.6 | 1 | 4 | 1.6 | 1 | 4
Glider | ICEV-p | Large SUV | average passengers | persons |  |  | https://www.bfs.admin.ch/bfs/en/home/statistics/mobility-transport/passenger-transport/travel-behaviour.html |  | triangular | 1.6 | 1 | 4 | 1.6 | 1 | 4 | 1.6 | 1 | 4 | 1.6 | 1 | 4 | 1.6 | 1 | 4 | 1.6 | 1 | 4
Glider | PHEV-c-d | Large SUV | average passengers | persons |  |  | https://www.bfs.admin.ch/bfs/en/home/statistics/mobility-transport/passenger-transport/travel-behaviour.html |  | triangular | 1.6 | 1 | 4 | 1.6 | 1 | 4 | 1.6 | 1 | 4 | 1.6 | 1 | 4 | 1.6 | 1 | 4 | 1.6 | 1 | 4
Glider | PHEV-c-p | Large SUV | average passengers | persons |  |  | https://www.bfs.admin.ch/bfs/en/home/statistics/mobility-transport/passenger-transport/travel-behaviour.html |  | triangular | 1.6 | 1 | 4 | 1.6 | 1 | 4 | 1.6 | 1 | 4 | 1.6 | 1 | 4 | 1.6 | 1 | 4 | 1.6 | 1 | 4
Glider | PHEV-e | Large SUV | average passengers | persons |  |  | https://www.bfs.admin.ch/bfs/en/home/statistics/mobility-transport/passenger-transport/travel-behaviour.html |  | triangular | 1.6 | 1 | 4 | 1.6 | 1 | 4 | 1.6 | 1 | 4 | 1.6 | 1 | 4 | 1.6 | 1 | 4 | 1.6 | 1 | 4
Energy Storage | BEV | Large SUV | battery cell energy density | kWh/kg | Critical | Acceptable | https://pubs.acs.org/doi/pdf/10.1021/acsenergylett.7b00432 |  | triangular | 0.05 | 0.045 | 0.055 | 0.1 | 0.09 | 0.11 | 0.2 | 0.18 | 0.22 | 0.3 | 0.24 | 0.33 | 0.4 | 0.3 | 0.44 | 0.5 | 0.375 | 0.55
Energy Storage | PHEV-e | Large SUV | battery cell energy density | kWh/kg | Critical | Acceptable | https://pubs.acs.org/doi/pdf/10.1021/acsenergylett.7b00432 |  | triangular | 0.05 | 0.045 | 0.055 | 0.1 | 0.09 | 0.11 | 0.2 | 0.18 | 0.22 | 0.3 | 0.24 | 0.33 | 0.4 | 0.3 | 0.44 | 0.5 | 0.375 | 0.55
Energy Storage | FCEV | Large SUV | battery cell energy density | kWh/kg | Critical | Acceptable | https://pubs.acs.org/doi/pdf/10.1021/acsenergylett.7b00432 |  | triangular | 0.05 | 0.045 | 0.055 | 0.1 | 0.09 | 0.11 | 0.2 | 0.18 | 0.22 | 0.3 | 0.24 | 0.33 | 0.4 | 0.3 | 0.44 | 0.5 | 0.375 | 0.55
Energy Storage | FCEV | Large SUV | battery cell power density | kW/kg |  |  | Konecky, Anderman (2016), Grunditz, Thiringer (2016), Hirschberg et al. (2016), DOE (2013), DOE (2017c), Dai (2018),Own assumption |  | triangular | 2 | 1.3 | 2.3 | 2 | 1.3 | 2.3 | 2.1304 | 1.3 | 2.3 | 2.5652 | 1.625 | 2.875 | 3 | 1.95 | 3.45 | 3 | 1.95 | 3.45
Energy Storage | HEV-d | Large SUV | battery cell power density | kW/kg |  |  | Konecky, Anderman (2016), Grunditz, Thiringer (2016), Hirschberg et al. (2016), DOE (2013), DOE (2017c), Dai (2018),Own assumption |  | triangular | 2 | 1.3 | 2.3 | 2 | 1.3 | 2.3 | 2.1304 | 1.3 | 2.3 | 2.5652 | 1.625 | 2.875 | 3 | 1.95 | 3.45 | 3 | 1.95 | 3.45
Energy Storage | HEV-p | Large SUV | battery cell power density | kW/kg |  |  | Konecky, Anderman (2016), Grunditz, Thiringer (2016), Hirschberg et al. (2016), DOE (2013), DOE (2017c), Dai (2018),Own assumption |  | triangular | 2 | 1.3 | 2.3 | 2 | 1.3 | 2.3 | 2.1304 | 1.3 | 2.3 | 2.5652 | 1.625 | 2.875 | 3 | 1.95 | 3.45 | 3 | 1.95 | 3.45
Energy Storage | ICEV-d | Large SUV | battery cell power density | kW/kg |  |  | Konecky, Anderman (2016), Grunditz, Thiringer (2016), Hirschberg et al. (2016), DOE (2013), DOE (2017c), Dai (2018),Own assumption |  | triangular | 2 | 1.3 | 2.3 | 2 | 1.3 | 2.3 | 2.1304 | 1.3 | 2.3 | 2.5652 | 1.625 | 2.875 | 3 | 1.95 | 3.45 | 3 | 1.95 | 3.45
Energy Storage | ICEV-g | Large SUV | battery cell power density | kW/kg |  |  | Konecky, Anderman (2016), Grunditz, Thiringer (2016), Hirschberg et al. (2016), DOE (2013), DOE (2017c), Dai (2018),Own assumption |  | triangular | 2 | 1.3 | 2.3 | 2 | 1.3 | 2.3 | 2.1304 | 1.3 | 2.3 | 2.5652 | 1.625 | 2.875 | 3 | 1.95 | 3.45 | 3 | 1.95 | 3.45
Energy Storage | ICEV-p | Large SUV | battery cell power density | kW/kg |  |  | Konecky, Anderman (2016), Grunditz, Thiringer (2016), Hirschberg et al. (2016), DOE (2013), DOE (2017c), Dai (2018),Own assumption |  | triangular | 2 | 1.3 | 2.3 | 2 | 1.3 | 2.3 | 2.1304 | 1.3 | 2.3 | 2.5652 | 1.625 | 2.875 | 3 | 1.95 | 3.45 | 3 | 1.95 | 3.45
Energy Storage | BEV | Large SUV | battery cell production energy | kWh/kg |  |  | Dai et al (2017), Ellingsen et al (2014), Ellingesen et al (2016), Ellingsen et al (2017), Peters et al (2017) | Total energy consumption split between electricity and direct natural gas combustion | triangular | 32 | 28 | 40 | 16 | 10 | 20 | 8 | 4 | 20 | 8 | 4 | 16 | 8 | 4 | 12 | 8 | 4 | 12
Energy Storage | FCEV | Large SUV | battery cell production energy | kWh/kg |  |  | Dai et al (2017), Ellingsen et al (2014), Ellingesen et al (2016), Ellingsen et al (2017), Peters et al (2017) | Total energy consumption split between electricity and direct natural gas combustion | triangular | 32 | 28 | 40 | 16 | 10 | 20 | 8 | 4 | 20 | 8 | 4 | 16 | 8 | 4 | 12 | 8 | 4 | 12
Energy Storage | HEV-d | Large SUV | battery cell production energy | kWh/kg |  |  | Dai et al (2017), Ellingsen et al (2014), Ellingesen et al (2016), Ellingsen et al (2017), Peters et al (2017) | Total energy consumption split between electricity and direct natural gas combustion | triangular | 32 | 28 | 40 | 16 | 10 | 20 | 8 | 4 | 20 | 8 | 4 | 16 | 8 | 4 | 12 | 8 | 4 | 12
Energy Storage | HEV-p | Large SUV | battery cell production energy | kWh/kg |  |  | Dai et al (2017), Ellingsen et al (2014), Ellingesen et al (2016), Ellingsen et al (2017), Peters et al (2017) | Total energy consumption split between electricity and direct natural gas combustion | triangular | 32 | 28 | 40 | 16 | 10 | 20 | 8 | 4 | 20 | 8 | 4 | 16 | 8 | 4 | 12 | 8 | 4 | 12
Energy Storage | ICEV-d | Large SUV | battery cell production energy | kWh/kg |  |  | Dai et al (2017), Ellingsen et al (2014), Ellingesen et al (2016), Ellingsen et al (2017), Peters et al (2017) | Total energy consumption split between electricity and direct natural gas combustion | triangular | 32 | 28 | 40 | 16 | 10 | 20 | 8 | 4 | 20 | 8 | 4 | 16 | 8 | 4 | 12 | 8 | 4 | 12
Energy Storage | ICEV-g | Large SUV | battery cell production energy | kWh/kg |  |  | Dai et al (2017), Ellingsen et al (2014), Ellingesen et al (2016), Ellingsen et al (2017), Peters et al (2017) | Total energy consumption split between electricity and direct natural gas combustion | triangular | 32 | 28 | 40 | 16 | 10 | 20 | 8 | 4 | 20 | 8 | 4 | 16 | 8 | 4 | 12 | 8 | 4 | 12
Energy Storage | ICEV-p | Large SUV | battery cell production energy | kWh/kg |  |  | Dai et al (2017), Ellingsen et al (2014), Ellingesen et al (2016), Ellingsen et al (2017), Peters et al (2017) | Total energy consumption split between electricity and direct natural gas combustion | triangular | 32 | 28 | 40 | 16 | 10 | 20 | 8 | 4 | 20 | 8 | 4 | 16 | 8 | 4 | 12 | 8 | 4 | 12
Energy Storage | PHEV-c-d | Large SUV | battery cell production energy | kWh/kg |  |  | Dai et al (2017), Ellingsen et al (2014), Ellingesen et al (2016), Ellingsen et al (2017), Peters et al (2017) | Total energy consumption split between electricity and direct natural gas combustion | triangular | 32 | 28 | 40 | 16 | 10 | 20 | 8 | 4 | 20 | 8 | 4 | 16 | 8 | 4 | 12 | 8 | 4 | 12
Energy Storage | PHEV-c-p | Large SUV | battery cell production energy | kWh/kg |  |  | Dai et al (2017), Ellingsen et al (2014), Ellingesen et al (2016), Ellingsen et al (2017), Peters et al (2017) | Total energy consumption split between electricity and direct natural gas combustion | triangular | 32 | 28 | 40 | 16 | 10 | 20 | 8 | 4 | 20 | 8 | 4 | 16 | 8 | 4 | 12 | 8 | 4 | 12
Energy Storage | PHEV-e | Large SUV | battery cell production energy | kWh/kg |  |  | Dai et al (2017), Ellingsen et al (2014), Ellingesen et al (2016), Ellingsen et al (2017), Peters et al (2017) | Total energy consumption split between electricity and direct natural gas combustion | triangular | 32 | 28 | 40 | 16 | 10 | 20 | 8 | 4 | 20 | 8 | 4 | 16 | 8 | 4 | 12 | 8 | 4 | 12
Energy Storage | BEV | Large SUV | battery cell production energy electricity share | unitless |  |  | Dai et al (2017), Peters et al (2017), Own assumption | share of electricity (balance made up by direct combustion of natural gas) | triangular | 0.5 | 0.1 | 0.9 | 0.5 | 0.1 | 0.9 | 0.5 | 0.1 | 0.9 | 0.5 | 0.1 | 0.9 | 0.5 | 0.1 | 0.9 | 0.5 | 0.1 | 0.9
Energy Storage | FCEV | Large SUV | battery cell production energy electricity share | unitless |  |  | Dai et al (2017), Peters et al (2017), Own assumption | share of electricity (balance made up by direct combustion of natural gas) | triangular | 0.5 | 0.1 | 0.9 | 0.5 | 0.1 | 0.9 | 0.5 | 0.1 | 0.9 | 0.5 | 0.1 | 0.9 | 0.5 | 0.1 | 0.9 | 0.5 | 0.1 | 0.9
Energy Storage | HEV-d | Large SUV | battery cell production energy electricity share | unitless |  |  | Dai et al (2017), Peters et al (2017), Own assumption | share of electricity (balance made up by direct combustion of natural gas) | triangular | 0.5 | 0.1 | 0.9 | 0.5 | 0.1 | 0.9 | 0.5 | 0.1 | 0.9 | 0.5 | 0.1 | 0.9 | 0.5 | 0.1 | 0.9 | 0.5 | 0.1 | 0.9
Energy Storage | HEV-p | Large SUV | battery cell production energy electricity share | unitless |  |  | Dai et al (2017), Peters et al (2017), Own assumption | share of electricity (balance made up by direct combustion of natural gas) | triangular | 0.5 | 0.1 | 0.9 | 0.5 | 0.1 | 0.9 | 0.5 | 0.1 | 0.9 | 0.5 | 0.1 | 0.9 | 0.5 | 0.1 | 0.9 | 0.5 | 0.1 | 0.9
Energy Storage | ICEV-d | Large SUV | battery cell production energy electricity share | unitless |  |  | Dai et al (2017), Peters et al (2017), Own assumption | share of electricity (balance made up by direct combustion of natural gas) | triangular | 0.5 | 0.1 | 0.9 | 0.5 | 0.1 | 0.9 | 0.5 | 0.1 | 0.9 | 0.5 | 0.1 | 0.9 | 0.5 | 0.1 | 0.9 | 0.5 | 0.1 | 0.9
Energy Storage | ICEV-g | Large SUV | battery cell production energy electricity share | unitless |  |  | Dai et al (2017), Peters et al (2017), Own assumption | share of electricity (balance made up by direct combustion of natural gas) | triangular | 0.5 | 0.1 | 0.9 | 0.5 | 0.1 | 0.9 | 0.5 | 0.1 | 0.9 | 0.5 | 0.1 | 0.9 | 0.5 | 0.1 | 0.9 | 0.5 | 0.1 | 0.9
Energy Storage | ICEV-p | Large SUV | battery cell production energy electricity share | unitless |  |  | Dai et al (2017), Peters et al (2017), Own assumption | share of electricity (balance made up by direct combustion of natural gas) | triangular | 0.5 | 0.1 | 0.9 | 0.5 | 0.1 | 0.9 | 0.5 | 0.1 | 0.9 | 0.5 | 0.1 | 0.9 | 0.5 | 0.1 | 0.9 | 0.5 | 0.1 | 0.9
Energy Storage | PHEV-c-d | Large SUV | battery cell production energy electricity share | unitless |  |  | Dai et al (2017), Peters et al (2017), Own assumption | share of electricity (balance made up by direct combustion of natural gas) | triangular | 0.5 | 0.1 | 0.9 | 0.5 | 0.1 | 0.9 | 0.5 | 0.1 | 0.9 | 0.5 | 0.1 | 0.9 | 0.5 | 0.1 | 0.9 | 0.5 | 0.1 | 0.9
Energy Storage | PHEV-c-p | Large SUV | battery cell production energy electricity share | unitless |  |  | Dai et al (2017), Peters et al (2017), Own assumption | share of electricity (balance made up by direct combustion of natural gas) | triangular | 0.5 | 0.1 | 0.9 | 0.5 | 0.1 | 0.9 | 0.5 | 0.1 | 0.9 | 0.5 | 0.1 | 0.9 | 0.5 | 0.1 | 0.9 | 0.5 | 0.1 | 0.9
Energy Storage | PHEV-e | Large SUV | battery cell production energy electricity share | unitless |  |  | Dai et al (2017), Peters et al (2017), Own assumption | share of electricity (balance made up by direct combustion of natural gas) | triangular | 0.5 | 0.1 | 0.9 | 0.5 | 0.1 | 0.9 | 0.5 | 0.1 | 0.9 | 0.5 | 0.1 | 0.9 | 0.5 | 0.1 | 0.9 | 0.5 | 0.1 | 0.9
Energy Storage | BEV | Large SUV | battery charge efficiency | unitless |  |  | Konecky, Anderman (2016), Grunditz, Thiringer (2016), Ottaviano (2012), Calibration result |  | triangular | 0.83 | 0.8 | 0.9 | 0.83 | 0.8 | 0.9 | 0.85166 | 0.8 | 0.9 | 0.85721 | 0.8 | 0.9135 | 0.86275 | 0.8 | 0.927 | 0.86275 | 0.8 | 0.927
Energy Storage | FCEV | Large SUV | battery charge efficiency | unitless |  |  | Konecky, Anderman (2016), Grunditz, Thiringer (2016), Ottaviano (2012), Calibration result |  | triangular | 0.83 | 0.8 | 0.9 | 0.83 | 0.8 | 0.9 | 0.85166 | 0.8 | 0.9 | 0.85721 | 0.8 | 0.9135 | 0.86275 | 0.8 | 0.927 | 0.86275 | 0.8 | 0.927
Energy Storage | HEV-d | Large SUV | battery charge efficiency | unitless |  |  | Konecky, Anderman (2016), Grunditz, Thiringer (2016), Ottaviano (2012), Calibration result |  | triangular | 0.83 | 0.8 | 0.9 | 0.83 | 0.8 | 0.9 | 0.85166 | 0.8 | 0.9 | 0.85721 | 0.8 | 0.9135 | 0.86275 | 0.8 | 0.927 | 0.86275 | 0.8 | 0.927
Energy Storage | HEV-p | Large SUV | battery charge efficiency | unitless |  |  | Konecky, Anderman (2016), Grunditz, Thiringer (2016), Ottaviano (2012), Calibration result |  | triangular | 0.83 | 0.8 | 0.9 | 0.83 | 0.8 | 0.9 | 0.85166 | 0.8 | 0.9 | 0.85721 | 0.8 | 0.9135 | 0.86275 | 0.8 | 0.927 | 0.86275 | 0.8 | 0.927
Energy Storage | ICEV-d | Large SUV | battery charge efficiency | unitless |  |  | Konecky, Anderman (2016), Grunditz, Thiringer (2016), Ottaviano (2012), Calibration result |  | triangular | 0.83 | 0.8 | 0.9 | 0.83 | 0.8 | 0.9 | 0.85166 | 0.8 | 0.9 | 0.85721 | 0.8 | 0.9135 | 0.86275 | 0.8 | 0.927 | 0.86275 | 0.8 | 0.927
Energy Storage | ICEV-g | Large SUV | battery charge efficiency | unitless |  |  | Konecky, Anderman (2016), Grunditz, Thiringer (2016), Ottaviano (2012), Calibration result |  | triangular | 0.83 | 0.8 | 0.9 | 0.83 | 0.8 | 0.9 | 0.85166 | 0.8 | 0.9 | 0.85721 | 0.8 | 0.9135 | 0.86275 | 0.8 | 0.927 | 0.86275 | 0.8 | 0.927
Energy Storage | ICEV-p | Large SUV | battery charge efficiency | unitless |  |  | Konecky, Anderman (2016), Grunditz, Thiringer (2016), Ottaviano (2012), Calibration result |  | triangular | 0.83 | 0.8 | 0.9 | 0.83 | 0.8 | 0.9 | 0.85166 | 0.8 | 0.9 | 0.85721 | 0.8 | 0.9135 | 0.86275 | 0.8 | 0.927 | 0.86275 | 0.8 | 0.927
Energy Storage | PHEV-c-d | Large SUV | battery charge efficiency | unitless |  |  | Konecky, Anderman (2016), Grunditz, Thiringer (2016), Ottaviano (2012), Calibration result |  | triangular | 0.83 | 0.8 | 0.9 | 0.83 | 0.8 | 0.9 | 0.85166 | 0.8 | 0.9 | 0.85721 | 0.8 | 0.9135 | 0.86275 | 0.8 | 0.927 | 0.86275 | 0.8 | 0.927
Energy Storage | PHEV-c-p | Large SUV | battery charge efficiency | unitless |  |  | Konecky, Anderman (2016), Grunditz, Thiringer (2016), Ottaviano (2012), Calibration result |  | triangular | 0.83 | 0.8 | 0.9 | 0.83 | 0.8 | 0.9 | 0.85166 | 0.8 | 0.9 | 0.85721 | 0.8 | 0.9135 | 0.86275 | 0.8 | 0.927 | 0.86275 | 0.8 | 0.927
Energy Storage | PHEV-e | Large SUV | battery charge efficiency | unitless |  |  | Konecky, Anderman (2016), Grunditz, Thiringer (2016), Ottaviano (2012), Calibration result |  | triangular | 0.83 | 0.8 | 0.9 | 0.83 | 0.8 | 0.9 | 0.85166 | 0.8 | 0.9 | 0.85721 | 0.8 | 0.9135 | 0.86275 | 0.8 | 0.927 | 0.86275 | 0.8 | 0.927
Energy Storage | BEV | Large SUV | battery discharge efficiency | unitless |  |  | Ottaviano (2012) |  | triangular | 0.85 | 0.8 | 0.9 | 0.85 | 0.8 | 0.9 | 0.8813 | 0.85 | 0.92 | 0.88565 | 0.85 | 0.935 | 0.89 | 0.85 | 0.95 | 0.89 | 0.85 | 0.95
Energy Storage | PHEV-e | Large SUV | battery discharge efficiency | unitless |  |  | Ottaviano (2012) |  | triangular | 0.85 | 0.8 | 0.9 | 0.85 | 0.8 | 0.9 | 0.8813 | 0.85 | 0.92 | 0.88565 | 0.85 | 0.935 | 0.89 | 0.85 | 0.95 | 0.89 | 0.85 | 0.95
Energy Storage | BEV | Large SUV | battery DoD | unitless |  |  | Own assumption |  | triangular | 0.8 | 0.75 | 0.85 | 0.8 | 0.75 | 0.85 | 0.8 | 0.75 | 0.85 | 0.8 | 0.75 | 0.85 | 0.8 | 0.75 | 0.85 | 0.8 | 0.75 | 0.85
Energy Storage | PHEV-e | Large SUV | battery DoD | unitless |  |  | Own assumption |  | triangular | 0.8 | 0.75 | 0.85 | 0.8 | 0.75 | 0.85 | 0.8 | 0.75 | 0.85 | 0.8 | 0.75 | 0.85 | 0.8 | 0.75 | 0.85 | 0.8 | 0.75 | 0.85
Energy Storage | BEV | Large SUV | battery lifetime kilometers | kg/kWh |  |  | Konecky, Anderman (2016), Grunditz, Thiringer (2016), Hirschberg et al. (2016), DOE (2013), DOE (2017c), Own assumption |  | triangular | 200000 | 100000 | 300000 | 200000 | 100000 | 300000 | 200000 | 100000 | 300000 | 200000 | 125000 | 325000 | 200000 | 150000 | 350000 | 200000 | 150000 | 350000
Energy Storage | FCEV | Large SUV | battery lifetime kilometers | kg/kWh |  |  | Konecky, Anderman (2016), Grunditz, Thiringer (2016), Hirschberg et al. (2016), DOE (2013), DOE (2017c), Own assumption |  | triangular | 200000 | 100000 | 300000 | 200000 | 100000 | 300000 | 200000 | 100000 | 300000 | 200000 | 125000 | 325000 | 200000 | 150000 | 350000 | 200000 | 150000 | 350000
Energy Storage | HEV-d | Large SUV | battery lifetime kilometers | kg/kWh |  |  | Konecky, Anderman (2016), Grunditz, Thiringer (2016), Hirschberg et al. (2016), DOE (2013), DOE (2017c), Own assumption |  | triangular | 200000 | 100000 | 300000 | 200000 | 100000 | 300000 | 200000 | 100000 | 300000 | 200000 | 125000 | 325000 | 200000 | 150000 | 350000 | 200000 | 150000 | 350000
Energy Storage | HEV-p | Large SUV | battery lifetime kilometers | kg/kWh |  |  | Konecky, Anderman (2016), Grunditz, Thiringer (2016), Hirschberg et al. (2016), DOE (2013), DOE (2017c), Own assumption |  | triangular | 200000 | 100000 | 300000 | 200000 | 100000 | 300000 | 200000 | 100000 | 300000 | 200000 | 125000 | 325000 | 200000 | 150000 | 350000 | 200000 | 150000 | 350000
Energy Storage | ICEV-d | Large SUV | battery lifetime kilometers | kg/kWh |  |  | Konecky, Anderman (2016), Grunditz, Thiringer (2016), Hirschberg et al. (2016), DOE (2013), DOE (2017c), Own assumption |  | triangular | 200000 | 100000 | 350000 | 200000 | 100000 | 350000 | 200000 | 100000 | 350000 | 200000 | 125000 | 350000 | 200000 | 150000 | 350000 | 200000 | 150000 | 350000
Energy Storage | ICEV-g | Large SUV | battery lifetime kilometers | kg/kWh |  |  | Konecky, Anderman (2016), Grunditz, Thiringer (2016), Hirschberg et al. (2016), DOE (2013), DOE (2017c), Own assumption |  | triangular | 200000 | 100000 | 350000 | 200000 | 100000 | 350000 | 200000 | 100000 | 350000 | 200000 | 125000 | 350000 | 200000 | 150000 | 350000 | 200000 | 150000 | 350000
Energy Storage | ICEV-p | Large SUV | battery lifetime kilometers | kg/kWh |  |  | Konecky, Anderman (2016), Grunditz, Thiringer (2016), Hirschberg et al. (2016), DOE (2013), DOE (2017c), Own assumption |  | triangular | 200000 | 100000 | 350000 | 200000 | 100000 | 350000 | 200000 | 100000 | 350000 | 200000 | 125000 | 350000 | 200000 | 150000 | 350000 | 200000 | 150000 | 350000
Energy Storage | PHEV-c-d | Large SUV | battery lifetime kilometers | kg/kWh |  |  | Konecky, Anderman (2016), Grunditz, Thiringer (2016), Hirschberg et al. (2016), DOE (2013), DOE (2017c), Own assumption |  | triangular | 200000 | 100000 | 300000 | 200000 | 100000 | 300000 | 200000 | 100000 | 300000 | 200000 | 125000 | 325000 | 200000 | 150000 | 350000 | 200000 | 150000 | 350000
Energy Storage | PHEV-c-p | Large SUV | battery lifetime kilometers | kg/kWh |  |  | Konecky, Anderman (2016), Grunditz, Thiringer (2016), Hirschberg et al. (2016), DOE (2013), DOE (2017c), Own assumption |  | triangular | 200000 | 100000 | 300000 | 200000 | 100000 | 300000 | 200000 | 100000 | 300000 | 200000 | 125000 | 325000 | 200000 | 150000 | 350000 | 200000 | 150000 | 350000
Energy Storage | PHEV-d | Large SUV | battery lifetime kilometers | kg/kWh |  |  | Konecky, Anderman (2016), Grunditz, Thiringer (2016), Hirschberg et al. (2016), DOE (2013), DOE (2017c), Own assumption |  | triangular | 200000 | 100000 | 300000 | 200000 | 100000 | 300000 | 200000 | 100000 | 300000 | 200000 | 125000 | 325000 | 200000 | 150000 | 350000 | 200000 | 150000 | 350000
Energy Storage | PHEV-p | Large SUV | battery lifetime kilometers | kg/kWh |  |  | Konecky, Anderman (2016), Grunditz, Thiringer (2016), Hirschberg et al. (2016), DOE (2013), DOE (2017c), Own assumption |  | triangular | 200000 | 100000 | 300000 | 200000 | 100000 | 300000 | 200000 | 100000 | 300000 | 200000 | 125000 | 325000 | 200000 | 150000 | 350000 | 200000 | 150000 | 350000
Costs | BEV | Small | power battery cost per kW | Euro / kW |  |  | Hirschberg et al. (2016), Own assumption | considers whole battery system | triangular | 50 | 45 | 60 | 50 | 45 | 60 | 46.7391 | 45 | 60 | 35.8696 | 31.5 | 48 | 25 | 18 | 36 | 25 | 18 | 36
Costs | FCEV | Small | power battery cost per kW | Euro / kW |  |  | Hirschberg et al. (2016), Own assumption | considers whole battery system | triangular | 92.8915 | 80 | 115 | 64.4258 | 55 | 85 | 45.1957 | 40 | 60 | 35.1066 | 29 | 48 | 25.0175 | 18 | 36 | 25.0175 | 18 | 36
Costs | HEV-d | Small | power battery cost per kW | Euro / kW |  |  | Hirschberg et al. (2016), Own assumption | considers whole battery system | triangular | 92.8915 | 80 | 115 | 64.4258 | 55 | 85 | 45.1957 | 40 | 60 | 35.1066 | 29 | 48 | 25.0175 | 18 | 36 | 25.0175 | 18 | 36
Costs | HEV-p | Small | power battery cost per kW | Euro / kW |  |  | Hirschberg et al. (2016), Own assumption | considers whole battery system | triangular | 92.8915 | 80 | 115 | 64.4258 | 55 | 85 | 45.1957 | 40 | 60 | 35.1066 | 29 | 48 | 25.0175 | 18 | 36 | 25.0175 | 18 | 36
Glider | BEV | Large SUV | cargo mass | kg |  |  | Typical values |  | triangular | 20 | 0 | 250 | 20 | 0 | 250 | 20 | 0 | 250 | 20 | 0 | 250 | 20 | 0 | 250 | 20 | 0 | 250
Glider | FCEV | Large SUV | cargo mass | kg |  |  | Typical values |  | triangular | 20 | 0 | 250 | 20 | 0 | 250 | 20 | 0 | 250 | 20 | 0 | 250 | 20 | 0 | 250 | 20 | 0 | 250
Glider | HEV-d | Large SUV | cargo mass | kg |  |  | Typical values |  | triangular | 20 | 0 | 250 | 20 | 0 | 250 | 20 | 0 | 250 | 20 | 0 | 250 | 20 | 0 | 250 | 20 | 0 | 250
Glider | HEV-p | Large SUV | cargo mass | kg |  |  | Typical values |  | triangular | 20 | 0 | 250 | 20 | 0 | 250 | 20 | 0 | 250 | 20 | 0 | 250 | 20 | 0 | 250 | 20 | 0 | 250
Glider | ICEV-d | Large SUV | cargo mass | kg |  |  | Typical values |  | triangular | 20 | 0 | 250 | 20 | 0 | 250 | 20 | 0 | 250 | 20 | 0 | 250 | 20 | 0 | 250 | 20 | 0 | 250
Glider | ICEV-g | Large SUV | cargo mass | kg |  |  | Typical values |  | triangular | 20 | 0 | 250 | 20 | 0 | 250 | 20 | 0 | 250 | 20 | 0 | 250 | 20 | 0 | 250 | 20 | 0 | 250
Glider | ICEV-p | Large SUV | cargo mass | kg |  |  | Typical values |  | triangular | 20 | 0 | 250 | 20 | 0 | 250 | 20 | 0 | 250 | 20 | 0 | 250 | 20 | 0 | 250 | 20 | 0 | 250
Glider | PHEV-c-d | Large SUV | cargo mass | kg |  |  | Typical values |  | triangular | 20 | 0 | 250 | 20 | 0 | 250 | 20 | 0 | 250 | 20 | 0 | 250 | 20 | 0 | 250 | 20 | 0 | 250
Glider | PHEV-c-p | Large SUV | cargo mass | kg |  |  | Typical values |  | triangular | 20 | 0 | 250 | 20 | 0 | 250 | 20 | 0 | 250 | 20 | 0 | 250 | 20 | 0 | 250 | 20 | 0 | 250
Glider | PHEV-e | Large SUV | cargo mass | kg |  |  | Typical values |  | triangular | 20 | 0 | 250 | 20 | 0 | 250 | 20 | 0 | 250 | 20 | 0 | 250 | 20 | 0 | 250 | 20 | 0 | 250
Powertrain | BEV | Large SUV | charger mass | kg |  |  | Del Duce et al (2016) |  | triangular | 6 | 4 | 7 | 6 | 4 | 7 | 5.9609 | 4 | 7 | 5.8304 | 3.8 | 7 | 5.7 | 3.6 | 7 | 5.7 | 3.6 | 7
Powertrain | PHEV-e | Large SUV | charger mass | kg |  |  | Del Duce et al (2016) |  | triangular | 6 | 4 | 7 | 6 | 4 | 7 | 5.9609 | 4 | 7 | 5.8304 | 3.8 | 7 | 5.7 | 3.6 | 7 | 5.7 | 3.6 | 7
Energy Storage | ICEV-g | Large SUV | CNG pump-to-tank leakage | unitless |  |  | https://iopscience.iop.org/article/10.1088/2516-1083/ab56af/pdf | Leakage represented as a fraction of CNG input. Includes leakage from Delivery, Station tank, Continuous leaks at stations, Fuelling nozzle, Vehicle fuel tank and Vehicle manual vent. | triangular | 0.004 | 0.001 | 0.093 | 0.004 | 0.001 | 0.093 | 0.004 | 0.001 | 0.093 | 0.004 | 0.001 | 0.093 | 0.004 | 0.001 | 0.093 | 0.004 | 0.001 | 0.093
Energy Storage | ICEV-g | Large SUV | CNG tank mass intercept | kg |  |  | Hirschberg et al. (2016), Own assumption |  | triangular | 25 | 20 | 30 | 25 | 20 | 30 | 25 | 20 | 30 | 25 | 20 | 30 | 25 | 20 | 30 | 25 | 20 | 30
Energy Storage | ICEV-g | Large SUV | CNG tank mass slope | kg/kWh |  |  | Hirschberg et al. (2016), Own assumption |  | triangular | 0.2 | 0.18 | 0.22 | 0.2 | 0.18 | 0.22 | 0.2 | 0.18 | 0.22 | 0.2 | 0.18 | 0.22 | 0.2 | 0.18 | 0.22 | 0.2 | 0.18 | 0.22
Emissions | HEV-d | Large SUV | CO2 per kg fuel | kg / kg fuel |  |  | EMEP/ EEA (2016) |  | None | 3.1376 |  |  | 3.1376 |  |  | 3.1376 |  |  | 3.1376 |  |  | 3.1376 |  |  | 3.1376
Emissions | HEV-p | Large SUV | CO2 per kg fuel | kg / kg fuel |  |  | EMEP/ EEA (2016) |  | None | 3.1833 |  |  | 3.1833 |  |  | 3.1833 |  |  | 3.1833 |  |  | 3.1833 |  |  | 3.1833
Emissions | ICEV-d | Large SUV | CO2 per kg fuel | kg / kg fuel |  |  | EMEP/ EEA (2016) |  | None | 3.1376 |  |  | 3.1376 |  |  | 3.1376 |  |  | 3.1376 |  |  | 3.1376 |  |  | 3.1376
Emissions | ICEV-g | Large SUV | CO2 per kg fuel | kg / kg fuel |  |  | EMEP/ EEA (2016) |  | None | 2.65 |  |  | 2.65 |  |  | 2.65 |  |  | 2.65 |  |  | 2.65 |  |  | 2.65
Emissions | ICEV-p | Large SUV | CO2 per kg fuel | kg / kg fuel |  |  | EMEP/ EEA (2016) |  | None | 3.1833 |  |  | 3.1833 |  |  | 3.1833 |  |  | 3.1833 |  |  | 3.1833 |  |  | 3.1833
Emissions | PHEV-c-d | Large SUV | CO2 per kg fuel | kg / kg fuel |  |  | EMEP/ EEA (2016) |  | None | 3.1376 |  |  | 3.1376 |  |  | 3.1376 |  |  | 3.1376 |  |  | 3.1376 |  |  | 3.1376
Emissions | PHEV-c-p | Large SUV | CO2 per kg fuel | kg / kg fuel |  |  | EMEP/ EEA (2016) |  | None | 3.1833 |  |  | 3.1833 |  |  | 3.1833 |  |  | 3.1833 |  |  | 3.1833 |  |  | 3.1833
Costs | ICEV-d | Small | power battery cost per kW | Euro / kW |  |  | Hirschberg et al. (2016), Own assumption | considers whole battery system | triangular | 92.8915 | 80 | 115 | 64.4258 | 55 | 85 | 45.1957 | 40 | 60 | 35.1066 | 29 | 48 | 25.0175 | 18 | 36 | 25.0175 | 18 | 36
Costs | ICEV-g | Small | power battery cost per kW | Euro / kW |  |  | Hirschberg et al. (2016), Own assumption | considers whole battery system | triangular | 92.8915 | 80 | 115 | 64.4258 | 55 | 85 | 45.1957 | 40 | 60 | 35.1066 | 29 | 48 | 25.0175 | 18 | 36 | 25.0175 | 18 | 36
Costs | ICEV-p | Small | power battery cost per kW | Euro / kW |  |  | Hirschberg et al. (2016), Own assumption | considers whole battery system | triangular | 92.8915 | 80 | 115 | 64.4258 | 55 | 85 | 45.1957 | 40 | 60 | 35.1066 | 29 | 48 | 25.0175 | 18 | 36 | 25.0175 | 18 | 36
Costs | PHEV-c-d | Small | power battery cost per kW | Euro / kW |  |  | Hirschberg et al. (2016), Own assumption | considers whole battery system | triangular | 92.8915 | 80 | 115 | 64.4258 | 55 | 85 | 45.1957 | 40 | 60 | 35.1066 | 29 | 48 | 25.0175 | 18 | 36 | 25.0175 | 18 | 36
Costs | PHEV-c-p | Small | power battery cost per kW | Euro / kW |  |  | Hirschberg et al. (2016), Own assumption | considers whole battery system | triangular | 92.8915 | 80 | 115 | 64.4258 | 55 | 85 | 45.1957 | 40 | 60 | 35.1066 | 29 | 48 | 25.0175 | 18 | 36 | 25.0175 | 18 | 36
Costs | PHEV-e | Small | power battery cost per kW | Euro / kW |  |  | Hirschberg et al. (2016), Own assumption | considers whole battery system | triangular | 50 | 45 | 60 | 50 | 45 | 60 | 46.7391 | 45 | 60 | 35.8696 | 31.5 | 48 | 25 | 18 | 36 | 25 | 18 | 36
Costs | BEV | Van | battery onboard charging infrastructure cost | Euro / car |  |  | Own assumption | considers onboard system | triangular | 180 | 90 | 270 | 180 | 90 | 270 | 174.1304 | 90 | 270 | 154.5652 | 90 | 225 | 135 | 90 | 180 | 135 | 90 | 180
Costs | PHEV-c-d | Van | battery onboard charging infrastructure cost | Euro / car |  |  | Own assumption | considers onboard system | triangular | 180 | 90 | 270 | 180 | 90 | 270 | 174.1304 | 90 | 270 | 154.5652 | 90 | 225 | 135 | 90 | 180 | 135 | 90 | 180
Powertrain | HEV-d | Large SUV | combustion fixed mass | kg |  |  | Simons (2013), Hirschberg et al. (2016), Own assumption |  | triangular | 60 | 50 | 70 | 60 | 50 | 70 | 58.6957 | 50 | 70 | 54.3478 | 47.5 | 62.5 | 50 | 45 | 55 | 50 | 45 | 55
Powertrain | HEV-p | Large SUV | combustion fixed mass | kg |  |  | Simons (2013), Hirschberg et al. (2016), Own assumption |  | triangular | 60 | 50 | 70 | 60 | 50 | 70 | 58.6957 | 50 | 70 | 54.3478 | 47.5 | 62.5 | 50 | 45 | 55 | 50 | 45 | 55
Powertrain | ICEV-d | Large SUV | combustion fixed mass | kg |  |  | Simons (2013), Hirschberg et al. (2016), Own assumption |  | triangular | 69 | 59 | 79 | 69 | 59 | 79 | 67.6957 | 59 | 79 | 63.3478 | 56.5 | 71.5 | 59 | 54 | 64 | 59 | 54 | 64
Powertrain | ICEV-g | Large SUV | combustion fixed mass | kg |  |  | Simons (2013), Hirschberg et al. (2016), Own assumption |  | triangular | 60 | 50 | 70 | 60 | 50 | 70 | 58.6957 | 50 | 70 | 54.3478 | 47.5 | 62.5 | 50 | 45 | 55 | 50 | 45 | 55
Powertrain | ICEV-p | Large SUV | combustion fixed mass | kg |  |  | Simons (2013), Hirschberg et al. (2016), Own assumption |  | triangular | 60 | 50 | 70 | 60 | 50 | 70 | 58.6957 | 50 | 70 | 54.3478 | 47.5 | 62.5 | 50 | 45 | 55 | 50 | 45 | 55
Powertrain | PHEV-c-p | Large SUV | combustion fixed mass | kg |  |  | Simons (2013), Hirschberg et al. (2016), Own assumption |  | triangular | 60 | 50 | 70 | 60 | 50 | 70 | 58.6957 | 50 | 70 | 54.3478 | 47.5 | 62.5 | 50 | 45 | 55 | 50 | 45 | 55
Powertrain | PHEV-e | Large SUV | combustion fixed mass | kg |  |  | Simons (2013), Hirschberg et al. (2016), Own assumption |  | triangular | 60 | 50 | 70 | 60 | 50 | 70 | 58.6957 | 50 | 70 | 54.3478 | 47.5 | 62.5 | 50 | 45 | 55 | 50 | 45 | 55
Powertrain | HEV-d | Large SUV | combustion mass per power | kg/kW |  |  | Del Duce et al (2016), Grunditz, Thiringer (2016), Hirschberg et al. (2016), Own assumption |  | triangular | 0.7 | 0.6 | 0.8 | 0.7 | 0.6 | 0.8 | 0.69348 | 0.6 | 0.8 | 0.67174 | 0.575 | 0.775 | 0.65 | 0.55 | 0.75 | 0.65 | 0.55 | 0.75
Powertrain | HEV-p | Large SUV | combustion mass per power | kg/kW |  |  | Del Duce et al (2016), Grunditz, Thiringer (2016), Hirschberg et al. (2016), Own assumption |  | triangular | 0.7 | 0.6 | 0.8 | 0.7 | 0.6 | 0.8 | 0.69348 | 0.6 | 0.8 | 0.67174 | 0.575 | 0.775 | 0.65 | 0.55 | 0.75 | 0.65 | 0.55 | 0.75
Powertrain | ICEV-d | Large SUV | combustion mass per power | kg/kW |  |  | Del Duce et al (2016), Grunditz, Thiringer (2016), Hirschberg et al. (2016), Own assumption |  | triangular | 0.8 | 0.7 | 0.9 | 0.8 | 0.7 | 0.9 | 0.79348 | 0.7 | 0.9 | 0.77174 | 0.675 | 0.875 | 0.75 | 0.65 | 0.85 | 0.75 | 0.65 | 0.85
Powertrain | ICEV-g | Large SUV | combustion mass per power | kg/kW |  |  | Del Duce et al (2016), Grunditz, Thiringer (2016), Hirschberg et al. (2016), Own assumption |  | triangular | 0.7 | 0.6 | 0.8 | 0.7 | 0.6 | 0.8 | 0.69348 | 0.6 | 0.8 | 0.67174 | 0.575 | 0.775 | 0.65 | 0.55 | 0.75 | 0.65 | 0.55 | 0.75
Powertrain | ICEV-p | Large SUV | combustion mass per power | kg/kW |  |  | Del Duce et al (2016), Grunditz, Thiringer (2016), Hirschberg et al. (2016), Own assumption |  | triangular | 0.7 | 0.6 | 0.8 | 0.7 | 0.6 | 0.8 | 0.69348 | 0.6 | 0.8 | 0.67174 | 0.575 | 0.775 | 0.65 | 0.55 | 0.75 | 0.65 | 0.55 | 0.75
Powertrain | PHEV-c-d | Large SUV | combustion mass per power | kg/kW |  |  | Del Duce et al (2016), Grunditz, Thiringer (2016), Hirschberg et al. (2016), Own assumption |  | triangular | 0.8 | 0.7 | 0.9 | 0.8 | 0.7 | 0.9 | 0.79348 | 0.7 | 0.9 | 0.77174 | 0.675 | 0.875 | 0.75 | 0.65 | 0.85 | 0.75 | 0.65 | 0.85
Powertrain | PHEV-c-p | Large SUV | combustion mass per power | kg/kW |  |  | Del Duce et al (2016), Grunditz, Thiringer (2016), Hirschberg et al. (2016), Own assumption |  | triangular | 0.7 | 0.6 | 0.8 | 0.7 | 0.6 | 0.8 | 0.69348 | 0.6 | 0.8 | 0.67174 | 0.575 | 0.775 | 0.65 | 0.55 | 0.75 | 0.65 | 0.55 | 0.75
Powertrain | PHEV-e | Large SUV | combustion mass per power | kg/kW |  |  | Del Duce et al (2016), Grunditz, Thiringer (2016), Hirschberg et al. (2016), Own assumption |  | triangular | 0.7 | 0.6 | 0.8 | 0.7 | 0.6 | 0.8 | 0.69348 | 0.6 | 0.8 | 0.67174 | 0.575 | 0.775 | 0.65 | 0.55 | 0.75 | 0.65 | 0.55 | 0.75
Powertrain | HEV-d | Large SUV | combustion power share | unitless |  |  | Own assumption, Calibration result | Share of total vehicle power provided by combustion (versus battery) | triangular | 0.75 | 0.6 | 0.9 | 0.75 | 0.6 | 0.9 | 0.75 | 0.6 | 0.9 | 0.75 | 0.6 | 0.9 | 0.75 | 0.6 | 0.9 | 0.75 | 0.6 | 0.9
Powertrain | HEV-p | Large SUV | combustion power share | unitless |  |  | Own assumption, Calibration result | Share of total vehicle power provided by combustion (versus battery) | triangular | 0.75 | 0.6 | 0.9 | 0.75 | 0.6 | 0.9 | 0.75 | 0.6 | 0.9 | 0.75 | 0.6 | 0.9 | 0.75 | 0.6 | 0.9 | 0.75 | 0.6 | 0.9
Powertrain | ICEV-d | Large SUV | combustion power share | unitless |  |  | Own assumption, Calibration result | Share of total vehicle power provided by combustion (versus battery) | None | 1 |  |  | 1 |  |  | 1 |  |  | 0.95 |  |  | 0.9 |  |  | 0.9
Powertrain | ICEV-g | Large SUV | combustion power share | unitless |  |  | Own assumption, Calibration result | Share of total vehicle power provided by combustion (versus battery) | None | 1 |  |  | 1 |  |  | 1 |  |  | 0.95 |  |  | 0.9 |  |  | 0.9
Powertrain | ICEV-p | Large SUV | combustion power share | unitless |  |  | Own assumption, Calibration result | Share of total vehicle power provided by combustion (versus battery) | None | 1 |  |  | 1 |  |  | 1 |  |  | 0.95 |  |  | 0.9 |  |  | 0.9
Powertrain | PHEV-c-d | Large SUV | combustion power share | unitless |  |  | Own assumption, Calibration result | Share of total vehicle power provided by combustion (versus battery) | None | 1 |  |  | 1 |  |  | 1 |  |  | 1 |  |  | 1 |  |  | 1
Powertrain | PHEV-c-p | Large SUV | combustion power share | unitless |  |  | Own assumption, Calibration result | Share of total vehicle power provided by combustion (versus battery) | None | 1 |  |  | 1 |  |  | 1 |  |  | 1 |  |  | 1 |  |  | 1
Costs | PHEV-c-p | Van | battery onboard charging infrastructure cost | Euro / car |  |  | Own assumption | considers onboard system | triangular | 180 | 90 | 270 | 180 | 90 | 270 | 174.1304 | 90 | 270 | 154.5652 | 90 | 225 | 135 | 90 | 180 | 135 | 90 | 180
Costs | PHEV-e | Van | battery onboard charging infrastructure cost | Euro / car |  |  | Own assumption | considers onboard system | triangular | 180 | 90 | 270 | 180 | 90 | 270 | 174.1304 | 90 | 270 | 154.5652 | 90 | 225 | 135 | 90 | 180 | 135 | 90 | 180
Costs | HEV-d | Van | combustion exhaust treatment cost | Euro / car |  |  | Hirschberg et al. (2016), Own assumption | applies to all vehicles with a combustion engine regardless of type and size | triangular | 650 | 450 | 900 | 650 | 450 | 900 | 650 | 450 | 900 | 650 | 450 | 900 | 650 | 450 | 900 | 650 | 450 | 900
Costs | HEV-p | Van | combustion exhaust treatment cost | Euro / car |  |  | Hirschberg et al. (2016), Own assumption | applies to all vehicles with a combustion engine regardless of type and size | triangular | 650 | 450 | 900 | 650 | 450 | 900 | 650 | 450 | 900 | 650 | 450 | 900 | 650 | 450 | 900 | 650 | 450 | 900
Costs | ICEV-d | Van | combustion exhaust treatment cost | Euro / car |  |  | Hirschberg et al. (2016), Own assumption | applies to all vehicles with a combustion engine regardless of type and size | triangular | 650 | 450 | 900 | 650 | 450 | 900 | 650 | 450 | 900 | 650 | 450 | 900 | 650 | 450 | 900 | 650 | 450 | 900
Costs | ICEV-g | Van | combustion exhaust treatment cost | Euro / car |  |  | Hirschberg et al. (2016), Own assumption | applies to all vehicles with a combustion engine regardless of type and size | triangular | 650 | 450 | 900 | 650 | 450 | 900 | 650 | 450 | 900 | 650 | 450 | 900 | 650 | 450 | 900 | 650 | 450 | 900
Costs | ICEV-p | Van | combustion exhaust treatment cost | Euro / car |  |  | Hirschberg et al. (2016), Own assumption | applies to all vehicles with a combustion engine regardless of type and size | triangular | 650 | 450 | 900 | 650 | 450 | 900 | 650 | 450 | 900 | 650 | 450 | 900 | 650 | 450 | 900 | 650 | 450 | 900
Costs | PHEV-c-d | Van | combustion exhaust treatment cost | Euro / car |  |  | Hirschberg et al. (2016), Own assumption | applies to all vehicles with a combustion engine regardless of type and size | triangular | 650 | 450 | 900 | 650 | 450 | 900 | 650 | 450 | 900 | 650 | 450 | 900 | 650 | 450 | 900 | 650 | 450 | 900
Powertrain | BEV | Large SUV | converter mass | kg |  |  | Del Duce et al (2016) |  | triangular | 4.5 | 4 | 6 | 4.5 | 4 | 6 | 4.4707 | 4 | 6 | 4.3728 | 3.8 | 6 | 4.275 | 3.6 | 6 | 4.275 | 3.6 | 6
Powertrain | FCEV | Large SUV | converter mass | kg |  |  | Del Duce et al (2016) |  | triangular | 4.5 | 4 | 6 | 4.5 | 4 | 6 | 4.4707 | 4 | 6 | 4.3728 | 3.8 | 6 | 4.275 | 3.6 | 6 | 4.275 | 3.6 | 6
Powertrain | PHEV-c-d | Large SUV | converter mass | kg |  |  | Del Duce et al (2016) |  | triangular | 4.5 | 4 | 6 | 4.5 | 4 | 6 | 4.4707 | 4 | 6 | 4.3728 | 3.8 | 6 | 4.275 | 3.6 | 6 | 4.275 | 3.6 | 6
Powertrain | PHEV-c-p | Large SUV | converter mass | kg |  |  | Del Duce et al (2016) |  | triangular | 4.5 | 4 | 6 | 4.5 | 4 | 6 | 4.4707 | 4 | 6 | 4.3728 | 3.8 | 6 | 4.275 | 3.6 | 6 | 4.275 | 3.6 | 6
Powertrain | PHEV-e | Large SUV | converter mass | kg |  |  | Del Duce et al (2016) |  | triangular | 4.5 | 4 | 6 | 4.5 | 4 | 6 | 4.4707 | 4 | 6 | 4.3728 | 3.8 | 6 | 4.275 | 3.6 | 6 | 4.275 | 3.6 | 6
Auxiliaries | BEV | Large SUV | cooling energy consumption | W/W |  |  | Own assumption | mechanical load per thermal load | triangular | 1 | 0.8 | 1.2 | 1 | 0.8 | 1.2 | 0.97391 | 0.8 | 1.2 | 0.88696 | 0.65 | 1.1 | 0.8 | 0.5 | 1 | 0.8 | 0.5 | 1
Auxiliaries | FCEV | Large SUV | cooling energy consumption | W/W |  |  | Own assumption | mechanical load per thermal load | triangular | 1 | 0.8 | 1.2 | 1 | 0.8 | 1.2 | 0.97391 | 0.8 | 1.2 | 0.88696 | 0.65 | 1.1 | 0.8 | 0.5 | 1 | 0.8 | 0.5 | 1
Auxiliaries | HEV-d | Large SUV | cooling energy consumption | W/W |  |  | Own assumption | mechanical load per thermal load | triangular | 1 | 0.8 | 1.2 | 1 | 0.8 | 1.2 | 0.97391 | 0.8 | 1.2 | 0.88696 | 0.65 | 1.1 | 0.8 | 0.5 | 1 | 0.8 | 0.5 | 1
Auxiliaries | HEV-p | Large SUV | cooling energy consumption | W/W |  |  | Own assumption | mechanical load per thermal load | triangular | 1 | 0.8 | 1.2 | 1 | 0.8 | 1.2 | 0.97391 | 0.8 | 1.2 | 0.88696 | 0.65 | 1.1 | 0.8 | 0.5 | 1 | 0.8 | 0.5 | 1
Auxiliaries | ICEV-d | Large SUV | cooling energy consumption | W/W |  |  | Own assumption | mechanical load per thermal load | triangular | 1 | 0.8 | 1.2 | 1 | 0.8 | 1.2 | 0.97391 | 0.8 | 1.2 | 0.88696 | 0.65 | 1.1 | 0.8 | 0.5 | 1 | 0.8 | 0.5 | 1
Auxiliaries | ICEV-g | Large SUV | cooling energy consumption | W/W |  |  | Own assumption | mechanical load per thermal load | triangular | 1 | 0.8 | 1.2 | 1 | 0.8 | 1.2 | 0.97391 | 0.8 | 1.2 | 0.88696 | 0.65 | 1.1 | 0.8 | 0.5 | 1 | 0.8 | 0.5 | 1
Auxiliaries | ICEV-p | Large SUV | cooling energy consumption | W/W |  |  | Own assumption | mechanical load per thermal load | triangular | 1 | 0.8 | 1.2 | 1 | 0.8 | 1.2 | 0.97391 | 0.8 | 1.2 | 0.88696 | 0.65 | 1.1 | 0.8 | 0.5 | 1 | 0.8 | 0.5 | 1
Auxiliaries | PHEV-c-d | Large SUV | cooling energy consumption | W/W |  |  | Own assumption | mechanical load per thermal load | triangular | 1 | 0.8 | 1.2 | 1 | 0.8 | 1.2 | 0.97391 | 0.8 | 1.2 | 0.88696 | 0.65 | 1.1 | 0.8 | 0.5 | 1 | 0.8 | 0.5 | 1
Auxiliaries | PHEV-c-p | Large SUV | cooling energy consumption | W/W |  |  | Own assumption | mechanical load per thermal load | triangular | 1 | 0.8 | 1.2 | 1 | 0.8 | 1.2 | 0.97391 | 0.8 | 1.2 | 0.88696 | 0.65 | 1.1 | 0.8 | 0.5 | 1 | 0.8 | 0.5 | 1
Auxiliaries | PHEV-e | Large SUV | cooling energy consumption | W/W |  |  | Own assumption | mechanical load per thermal load | triangular | 1 | 0.8 | 1.2 | 1 | 0.8 | 1.2 | 0.97391 | 0.8 | 1.2 | 0.88696 | 0.65 | 1.1 | 0.8 | 0.5 | 1 | 0.8 | 0.5 | 1
Auxiliaries | BEV | Large SUV | cooling thermal demand | W |  |  | Hirschberg et al. (2016), Own assumption | annual average A/C demand (thermal) | triangular | 350 | 250 | 450 | 350 | 250 | 450 | 350 | 250 | 450 | 341.25 | 237.5 | 450 | 332.5 | 225 | 450 | 332.5 | 225 | 450
Auxiliaries | FCEV | Large SUV | cooling thermal demand | W |  |  | Hirschberg et al. (2016), Own assumption | annual average A/C demand (thermal) | triangular | 350 | 250 | 450 | 350 | 250 | 450 | 350 | 250 | 450 | 341.25 | 237.5 | 450 | 332.5 | 225 | 450 | 332.5 | 225 | 450
Auxiliaries | HEV-d | Large SUV | cooling thermal demand | W |  |  | Hirschberg et al. (2016), Own assumption | annual average A/C demand (thermal) | triangular | 350 | 250 | 450 | 350 | 250 | 450 | 350 | 250 | 450 | 341.25 | 237.5 | 450 | 332.5 | 225 | 450 | 332.5 | 225 | 450
Auxiliaries | HEV-p | Large SUV | cooling thermal demand | W |  |  | Hirschberg et al. (2016), Own assumption | annual average A/C demand (thermal) | triangular | 350 | 250 | 450 | 350 | 250 | 450 | 350 | 250 | 450 | 341.25 | 237.5 | 450 | 332.5 | 225 | 450 | 332.5 | 225 | 450
Auxiliaries | ICEV-d | Large SUV | cooling thermal demand | W |  |  | Hirschberg et al. (2016), Own assumption | annual average A/C demand (thermal) | triangular | 350 | 250 | 450 | 350 | 250 | 450 | 350 | 250 | 450 | 341.25 | 237.5 | 450 | 332.5 | 225 | 450 | 332.5 | 225 | 450
Auxiliaries | ICEV-g | Large SUV | cooling thermal demand | W |  |  | Hirschberg et al. (2016), Own assumption | annual average A/C demand (thermal) | triangular | 350 | 250 | 450 | 350 | 250 | 450 | 350 | 250 | 450 | 341.25 | 237.5 | 450 | 332.5 | 225 | 450 | 332.5 | 225 | 450
Auxiliaries | ICEV-p | Large SUV | cooling thermal demand | W |  |  | Hirschberg et al. (2016), Own assumption | annual average A/C demand (thermal) | triangular | 350 | 250 | 450 | 350 | 250 | 450 | 350 | 250 | 450 | 341.25 | 237.5 | 450 | 332.5 | 225 | 450 | 332.5 | 225 | 450
Auxiliaries | PHEV-c-d | Large SUV | cooling thermal demand | W |  |  | Hirschberg et al. (2016), Own assumption | annual average A/C demand (thermal) | triangular | 350 | 250 | 450 | 350 | 250 | 450 | 350 | 250 | 450 | 341.25 | 237.5 | 450 | 332.5 | 225 | 450 | 332.5 | 225 | 450
Auxiliaries | PHEV-c-p | Large SUV | cooling thermal demand | W |  |  | Hirschberg et al. (2016), Own assumption | annual average A/C demand (thermal) | triangular | 350 | 250 | 450 | 350 | 250 | 450 | 350 | 250 | 450 | 341.25 | 237.5 | 450 | 332.5 | 225 | 450 | 332.5 | 225 | 450
Auxiliaries | PHEV-e | Large SUV | cooling thermal demand | W |  |  | Hirschberg et al. (2016), Own assumption | annual average A/C demand (thermal) | triangular | 350 | 250 | 450 | 350 | 250 | 450 | 350 | 250 | 450 | 341.25 | 237.5 | 450 | 332.5 | 225 | 450 | 332.5 | 225 | 450
Powertrain | BEV | Large SUV | transmission efficiency | unitless |  |  | Hirschberg et al. (2016), Calibration result |  | triangular | 0.8 | 0.72 | 0.88 | 0.78 | 0.702 | 0.858 | 0.9 | 0.81 | 0.95 | 0.915 | 0.8235 | 0.95 | 0.93 | 0.837 | 0.95 | 0.93 | 0.837 | 0.95
Powertrain | FCEV | Large SUV | transmission efficiency | unitless |  |  | Hirschberg et al. (2016), Calibration result |  | triangular | 0.8 | 0.72 | 0.88 | 0.78 | 0.702 | 0.858 | 0.9 | 0.81 | 0.95 | 0.915 | 0.8235 | 0.95 | 0.93 | 0.837 | 0.95 | 0.93 | 0.837 | 0.95
Powertrain | HEV-d | Large SUV | transmission efficiency | unitless |  |  | Hirschberg et al. (2016), Calibration result |  | triangular | 0.76 | 0.684 | 0.836 | 0.78 | 0.702 | 0.858 | 0.85261 | 0.76735 | 0.95 | 0.8613 | 0.77517 | 0.95 | 0.87 | 0.783 | 0.95 | 0.87 | 0.783 | 0.95
Powertrain | HEV-p | Large SUV | transmission efficiency | unitless |  |  | Hirschberg et al. (2016), Calibration result |  | triangular | 0.76 | 0.684 | 0.836 | 0.78 | 0.702 | 0.858 | 0.85261 | 0.76735 | 0.95 | 0.8613 | 0.77517 | 0.95 | 0.87 | 0.783 | 0.95 | 0.87 | 0.783 | 0.95
Powertrain | ICEV-d | Large SUV | transmission efficiency | unitless |  |  | Hirschberg et al. (2016), Calibration result |  | triangular | 0.7 | 0.63 | 0.77 | 0.8 | 0.72 | 0.88 | 0.80652 | 0.72587 | 0.95 | 0.82826 | 0.74543 | 0.95 | 0.85 | 0.765 | 0.95 | 0.85 | 0.765 | 0.95
Powertrain | ICEV-g | Large SUV | transmission efficiency | unitless |  |  | Hirschberg et al. (2016), Calibration result |  | triangular | 0.7 | 0.63 | 0.77 | 0.8 | 0.72 | 0.88 | 0.80652 | 0.72587 | 0.95 | 0.82826 | 0.74543 | 0.95 | 0.85 | 0.765 | 0.95 | 0.85 | 0.765 | 0.95
Powertrain | ICEV-p | Large SUV | transmission efficiency | unitless |  |  | Hirschberg et al. (2016), Calibration result |  | triangular | 0.7 | 0.63 | 0.77 | 0.8 | 0.72 | 0.88 | 0.80652 | 0.72587 | 0.95 | 0.82826 | 0.74543 | 0.95 | 0.85 | 0.765 | 0.95 | 0.85 | 0.765 | 0.95
Powertrain | PHEV-c-d | Large SUV | transmission efficiency | unitless |  |  | Hirschberg et al. (2016), Calibration result |  | triangular | 0.7 | 0.63 | 0.77 | 0.72 | 0.648 | 0.792 | 0.72522 | 0.6527 | 0.95 | 0.74261 | 0.66835 | 0.95 | 0.76 | 0.684 | 0.95 | 0.76 | 0.684 | 0.95
Powertrain | PHEV-c-p | Large SUV | transmission efficiency | unitless |  |  | Hirschberg et al. (2016), Calibration result |  | triangular | 0.7 | 0.63 | 0.77 | 0.72 | 0.648 | 0.792 | 0.72522 | 0.6527 | 0.95 | 0.74261 | 0.66835 | 0.95 | 0.76 | 0.684 | 0.95 | 0.76 | 0.684 | 0.95
Powertrain | PHEV-e | Large SUV | transmission efficiency | unitless |  |  | Hirschberg et al. (2016), Calibration result |  | triangular | 0.76 | 0.684 | 0.836 | 0.78 | 0.702 | 0.858 | 0.85261 | 0.76735 | 0.95 | 0.8613 | 0.77517 | 0.95 | 0.87 | 0.783 | 0.95 | 0.87 | 0.783 | 0.95
Powertrain | BEV | Large SUV | electric fixed mass | kg |  |  | Del Duce et al (2016), Grunditz, Thiringer (2016), Hirschberg et al. (2016), Own assumption |  | triangular | 20 | 15 | 25 | 20 | 15 | 25 | 19.3478 | 15 | 25 | 17.1739 | 12.5 | 22.5 | 15 | 10 | 20 | 15 | 10 | 20
Powertrain | FCEV | Large SUV | electric fixed mass | kg |  |  | Del Duce et al (2016), Grunditz, Thiringer (2016), Hirschberg et al. (2016), Own assumption |  | triangular | 20 | 15 | 25 | 20 | 15 | 25 | 19.3478 | 15 | 25 | 17.1739 | 12.5 | 22.5 | 15 | 10 | 20 | 15 | 10 | 20
Powertrain | HEV-d | Large SUV | electric fixed mass | kg |  |  | Del Duce et al (2016), Grunditz, Thiringer (2016), Hirschberg et al. (2016), Own assumption |  | triangular | 20 | 15 | 25 | 20 | 15 | 25 | 19.3478 | 15 | 25 | 17.1739 | 12.5 | 22.5 | 15 | 10 | 20 | 15 | 10 | 20
Powertrain | HEV-p | Large SUV | electric fixed mass | kg |  |  | Del Duce et al (2016), Grunditz, Thiringer (2016), Hirschberg et al. (2016), Own assumption |  | triangular | 20 | 15 | 25 | 20 | 15 | 25 | 19.3478 | 15 | 25 | 17.1739 | 12.5 | 22.5 | 15 | 10 | 20 | 15 | 10 | 20
Powertrain | ICEV-d | Large SUV | electric fixed mass | kg |  |  | Del Duce et al (2016), Grunditz, Thiringer (2016), Hirschberg et al. (2016), Own assumption |  | triangular | 15 | 10 | 20 | 15 | 10 | 20 | 15 | 10 | 20 | 15 | 10 | 20 | 15 | 10 | 20 | 15 | 10 | 20
Powertrain | ICEV-g | Large SUV | electric fixed mass | kg |  |  | Del Duce et al (2016), Grunditz, Thiringer (2016), Hirschberg et al. (2016), Own assumption |  | triangular | 15 | 10 | 20 | 15 | 10 | 20 | 15 | 10 | 20 | 15 | 10 | 20 | 15 | 10 | 20 | 15 | 10 | 20
Powertrain | ICEV-p | Large SUV | electric fixed mass | kg |  |  | Del Duce et al (2016), Grunditz, Thiringer (2016), Hirschberg et al. (2016), Own assumption |  | triangular | 15 | 10 | 20 | 15 | 10 | 20 | 15 | 10 | 20 | 15 | 10 | 20 | 15 | 10 | 20 | 15 | 10 | 20
Powertrain | PHEV-c-d | Large SUV | electric fixed mass | kg |  |  | Del Duce et al (2016), Grunditz, Thiringer (2016), Hirschberg et al. (2016), Own assumption |  | triangular | 20 | 15 | 25 | 20 | 15 | 25 | 19.3478 | 15 | 25 | 17.1739 | 12.5 | 22.5 | 15 | 10 | 20 | 15 | 10 | 20
Powertrain | PHEV-c-p | Large SUV | electric fixed mass | kg |  |  | Del Duce et al (2016), Grunditz, Thiringer (2016), Hirschberg et al. (2016), Own assumption |  | triangular | 20 | 15 | 25 | 20 | 15 | 25 | 19.3478 | 15 | 25 | 17.1739 | 12.5 | 22.5 | 15 | 10 | 20 | 15 | 10 | 20
Powertrain | PHEV-e | Large SUV | electric fixed mass | kg |  |  | Del Duce et al (2016), Grunditz, Thiringer (2016), Hirschberg et al. (2016), Own assumption |  | triangular | 20 | 15 | 25 | 20 | 15 | 25 | 19.3478 | 15 | 25 | 17.1739 | 12.5 | 22.5 | 15 | 10 | 20 | 15 | 10 | 20
Powertrain | BEV | Large SUV | electric mass per power | kg/kW |  |  | Del Duce et al (2016), Grunditz, Thiringer (2016), Hirschberg et al. (2016), Own assumption |  | triangular | 0.5 | 0.3 | 0.75 | 0.5 | 0.3 | 0.75 | 0.5 | 0.3 | 0.75 | 0.5 | 0.3 | 0.75 | 0.5 | 0.3 | 0.75 | 0.5 | 0.3 | 0.75
Powertrain | FCEV | Large SUV | electric mass per power | kg/kW |  |  | Del Duce et al (2016), Grunditz, Thiringer (2016), Hirschberg et al. (2016), Own assumption |  | triangular | 0.5 | 0.3 | 0.75 | 0.5 | 0.3 | 0.75 | 0.5 | 0.3 | 0.75 | 0.5 | 0.3 | 0.75 | 0.5 | 0.3 | 0.75 | 0.5 | 0.3 | 0.75
Powertrain | HEV-d | Large SUV | electric mass per power | kg/kW |  |  | Del Duce et al (2016), Grunditz, Thiringer (2016), Hirschberg et al. (2016), Own assumption |  | triangular | 0.5 | 0.3 | 0.75 | 0.5 | 0.3 | 0.75 | 0.5 | 0.3 | 0.75 | 0.5 | 0.3 | 0.75 | 0.5 | 0.3 | 0.75 | 0.5 | 0.3 | 0.75
Powertrain | HEV-p | Large SUV | electric mass per power | kg/kW |  |  | Del Duce et al (2016), Grunditz, Thiringer (2016), Hirschberg et al. (2016), Own assumption |  | triangular | 0.5 | 0.3 | 0.75 | 0.5 | 0.3 | 0.75 | 0.5 | 0.3 | 0.75 | 0.5 | 0.3 | 0.75 | 0.5 | 0.3 | 0.75 | 0.5 | 0.3 | 0.75
Powertrain | ICEV-d | Large SUV | electric mass per power | kg/kW |  |  | Del Duce et al (2016), Grunditz, Thiringer (2016), Hirschberg et al. (2016), Own assumption |  | triangular | 0.5 | 0.3 | 0.75 | 0.5 | 0.3 | 0.75 | 0.5 | 0.3 | 0.75 | 0.5 | 0.3 | 0.75 | 0.5 | 0.3 | 0.75 | 0.5 | 0.3 | 0.75
Powertrain | ICEV-g | Large SUV | electric mass per power | kg/kW |  |  | Del Duce et al (2016), Grunditz, Thiringer (2016), Hirschberg et al. (2016), Own assumption |  | triangular | 0.5 | 0.3 | 0.75 | 0.5 | 0.3 | 0.75 | 0.5 | 0.3 | 0.75 | 0.5 | 0.3 | 0.75 | 0.5 | 0.3 | 0.75 | 0.5 | 0.3 | 0.75
Powertrain | ICEV-p | Large SUV | electric mass per power | kg/kW |  |  | Del Duce et al (2016), Grunditz, Thiringer (2016), Hirschberg et al. (2016), Own assumption |  | triangular | 0.5 | 0.3 | 0.75 | 0.5 | 0.3 | 0.75 | 0.5 | 0.3 | 0.75 | 0.5 | 0.3 | 0.75 | 0.5 | 0.3 | 0.75 | 0.5 | 0.3 | 0.75
Powertrain | PHEV-c-d | Large SUV | electric mass per power | kg/kW |  |  | Del Duce et al (2016), Grunditz, Thiringer (2016), Hirschberg et al. (2016), Own assumption |  | triangular | 0.5 | 0.3 | 0.75 | 0.5 | 0.3 | 0.75 | 0.5 | 0.3 | 0.75 | 0.5 | 0.3 | 0.75 | 0.5 | 0.3 | 0.75 | 0.5 | 0.3 | 0.75
Powertrain | PHEV-c-p | Large SUV | electric mass per power | kg/kW |  |  | Del Duce et al (2016), Grunditz, Thiringer (2016), Hirschberg et al. (2016), Own assumption |  | triangular | 0.5 | 0.3 | 0.75 | 0.5 | 0.3 | 0.75 | 0.5 | 0.3 | 0.75 | 0.5 | 0.3 | 0.75 | 0.5 | 0.3 | 0.75 | 0.5 | 0.3 | 0.75
Powertrain | PHEV-e | Large SUV | electric mass per power | kg/kW |  |  | Del Duce et al (2016), Grunditz, Thiringer (2016), Hirschberg et al. (2016), Own assumption |  | triangular | 0.5 | 0.3 | 0.75 | 0.5 | 0.3 | 0.75 | 0.5 | 0.3 | 0.75 | 0.5 | 0.3 | 0.75 | 0.5 | 0.3 | 0.75 | 0.5 | 0.3 | 0.75
Costs | PHEV-c-p | Van | combustion exhaust treatment cost | Euro / car |  |  | Hirschberg et al. (2016), Own assumption | applies to all vehicles with a combustion engine regardless of type and size | triangular | 650 | 450 | 900 | 650 | 450 | 900 | 650 | 450 | 900 | 650 | 450 | 900 | 650 | 450 | 900 | 650 | 450 | 900
Costs | PHEV-e | Van | combustion exhaust treatment cost | Euro / car |  |  | Hirschberg et al. (2016), Own assumption | applies to all vehicles with a combustion engine regardless of type and size | triangular | 650 | 450 | 900 | 650 | 450 | 900 | 650 | 450 | 900 | 650 | 450 | 900 | 650 | 450 | 900 | 650 | 450 | 900
Costs | HEV-d | Van | combustion powertrain cost per kW | Euro / kW |  |  | Hirschberg et al. (2016), Calibration result |  | triangular | 40.5 | 27 | 110 | 40.5 | 27 | 110 | 40.5 | 27 | 110 | 40.5 | 27 | 110 | 40.5 | 27 | 110 | 40.5 | 27 | 110
Costs | HEV-p | Van | combustion powertrain cost per kW | Euro / kW |  |  | Hirschberg et al. (2016), Calibration result |  | triangular | 40.5 | 27 | 110 | 40.5 | 27 | 110 | 40.5 | 27 | 110 | 40.5 | 27 | 110 | 40.5 | 27 | 110 | 40.5 | 27 | 110
Costs | ICEV-d | Van | combustion powertrain cost per kW | Euro / kW |  |  | Hirschberg et al. (2016), Calibration result |  | triangular | 54 | 36 | 160 | 54 | 36 | 160 | 54 | 36 | 160 | 54 | 36 | 160 | 54 | 36 | 160 | 54 | 36 | 160
Costs | ICEV-g | Van | combustion powertrain cost per kW | Euro / kW |  |  | Hirschberg et al. (2016), Calibration result |  | triangular | 100 | 36 | 110 | 100 | 36 | 110 | 42.7251 | 36 | 110 | 34.9491 | 27 | 110 | 27.1731 | 18 | 110 | 27.1731 | 18 | 110
Costs | ICEV-p | Van | combustion powertrain cost per kW | Euro / kW |  |  | Hirschberg et al. (2016), Calibration result |  | triangular | 27 | 18 | 110 | 27 | 18 | 110 | 27 | 18 | 110 | 27 | 18 | 110 | 27 | 18 | 110 | 27 | 18 | 110
Costs | PHEV-c-d | Van | combustion powertrain cost per kW | Euro / kW |  |  | Hirschberg et al. (2016), Calibration result |  | triangular | 40.5 | 27 | 110 | 40.5 | 27 | 110 | 40.5 | 27 | 110 | 40.5 | 27 | 110 | 40.5 | 27 | 110 | 40.5 | 27 | 110
Costs | PHEV-c-p | Van | combustion powertrain cost per kW | Euro / kW |  |  | Hirschberg et al. (2016), Calibration result |  | triangular | 40.5 | 27 | 110 | 40.5 | 27 | 110 | 40.5 | 27 | 110 | 40.5 | 27 | 110 | 40.5 | 27 | 110 | 40.5 | 27 | 110
Costs | PHEV-e | Van | combustion powertrain cost per kW | Euro / kW |  |  | Hirschberg et al. (2016), Calibration result |  | triangular | 40.5 | 27 | 110 | 40.5 | 27 | 110 | 40.5 | 27 | 110 | 40.5 | 27 | 110 | 40.5 | 27 | 110 | 40.5 | 27 | 110
Powertrain | BEV | Large SUV | emission factor | unitless |  |  | HBEFA 4.1 |  | triangular | 1 | 0.7 | 1.43 | 1 | 0.7 | 1.43 | 1 | 0.7 | 1.43 | 1 | 0.7 | 1.43 | 1 | 0.7 | 1.43 | 1 | 0.7 | 1.43
Powertrain | FCEV | Large SUV | emission factor | unitless |  |  | HBEFA 4.1 |  | triangular | 1 | 0.7 | 1.43 | 1 | 0.7 | 1.43 | 1 | 0.7 | 1.43 | 1 | 0.7 | 1.43 | 1 | 0.7 | 1.43 | 1 | 0.7 | 1.43
Powertrain | HEV-d | Large SUV | emission factor | unitless |  |  | HBEFA 4.1 |  | triangular | 1 | 0.7 | 1.43 | 1 | 0.7 | 1.43 | 1 | 0.7 | 1.43 | 1 | 0.7 | 1.43 | 1 | 0.7 | 1.43 | 1 | 0.7 | 1.43
Powertrain | HEV-p | Large SUV | emission factor | unitless |  |  | HBEFA 4.1 |  | triangular | 1 | 0.7 | 1.43 | 1 | 0.7 | 1.43 | 1 | 0.7 | 1.43 | 1 | 0.7 | 1.43 | 1 | 0.7 | 1.43 | 1 | 0.7 | 1.43
Powertrain | ICEV-d | Large SUV | emission factor | unitless |  |  | HBEFA 4.1 |  | triangular | 1 | 0.7 | 1.43 | 1 | 0.7 | 1.43 | 1 | 0.7 | 1.43 | 1 | 0.7 | 1.43 | 1 | 0.7 | 1.43 | 1 | 0.7 | 1.43
Powertrain | ICEV-g | Large SUV | emission factor | unitless |  |  | HBEFA 4.1 |  | triangular | 1 | 0.7 | 1.43 | 1 | 0.7 | 1.43 | 1 | 0.7 | 1.43 | 1 | 0.7 | 1.43 | 1 | 0.7 | 1.43 | 1 | 0.7 | 1.43
Powertrain | ICEV-p | Large SUV | emission factor | unitless |  |  | HBEFA 4.1 |  | triangular | 1 | 0.7 | 1.43 | 1 | 0.7 | 1.43 | 1 | 0.7 | 1.43 | 1 | 0.7 | 1.43 | 1 | 0.7 | 1.43 | 1 | 0.7 | 1.43
Powertrain | PHEV-c-d | Large SUV | emission factor | unitless |  |  | HBEFA 4.1 |  | triangular | 1 | 0.7 | 1.43 | 1 | 0.7 | 1.43 | 1 | 0.7 | 1.43 | 1 | 0.7 | 1.43 | 1 | 0.7 | 1.43 | 1 | 0.7 | 1.43
Powertrain | PHEV-c-p | Large SUV | emission factor | unitless |  |  | HBEFA 4.1 |  | triangular | 1 | 0.7 | 1.43 | 1 | 0.7 | 1.43 | 1 | 0.7 | 1.43 | 1 | 0.7 | 1.43 | 1 | 0.7 | 1.43 | 1 | 0.7 | 1.43
Powertrain | PHEV-e | Large SUV | emission factor | unitless |  |  | HBEFA 4.1 |  | triangular | 1 | 0.7 | 1.43 | 1 | 0.7 | 1.43 | 1 | 0.7 | 1.43 | 1 | 0.7 | 1.43 | 1 | 0.7 | 1.43 | 1 | 0.7 | 1.43
Costs | BEV | Van | electric powertrain cost per kW | Euro / kW |  |  | Hirschberg et al. (2016), Own assumption |  | triangular | 22 | 13 | 36 | 22 | 13 | 36 | 21.4783 | 13 | 36 | 19.7391 | 13 | 36 | 18 | 13 | 36 | 18 | 13 | 36
Costs | FCEV | Van | electric powertrain cost per kW | Euro / kW |  |  | Hirschberg et al. (2016), Own assumption |  | triangular | 33 | 19.5 | 54 | 33 | 19.5 | 54 | 32.2174 | 19.5 | 54 | 29.6087 | 19.5 | 54 | 27 | 19.5 | 54 | 27 | 19.5 | 54
Costs | HEV-d | Van | electric powertrain cost per kW | Euro / kW |  |  | Hirschberg et al. (2016), Own assumption |  | triangular | 33 | 19.5 | 54 | 33 | 19.5 | 54 | 32.2174 | 19.5 | 54 | 29.6087 | 19.5 | 54 | 27 | 19.5 | 54 | 27 | 19.5 | 54
Costs | HEV-p | Van | electric powertrain cost per kW | Euro / kW |  |  | Hirschberg et al. (2016), Own assumption |  | triangular | 33 | 19.5 | 54 | 33 | 19.5 | 54 | 32.2174 | 19.5 | 54 | 29.6087 | 19.5 | 54 | 27 | 19.5 | 54 | 27 | 19.5 | 54
Energy Storage | ICEV-g | Medium SUV | energy battery mass | kg |  |  | https://theicct.org/sites/default/files/publications/PV_Tech_Trend_Electrification_20180917.pdf | ICEVs will be mild-hybdrids in the future, equipped with a small battery. In 2020, several manufacturers already produce those. By 2030, they will be representative of most ICEVs. | triangular | 0 |  |  | 0 |  |  | 0 |  |  | 10 | 9 | 11 | 10 | 9 | 11 | 10 | 9 | 11
Energy Storage | BEV | Micro | energy battery mass | kg |  |  | Konecky, Anderman (2016), Calibration result |  | triangular | 60 | 54 | 66 | 60 | 54 | 66 | 60 | 54 | 66 | 60 | 54 | 66 | 60 | 54 | 66 | 60 | 54 | 66
Energy Storage | HEV-p | Micro | energy battery mass | kg |  |  | Konecky, Anderman (2016), Calibration result |  | triangular | 12 | 9.6 | 14.4 | 12 | 9.6 | 14.4 | 12 | 9.6 | 14.4 | 12 | 9.6 | 14.4 | 12 | 9.6 | 14.4 | 12 | 9.6 | 14.4
Energy Storage | HEV-d | Micro | energy battery mass | kg |  |  | Konecky, Anderman (2016), Calibration result |  | triangular | 12 | 9.6 | 14.4 | 12 | 9.6 | 14.4 | 12 | 9.6 | 14.4 | 12 | 9.6 | 14.4 | 12 | 9.6 | 14.4 | 12 | 9.6 | 14.4
Energy Storage | PHEV-c-d | Micro | energy battery mass | kg |  |  | Konecky, Anderman (2016), Calibration result |  | triangular | 60 | 48 | 72 | 60 | 48 | 72 | 60 | 48 | 72 | 60 | 48 | 72 | 60 | 48 | 72 | 60 | 48 | 72
Energy Storage | PHEV-c-p | Micro | energy battery mass | kg |  |  | Konecky, Anderman (2016), Calibration result |  | triangular | 60 | 48 | 72 | 60 | 48 | 72 | 60 | 48 | 72 | 60 | 48 | 72 | 60 | 48 | 72 | 60 | 48 | 72
Energy Storage | PHEV-e | Micro | energy battery mass | kg |  |  | Konecky, Anderman (2016), Calibration result |  | triangular | 126 | 100.8 | 151.2 | 126 | 100.8 | 151.2 | 126 | 100.8 | 151.2 | 126 | 100.8 | 151.2 | 126 | 100.8 | 151.2 | 126 | 100.8 | 151.2
Energy Storage | ICEV-p | Micro | energy battery mass | kg |  |  | Konecky, Anderman (2016), Calibration result |  | triangular | [9 empty] | 5 | 4.5 | 5.5 | 5 | 4.5 | 5.5 | 5 | 4.5 | 5.5
Energy Storage | ICEV-d | Micro | energy battery mass | kg |  |  | Konecky, Anderman (2016), Calibration result |  | triangular | [9 empty] | 5 | 4.5 | 5.5 | 5 | 4.5 | 5.5 | 5 | 4.5 | 5.5
Energy Storage | ICEV-g | Micro | energy battery mass | kg |  |  | Konecky, Anderman (2016), Calibration result |  | triangular | [9 empty] | 5 | 4.5 | 5.5 | 5 | 4.5 | 5.5 | 5 | 4.5 | 5.5
Energy Storage | BEV | Mini | energy battery mass | kg |  |  | Konecky, Anderman (2016), Calibration result |  | triangular | 190 | 152 | 228 | 190 | 152 | 228 | 190 | 152 | 228 | 190 | 152 | 228 | 190 | 152 | 228 | 190 | 152 | 228
Energy Storage | HEV-p | Mini | energy battery mass | kg |  |  | Own assumptions. Base don market data. |  | triangular | 12 | 9.6 | 14.4 | 12 | 9.6 | 14.4 | 12 | 9.6 | 14.4 | 12 | 9.6 | 14.4 | 12 | 9.6 | 14.4 | 12 | 9.6 | 14.4
Costs | ICEV-d | Van | electric powertrain cost per kW | Euro / kW |  |  | Hirschberg et al. (2016), Own assumption |  | triangular | 45 | 22.5 | 90 | 45 | 22.5 | 90 | 43.8261 | 22.5 | 90 | 39.913 | 20.25 | 79 | 36 | 18 | 68 | 36 | 18 | 68
Costs | ICEV-g | Van | electric powertrain cost per kW | Euro / kW |  |  | Hirschberg et al. (2016), Own assumption |  | triangular | 45 | 22.5 | 90 | 45 | 22.5 | 90 | 43.8261 | 22.5 | 90 | 39.913 | 20.25 | 79 | 36 | 18 | 68 | 36 | 18 | 68
Costs | ICEV-p | Van | electric powertrain cost per kW | Euro / kW |  |  | Hirschberg et al. (2016), Own assumption |  | triangular | 45 | 22.5 | 90 | 45 | 22.5 | 90 | 43.8261 | 22.5 | 90 | 39.913 | 20.25 | 79 | 36 | 18 | 68 | 36 | 18 | 68
Costs | PHEV-c-d | Van | electric powertrain cost per kW | Euro / kW |  |  | Hirschberg et al. (2016), Own assumption |  | triangular | 33 | 19.5 | 54 | 33 | 19.5 | 54 | 32.2174 | 19.5 | 54 | 29.6087 | 19.5 | 54 | 27 | 19.5 | 54 | 27 | 19.5 | 54
Costs | PHEV-c-p | Van | electric powertrain cost per kW | Euro / kW |  |  | Hirschberg et al. (2016), Own assumption |  | triangular | 33 | 19.5 | 54 | 33 | 19.5 | 54 | 32.2174 | 19.5 | 54 | 29.6087 | 19.5 | 54 | 27 | 19.5 | 54 | 27 | 19.5 | 54
Costs | PHEV-e | Van | electric powertrain cost per kW | Euro / kW |  |  | Hirschberg et al. (2016), Own assumption |  | triangular | 33 | 19.5 | 54 | 33 | 19.5 | 54 | 32.2174 | 19.5 | 54 | 29.6087 | 19.5 | 54 | 27 | 19.5 | 54 | 27 | 19.5 | 54
Costs | BEV | Van | energy battery cost per kWh | Euro / kWh |  |  | Bloomberg, 2019: 156$/kWh in 2020 | considers whole battery system except charging system | triangular | 906.1456 | 800 | 1000 | 405.8745 | 300 | 600 | 187.118 | 160 | 270 | 128.796 | 110 | 225 | 70.4741 | 60 | 180 | 70.4741 | 60 | 180
Costs | PHEV-c-d | Van | energy battery cost per kWh | Euro / kWh |  |  | Bloomberg, 2019: 156$/kWh in 2020 | considers whole battery system except charging system | triangular | 906.1456 | 800 | 1000 | 405.8745 | 300 | 600 | 187.118 | 160 | 270 | 128.796 | 110 | 225 | 70.4741 | 60 | 180 | 70.4741 | 60 | 180
Costs | PHEV-c-p | Van | energy battery cost per kWh | Euro / kWh |  |  | Bloomberg, 2019: 156$/kWh in 2020 | considers whole battery system except charging system | triangular | 906.1456 | 800 | 1000 | 405.8745 | 300 | 600 | 187.118 | 160 | 270 | 128.796 | 110 | 225 | 70.4741 | 60 | 180 | 70.4741 | 60 | 180
Costs | PHEV-e | Van | energy battery cost per kWh | Euro / kWh |  |  | Bloomberg, 2019: 156$/kWh in 2020 | considers whole battery system except charging system | triangular | 906.1456 | 800 | 1000 | 405.8745 | 300 | 600 | 187.118 | 160 | 270 | 128.796 | 110 | 225 | 70.4741 | 60 | 180 | 70.4741 | 60 | 180
Powertrain | BEV | Large SUV | engine efficiency | unitless |  |  | Hirschberg et al. (2016), Calibration result |  | triangular | 0.8085 | 0.72765 | 0.88935 | 0.861 | 0.7749 | 0.9471 | 0.89524 | 0.80572 | 0.98476 | 0.90524 | 0.81472 | 0.99576 | 0.91524 | 0.82372 | 1.0068 | 0.92524 | 0.83272 | 1.0178
Powertrain | FCEV | Large SUV | engine efficiency | unitless |  |  | Hirschberg et al. (2016), Calibration result |  | triangular | 0.8085 | 0.72765 | 0.88935 | 0.861 | 0.7749 | 0.9471 | 0.85261 | 0.76735 | 0.93787 | 0.86261 | 0.77635 | 0.94887 | 0.87261 | 0.78535 | 0.95987 | 0.88261 | 0.79435 | 0.97087
Powertrain | HEV-d | Large SUV | engine efficiency | unitless |  |  | Hirschberg et al. (2016), Calibration result |  | triangular | 0.297 | 0.2673 | 0.3267 | 0.308 | 0.2772 | 0.3388 | 0.35 | 0.315 | 0.385 | 0.35 | 0.315 | 0.385 | 0.35 | 0.315 | 0.385 | 0.35 | 0.315 | 0.385
Powertrain | HEV-p | Large SUV | engine efficiency | unitless |  |  | Hirschberg et al. (2016), Calibration result |  | triangular | 0.242 | 0.2178 | 0.2662 | 0.253 | 0.2277 | 0.2783 | 0.35 | 0.315 | 0.385 | 0.35 | 0.315 | 0.385 | 0.35 | 0.315 | 0.385 | 0.35 | 0.315 | 0.385
Powertrain | ICEV-d | Large SUV | engine efficiency | unitless |  |  | Hirschberg et al. (2016), Calibration result |  | triangular | 0.27 | 0.243 | 0.297 | 0.28 | 0.252 | 0.308 | 0.3 | 0.27 | 0.33 | 0.3 | 0.27 | 0.33 | 0.3 | 0.27 | 0.33 | 0.3 | 0.27 | 0.33
Powertrain | ICEV-g | Large SUV | engine efficiency | unitless |  |  | Hirschberg et al. (2016), Calibration result |  | triangular | 0.21 | 0.189 | 0.231 | 0.22 | 0.198 | 0.242 | 0.25 | 0.225 | 0.275 | 0.25 | 0.225 | 0.275 | 0.25 | 0.225 | 0.275 | 0.25 | 0.225 | 0.275
Powertrain | ICEV-p | Large SUV | engine efficiency | unitless |  |  | Hirschberg et al. (2016), Calibration result |  | triangular | 0.23 | 0.198 | 0.242 | 0.25 | 0.207 | 0.253 | 0.27 | 0.243 | 0.297 | 0.27 | 0.243 | 0.297 | 0.27 | 0.243 | 0.297 | 0.27 | 0.243 | 0.297
Powertrain | PHEV-c-d | Large SUV | engine efficiency | unitless |  |  | Hirschberg et al. (2016), Calibration result |  | triangular | 0.28 | 0.252 | 0.308 | 0.33 | 0.297 | 0.363 | 0.3 | 0.27 | 0.33 | 0.3 | 0.27 | 0.33 | 0.3 | 0.27 | 0.33 | 0.3 | 0.27 | 0.33
Powertrain | PHEV-c-p | Large SUV | engine efficiency | unitless |  |  | Hirschberg et al. (2016), Calibration result |  | triangular | 0.28 | 0.252 | 0.308 | 0.33 | 0.297 | 0.363 | 0.275 | 0.2475 | 0.3025 | 0.275 | 0.2475 | 0.3025 | 0.275 | 0.2475 | 0.3025 | 0.275 | 0.2475 | 0.3025
Powertrain | PHEV-e | Large SUV | engine efficiency | unitless |  |  | Hirschberg et al. (2016), Calibration result |  | triangular | 0.8715 | 0.78435 | 0.95865 | 0.861 | 0.7749 | 0.9471 | 0.9 | 0.81 | 0.99 | 0.91 | 0.819 | 1.001 | 0.92 | 0.828 | 1.012 | 0.93 | 0.837 | 1.023
Glider | BEV | Large SUV | frontal area | m2 |  |  | ICCT (2016) |  | triangular | 2.7 | 2.5 | 3.4 | 2.5 | 2.3 | 2.7 | 2.5261 | 2.3 | 3 | 2.613 | 2.4 | 3.2 | 2.7 | 2.5 | 3.4 | 2.7 | 2.5 | 3.4
Glider | FCEV | Large SUV | frontal area | m2 |  |  | ICCT (2016) |  | triangular | 2.7 | 2.5 | 3.4 | 2.5 | 2.3 | 2.7 | 2.5261 | 2.3 | 3 | 2.613 | 2.4 | 3.2 | 2.7 | 2.5 | 3.4 | 2.7 | 2.5 | 3.4
Glider | HEV-d | Large SUV | frontal area | m2 |  |  | ICCT (2016) |  | triangular | 2.7 | 2.5 | 3.4 | 2.5 | 2.3 | 2.7 | 2.5261 | 2.3 | 3 | 2.613 | 2.4 | 3.2 | 2.7 | 2.5 | 3.4 | 2.7 | 2.5 | 3.4
Glider | HEV-p | Large SUV | frontal area | m2 |  |  | ICCT (2016) |  | triangular | 2.7 | 2.5 | 3.4 | 2.5 | 2.3 | 2.7 | 2.5261 | 2.3 | 3 | 2.613 | 2.4 | 3.2 | 2.7 | 2.5 | 3.4 | 2.7 | 2.5 | 3.4
Glider | ICEV-d | Large SUV | frontal area | m2 |  |  | ICCT (2016) |  | triangular | 2.7 | 2.5 | 3.4 | 2.5 | 2.3 | 2.7 | 2.5261 | 2.3 | 3 | 2.613 | 2.4 | 3.2 | 2.7 | 2.5 | 3.4 | 2.7 | 2.5 | 3.4
Glider | ICEV-g | Large SUV | frontal area | m2 |  |  | ICCT (2016) |  | triangular | 2.7 | 2.5 | 3.4 | 2.5 | 2.3 | 2.7 | 2.5261 | 2.3 | 3 | 2.613 | 2.4 | 3.2 | 2.7 | 2.5 | 3.4 | 2.7 | 2.5 | 3.4
Glider | ICEV-p | Large SUV | frontal area | m2 |  |  | ICCT (2016) |  | triangular | 2.7 | 2.5 | 3.4 | 2.5 | 2.3 | 2.7 | 2.5261 | 2.3 | 3 | 2.613 | 2.4 | 3.2 | 2.7 | 2.5 | 3.4 | 2.7 | 2.5 | 3.4
Glider | PHEV-c-d | Large SUV | frontal area | m2 |  |  | ICCT (2016) |  | triangular | 2.7 | 2.5 | 3.4 | 2.5 | 2.3 | 2.7 | 2.5261 | 2.3 | 3 | 2.613 | 2.4 | 3.2 | 2.7 | 2.5 | 3.4 | 2.7 | 2.5 | 3.4
Glider | PHEV-c-p | Large SUV | frontal area | m2 |  |  | ICCT (2016) |  | triangular | 2.7 | 2.5 | 3.4 | 2.5 | 2.3 | 2.7 | 2.5261 | 2.3 | 3 | 2.613 | 2.4 | 3.2 | 2.7 | 2.5 | 3.4 | 2.7 | 2.5 | 3.4
Glider | PHEV-e | Large SUV | frontal area | m2 |  |  | ICCT (2016) |  | triangular | 2.7 | 2.5 | 3.4 | 2.5 | 2.3 | 2.7 | 2.5261 | 2.3 | 3 | 2.613 | 2.4 | 3.2 | 2.7 | 2.5 | 3.4 | 2.7 | 2.5 | 3.4
Powertrain | FCEV | Large SUV | fuel cell ancillary BoP mass per power | kg/kW |  |  | Hirschberg et al. (2016), Miotti et al (2015), Simons and Bauer (2015), DOE (2017a), DOE (2017b), Calibration result |  | triangular | 0.4 | 0.3 | 0.45 | 0.4 | 0.3 | 0.45 | 0.38696 | 0.3 | 0.45 | 0.34348 | 0.29 | 0.395 | 0.3 | 0.28 | 0.34 | 0.3 | 0.28 | 0.34
Costs | BEV | Van | energy cost per kWh | Euro / kWh |  |  | Bauer (2017), European Commission (2018a) | Electricity for household consumers : .2 Euro surcharge for charging station amortisation included. Future prices from IMAGE results | triangular | 0.22 | 0.06 | 0.32 | 0.22 | 0.06 | 0.32 | 0.21267 | 0.06 | 0.32 | 0.18824 | 0.070951 | 0.28285 | 0.16381 | 0.081903 | 0.24571 | 0.16381 | 0.081903 | 0.24571
Powertrain | FCEV | Large SUV | fuel cell essential BoP mass per power | kg/kW |  |  | Hirschberg et al. (2016), Miotti et al (2015), Simons and Bauer (2015), DOE (2017a), DOE (2017b), Calibration result |  | triangular | 1 | 0.7 | 1.3 | 1 | 0.7 | 1.3 | 0.96087 | 0.7 | 1.3 | 0.83043 | 0.6 | 1.15 | 0.7 | 0.5 | 1 | 0.7 | 0.5 | 1
Energy Storage | FCEV | Large SUV | fuel cell lifetime hours | hours |  |  | https://www.nrel.gov/docs/fy19osti/73011.pdf | Used to calculate the number of replacements over lifetime. | triangular | 2250 | 1125 | 2812.5 | 3000 | 1500 | 3750 | 4000 | 2000 | 5000 | 4500 | 2250 | 5625 | 5000 | 2500 | 6250 | 5000 | 2500 | 6250
Powertrain | FCEV | Large SUV | fuel cell own consumption | unitless |  |  | Hirschberg et al. (2016), Miotti et al (2015), Simons and Bauer (2015), DOE (2017a), DOE (2017b), Calibration result |  | triangular | 1.15 | 1.1 | 1.2 | 1.15 | 1.1 | 1.2 | 1.1467 | 1.1 | 1.2 | 1.1359 | 1.09 | 1.175 | 1.125 | 1.08 | 1.15 | 1.125 | 1.08 | 1.15
Powertrain | FCEV | Large SUV | fuel cell power area density | mW/cm2 |  |  | Hirschberg et al. (2016), Miotti et al (2015), Simons and Bauer (2015), DOE (2017a), DOE (2017b), Calibration result |  | triangular | 900 | 700 | 1100 | 900 | 700 | 1100 | 913.0435 | 700 | 1100 | 956.5217 | 750 | 1150 | 1000 | 800 | 1200 | 1000 | 800 | 1200
Powertrain | FCEV | Large SUV | fuel cell power share | unitless |  |  | Simons (2013), Hirschberg et al. (2016), Own assumption | Share of total vehicle power provided by fuel cell (versus battery) | triangular | 0.75 | 0.6 | 0.9 | 0.75 | 0.6 | 0.9 | 0.75 | 0.6 | 0.9 | 0.75 | 0.6 | 0.9 | 0.75 | 0.6 | 0.9 | 0.75 | 0.6 | 0.9
Powertrain | FCEV | Large SUV | fuel cell stack efficiency | unitless |  |  | Hirschberg et al. (2016), Miotti et al (2015), Simons and Bauer (2015), DOE (2017a), DOE (2017b), https://www.hydrogen.energy.gov/pdfs/20005-automotive-fuel-cell-targets-status.pdf for future years |  | triangular | 0.4 | 0.35 | 0.45 | 0.5 | 0.45 | 0.55 | 0.57391 | 0.53 | 0.6 | 0.6 | 0.55 | 0.65 | 0.65 | 0.6 | 0.7 | 0.7 | 0.65 | 0.75
Energy Storage | PHEV-c-p | Large | fuel mass | kg |  |  | Own assumption, Calibration result with Car2db |  | triangular | 48 | 46 | 50 | 43 | 42 | 46 | 55 | 49.5 | 60.5 | 49.5 | 44.55 | 54.45 | 44 | 39.6 | 48.4 | 39.6 | 35.64 | 43.56
Energy Storage | PHEV-c-p | Lower medium | fuel mass | kg |  |  | Own assumption, Calibration result with Car2db |  | triangular | 44 | 42 | 46 | 38 | 36 | 40 | 45 | 40.5 | 49.5 | 40.5 | 36.45 | 44.55 | 36 | 32.4 | 39.6 | 32.4 | 29.16 | 35.64
Energy Storage | PHEV-c-p | Medium | fuel mass | kg |  |  | Own assumption, Calibration result with Car2db |  | triangular | 48 | 46 | 50 | 42 | 40 | 44 | 55 | 49.5 | 60.5 | 49.5 | 44.55 | 54.45 | 44 | 39.6 | 48.4 | 39.6 | 35.64 | 43.56
Energy Storage | PHEV-c-p | Mini | fuel mass | kg |  |  | Own assumption, Calibration result with Car2db |  | triangular | 27 | 25 | 30 | 24 | 22 | 26 | 34 | 30.6 | 37.4 | 30.6 | 27.54 | 33.66 | 27.2 | 24.48 | 29.92 | 24.48 | 22.032 | 26.928
Energy Storage | PHEV-c-p | Medium SUV | fuel mass | kg |  |  | Own assumption, Calibration result with Car2db |  | triangular | 48 | 46 | 50 | 42 | 40 | 45 | 55.25 | 49.725 | 60.775 | 49.725 | 44.7525 | 54.6975 | 44.2 | 39.78 | 48.62 | 39.78 | 35.802 | 43.758
Energy Storage | PHEV-c-p | Small | fuel mass | kg |  |  | Own assumption, Calibration result with Car2db |  | triangular | 32 | 30 | 34 | 28 | 26 | 30 | 38 | 34.2 | 41.8 | 34.2 | 30.78 | 37.62 | 30.4 | 27.36 | 33.44 | 27.36 | 24.624 | 30.096
Energy Storage | PHEV-c-p | Van | fuel mass | kg |  |  | Own assumption, Calibration result with Car2db |  | triangular | 41 | 38 | 45 | 36 | 35 | 40 | 55 | 49.5 | 60.5 | 49.5 | 44.55 | 54.45 | 44 | 39.6 | 48.4 | 39.6 | 35.64 | 43.56
Energy Storage | PHEV-c-p | Large SUV | fuel mass | kg |  |  | Own assumption, Calibration result with Car2db |  | triangular | 48 | 46 | 50 | 42 | 40 | 45 | 55.25 | 49.725 | 60.775 | 49.725 | 44.7525 | 54.6975 | 44.2 | 39.78 | 48.62 | 44.2 | 39.78 | 48.62
Costs | FCEV | Van | energy cost per kWh | Euro / kWh |  |  | Bauer (2017), European Commission (2018a) | Electricity for household consumers : .2 Euro surcharge for charging station amortisation included. Future prices from IMAGE results | triangular | 0.23566 | 0.19771 | 0.33 | 0.23566 | 0.19771 | 0.33 | 0.22674 | 0.19771 | 0.33 | 0.197 | 0.14067 | 0.29044 | 0.16726 | 0.08363 | 0.25089 | 0.16726 | 0.08363 | 0.25089
Costs | HEV-d | Van | energy cost per kWh | Euro / kWh |  |  | Bauer (2017), European Commission (2018a) | Electricity for household consumers : .2 Euro surcharge for charging station amortisation included. Future prices from IMAGE results | triangular | 0.12 | 0.1 | 0.15 | 0.12 | 0.1 | 0.15 | 0.12261 | 0.1 | 0.15 | 0.1313 | 0.085 | 0.18 | 0.14 | 0.07 | 0.21 | 0.14 | 0.07 | 0.21
Costs | HEV-p | Van | energy cost per kWh | Euro / kWh |  |  | Bauer (2017), European Commission (2018a) | Electricity for household consumers : .2 Euro surcharge for charging station amortisation included. Future prices from IMAGE results | triangular | 0.16 | 0.12 | 0.19 | 0.16 | 0.12 | 0.19 | 0.16261 | 0.12 | 0.19 | 0.1713 | 0.105 | 0.23 | 0.18 | 0.09 | 0.27 | 0.18 | 0.09 | 0.27
Costs | ICEV-d | Van | energy cost per kWh | Euro / kWh |  |  | Bauer (2017), European Commission (2018a) | Electricity for household consumers : .2 Euro surcharge for charging station amortisation included. Future prices from IMAGE results | triangular | 0.12 | 0.1 | 0.15 | 0.12 | 0.1 | 0.15 | 0.12261 | 0.1 | 0.15 | 0.1313 | 0.085 | 0.18 | 0.14 | 0.07 | 0.21 | 0.14 | 0.07 | 0.21
Costs | ICEV-g | Van | energy cost per kWh | Euro / kWh |  |  | Bauer (2017), European Commission (2018a) | Electricity for household consumers : .2 Euro surcharge for charging station amortisation included. Future prices from IMAGE results | triangular | 0.069641 | 0.02371 | 0.13097 | 0.069641 | 0.02371 | 0.13097 | 0.075603 | 0.02371 | 0.13097 | 0.095477 | 0.040693 | 0.152 | 0.11535 | 0.057675 | 0.17303 | 0.11535 | 0.057675 | 0.17303
Costs | ICEV-p | Van | energy cost per kWh | Euro / kWh |  |  | Bauer (2017), European Commission (2018a) | Electricity for household consumers : .2 Euro surcharge for charging station amortisation included. Future prices from IMAGE results | triangular | 0.16 | 0.12 | 0.19 | 0.16 | 0.12 | 0.19 | 0.16261 | 0.12 | 0.19 | 0.1713 | 0.105 | 0.23 | 0.18 | 0.09 | 0.27 | 0.18 | 0.09 | 0.27
Costs | PHEV-c-d | Van | energy cost per kWh | Euro / kWh |  |  | Bauer (2017), European Commission (2018a) | Electricity for household consumers : .2 Euro surcharge for charging station amortisation included. Future prices from IMAGE results | triangular | 0.12 | 0.1 | 0.15 | 0.12 | 0.1 | 0.15 | 0.12261 | 0.1 | 0.15 | 0.1313 | 0.085 | 0.18 | 0.14 | 0.07 | 0.21 | 0.14 | 0.07 | 0.21
Costs | PHEV-c-p | Van | energy cost per kWh | Euro / kWh |  |  | Bauer (2017), European Commission (2018a) | Electricity for household consumers : .2 Euro surcharge for charging station amortisation included. Future prices from IMAGE results | triangular | 0.16 | 0.12 | 0.19 | 0.16 | 0.12 | 0.19 | 0.16261 | 0.12 | 0.19 | 0.1713 | 0.105 | 0.23 | 0.18 | 0.09 | 0.27 | 0.18 | 0.09 | 0.27
Costs | PHEV-e | Van | energy cost per kWh | Euro / kWh |  |  | Bauer (2017), European Commission (2018a) | Electricity for household consumers : .2 Euro surcharge for charging station amortisation included. Future prices from IMAGE results | triangular | 0.22 | 0.06 | 0.32 | 0.22 | 0.06 | 0.32 | 0.21267 | 0.06 | 0.32 | 0.18824 | 0.070951 | 0.28285 | 0.16381 | 0.081903 | 0.24571 | 0.16381 | 0.081903 | 0.24571
Energy Storage | HEV-d | Large SUV | fuel tank mass per energy | kg/kWh |  |  | Own assumption |  | triangular | 0.075 | 0.07 | 0.08 | 0.075 | 0.07 | 0.08 | 0.075 | 0.07 | 0.08 | 0.075 | 0.07 | 0.08 | 0.075 | 0.07 | 0.08 | 0.075 | 0.07 | 0.08
Energy Storage | HEV-p | Large SUV | fuel tank mass per energy | kg/kWh |  |  | Own assumption |  | triangular | 0.075 | 0.07 | 0.08 | 0.075 | 0.07 | 0.08 | 0.075 | 0.07 | 0.08 | 0.075 | 0.07 | 0.08 | 0.075 | 0.07 | 0.08 | 0.075 | 0.07 | 0.08
Energy Storage | ICEV-d | Large SUV | fuel tank mass per energy | kg/kWh |  |  | Own assumption |  | triangular | 0.075 | 0.07 | 0.08 | 0.075 | 0.07 | 0.08 | 0.075 | 0.07 | 0.08 | 0.075 | 0.07 | 0.08 | 0.075 | 0.07 | 0.08 | 0.075 | 0.07 | 0.08
Energy Storage | ICEV-p | Large SUV | fuel tank mass per energy | kg/kWh |  |  | Own assumption |  | triangular | 0.075 | 0.07 | 0.08 | 0.075 | 0.07 | 0.08 | 0.075 | 0.07 | 0.08 | 0.075 | 0.07 | 0.08 | 0.075 | 0.07 | 0.08 | 0.075 | 0.07 | 0.08
Energy Storage | PHEV-c-d | Large SUV | fuel tank mass per energy | kg/kWh |  |  | Own assumption |  | triangular | 0.075 | 0.07 | 0.08 | 0.075 | 0.07 | 0.08 | 0.075 | 0.07 | 0.08 | 0.075 | 0.07 | 0.08 | 0.075 | 0.07 | 0.08 | 0.075 | 0.07 | 0.08
Energy Storage | PHEV-c-p | Large SUV | fuel tank mass per energy | kg/kWh |  |  | Own assumption |  | triangular | 0.075 | 0.07 | 0.08 | 0.075 | 0.07 | 0.08 | 0.075 | 0.07 | 0.08 | 0.075 | 0.07 | 0.08 | 0.075 | 0.07 | 0.08 | 0.075 | 0.07 | 0.08
Energy Storage | PHEV-e | Large SUV | fuel tank mass per energy | kg/kWh |  |  | Own assumption |  | triangular | 0.075 | 0.07 | 0.08 | 0.075 | 0.07 | 0.08 | 0.075 | 0.07 | 0.08 | 0.075 | 0.07 | 0.08 | 0.075 | 0.07 | 0.08 | 0.075 | 0.07 | 0.08
Glider | BEV | Large SUV | glider base mass | kg |  |  | Hirschberg et al. (2016), Calibration result |  | triangular | 1900 | 1710 | 2090 | 1900 | 1710 | 2090 | 1900 | 1710 | 2090 | 1900 | 1710 | 2090 | 1900 | 1710 | 2090 | 1900 | 1710 | 2090
Glider | FCEV | Large SUV | glider base mass | kg |  |  | Hirschberg et al. (2016), Calibration result |  | triangular | 1900 | 1710 | 2090 | 1900 | 1710 | 2090 | 1900 | 1710 | 2090 | 1900 | 1710 | 2090 | 1900 | 1710 | 2090 | 1900 | 1710 | 2090
Glider | HEV-d | Large SUV | glider base mass | kg |  |  | Hirschberg et al. (2016), Calibration result |  | triangular | 1900 | 1710 | 2090 | 1900 | 1710 | 2090 | 1900 | 1710 | 2090 | 1900 | 1710 | 2090 | 1900 | 1710 | 2090 | 1900 | 1710 | 2090
Glider | HEV-p | Large SUV | glider base mass | kg |  |  | Hirschberg et al. (2016), Calibration result |  | triangular | 1900 | 1710 | 2090 | 1900 | 1710 | 2090 | 1900 | 1710 | 2090 | 1900 | 1710 | 2090 | 1900 | 1710 | 2090 | 1900 | 1710 | 2090
Glider | ICEV-d | Large SUV | glider base mass | kg |  |  | Hirschberg et al. (2016), Calibration result |  | triangular | 1900 | 1710 | 2090 | 1900 | 1710 | 2090 | 1900 | 1710 | 2090 | 1900 | 1710 | 2090 | 1900 | 1710 | 2090 | 1900 | 1710 | 2090
Glider | ICEV-g | Large SUV | glider base mass | kg |  |  | Hirschberg et al. (2016), Calibration result |  | triangular | 1900 | 1710 | 2090 | 1900 | 1710 | 2090 | 1900 | 1710 | 2090 | 1900 | 1710 | 2090 | 1900 | 1710 | 2090 | 1900 | 1710 | 2090
Glider | ICEV-p | Large SUV | glider base mass | kg |  |  | Hirschberg et al. (2016), Calibration result |  | triangular | 1900 | 1710 | 2090 | 1900 | 1710 | 2090 | 1900 | 1710 | 2090 | 1900 | 1710 | 2090 | 1900 | 1710 | 2090 | 1900 | 1710 | 2090
Glider | PHEV-c-d | Large SUV | glider base mass | kg |  |  | Hirschberg et al. (2016), Calibration result |  | triangular | 1900 | 1710 | 2090 | 1900 | 1710 | 2090 | 1900 | 1710 | 2090 | 1900 | 1710 | 2090 | 1900 | 1710 | 2090 | 1900 | 1710 | 2090
Glider | PHEV-c-p | Large SUV | glider base mass | kg |  |  | Hirschberg et al. (2016), Calibration result |  | triangular | 1900 | 1710 | 2090 | 1900 | 1710 | 2090 | 1900 | 1710 | 2090 | 1900 | 1710 | 2090 | 1900 | 1710 | 2090 | 1900 | 1710 | 2090
Glider | PHEV-e | Large SUV | glider base mass | kg |  |  | Hirschberg et al. (2016), Calibration result |  | triangular | 1900 | 1710 | 2090 | 1900 | 1710 | 2090 | 1900 | 1710 | 2090 | 1900 | 1710 | 2090 | 1900 | 1710 | 2090 | 1900 | 1710 | 2090
Costs | FCEV | Van | fuel cell cost per kW | Euro / kW |  |  | James (2017), Hirschberg et al. (2016), Own assumption | considers whole fuel cell system | triangular | 455.2233 | 341.4175 | 569.0291 | 241.5784 | 125 | 270 | 128.56 | 125 | 270 | 88.2296 | 75 | 202.5 | 47.8992 | 25 | 135 | 47.8992 | 25 | 135
Costs | FCEV | Van | fuel tank cost per kg | Euro / kg capacity |  |  | DOE (2017d), Own assumption | considers whole hydrogen storage system 7 bar | triangular | 1663.9032 | 1247.9274 | 2079.8791 | 1072.9988 | 804.7491 | 1341.2485 | 731.7897 | 548.8423 | 914.7372 | 592.2061 | 444.1546 | 740.2577 | 452.6225 | 339.4669 | 565.7782 | 452.6225 | 339.4669 | 565.7782
Costs | HEV-d | Van | fuel tank cost per kg | Euro / kg capacity |  |  | DOE (2017d), Own assumption | considers whole hydrogen storage system 7 bar | triangular | 0.55 | 0.45 | 0.9 | 0.55 | 0.45 | 0.9 | 0.55 | 0.45 | 0.9 | 0.55 | 0.45 | 0.9 | 0.55 | 0.45 | 0.9 | 0.55 | 0.45 | 0.9
Costs | HEV-p | Van | fuel tank cost per kg | Euro / kg capacity |  |  | DOE (2017d), Own assumption | considers whole hydrogen storage system 7 bar | triangular | 0.55 | 0.45 | 0.9 | 0.55 | 0.45 | 0.9 | 0.55 | 0.45 | 0.9 | 0.55 | 0.45 | 0.9 | 0.55 | 0.45 | 0.9 | 0.55 | 0.45 | 0.9
Costs | ICEV-d | Van | fuel tank cost per kg | Euro / kg capacity |  |  | DOE (2017d), Own assumption | considers whole hydrogen storage system 7 bar | triangular | 0.55 | 0.45 | 0.9 | 0.55 | 0.45 | 0.9 | 0.55 | 0.45 | 0.9 | 0.55 | 0.45 | 0.9 | 0.55 | 0.45 | 0.9 | 0.55 | 0.45 | 0.9
Costs | ICEV-g | Van | fuel tank cost per kg | Euro / kg capacity |  |  | DOE (2017d), Own assumption | considers whole hydrogen storage system 7 bar | triangular | 8 | 5 | 9 | 8 | 5 | 9 | 8 | 5 | 9 | 8 | 5 | 9 | 8 | 5 | 9 | 8 | 5 | 9
Costs | ICEV-p | Van | fuel tank cost per kg | Euro / kg capacity |  |  | DOE (2017d), Own assumption | considers whole hydrogen storage system 7 bar | triangular | 0.55 | 0.45 | 0.9 | 0.55 | 0.45 | 0.9 | 0.55 | 0.45 | 0.9 | 0.55 | 0.45 | 0.9 | 0.55 | 0.45 | 0.9 | 0.55 | 0.45 | 0.9
Costs | PHEV-c-d | Van | fuel tank cost per kg | Euro / kg capacity |  |  | DOE (2017d), Own assumption | considers whole hydrogen storage system 7 bar | triangular | 0.55 | 0.45 | 0.9 | 0.55 | 0.45 | 0.9 | 0.55 | 0.45 | 0.9 | 0.55 | 0.45 | 0.9 | 0.55 | 0.45 | 0.9 | 0.55 | 0.45 | 0.9
Costs | PHEV-c-p | Van | fuel tank cost per kg | Euro / kg capacity |  |  | DOE (2017d), Own assumption | considers whole hydrogen storage system 7 bar | triangular | 0.55 | 0.45 | 0.9 | 0.55 | 0.45 | 0.9 | 0.55 | 0.45 | 0.9 | 0.55 | 0.45 | 0.9 | 0.55 | 0.45 | 0.9 | 0.55 | 0.45 | 0.9
Costs | PHEV-e | Van | fuel tank cost per kg | Euro / kg capacity |  |  | DOE (2017d), Own assumption | considers whole hydrogen storage system 7 bar | triangular | 0.55 | 0.45 | 0.9 | 0.55 | 0.45 | 0.9 | 0.55 | 0.45 | 0.9 | 0.55 | 0.45 | 0.9 | 0.55 | 0.45 | 0.9 | 0.55 | 0.45 | 0.9
Costs | BEV | Van | glider cost intercept | Euro / car |  |  | Hirschberg et al. (2016), Calibration result | this is the base cost of the car per kg of glider - doesn't include energy storage or powertrain and should be the same for all powertrains | triangular | -900 | -3150 | -720 | -900 | -3150 | -720 | -900 | -3150 | -720 | -900 | -3150 | -720 | -900 | -3150 | -720 | -900 | -3150 | -720
Costs | FCEV | Van | glider cost intercept | Euro / car |  |  | Hirschberg et al. (2016), Calibration result | this is the base cost of the car per kg of glider - doesn't include energy storage or powertrain and should be the same for all powertrains | triangular | -900 | -3150 | -720 | -900 | -3150 | -720 | -900 | -3150 | -720 | -900 | -3150 | -720 | -900 | -3150 | -720 | -900 | -3150 | -720
Costs | HEV-d | Van | glider cost intercept | Euro / car |  |  | Hirschberg et al. (2016), Calibration result | this is the base cost of the car per kg of glider - doesn't include energy storage or powertrain and should be the same for all powertrains | triangular | -900 | -3150 | -720 | -900 | -3150 | -720 | -900 | -3150 | -720 | -900 | -3150 | -720 | -900 | -3150 | -720 | -900 | -3150 | -720
Costs | HEV-p | Van | glider cost intercept | Euro / car |  |  | Hirschberg et al. (2016), Calibration result | this is the base cost of the car per kg of glider - doesn't include energy storage or powertrain and should be the same for all powertrains | triangular | -900 | -3150 | -720 | -900 | -3150 | -720 | -900 | -3150 | -720 | -900 | -3150 | -720 | -900 | -3150 | -720 | -900 | -3150 | -720
Costs | ICEV-d | Van | glider cost intercept | Euro / car |  |  | Hirschberg et al. (2016), Calibration result | this is the base cost of the car per kg of glider - doesn't include energy storage or powertrain and should be the same for all powertrains | triangular | -900 | -3150 | -720 | -900 | -3150 | -720 | -900 | -3150 | -720 | -900 | -3150 | -720 | -900 | -3150 | -720 | -900 | -3150 | -720
Costs | ICEV-g | Van | glider cost intercept | Euro / car |  |  | Hirschberg et al. (2016), Calibration result | this is the base cost of the car per kg of glider - doesn't include energy storage or powertrain and should be the same for all powertrains | triangular | -900 | -3150 | -720 | -900 | -3150 | -720 | -900 | -3150 | -720 | -900 | -3150 | -720 | -900 | -3150 | -720 | -900 | -3150 | -720
Costs | ICEV-p | Van | glider cost intercept | Euro / car |  |  | Hirschberg et al. (2016), Calibration result | this is the base cost of the car per kg of glider - doesn't include energy storage or powertrain and should be the same for all powertrains | triangular | -900 | -3150 | -720 | -900 | -3150 | -720 | -900 | -3150 | -720 | -900 | -3150 | -720 | -900 | -3150 | -720 | -900 | -3150 | -720
Costs | PHEV-c-d | Van | glider cost intercept | Euro / car |  |  | Hirschberg et al. (2016), Calibration result | this is the base cost of the car per kg of glider - doesn't include energy storage or powertrain and should be the same for all powertrains | triangular | -900 | -3150 | -720 | -900 | -3150 | -720 | -900 | -3150 | -720 | -900 | -3150 | -720 | -900 | -3150 | -720 | -900 | -3150 | -720
Costs | PHEV-c-p | Van | glider cost intercept | Euro / car |  |  | Hirschberg et al. (2016), Calibration result | this is the base cost of the car per kg of glider - doesn't include energy storage or powertrain and should be the same for all powertrains | triangular | -900 | -3150 | -720 | -900 | -3150 | -720 | -900 | -3150 | -720 | -900 | -3150 | -720 | -900 | -3150 | -720 | -900 | -3150 | -720
Costs | PHEV-e | Van | glider cost intercept | Euro / car |  |  | Hirschberg et al. (2016), Calibration result | this is the base cost of the car per kg of glider - doesn't include energy storage or powertrain and should be the same for all powertrains | triangular | -900 | -3150 | -720 | -900 | -3150 | -720 | -900 | -3150 | -720 | -900 | -3150 | -720 | -900 | -3150 | -720 | -900 | -3150 | -720
Costs | BEV | Van | glider cost slope | Euro/ kg |  |  | Hirschberg et al. (2016), Calibration result | this is the base cost of the car per kg of glider - doesn't include energy storage or powertrain and should be the same for all powertrains | triangular | 12.5 | 7 | 15 | 12.5 | 7 | 15 | 12.5 | 7 | 15 | 12.5 | 7.5 | 15 | 12.5 | 8 | 15 | 12.5 | 8 | 15
Costs | FCEV | Van | glider cost slope | Euro/ kg |  |  | Hirschberg et al. (2016), Calibration result | this is the base cost of the car per kg of glider - doesn't include energy storage or powertrain and should be the same for all powertrains | triangular | 12.5 | 7 | 15 | 12.5 | 7 | 15 | 12.5 | 7 | 15 | 12.5 | 7.5 | 15 | 12.5 | 8 | 15 | 12.5 | 8 | 15
Costs | HEV-d | Van | glider cost slope | Euro/ kg |  |  | Hirschberg et al. (2016), Calibration result | this is the base cost of the car per kg of glider - doesn't include energy storage or powertrain and should be the same for all powertrains | triangular | 12.5 | 7 | 15 | 12.5 | 7 | 15 | 12.5 | 7 | 15 | 12.5 | 7.5 | 15 | 12.5 | 8 | 15 | 12.5 | 8 | 15
Costs | HEV-p | Van | glider cost slope | Euro/ kg |  |  | Hirschberg et al. (2016), Calibration result | this is the base cost of the car per kg of glider - doesn't include energy storage or powertrain and should be the same for all powertrains | triangular | 12.5 | 7 | 15 | 12.5 | 7 | 15 | 12.5 | 7 | 15 | 12.5 | 7.5 | 15 | 12.5 | 8 | 15 | 12.5 | 8 | 15
Costs | ICEV-d | Van | glider cost slope | Euro/ kg |  |  | Hirschberg et al. (2016), Calibration result | this is the base cost of the car per kg of glider - doesn't include energy storage or powertrain and should be the same for all powertrains | triangular | 12.5 | 7 | 15 | 12.5 | 7 | 15 | 12.5 | 7 | 15 | 12.5 | 7.5 | 15 | 12.5 | 8 | 15 | 12.5 | 8 | 15
Costs | ICEV-g | Van | glider cost slope | Euro/ kg |  |  | Hirschberg et al. (2016), Calibration result | this is the base cost of the car per kg of glider - doesn't include energy storage or powertrain and should be the same for all powertrains | triangular | 12.5 | 7 | 15 | 12.5 | 7 | 15 | 12.5 | 7 | 15 | 12.5 | 7.5 | 15 | 12.5 | 8 | 15 | 12.5 | 8 | 15
Costs | ICEV-p | Van | glider cost slope | Euro/ kg |  |  | Hirschberg et al. (2016), Calibration result | this is the base cost of the car per kg of glider - doesn't include energy storage or powertrain and should be the same for all powertrains | triangular | 12.5 | 7 | 15 | 12.5 | 7 | 15 | 12.5 | 7 | 15 | 12.5 | 7.5 | 15 | 12.5 | 8 | 15 | 12.5 | 8 | 15
Costs | PHEV-c-d | Van | glider cost slope | Euro/ kg |  |  | Hirschberg et al. (2016), Calibration result | this is the base cost of the car per kg of glider - doesn't include energy storage or powertrain and should be the same for all powertrains | triangular | 12.5 | 7 | 15 | 12.5 | 7 | 15 | 12.5 | 7 | 15 | 12.5 | 7.5 | 15 | 12.5 | 8 | 15 | 12.5 | 8 | 15
Costs | PHEV-c-p | Van | glider cost slope | Euro/ kg |  |  | Hirschberg et al. (2016), Calibration result | this is the base cost of the car per kg of glider - doesn't include energy storage or powertrain and should be the same for all powertrains | triangular | 12.5 | 7 | 15 | 12.5 | 7 | 15 | 12.5 | 7 | 15 | 12.5 | 7.5 | 15 | 12.5 | 8 | 15 | 12.5 | 8 | 15
Costs | PHEV-e | Van | glider cost slope | Euro/ kg |  |  | Hirschberg et al. (2016), Calibration result | this is the base cost of the car per kg of glider - doesn't include energy storage or powertrain and should be the same for all powertrains | triangular | 12.5 | 7 | 15 | 12.5 | 7 | 15 | 12.5 | 7 | 15 | 12.5 | 7.5 | 15 | 12.5 | 8 | 15 | 12.5 | 8 | 15
Energy Storage | FCEV | Large SUV | fuel tank mass per energy | kg/kWh |  |  | DOE (2017d), Own assumption |  | triangular | 0.6 | 0.55 | 0.65 | 0.6 | 0.55 | 0.65 | 0.58696 | 0.55 | 0.65 | 0.54348 | 0.5 | 0.6 | 0.5 | 0.45 | 0.55 | 0.5 | 0.45 | 0.55
Costs | BEV | Van | glider lightweighting cost per kg | Euro/ kg saved |  |  | Hirschberg et al. (2016), Own assumption | represents mass reduction by replacing standard materials with high strength steel. | triangular | 4.5 | 1.5 | 9 | 4.5 | 1.5 | 9 | 4.3696 | 1.5 | 9 | 3.9348 | 1.5 | 9 | 3.5 | 1.5 | 9 | 3.5 | 1.5 | 9
Auxiliaries | BEV | Large SUV | heating energy consumption | W/W |  |  | Own assumption | mechanical load per thermal load | None | 1 |  |  | 1 |  |  | 1 |  |  | 0.9 |  |  | 0.8 |  |  | 0.8
Auxiliaries | PHEV-e | Large SUV | heating energy consumption | W/W |  |  | Own assumption | mechanical load per thermal load | None | 1 |  |  | 1 |  |  | 1 |  |  | 0.9 |  |  | 0.8 |  |  | 0.8
Auxiliaries | BEV | Large SUV | heating thermal demand | W |  |  | Hirschberg et al. (2016), Own assumption | annual average heat demand (thermal) | triangular | 350 | 250 | 450 | 350 | 250 | 450 | 350 | 250 | 450 | 341.25 | 237.5 | 450 | 332.5 | 225 | 450 | 332.5 | 225 | 450
Auxiliaries | FCEV | Large SUV | heating thermal demand | W |  |  | Hirschberg et al. (2016), Own assumption | annual average heat demand (thermal) | triangular | 350 | 250 | 450 | 350 | 250 | 450 | 350 | 250 | 450 | 341.25 | 237.5 | 450 | 332.5 | 225 | 450 | 332.5 | 225 | 450
Auxiliaries | HEV-d | Large SUV | heating thermal demand | W |  |  | Hirschberg et al. (2016), Own assumption | annual average heat demand (thermal) | triangular | 350 | 250 | 450 | 350 | 250 | 450 | 350 | 250 | 450 | 341.25 | 237.5 | 450 | 332.5 | 225 | 450 | 332.5 | 225 | 450
Auxiliaries | HEV-p | Large SUV | heating thermal demand | W |  |  | Hirschberg et al. (2016), Own assumption | annual average heat demand (thermal) | triangular | 350 | 250 | 450 | 350 | 250 | 450 | 350 | 250 | 450 | 341.25 | 237.5 | 450 | 332.5 | 225 | 450 | 332.5 | 225 | 450
Auxiliaries | ICEV-d | Large SUV | heating thermal demand | W |  |  | Hirschberg et al. (2016), Own assumption | annual average heat demand (thermal) | triangular | 350 | 250 | 450 | 350 | 250 | 450 | 350 | 250 | 450 | 341.25 | 237.5 | 450 | 332.5 | 225 | 450 | 332.5 | 225 | 450
Auxiliaries | ICEV-g | Large SUV | heating thermal demand | W |  |  | Hirschberg et al. (2016), Own assumption | annual average heat demand (thermal) | triangular | 350 | 250 | 450 | 350 | 250 | 450 | 350 | 250 | 450 | 341.25 | 237.5 | 450 | 332.5 | 225 | 450 | 332.5 | 225 | 450
Auxiliaries | ICEV-p | Large SUV | heating thermal demand | W |  |  | Hirschberg et al. (2016), Own assumption | annual average heat demand (thermal) | triangular | 350 | 250 | 450 | 350 | 250 | 450 | 350 | 250 | 450 | 341.25 | 237.5 | 450 | 332.5 | 225 | 450 | 332.5 | 225 | 450
Auxiliaries | PHEV-c-d | Large SUV | heating thermal demand | W |  |  | Hirschberg et al. (2016), Own assumption | annual average heat demand (thermal) | triangular | 350 | 250 | 450 | 350 | 250 | 450 | 350 | 250 | 450 | 341.25 | 237.5 | 450 | 332.5 | 225 | 450 | 332.5 | 225 | 450
Auxiliaries | PHEV-c-p | Large SUV | heating thermal demand | W |  |  | Hirschberg et al. (2016), Own assumption | annual average heat demand (thermal) | triangular | 350 | 250 | 450 | 350 | 250 | 450 | 350 | 250 | 450 | 341.25 | 237.5 | 450 | 332.5 | 225 | 450 | 332.5 | 225 | 450
Auxiliaries | PHEV-e | Large SUV | heating thermal demand | W |  |  | Hirschberg et al. (2016), Own assumption | annual average heat demand (thermal) | triangular | 350 | 250 | 450 | 350 | 250 | 450 | 350 | 250 | 450 | 341.25 | 237.5 | 450 | 332.5 | 225 | 450 | 332.5 | 225 | 450
Costs | BEV | Large SUV | interest rate | unitless |  |  | Typical values |  | triangular | 0.05 | 0.03 | 0.07 | 0.05 | 0.03 | 0.07 | 0.05 | 0.03 | 0.07 | 0.05 | 0.03 | 0.07 | 0.05 | 0.03 | 0.07 | 0.05 | 0.03 | 0.07
Costs | FCEV | Large SUV | interest rate | unitless |  |  | Typical values |  | triangular | 0.05 | 0.03 | 0.07 | 0.05 | 0.03 | 0.07 | 0.05 | 0.03 | 0.07 | 0.05 | 0.03 | 0.07 | 0.05 | 0.03 | 0.07 | 0.05 | 0.03 | 0.07
Costs | HEV-d | Large SUV | interest rate | unitless |  |  | Typical values |  | triangular | 0.05 | 0.03 | 0.07 | 0.05 | 0.03 | 0.07 | 0.05 | 0.03 | 0.07 | 0.05 | 0.03 | 0.07 | 0.05 | 0.03 | 0.07 | 0.05 | 0.03 | 0.07
Costs | HEV-p | Large SUV | interest rate | unitless |  |  | Typical values |  | triangular | 0.05 | 0.03 | 0.07 | 0.05 | 0.03 | 0.07 | 0.05 | 0.03 | 0.07 | 0.05 | 0.03 | 0.07 | 0.05 | 0.03 | 0.07 | 0.05 | 0.03 | 0.07
Costs | ICEV-d | Large SUV | interest rate | unitless |  |  | Typical values |  | triangular | 0.05 | 0.03 | 0.07 | 0.05 | 0.03 | 0.07 | 0.05 | 0.03 | 0.07 | 0.05 | 0.03 | 0.07 | 0.05 | 0.03 | 0.07 | 0.05 | 0.03 | 0.07
Costs | ICEV-g | Large SUV | interest rate | unitless |  |  | Typical values |  | triangular | 0.05 | 0.03 | 0.07 | 0.05 | 0.03 | 0.07 | 0.05 | 0.03 | 0.07 | 0.05 | 0.03 | 0.07 | 0.05 | 0.03 | 0.07 | 0.05 | 0.03 | 0.07
Costs | ICEV-p | Large SUV | interest rate | unitless |  |  | Typical values |  | triangular | 0.05 | 0.03 | 0.07 | 0.05 | 0.03 | 0.07 | 0.05 | 0.03 | 0.07 | 0.05 | 0.03 | 0.07 | 0.05 | 0.03 | 0.07 | 0.05 | 0.03 | 0.07
Costs | PHEV-c-d | Large SUV | interest rate | unitless |  |  | Typical values |  | triangular | 0.05 | 0.03 | 0.07 | 0.05 | 0.03 | 0.07 | 0.05 | 0.03 | 0.07 | 0.05 | 0.03 | 0.07 | 0.05 | 0.03 | 0.07 | 0.05 | 0.03 | 0.07
Costs | PHEV-c-p | Large SUV | interest rate | unitless |  |  | Typical values |  | triangular | 0.05 | 0.03 | 0.07 | 0.05 | 0.03 | 0.07 | 0.05 | 0.03 | 0.07 | 0.05 | 0.03 | 0.07 | 0.05 | 0.03 | 0.07 | 0.05 | 0.03 | 0.07
Costs | PHEV-e | Large SUV | interest rate | unitless |  |  | Typical values |  | triangular | 0.05 | 0.03 | 0.07 | 0.05 | 0.03 | 0.07 | 0.05 | 0.03 | 0.07 | 0.05 | 0.03 | 0.07 | 0.05 | 0.03 | 0.07 | 0.05 | 0.03 | 0.07
Powertrain | BEV | Large SUV | inverter mass | kg |  |  | Del Duce et al (2016) |  | triangular | 9 | 8 | 10 | 9 | 8 | 10 | 8.9413 | 8 | 10 | 8.7457 | 7.6 | 10 | 8.55 | 7.2 | 10 | 8.55 | 7.2 | 10
Powertrain | FCEV | Large SUV | inverter mass | kg |  |  | Del Duce et al (2016) |  | triangular | 9 | 8 | 10 | 9 | 8 | 10 | 8.9413 | 8 | 10 | 8.7457 | 7.6 | 10 | 8.55 | 7.2 | 10 | 8.55 | 7.2 | 10
Powertrain | HEV-d | Large SUV | inverter mass | kg |  |  | Del Duce et al (2016) |  | triangular | 9 | 8 | 10 | 9 | 8 | 10 | 8.9413 | 8 | 10 | 8.7457 | 7.6 | 10 | 8.55 | 7.2 | 10 | 8.55 | 7.2 | 10
Powertrain | HEV-p | Large SUV | inverter mass | kg |  |  | Del Duce et al (2016) |  | triangular | 9 | 8 | 10 | 9 | 8 | 10 | 8.9413 | 8 | 10 | 8.7457 | 7.6 | 10 | 8.55 | 7.2 | 10 | 8.55 | 7.2 | 10
Powertrain | PHEV-c-d | Large SUV | inverter mass | kg |  |  | Del Duce et al (2016) |  | triangular | 9 | 8 | 10 | 9 | 8 | 10 | 8.9413 | 8 | 10 | 8.7457 | 7.6 | 10 | 8.55 | 7.2 | 10 | 8.55 | 7.2 | 10
Powertrain | PHEV-c-p | Large SUV | inverter mass | kg |  |  | Del Duce et al (2016) |  | triangular | 9 | 8 | 10 | 9 | 8 | 10 | 8.9413 | 8 | 10 | 8.7457 | 7.6 | 10 | 8.55 | 7.2 | 10 | 8.55 | 7.2 | 10
Powertrain | PHEV-e | Large SUV | inverter mass | kg |  |  | Del Duce et al (2016) |  | triangular | 9 | 8 | 10 | 9 | 8 | 10 | 8.9413 | 8 | 10 | 8.7457 | 7.6 | 10 | 8.55 | 7.2 | 10 | 8.55 | 7.2 | 10
Driving | PHEV-e | Small | kilometers per year | km |  |  | Biedermann et al. (2015) | Typical values | triangular | 12000 | 8000 | 15000 | 12000 | 8000 | 15000 | 12000 | 8000 | 15000 | 12000 | 8000 | 15000 | 12000 | 8000 | 15000 | 12000 | 8000 | 15000
Driving | BEV | Van | kilometers per year | km |  |  | Biedermann et al. (2015) | Typical values | triangular | 12000 | 8000 | 15000 | 12000 | 8000 | 15000 | 12000 | 8000 | 15000 | 12000 | 8000 | 15000 | 12000 | 8000 | 15000 | 12000 | 8000 | 15000
Driving | FCEV | Van | kilometers per year | km |  |  | Biedermann et al. (2015) | Typical values | triangular | 12000 | 8000 | 15000 | 12000 | 8000 | 15000 | 12000 | 8000 | 15000 | 12000 | 8000 | 15000 | 12000 | 8000 | 15000 | 12000 | 8000 | 15000
Driving | HEV-d | Van | kilometers per year | km |  |  | Biedermann et al. (2015) | Typical values | triangular | 12000 | 8000 | 15000 | 12000 | 8000 | 15000 | 12000 | 8000 | 15000 | 12000 | 8000 | 15000 | 12000 | 8000 | 15000 | 12000 | 8000 | 15000
Driving | HEV-p | Van | kilometers per year | km |  |  | Biedermann et al. (2015) | Typical values | triangular | 12000 | 8000 | 15000 | 12000 | 8000 | 15000 | 12000 | 8000 | 15000 | 12000 | 8000 | 15000 | 12000 | 8000 | 15000 | 12000 | 8000 | 15000
Driving | ICEV-d | Van | kilometers per year | km |  |  | Biedermann et al. (2015) | Typical values | triangular | 12000 | 8000 | 15000 | 12000 | 8000 | 15000 | 12000 | 8000 | 15000 | 12000 | 8000 | 15000 | 12000 | 8000 | 15000 | 12000 | 8000 | 15000
Driving | ICEV-g | Van | kilometers per year | km |  |  | Biedermann et al. (2015) | Typical values | triangular | 12000 | 8000 | 15000 | 12000 | 8000 | 15000 | 12000 | 8000 | 15000 | 12000 | 8000 | 15000 | 12000 | 8000 | 15000 | 12000 | 8000 | 15000
Driving | ICEV-p | Van | kilometers per year | km |  |  | Biedermann et al. (2015) | Typical values | triangular | 12000 | 8000 | 15000 | 12000 | 8000 | 15000 | 12000 | 8000 | 15000 | 12000 | 8000 | 15000 | 12000 | 8000 | 15000 | 12000 | 8000 | 15000
Driving | PHEV-c-d | Van | kilometers per year | km |  |  | Biedermann et al. (2015) | Typical values | triangular | 12000 | 8000 | 15000 | 12000 | 8000 | 15000 | 12000 | 8000 | 15000 | 12000 | 8000 | 15000 | 12000 | 8000 | 15000 | 12000 | 8000 | 15000
Driving | PHEV-c-p | Van | kilometers per year | km |  |  | Biedermann et al. (2015) | Typical values | triangular | 12000 | 8000 | 15000 | 12000 | 8000 | 15000 | 12000 | 8000 | 15000 | 12000 | 8000 | 15000 | 12000 | 8000 | 15000 | 12000 | 8000 | 15000
Powertrain | FCEV | Large SUV | LHV fuel MJ per kg | MJ/kg |  |  | https://www.engineeringtoolbox.com/fuels-higher-calorific-values-d_169.html |  | triangular | 120 | 118 | 122 | 120 | 118 | 122 | 120 | 118 | 122 | 120 | 118 | 122 | 120 | 118 | 122 | 120 | 118 | 122
Powertrain | HEV-d | Large SUV | LHV fuel MJ per kg | MJ/kg |  |  | https://www.engineeringtoolbox.com/fuels-higher-calorific-values-d_169.html |  | triangular | 42.8 | 42 | 43 | 42.8 | 42 | 43 | 42.8 | 42 | 43 | 42.8 | 42 | 43 | 42.8 | 42 | 43 | 42.8 | 42 | 43
Powertrain | HEV-p | Large SUV | LHV fuel MJ per kg | MJ/kg |  |  | https://www.engineeringtoolbox.com/fuels-higher-calorific-values-d_169.html |  | triangular | 42.4 | 42 | 43 | 42.4 | 42 | 43 | 42.4 | 42 | 43 | 42.4 | 42 | 43 | 42.4 | 42 | 43 | 42.4 | 42 | 43
Powertrain | ICEV-d | Large SUV | LHV fuel MJ per kg | MJ/kg |  |  | https://www.engineeringtoolbox.com/fuels-higher-calorific-values-d_169.html |  | triangular | 42.8 | 42 | 43 | 42.8 | 42 | 43 | 42.8 | 42 | 43 | 42.8 | 42 | 43 | 42.8 | 42 | 43 | 42.8 | 42 | 43
Powertrain | ICEV-g | Large SUV | LHV fuel MJ per kg | MJ/kg |  |  | https://www.engineeringtoolbox.com/fuels-higher-calorific-values-d_169.html |  | triangular | 55.5 | 55 | 56 | 55.5 | 55 | 56 | 55.5 | 55 | 56 | 55.5 | 55 | 56 | 55.5 | 55 | 56 | 55.5 | 55 | 56
Powertrain | ICEV-p | Large SUV | LHV fuel MJ per kg | MJ/kg |  |  | https://www.engineeringtoolbox.com/fuels-higher-calorific-values-d_169.html |  | triangular | 42.4 | 42 | 43 | 42.4 | 42 | 43 | 42.4 | 42 | 43 | 42.4 | 42 | 43 | 42.4 | 42 | 43 | 42.4 | 42 | 43
Powertrain | PHEV-c-d | Large SUV | LHV fuel MJ per kg | MJ/kg |  |  | https://www.engineeringtoolbox.com/fuels-higher-calorific-values-d_169.html |  | triangular | 42.8 | 42 | 43 | 42.8 | 42 | 43 | 42.8 | 42 | 43 | 42.8 | 42 | 43 | 42.8 | 42 | 43 | 42.8 | 42 | 43
Powertrain | PHEV-c-p | Large SUV | LHV fuel MJ per kg | MJ/kg |  |  | https://www.engineeringtoolbox.com/fuels-higher-calorific-values-d_169.html |  | triangular | 42.4 | 42 | 43 | 42.4 | 42 | 43 | 42.4 | 42 | 43 | 42.4 | 42 | 43 | 42.4 | 42 | 43 | 42.4 | 42 | 43
Driving | PHEV-e | Small | lifetime kilometers | km |  |  | Weymar et al. (2016), Biedermann et al (2017) | Typical values, higher bound expected to increase in the future due to increases in car sharing | triangular | 200000 | 80000 | 300000 | 200000 | 80000 | 300000 | 200000 | 80000 | 300000 | 200000 | 80000 | 350000 | 200000 | 80000 | 400000 | 200000 | 80000 | 400000
Driving | BEV | Van | lifetime kilometers | km |  |  | Weymar et al. (2016), Biedermann et al (2017) | Typical values, higher bound expected to increase in the future due to increases in car sharing | triangular | 200000 | 80000 | 300000 | 200000 | 80000 | 300000 | 200000 | 80000 | 300000 | 200000 | 80000 | 350000 | 200000 | 80000 | 400000 | 200000 | 80000 | 400000
Driving | FCEV | Van | lifetime kilometers | km |  |  | Weymar et al. (2016), Biedermann et al (2017) | Typical values, higher bound expected to increase in the future due to increases in car sharing | triangular | 200000 | 80000 | 300000 | 200000 | 80000 | 300000 | 200000 | 80000 | 300000 | 200000 | 80000 | 350000 | 200000 | 80000 | 400000 | 200000 | 80000 | 400000
Driving | HEV-d | Van | lifetime kilometers | km |  |  | Weymar et al. (2016), Biedermann et al (2017) | Typical values, higher bound expected to increase in the future due to increases in car sharing | triangular | 200000 | 80000 | 300000 | 200000 | 80000 | 300000 | 200000 | 80000 | 300000 | 200000 | 80000 | 350000 | 200000 | 80000 | 400000 | 200000 | 80000 | 400000
Driving | HEV-p | Van | lifetime kilometers | km |  |  | Weymar et al. (2016), Biedermann et al (2017) | Typical values, higher bound expected to increase in the future due to increases in car sharing | triangular | 200000 | 80000 | 300000 | 200000 | 80000 | 300000 | 200000 | 80000 | 300000 | 200000 | 80000 | 350000 | 200000 | 80000 | 400000 | 200000 | 80000 | 400000
Driving | ICEV-d | Van | lifetime kilometers | km |  |  | Weymar et al. (2016), Biedermann et al (2017) | Typical values, higher bound expected to increase in the future due to increases in car sharing | triangular | 200000 | 80000 | 300000 | 200000 | 80000 | 300000 | 200000 | 80000 | 300000 | 200000 | 80000 | 350000 | 200000 | 80000 | 400000 | 200000 | 80000 | 400000
Driving | ICEV-g | Van | lifetime kilometers | km |  |  | Weymar et al. (2016), Biedermann et al (2017) | Typical values, higher bound expected to increase in the future due to increases in car sharing | triangular | 200000 | 80000 | 300000 | 200000 | 80000 | 300000 | 200000 | 80000 | 300000 | 200000 | 80000 | 350000 | 200000 | 80000 | 400000 | 200000 | 80000 | 400000
Driving | ICEV-p | Van | lifetime kilometers | km |  |  | Weymar et al. (2016), Biedermann et al (2017) | Typical values, higher bound expected to increase in the future due to increases in car sharing | triangular | 200000 | 80000 | 300000 | 200000 | 80000 | 300000 | 200000 | 80000 | 300000 | 200000 | 80000 | 350000 | 200000 | 80000 | 400000 | 200000 | 80000 | 400000
Driving | PHEV-c-d | Van | lifetime kilometers | km |  |  | Weymar et al. (2016), Biedermann et al (2017) | Typical values, higher bound expected to increase in the future due to increases in car sharing | triangular | 200000 | 80000 | 300000 | 200000 | 80000 | 300000 | 200000 | 80000 | 300000 | 200000 | 80000 | 350000 | 200000 | 80000 | 400000 | 200000 | 80000 | 400000
Driving | PHEV-c-p | Van | lifetime kilometers | km |  |  | Weymar et al. (2016), Biedermann et al (2017) | Typical values, higher bound expected to increase in the future due to increases in car sharing | triangular | 200000 | 80000 | 300000 | 200000 | 80000 | 300000 | 200000 | 80000 | 300000 | 200000 | 80000 | 350000 | 200000 | 80000 | 400000 | 200000 | 80000 | 400000
Glider | PHEV-c-p | Small | lightweighting | unitless |  |  | Geyer (2017), Hirschberg et al. (2016) |  | triangular | 0.1 | 0.09 | 0.11 | 0.1 | 0.09 | 0.11 | 0.10652 | 0.09587 | 0.11717 | 0.12826 | 0.11543 | 0.14109 | 0.15 | 0.135 | 0.165 | 0.15 | 0.135 | 0.165
Glider | PHEV-c-p | Van | lightweighting | unitless |  |  | Geyer (2017), Hirschberg et al. (2016) |  | triangular | 0.1 | 0.09 | 0.11 | 0.1 | 0.09 | 0.11 | 0.10652 | 0.09587 | 0.11717 | 0.12826 | 0.11543 | 0.14109 | 0.15 | 0.135 | 0.165 | 0.15 | 0.135 | 0.165
Glider | PHEV-c-p | Large SUV | lightweighting | unitless |  |  | Geyer (2017), Hirschberg et al. (2016) |  | triangular | 0.1 | 0.09 | 0.11 | 0.1 | 0.09 | 0.11 | 0.10652 | 0.09587 | 0.11717 | 0.12826 | 0.11543 | 0.14109 | 0.15 | 0.135 | 0.165 | 0.15 | 0.135 | 0.165
Glider | PHEV-e | Large | lightweighting | unitless |  |  | Geyer (2017), Hirschberg et al. (2016) |  | triangular | 0.1 | 0.09 | 0.11 | 0.1 | 0.09 | 0.11 | 0.10652 | 0.09587 | 0.11717 | 0.12826 | 0.11543 | 0.14109 | 0.15 | 0.135 | 0.165 | 0.15 | 0.135 | 0.165
Glider | PHEV-e | Lower medium | lightweighting | unitless |  |  | Geyer (2017), Hirschberg et al. (2016) |  | triangular | 0.1 | 0.09 | 0.11 | 0.1 | 0.09 | 0.11 | 0.10652 | 0.09587 | 0.11717 | 0.12826 | 0.11543 | 0.14109 | 0.15 | 0.135 | 0.165 | 0.15 | 0.135 | 0.165
Glider | PHEV-e | Medium | lightweighting | unitless |  |  | Geyer (2017), Hirschberg et al. (2016) |  | triangular | 0.1 | 0.09 | 0.11 | 0.1 | 0.09 | 0.11 | 0.10652 | 0.09587 | 0.11717 | 0.12826 | 0.11543 | 0.14109 | 0.15 | 0.135 | 0.165 | 0.15 | 0.135 | 0.165
Glider | PHEV-e | Mini | lightweighting | unitless |  |  | Geyer (2017), Hirschberg et al. (2016) |  | triangular | 0.05 | 0.045 | 0.055 | 0.05 | 0.045 | 0.055 | 0.056522 | 0.05087 | 0.062174 | 0.078261 | 0.070435 | 0.086087 | 0.1 | 0.09 | 0.11 | 0.1 | 0.09 | 0.11
Glider | PHEV-e | Medium SUV | lightweighting | unitless |  |  | Geyer (2017), Hirschberg et al. (2016) |  | triangular | 0.1 | 0.09 | 0.11 | 0.1 | 0.09 | 0.11 | 0.10652 | 0.09587 | 0.11717 | 0.12826 | 0.11543 | 0.14109 | 0.15 | 0.135 | 0.165 | 0.15 | 0.135 | 0.165
Glider | PHEV-e | Small | lightweighting | unitless |  |  | Geyer (2017), Hirschberg et al. (2016) |  | triangular | 0.1 | 0.09 | 0.11 | 0.1 | 0.09 | 0.11 | 0.10652 | 0.09587 | 0.11717 | 0.12826 | 0.11543 | 0.14109 | 0.15 | 0.135 | 0.165 | 0.15 | 0.135 | 0.165
Glider | PHEV-e | Van | lightweighting | unitless |  |  | Geyer (2017), Hirschberg et al. (2016) |  | triangular | 0.1 | 0.09 | 0.11 | 0.1 | 0.09 | 0.11 | 0.10652 | 0.09587 | 0.11717 | 0.12826 | 0.11543 | 0.14109 | 0.15 | 0.135 | 0.165 | 0.15 | 0.135 | 0.165
Costs | FCEV | Van | glider lightweighting cost per kg | Euro/ kg saved |  |  | Hirschberg et al. (2016), Own assumption | represents mass reduction by replacing standard materials with high strength steel. | triangular | 4.5 | 1.5 | 9 | 4.5 | 1.5 | 9 | 4.3696 | 1.5 | 9 | 3.9348 | 1.5 | 9 | 3.5 | 1.5 | 9 | 3.5 | 1.5 | 9
Costs | HEV-d | Van | glider lightweighting cost per kg | Euro/ kg saved |  |  | Hirschberg et al. (2016), Own assumption | represents mass reduction by replacing standard materials with high strength steel. | triangular | 4.5 | 1.5 | 9 | 4.5 | 1.5 | 9 | 4.3696 | 1.5 | 9 | 3.9348 | 1.5 | 9 | 3.5 | 1.5 | 9 | 3.5 | 1.5 | 9
Costs | HEV-p | Van | glider lightweighting cost per kg | Euro/ kg saved |  |  | Hirschberg et al. (2016), Own assumption | represents mass reduction by replacing standard materials with high strength steel. | triangular | 4.5 | 1.5 | 9 | 4.5 | 1.5 | 9 | 4.3696 | 1.5 | 9 | 3.9348 | 1.5 | 9 | 3.5 | 1.5 | 9 | 3.5 | 1.5 | 9
Costs | ICEV-d | Van | glider lightweighting cost per kg | Euro/ kg saved |  |  | Hirschberg et al. (2016), Own assumption | represents mass reduction by replacing standard materials with high strength steel. | triangular | 4.5 | 1.5 | 9 | 4.5 | 1.5 | 9 | 4.3696 | 1.5 | 9 | 3.9348 | 1.5 | 9 | 3.5 | 1.5 | 9 | 3.5 | 1.5 | 9
Costs | ICEV-g | Van | glider lightweighting cost per kg | Euro/ kg saved |  |  | Hirschberg et al. (2016), Own assumption | represents mass reduction by replacing standard materials with high strength steel. | triangular | 4.5 | 1.5 | 9 | 4.5 | 1.5 | 9 | 4.3696 | 1.5 | 9 | 3.9348 | 1.5 | 9 | 3.5 | 1.5 | 9 | 3.5 | 1.5 | 9
Costs | ICEV-p | Van | glider lightweighting cost per kg | Euro/ kg saved |  |  | Hirschberg et al. (2016), Own assumption | represents mass reduction by replacing standard materials with high strength steel. | triangular | 4.5 | 1.5 | 9 | 4.5 | 1.5 | 9 | 4.3696 | 1.5 | 9 | 3.9348 | 1.5 | 9 | 3.5 | 1.5 | 9 | 3.5 | 1.5 | 9
Costs | PHEV-c-d | Van | glider lightweighting cost per kg | Euro/ kg saved |  |  | Hirschberg et al. (2016), Own assumption | represents mass reduction by replacing standard materials with high strength steel. | triangular | 4.5 | 1.5 | 9 | 4.5 | 1.5 | 9 | 4.3696 | 1.5 | 9 | 3.9348 | 1.5 | 9 | 3.5 | 1.5 | 9 | 3.5 | 1.5 | 9
Costs | PHEV-c-p | Van | glider lightweighting cost per kg | Euro/ kg saved |  |  | Hirschberg et al. (2016), Own assumption | represents mass reduction by replacing standard materials with high strength steel. | triangular | 4.5 | 1.5 | 9 | 4.5 | 1.5 | 9 | 4.3696 | 1.5 | 9 | 3.9348 | 1.5 | 9 | 3.5 | 1.5 | 9 | 3.5 | 1.5 | 9
Costs | PHEV-e | Van | glider lightweighting cost per kg | Euro/ kg saved |  |  | Hirschberg et al. (2016), Own assumption | represents mass reduction by replacing standard materials with high strength steel. | triangular | 4.5 | 1.5 | 9 | 4.5 | 1.5 | 9 | 4.3696 | 1.5 | 9 | 3.9348 | 1.5 | 9 | 3.5 | 1.5 | 9 | 3.5 | 1.5 | 9
Costs | BEV | Van | heat pump cost | Euro / car |  |  | Hirschberg et al. (2016), Own assumption | only for pure BEV - this is for heating only. Cooling system included in glider cost | triangular | 300 | 200 | 450 | 300 | 200 | 450 | 300 | 200 | 450 | 300 | 200 | 450 | 300 | 200 | 450 | 300 | 200 | 450
Costs | BEV | Large SUV | markup factor | unitless |  |  | Hirschberg et al. (2016), Calibration result | This is the markup from manufacturing cost to consumer purchase price | triangular | 1.4 | 1.2 | 1.7 | 1.4 | 1.2 | 1.7 | 1.4 | 1.2 | 1.7 | 1.4 | 1.2 | 1.7 | 1.4 | 1.2 | 1.7 | 1.4 | 1.2 | 1.7
Costs | FCEV | Large SUV | markup factor | unitless |  |  | Hirschberg et al. (2016), Calibration result | This is the markup from manufacturing cost to consumer purchase price | triangular | 1.4 | 1.2 | 1.7 | 1.4 | 1.2 | 1.7 | 1.4 | 1.2 | 1.7 | 1.4 | 1.2 | 1.7 | 1.4 | 1.2 | 1.7 | 1.4 | 1.2 | 1.7
Costs | HEV-d | Large SUV | markup factor | unitless |  |  | Hirschberg et al. (2016), Calibration result | This is the markup from manufacturing cost to consumer purchase price | triangular | 1.4 | 1.2 | 1.7 | 1.4 | 1.2 | 1.7 | 1.4 | 1.2 | 1.7 | 1.4 | 1.2 | 1.7 | 1.4 | 1.2 | 1.7 | 1.4 | 1.2 | 1.7
Costs | HEV-p | Large SUV | markup factor | unitless |  |  | Hirschberg et al. (2016), Calibration result | This is the markup from manufacturing cost to consumer purchase price | triangular | 1.4 | 1.2 | 1.7 | 1.4 | 1.2 | 1.7 | 1.4 | 1.2 | 1.7 | 1.4 | 1.2 | 1.7 | 1.4 | 1.2 | 1.7 | 1.4 | 1.2 | 1.7
Costs | ICEV-d | Large SUV | markup factor | unitless |  |  | Hirschberg et al. (2016), Calibration result | This is the markup from manufacturing cost to consumer purchase price | triangular | 1.4 | 1.2 | 1.7 | 1.4 | 1.2 | 1.7 | 1.4 | 1.2 | 1.7 | 1.4 | 1.2 | 1.7 | 1.4 | 1.2 | 1.7 | 1.4 | 1.2 | 1.7
Costs | ICEV-g | Large SUV | markup factor | unitless |  |  | Hirschberg et al. (2016), Calibration result | This is the markup from manufacturing cost to consumer purchase price | triangular | 1.4 | 1.2 | 1.7 | 1.4 | 1.2 | 1.7 | 1.4 | 1.2 | 1.7 | 1.4 | 1.2 | 1.7 | 1.4 | 1.2 | 1.7 | 1.4 | 1.2 | 1.7
Costs | ICEV-p | Large SUV | markup factor | unitless |  |  | Hirschberg et al. (2016), Calibration result | This is the markup from manufacturing cost to consumer purchase price | triangular | 1.4 | 1.2 | 1.7 | 1.4 | 1.2 | 1.7 | 1.4 | 1.2 | 1.7 | 1.4 | 1.2 | 1.7 | 1.4 | 1.2 | 1.7 | 1.4 | 1.2 | 1.7
Costs | PHEV-c-d | Large SUV | markup factor | unitless |  |  | Hirschberg et al. (2016), Calibration result | This is the markup from manufacturing cost to consumer purchase price | triangular | 1.4 | 1.2 | 1.7 | 1.4 | 1.2 | 1.7 | 1.4 | 1.2 | 1.7 | 1.4 | 1.2 | 1.7 | 1.4 | 1.2 | 1.7 | 1.4 | 1.2 | 1.7
Costs | PHEV-c-p | Large SUV | markup factor | unitless |  |  | Hirschberg et al. (2016), Calibration result | This is the markup from manufacturing cost to consumer purchase price | triangular | 1.4 | 1.2 | 1.7 | 1.4 | 1.2 | 1.7 | 1.4 | 1.2 | 1.7 | 1.4 | 1.2 | 1.7 | 1.4 | 1.2 | 1.7 | 1.4 | 1.2 | 1.7
Costs | PHEV-e | Large SUV | markup factor | unitless |  |  | Hirschberg et al. (2016), Calibration result | This is the markup from manufacturing cost to consumer purchase price | triangular | 1.4 | 1.2 | 1.7 | 1.4 | 1.2 | 1.7 | 1.4 | 1.2 | 1.7 | 1.4 | 1.2 | 1.7 | 1.4 | 1.2 | 1.7 | 1.4 | 1.2 | 1.7
Costs | BEV | Van | maintenance cost per glider cost | % of glider cost |  |  | Hirschberg et al. (2016), Own assumption |  | triangular | 0.025 | 0.02 | 0.04 | 0.025 | 0.02 | 0.04 | 0.025 | 0.02 | 0.04 | 0.025 | 0.02 | 0.04 | 0.025 | 0.02 | 0.04 | 0.025 | 0.02 | 0.04
Costs | FCEV | Van | maintenance cost per glider cost | % of glider cost |  |  | Hirschberg et al. (2016), Own assumption |  | triangular | 0.025 | 0.02 | 0.04 | 0.025 | 0.02 | 0.04 | 0.025 | 0.02 | 0.04 | 0.025 | 0.02 | 0.04 | 0.025 | 0.02 | 0.04 | 0.025 | 0.02 | 0.04
Costs | HEV-d | Van | maintenance cost per glider cost | % of glider cost |  |  | Hirschberg et al. (2016), Own assumption |  | triangular | 0.03 | 0.02 | 0.04 | 0.03 | 0.02 | 0.04 | 0.03 | 0.02 | 0.04 | 0.03 | 0.02 | 0.04 | 0.03 | 0.02 | 0.04 | 0.03 | 0.02 | 0.04
Costs | HEV-p | Van | maintenance cost per glider cost | % of glider cost |  |  | Hirschberg et al. (2016), Own assumption |  | triangular | 0.03 | 0.02 | 0.04 | 0.03 | 0.02 | 0.04 | 0.03 | 0.02 | 0.04 | 0.03 | 0.02 | 0.04 | 0.03 | 0.02 | 0.04 | 0.03 | 0.02 | 0.04
Costs | ICEV-d | Van | maintenance cost per glider cost | % of glider cost |  |  | Hirschberg et al. (2016), Own assumption |  | triangular | 0.03 | 0.02 | 0.04 | 0.03 | 0.02 | 0.04 | 0.03 | 0.02 | 0.04 | 0.03 | 0.02 | 0.04 | 0.03 | 0.02 | 0.04 | 0.03 | 0.02 | 0.04
Costs | ICEV-g | Van | maintenance cost per glider cost | % of glider cost |  |  | Hirschberg et al. (2016), Own assumption |  | triangular | 0.03 | 0.02 | 0.04 | 0.03 | 0.02 | 0.04 | 0.03 | 0.02 | 0.04 | 0.03 | 0.02 | 0.04 | 0.03 | 0.02 | 0.04 | 0.03 | 0.02 | 0.04
Costs | ICEV-p | Van | maintenance cost per glider cost | % of glider cost |  |  | Hirschberg et al. (2016), Own assumption |  | triangular | 0.03 | 0.02 | 0.04 | 0.03 | 0.02 | 0.04 | 0.03 | 0.02 | 0.04 | 0.03 | 0.02 | 0.04 | 0.03 | 0.02 | 0.04 | 0.03 | 0.02 | 0.04
Costs | PHEV-c-d | Van | maintenance cost per glider cost | % of glider cost |  |  | Hirschberg et al. (2016), Own assumption |  | triangular | 0.03 | 0.02 | 0.04 | 0.03 | 0.02 | 0.04 | 0.03 | 0.02 | 0.04 | 0.03 | 0.02 | 0.04 | 0.03 | 0.02 | 0.04 | 0.03 | 0.02 | 0.04
Costs | PHEV-c-p | Van | maintenance cost per glider cost | % of glider cost |  |  | Hirschberg et al. (2016), Own assumption |  | triangular | 0.03 | 0.02 | 0.04 | 0.03 | 0.02 | 0.04 | 0.03 | 0.02 | 0.04 | 0.03 | 0.02 | 0.04 | 0.03 | 0.02 | 0.04 | 0.03 | 0.02 | 0.04
Costs | PHEV-e | Van | maintenance cost per glider cost | % of glider cost |  |  | Hirschberg et al. (2016), Own assumption |  | triangular | 0.03 | 0.02 | 0.04 | 0.03 | 0.02 | 0.04 | 0.03 | 0.02 | 0.04 | 0.03 | 0.02 | 0.04 | 0.03 | 0.02 | 0.04 | 0.03 | 0.02 | 0.04
Powertrain | BEV | Large SUV | power distribution unit mass | kg |  |  | Del Duce et al (2016) |  | triangular | 4 | 3 | 5 | 4 | 3 | 5 | 3.9739 | 3 | 5 | 3.887 | 2.85 | 5 | 3.8 | 2.7 | 5 | 3.8 | 2.7 | 5
Powertrain | FCEV | Large SUV | power distribution unit mass | kg |  |  | Del Duce et al (2016) |  | triangular | 4 | 3 | 5 | 4 | 3 | 5 | 3.9739 | 3 | 5 | 3.887 | 2.85 | 5 | 3.8 | 2.7 | 5 | 3.8 | 2.7 | 5
Powertrain | HEV-d | Large SUV | power distribution unit mass | kg |  |  | Del Duce et al (2016) |  | triangular | 4 | 3 | 5 | 4 | 3 | 5 | 3.9739 | 3 | 5 | 3.887 | 2.85 | 5 | 3.8 | 2.7 | 5 | 3.8 | 2.7 | 5
Powertrain | HEV-p | Large SUV | power distribution unit mass | kg |  |  | Del Duce et al (2016) |  | triangular | 4 | 3 | 5 | 4 | 3 | 5 | 3.9739 | 3 | 5 | 3.887 | 2.85 | 5 | 3.8 | 2.7 | 5 | 3.8 | 2.7 | 5
Powertrain | PHEV-c-d | Large SUV | power distribution unit mass | kg |  |  | Del Duce et al (2016) |  | triangular | 4 | 3 | 5 | 4 | 3 | 5 | 3.9739 | 3 | 5 | 3.887 | 2.85 | 5 | 3.8 | 2.7 | 5 | 3.8 | 2.7 | 5
Powertrain | PHEV-c-p | Large SUV | power distribution unit mass | kg |  |  | Del Duce et al (2016) |  | triangular | 4 | 3 | 5 | 4 | 3 | 5 | 3.9739 | 3 | 5 | 3.887 | 2.85 | 5 | 3.8 | 2.7 | 5 | 3.8 | 2.7 | 5
Powertrain | PHEV-e | Large SUV | power distribution unit mass | kg |  |  | Del Duce et al (2016) |  | triangular | 4 | 3 | 5 | 4 | 3 | 5 | 3.9739 | 3 | 5 | 3.887 | 2.85 | 5 | 3.8 | 2.7 | 5 | 3.8 | 2.7 | 5
Glider | BEV | Large SUV | power to mass ratio | W/kg |  |  | Hirschberg et al. (2016), Grunditz, Thiringer (2016), VCS (2018) |  | triangular | 75 | 56.25 | 93.75 | 75 | 56.25 | 93.75 | 75 | 56.25 | 93.75 | 75 | 56.25 | 93.75 | 75 | 56.25 | 93.75 | 75 | 56.25 | 93.75
Glider | FCEV | Large SUV | power to mass ratio | W/kg |  |  | Hirschberg et al. (2016), Grunditz, Thiringer (2016), VCS (2018) |  | triangular | 75 | 56.25 | 93.75 | 75 | 56.25 | 93.75 | 75 | 56.25 | 93.75 | 75 | 56.25 | 93.75 | 75 | 56.25 | 93.75 | 75 | 56.25 | 93.75
Glider | HEV-d | Large SUV | power to mass ratio | W/kg |  |  | Hirschberg et al. (2016), Grunditz, Thiringer (2016), VCS (2018) |  | triangular | 75 | 56.25 | 93.75 | 75 | 56.25 | 93.75 | 75 | 56.25 | 93.75 | 75 | 56.25 | 93.75 | 75 | 56.25 | 93.75 | 75 | 56.25 | 93.75
Glider | HEV-p | Large SUV | power to mass ratio | W/kg |  |  | Hirschberg et al. (2016), Grunditz, Thiringer (2016), VCS (2018) |  | triangular | 75 | 56.25 | 93.75 | 75 | 56.25 | 93.75 | 75 | 56.25 | 93.75 | 75 | 56.25 | 93.75 | 75 | 56.25 | 93.75 | 75 | 56.25 | 93.75
Glider | ICEV-d | Large SUV | power to mass ratio | W/kg |  |  | Hirschberg et al. (2016), Grunditz, Thiringer (2016), VCS (2018) |  | triangular | 75 | 56.25 | 93.75 | 75 | 56.25 | 93.75 | 75 | 56.25 | 93.75 | 75 | 56.25 | 93.75 | 75 | 56.25 | 93.75 | 75 | 56.25 | 93.75
Glider | ICEV-g | Large SUV | power to mass ratio | W/kg |  |  | Hirschberg et al. (2016), Grunditz, Thiringer (2016), VCS (2018) |  | triangular | 75 | 56.25 | 93.75 | 75 | 56.25 | 93.75 | 75 | 56.25 | 93.75 | 75 | 56.25 | 93.75 | 75 | 56.25 | 93.75 | 75 | 56.25 | 93.75
Glider | ICEV-p | Large SUV | power to mass ratio | W/kg |  |  | Hirschberg et al. (2016), Grunditz, Thiringer (2016), VCS (2018) |  | triangular | 75 | 56.25 | 93.75 | 75 | 56.25 | 93.75 | 75 | 56.25 | 93.75 | 75 | 56.25 | 93.75 | 75 | 56.25 | 93.75 | 75 | 56.25 | 93.75
Glider | PHEV-c-d | Large SUV | power to mass ratio | W/kg |  |  | Hirschberg et al. (2016), Grunditz, Thiringer (2016), VCS (2018) |  | triangular | 75 | 56.25 | 93.75 | 75 | 56.25 | 93.75 | 75 | 56.25 | 93.75 | 75 | 56.25 | 93.75 | 75 | 56.25 | 93.75 | 75 | 56.25 | 93.75
Glider | PHEV-c-p | Large SUV | power to mass ratio | W/kg |  |  | Hirschberg et al. (2016), Grunditz, Thiringer (2016), VCS (2018) |  | triangular | 75 | 56.25 | 93.75 | 75 | 56.25 | 93.75 | 75 | 56.25 | 93.75 | 75 | 56.25 | 93.75 | 75 | 56.25 | 93.75 | 75 | 56.25 | 93.75
Glider | PHEV-e | Large SUV | power to mass ratio | W/kg |  |  | Hirschberg et al. (2016), Grunditz, Thiringer (2016), VCS (2018) |  | triangular | 75 | 56.25 | 93.75 | 75 | 56.25 | 93.75 | 75 | 56.25 | 93.75 | 75 | 56.25 | 93.75 | 75 | 56.25 | 93.75 | 75 | 56.25 | 93.75
Powertrain | BEV | Large SUV | powertrain fixed mass | kg |  |  | Simons (2013), Hirschberg et al. (2016), Own assumption |  | triangular | 35 | 30 | 40 | 35 | 30 | 40 | 34.3478 | 30 | 40 | 32.1739 | 27.5 | 37.5 | 30 | 25 | 35 | 30 | 25 | 35
Powertrain | FCEV | Large SUV | powertrain fixed mass | kg |  |  | Simons (2013), Hirschberg et al. (2016), Own assumption |  | triangular | 35 | 30 | 40 | 35 | 30 | 40 | 34.3478 | 30 | 40 | 32.1739 | 27.5 | 37.5 | 30 | 25 | 35 | 30 | 25 | 35
Powertrain | HEV-d | Large SUV | powertrain fixed mass | kg |  |  | Simons (2013), Hirschberg et al. (2016), Own assumption |  | triangular | 55 | 45 | 65 | 55 | 45 | 65 | 54.3478 | 45 | 65 | 52.1739 | 42.5 | 62.5 | 50 | 40 | 60 | 50 | 40 | 60
Powertrain | HEV-p | Large SUV | powertrain fixed mass | kg |  |  | Simons (2013), Hirschberg et al. (2016), Own assumption |  | triangular | 55 | 45 | 65 | 55 | 45 | 65 | 54.3478 | 45 | 65 | 52.1739 | 42.5 | 62.5 | 50 | 40 | 60 | 50 | 40 | 60
Powertrain | ICEV-d | Large SUV | powertrain fixed mass | kg |  |  | Simons (2013), Hirschberg et al. (2016), Own assumption |  | triangular | 55 | 45 | 65 | 55 | 45 | 65 | 54.3478 | 45 | 65 | 52.1739 | 42.5 | 62.5 | 50 | 40 | 60 | 50 | 40 | 60
Powertrain | ICEV-g | Large SUV | powertrain fixed mass | kg |  |  | Simons (2013), Hirschberg et al. (2016), Own assumption |  | triangular | 55 | 45 | 65 | 55 | 45 | 65 | 54.3478 | 45 | 65 | 52.1739 | 42.5 | 62.5 | 50 | 40 | 60 | 50 | 40 | 60
Powertrain | ICEV-p | Large SUV | powertrain fixed mass | kg |  |  | Simons (2013), Hirschberg et al. (2016), Own assumption |  | triangular | 55 | 45 | 65 | 55 | 45 | 65 | 54.3478 | 45 | 65 | 52.1739 | 42.5 | 62.5 | 50 | 40 | 60 | 50 | 40 | 60
Powertrain | PHEV-c-d | Large SUV | powertrain fixed mass | kg |  |  | Simons (2013), Hirschberg et al. (2016), Own assumption |  | triangular | 82.5 | 67.5 | 97.5 | 82.5 | 67.5 | 97.5 | 79.5652 | 67.5 | 97.5 | 69.7826 | 57.75 | 84.75 | 60 | 48 | 72 | 60 | 48 | 72
Powertrain | PHEV-c-p | Large SUV | powertrain fixed mass | kg |  |  | Simons (2013), Hirschberg et al. (2016), Own assumption |  | triangular | 82.5 | 67.5 | 97.5 | 82.5 | 67.5 | 97.5 | 79.5652 | 67.5 | 97.5 | 69.7826 | 57.75 | 84.75 | 60 | 48 | 72 | 60 | 48 | 72
Powertrain | PHEV-e | Large SUV | powertrain fixed mass | kg |  |  | Simons (2013), Hirschberg et al. (2016), Own assumption |  | triangular | 82.5 | 67.5 | 97.5 | 82.5 | 67.5 | 97.5 | 79.5652 | 67.5 | 97.5 | 69.7826 | 57.75 | 84.75 | 60 | 48 | 72 | 60 | 48 | 72
Powertrain | BEV | Large SUV | powertrain mass per power | kg/kW |  |  | Del Duce et al (2016), Grunditz, Thiringer (2016), Hirschberg et al. (2016), Own assumption |  | triangular | 0.4 | 0.35 | 0.45 | 0.4 | 0.35 | 0.45 | 0.39348 | 0.35 | 0.45 | 0.37174 | 0.325 | 0.425 | 0.35 | 0.3 | 0.4 | 0.35 | 0.3 | 0.4
Powertrain | FCEV | Large SUV | powertrain mass per power | kg/kW |  |  | Del Duce et al (2016), Grunditz, Thiringer (2016), Hirschberg et al. (2016), Own assumption |  | triangular | 0.4 | 0.35 | 0.45 | 0.4 | 0.35 | 0.45 | 0.39348 | 0.35 | 0.45 | 0.37174 | 0.325 | 0.425 | 0.35 | 0.3 | 0.4 | 0.35 | 0.3 | 0.4
Powertrain | HEV-d | Large SUV | powertrain mass per power | kg/kW |  |  | Del Duce et al (2016), Grunditz, Thiringer (2016), Hirschberg et al. (2016), Own assumption |  | triangular | 0.55 | 0.5 | 0.6 | 0.55 | 0.5 | 0.6 | 0.54348 | 0.5 | 0.6 | 0.52174 | 0.475 | 0.575 | 0.5 | 0.45 | 0.55 | 0.5 | 0.45 | 0.55
Powertrain | HEV-p | Large SUV | powertrain mass per power | kg/kW |  |  | Del Duce et al (2016), Grunditz, Thiringer (2016), Hirschberg et al. (2016), Own assumption |  | triangular | 0.55 | 0.5 | 0.6 | 0.55 | 0.5 | 0.6 | 0.54348 | 0.5 | 0.6 | 0.52174 | 0.475 | 0.575 | 0.5 | 0.45 | 0.55 | 0.5 | 0.45 | 0.55
Powertrain | ICEV-d | Large SUV | powertrain mass per power | kg/kW |  |  | Del Duce et al (2016), Grunditz, Thiringer (2016), Hirschberg et al. (2016), Own assumption |  | triangular | 0.55 | 0.5 | 0.6 | 0.55 | 0.5 | 0.6 | 0.54348 | 0.5 | 0.6 | 0.52174 | 0.475 | 0.575 | 0.5 | 0.45 | 0.55 | 0.5 | 0.45 | 0.55
Powertrain | ICEV-g | Large SUV | powertrain mass per power | kg/kW |  |  | Del Duce et al (2016), Grunditz, Thiringer (2016), Hirschberg et al. (2016), Own assumption |  | triangular | 0.55 | 0.5 | 0.6 | 0.55 | 0.5 | 0.6 | 0.54348 | 0.5 | 0.6 | 0.52174 | 0.475 | 0.575 | 0.5 | 0.45 | 0.55 | 0.5 | 0.45 | 0.55
Powertrain | ICEV-p | Large SUV | powertrain mass per power | kg/kW |  |  | Del Duce et al (2016), Grunditz, Thiringer (2016), Hirschberg et al. (2016), Own assumption |  | triangular | 0.55 | 0.5 | 0.6 | 0.55 | 0.5 | 0.6 | 0.54348 | 0.5 | 0.6 | 0.52174 | 0.475 | 0.575 | 0.5 | 0.45 | 0.55 | 0.5 | 0.45 | 0.55
Powertrain | PHEV-c-d | Large SUV | powertrain mass per power | kg/kW |  |  | Del Duce et al (2016), Grunditz, Thiringer (2016), Hirschberg et al. (2016), Own assumption |  | triangular | 0.825 | 0.75 | 0.9 | 0.825 | 0.75 | 0.9 | 0.79565 | 0.75 | 0.9 | 0.69783 | 0.645 | 0.78 | 0.6 | 0.54 | 0.66 | 0.6 | 0.54 | 0.66
Powertrain | PHEV-c-p | Large SUV | powertrain mass per power | kg/kW |  |  | Del Duce et al (2016), Grunditz, Thiringer (2016), Hirschberg et al. (2016), Own assumption |  | triangular | 0.825 | 0.75 | 0.9 | 0.825 | 0.75 | 0.9 | 0.79565 | 0.75 | 0.9 | 0.69783 | 0.645 | 0.78 | 0.6 | 0.54 | 0.66 | 0.6 | 0.54 | 0.66
Powertrain | PHEV-e | Large SUV | powertrain mass per power | kg/kW |  |  | Del Duce et al (2016), Grunditz, Thiringer (2016), Hirschberg et al. (2016), Own assumption |  | triangular | 0.825 | 0.75 | 0.9 | 0.825 | 0.75 | 0.9 | 0.79565 | 0.75 | 0.9 | 0.69783 | 0.645 | 0.78 | 0.6 | 0.54 | 0.66 | 0.6 | 0.54 | 0.66
Glider | BEV | Large SUV | rolling resistance coefficient | unitless |  |  | https://theicct.org/sites/default/files/publications/ICCT_LDV-Driving-Resistances-EU_121516.pdf |  | triangular | 0.01 | 0.007 | 0.012 | 0.01 | 0.007 | 0.012 | 0.0091217 | 0.007 | 0.012 | 0.0080609 | 0.006 | 0.01 | 0.007 | 0.005 | 0.008 | 0.007 | 0.005 | 0.008
Glider | FCEV | Large SUV | rolling resistance coefficient | unitless |  |  | https://theicct.org/sites/default/files/publications/ICCT_LDV-Driving-Resistances-EU_121516.pdf |  | triangular | 0.01 | 0.007 | 0.012 | 0.01 | 0.007 | 0.012 | 0.0091217 | 0.007 | 0.012 | 0.0080609 | 0.006 | 0.01 | 0.007 | 0.005 | 0.008 | 0.007 | 0.005 | 0.008
Glider | HEV-d | Large SUV | rolling resistance coefficient | unitless |  |  | https://theicct.org/sites/default/files/publications/ICCT_LDV-Driving-Resistances-EU_121516.pdf |  | triangular | 0.01 | 0.007 | 0.012 | 0.01 | 0.007 | 0.012 | 0.0091217 | 0.007 | 0.012 | 0.0080609 | 0.006 | 0.01 | 0.007 | 0.005 | 0.008 | 0.007 | 0.005 | 0.008
Glider | HEV-p | Large SUV | rolling resistance coefficient | unitless |  |  | https://theicct.org/sites/default/files/publications/ICCT_LDV-Driving-Resistances-EU_121516.pdf |  | triangular | 0.01 | 0.007 | 0.012 | 0.01 | 0.007 | 0.012 | 0.0091217 | 0.007 | 0.012 | 0.0080609 | 0.006 | 0.01 | 0.007 | 0.005 | 0.008 | 0.007 | 0.005 | 0.008
Glider | ICEV-d | Large SUV | rolling resistance coefficient | unitless |  |  | https://theicct.org/sites/default/files/publications/ICCT_LDV-Driving-Resistances-EU_121516.pdf |  | triangular | 0.01 | 0.007 | 0.012 | 0.01 | 0.007 | 0.012 | 0.0091217 | 0.007 | 0.012 | 0.0080609 | 0.006 | 0.01 | 0.007 | 0.005 | 0.008 | 0.007 | 0.005 | 0.008
Glider | ICEV-g | Large SUV | rolling resistance coefficient | unitless |  |  | https://theicct.org/sites/default/files/publications/ICCT_LDV-Driving-Resistances-EU_121516.pdf |  | triangular | 0.01 | 0.007 | 0.012 | 0.01 | 0.007 | 0.012 | 0.0091217 | 0.007 | 0.012 | 0.0080609 | 0.006 | 0.01 | 0.007 | 0.005 | 0.008 | 0.007 | 0.005 | 0.008
Glider | ICEV-p | Large SUV | rolling resistance coefficient | unitless |  |  | https://theicct.org/sites/default/files/publications/ICCT_LDV-Driving-Resistances-EU_121516.pdf |  | triangular | 0.01 | 0.007 | 0.012 | 0.01 | 0.007 | 0.012 | 0.0091217 | 0.007 | 0.012 | 0.0080609 | 0.006 | 0.01 | 0.007 | 0.005 | 0.008 | 0.007 | 0.005 | 0.008
Glider | PHEV-c-d | Large SUV | rolling resistance coefficient | unitless |  |  | https://theicct.org/sites/default/files/publications/ICCT_LDV-Driving-Resistances-EU_121516.pdf |  | triangular | 0.01 | 0.007 | 0.012 | 0.01 | 0.007 | 0.012 | 0.0091217 | 0.007 | 0.012 | 0.0080609 | 0.006 | 0.01 | 0.007 | 0.005 | 0.008 | 0.007 | 0.005 | 0.008
Glider | PHEV-c-p | Large SUV | rolling resistance coefficient | unitless |  |  | https://theicct.org/sites/default/files/publications/ICCT_LDV-Driving-Resistances-EU_121516.pdf |  | triangular | 0.01 | 0.007 | 0.012 | 0.01 | 0.007 | 0.012 | 0.0091217 | 0.007 | 0.012 | 0.0080609 | 0.006 | 0.01 | 0.007 | 0.005 | 0.008 | 0.007 | 0.005 | 0.008
Glider | PHEV-e | Large SUV | rolling resistance coefficient | unitless |  |  | https://theicct.org/sites/default/files/publications/ICCT_LDV-Driving-Resistances-EU_121516.pdf |  | triangular | 0.01 | 0.007 | 0.012 | 0.01 | 0.007 | 0.012 | 0.0091217 | 0.007 | 0.012 | 0.0080609 | 0.006 | 0.01 | 0.007 | 0.005 | 0.008 | 0.007 | 0.005 | 0.008
Glider | BEV | Micro | aerodynamic drag coefficient | unitless |  |  | Hirschberg et al. (2016), Grunditz, Thiringer (2016), Calibration result |  | triangular | 0.34 | 0.3 | 0.35 | 0.33 | 0.3 | 0.35 | 0.3257 | 0.3 | 0.35 | 0.31135 | 0.285 | 0.35 | 0.297 | 0.27 | 0.35 | 0.297 | 0.27 | 0.35
Auxiliaries | BEV | Micro | auxilliary power base demand | W |  |  | Hirschberg et al. (2016), Own assumption | average power demand (mechanical) | triangular | 75 | 50 | 100 | 75 | 50 | 100 | 75 | 50 | 100 | 73.125 | 47.5 | 100 | 71.25 | 45 | 100 | 71.25 | 45 | 100
Glider | BEV | Micro | average passenger mass | kg |  |  | Typical values |  | triangular | 75 | 60 | 90 | 75 | 60 | 90 | 75 | 60 | 90 | 75 | 60 | 90 | 75 | 60 | 90 | 75 | 60 | 90
Glider | BEV | Micro | average passengers | persons |  |  | https://www.bfs.admin.ch/bfs/en/home/statistics/mobility-transport/passenger-transport/travel-behaviour.html |  | triangular | 1.6 | 1 | 4 | 1.6 | 1 | 4 | 1.6 | 1 | 4 | 1.6 | 1 | 4 | 1.6 | 1 | 4 | 1.6 | 1 | 4
Energy Storage | BEV | Micro | battery cell energy density | kWh/kg | Critical | Acceptable | https://pubs.acs.org/doi/pdf/10.1021/acsenergylett.7b00432 |  | triangular | 0.05 | 0.045 | 0.055 | 0.1 | 0.09 | 0.11 | 0.2 | 0.18 | 0.22 | 0.3 | 0.24 | 0.33 | 0.4 | 0.3 | 0.44 | 0.5 | 0.375 | 0.55
Energy Storage | BEV | Micro | battery cell production energy | kWh/kg |  |  | Dai et al (2017), Ellingsen et al (2014), Ellingesen et al (2016), Ellingsen et al (2017), Peters et al (2017) | Total energy consumption split between electricity and direct natural gas combustion | triangular | 32 | 28 | 40 | 16 | 10 | 20 | 8 | 4 | 20 | 8 | 4 | 16 | 8 | 4 | 12 | 8 | 4 | 12
Energy Storage | BEV | Micro | battery cell production energy electricity share | unitless |  |  | Dai et al (2017), Peters et al (2017), Own assumption | share of electricity (balance made up by direct combustion of natural gas) | triangular | 0.5 | 0.1 | 0.9 | 0.5 | 0.1 | 0.9 | 0.5 | 0.1 | 0.9 | 0.5 | 0.1 | 0.9 | 0.5 | 0.1 | 0.9 | 0.5 | 0.1 | 0.9
Energy Storage | BEV | Micro | battery charge efficiency | unitless |  |  | Konecky, Anderman (2016), Grunditz, Thiringer (2016), Ottaviano (2012), Calibration result |  | triangular | 0.83 | 0.8 | 0.9 | 0.83 | 0.8 | 0.9 | 0.85166 | 0.8 | 0.9 | 0.85721 | 0.8 | 0.9135 | 0.86275 | 0.8 | 0.927 | 0.86275 | 0.8 | 0.927
Energy Storage | BEV | Micro | battery discharge efficiency | unitless |  |  | Ottaviano (2012) |  | triangular | 0.85 | 0.8 | 0.9 | 0.85 | 0.8 | 0.9 | 0.8813 | 0.85 | 0.92 | 0.88565 | 0.85 | 0.935 | 0.89 | 0.85 | 0.95 | 0.89 | 0.85 | 0.95
Energy Storage | BEV | Micro | battery DoD | unitless |  |  | Own assumption |  | triangular | 0.8 | 0.75 | 0.85 | 0.8 | 0.75 | 0.85 | 0.8 | 0.75 | 0.85 | 0.8 | 0.75 | 0.85 | 0.8 | 0.75 | 0.85 | 0.8 | 0.75 | 0.85
Energy Storage | BEV | Micro | battery lifetime kilometers | kg/kWh |  |  | Konecky, Anderman (2016), Grunditz, Thiringer (2016), Hirschberg et al. (2016), DOE (2013), DOE (2017c), Own assumption |  | triangular | 60000 | 48000 | 72000 | 60000 | 48000 | 72000 | 60000 | 48000 | 72000 | 60000 | 48000 | 72000 | 60000 | 48000 | 72000 | 60000 | 48000 | 72000
Costs | BEV | Van | power battery cost per kW | Euro / kW |  |  | Hirschberg et al. (2016), Own assumption | considers whole battery system | triangular | 50 | 45 | 60 | 50 | 45 | 60 | 46.7391 | 45 | 60 | 35.8696 | 31.5 | 48 | 25 | 18 | 36 | 25 | 18 | 36
Glider | BEV | Micro | cargo mass | kg |  |  | Typical values |  | triangular | 20 | 0 | 250 | 20 | 0 | 250 | 20 | 0 | 250 | 20 | 0 | 250 | 20 | 0 | 250 | 20 | 0 | 250
Powertrain | BEV | Micro | charger mass | kg |  |  | Del Duce et al (2016) |  | triangular | 6 | 4 | 7 | 6 | 4 | 7 | 5.9609 | 4 | 7 | 5.8304 | 3.8 | 7 | 5.7 | 3.6 | 7 | 5.7 | 3.6 | 7
Powertrain | BEV | Micro | converter mass | kg |  |  | Del Duce et al (2016) |  | triangular | 4.5 | 4 | 6 | 4.5 | 4 | 6 | 4.4707 | 4 | 6 | 4.3728 | 3.8 | 6 | 4.275 | 3.6 | 6 | 4.275 | 3.6 | 6
Auxiliaries | BEV | Micro | cooling energy consumption | W/W |  |  | Own assumption | mechanical load per thermal load | None | 0 |  |  | 0 |  |  | 0 |  |  | 0 |  |  | 0 |  |  | 0
Auxiliaries | BEV | Micro | cooling thermal demand | W |  |  | Hirschberg et al. (2016), Own assumption | annual average A/C demand (thermal) | None | 0 |  |  | 0 |  |  | 0 |  |  | 0 |  |  | 0 |  |  | 0
Powertrain | BEV | Micro | transmission efficiency | unitless |  |  | Hirschberg et al. (2016), Calibration result |  | triangular | 0.8 | 0.72 | 0.88 | 0.78 | 0.702 | 0.858 | 0.9 | 0.81 | 0.95 | 0.915 | 0.8235 | 0.95 | 0.93 | 0.837 | 0.95 | 0.93 | 0.837 | 0.95
Powertrain | BEV | Micro | electric fixed mass | kg |  |  | Del Duce et al (2016), Grunditz, Thiringer (2016), Hirschberg et al. (2016), Own assumption |  | triangular | 20 | 15 | 25 | 20 | 15 | 25 | 19.3478 | 15 | 25 | 17.1739 | 12.5 | 22.5 | 15 | 10 | 20 | 15 | 10 | 20
Powertrain | BEV | Micro | electric mass per power | kg/kW |  |  | Del Duce et al (2016), Grunditz, Thiringer (2016), Hirschberg et al. (2016), Own assumption |  | triangular | 0.5 | 0.3 | 0.75 | 0.5 | 0.3 | 0.75 | 0.5 | 0.3 | 0.75 | 0.5 | 0.3 | 0.75 | 0.5 | 0.3 | 0.75 | 0.5 | 0.3 | 0.75
Costs | FCEV | Van | power battery cost per kW | Euro / kW |  |  | Hirschberg et al. (2016), Own assumption | considers whole battery system | triangular | 92.8915 | 80 | 115 | 64.4258 | 55 | 85 | 45.1957 | 40 | 60 | 35.1066 | 29 | 48 | 25.0175 | 18 | 36 | 25.0175 | 18 | 36
Powertrain | BEV | Micro | emission factor | unitless |  |  | HBEFA 4.1 |  | triangular | 1 | 0.7 | 1.43 | 1 | 0.7 | 1.43 | 1 | 0.7 | 1.43 | 1 | 0.7 | 1.43 | 1 | 0.7 | 1.43 | 1 | 0.7 | 1.43
Costs | HEV-d | Van | power battery cost per kW | Euro / kW |  |  | Hirschberg et al. (2016), Own assumption | considers whole battery system | triangular | 92.8915 | 80 | 115 | 64.4258 | 55 | 85 | 45.1957 | 40 | 60 | 35.1066 | 29 | 48 | 25.0175 | 18 | 36 | 25.0175 | 18 | 36
Energy Storage | HEV-d | Mini | energy battery mass | kg |  |  | Own assumptions. Base don market data. |  | triangular | 12 | 9.6 | 14.4 | 12 | 9.6 | 14.4 | 12 | 9.6 | 14.4 | 12 | 9.6 | 14.4 | 12 | 9.6 | 14.4 | 12 | 9.6 | 14.4
Costs | HEV-p | Van | power battery cost per kW | Euro / kW |  |  | Hirschberg et al. (2016), Own assumption | considers whole battery system | triangular | 92.8915 | 80 | 115 | 64.4258 | 55 | 85 | 45.1957 | 40 | 60 | 35.1066 | 29 | 48 | 25.0175 | 18 | 36 | 25.0175 | 18 | 36
Powertrain | BEV | Micro | engine efficiency | unitless |  |  | Hirschberg et al. (2016), Calibration result |  | triangular | 0.8085 | 0.72765 | 0.88935 | 0.861 | 0.7749 | 0.9471 | 0.9 | 0.81 | 0.99 | 0.91 | 0.819 | 1.001 | 0.92 | 0.828 | 1.012 | 0.93 | 0.837 | 1.023
Glider | BEV | Micro | frontal area | m2 |  |  | ICCT (2016) |  | triangular | 1.9 | 1.7 | 2.1 | 2.09 | 2 | 2.2 | 2.0652 | 2 | 2.2 | 1.9826 | 1.85 | 2.15 | 1.9 | 1.7 | 2.1 | 1.9 | 1.7 | 2.1
Glider | BEV | Micro | glider base mass | kg |  |  | Hirschberg et al. (2016), Calibration result |  | triangular | 350 | 315 | 385 | 350 | 315 | 385 | 350 | 315 | 385 | 350 | 315 | 385 | 350 | 315 | 385 | 350 | 315 | 385
Costs | ICEV-d | Van | power battery cost per kW | Euro / kW |  |  | Hirschberg et al. (2016), Own assumption | considers whole battery system | triangular | 92.8915 | 80 | 115 | 64.4258 | 55 | 85 | 45.1957 | 40 | 60 | 35.1066 | 29 | 48 | 25.0175 | 18 | 36 | 25.0175 | 18 | 36
Costs | ICEV-g | Van | power battery cost per kW | Euro / kW |  |  | Hirschberg et al. (2016), Own assumption | considers whole battery system | triangular | 92.8915 | 80 | 115 | 64.4258 | 55 | 85 | 45.1957 | 40 | 60 | 35.1066 | 29 | 48 | 25.0175 | 18 | 36 | 25.0175 | 18 | 36
Costs | ICEV-p | Van | power battery cost per kW | Euro / kW |  |  | Hirschberg et al. (2016), Own assumption | considers whole battery system | triangular | 92.8915 | 80 | 115 | 64.4258 | 55 | 85 | 45.1957 | 40 | 60 | 35.1066 | 29 | 48 | 25.0175 | 18 | 36 | 25.0175 | 18 | 36
Costs | PHEV-c-d | Van | power battery cost per kW | Euro / kW |  |  | Hirschberg et al. (2016), Own assumption | considers whole battery system | triangular | 92.8915 | 80 | 115 | 64.4258 | 55 | 85 | 45.1957 | 40 | 60 | 35.1066 | 29 | 48 | 25.0175 | 18 | 36 | 25.0175 | 18 | 36
Auxiliaries | BEV | Micro | heating energy consumption | W/W |  |  | Own assumption | mechanical load per thermal load | None | 1 |  |  | 1 |  |  | 1 |  |  | 0.9 |  |  | 0.8 |  |  | 0.8
Auxiliaries | BEV | Micro | heating thermal demand | W |  |  | Hirschberg et al. (2016), Own assumption | annual average heat demand (thermal) | triangular | 200 | 100 | 300 | 200 | 100 | 300 | 200 | 100 | 300 | 195 | 95 | 300 | 190 | 90 | 300 | 190 | 90 | 300
Costs | BEV | Micro | interest rate | unitless |  |  | Typical values |  | triangular | 0.05 | 0.03 | 0.07 | 0.05 | 0.03 | 0.07 | 0.05 | 0.03 | 0.07 | 0.05 | 0.03 | 0.07 | 0.05 | 0.03 | 0.07 | 0.05 | 0.03 | 0.07
Powertrain | BEV | Micro | inverter mass | kg |  |  | Del Duce et al (2016) |  | triangular | 9 | 8 | 10 | 9 | 8 | 10 | 8.9413 | 8 | 10 | 8.7457 | 7.6 | 10 | 8.55 | 7.2 | 10 | 8.55 | 7.2 | 10
Driving | PHEV-e | Van | kilometers per year | km |  |  | Biedermann et al. (2015) | Typical values | triangular | 12000 | 8000 | 15000 | 12000 | 8000 | 15000 | 12000 | 8000 | 15000 | 12000 | 8000 | 15000 | 12000 | 8000 | 15000 | 12000 | 8000 | 15000
Driving | PHEV-e | Van | lifetime kilometers | km |  |  | Weymar et al. (2016), Biedermann et al (2017) | Typical values, higher bound expected to increase in the future due to increases in car sharing | triangular | 200000 | 80000 | 300000 | 200000 | 80000 | 300000 | 200000 | 80000 | 300000 | 200000 | 80000 | 350000 | 200000 | 80000 | 400000 | 200000 | 80000 | 400000
Glider | PHEV-e | Large SUV | lightweighting | unitless |  |  | Geyer (2017), Hirschberg et al. (2016) |  | triangular | 0.1 | 0.09 | 0.11 | 0.1 | 0.09 | 0.11 | 0.10652 | 0.09587 | 0.11717 | 0.12826 | 0.11543 | 0.14109 | 0.15 | 0.135 | 0.165 | 0.15 | 0.135 | 0.165
Costs | PHEV-c-p | Van | power battery cost per kW | Euro / kW |  |  | Hirschberg et al. (2016), Own assumption | considers whole battery system | triangular | 92.8915 | 80 | 115 | 64.4258 | 55 | 85 | 45.1957 | 40 | 60 | 35.1066 | 29 | 48 | 25.0175 | 18 | 36 | 25.0175 | 18 | 36
Costs | BEV | Micro | markup factor | unitless |  |  | Hirschberg et al. (2016), Calibration result | This is the markup from manufacturing cost to consumer purchase price | triangular | 1.2 | 1.1 | 1.4 | 1.2 | 1.1 | 1.4 | 1.2 | 1.1 | 1.4 | 1.2 | 1.1 | 1.4 | 1.2 | 1.1 | 1.4 | 1.2 | 1.1 | 1.4
Costs | PHEV-e | Van | power battery cost per kW | Euro / kW |  |  | Hirschberg et al. (2016), Own assumption | considers whole battery system | triangular | 50 | 45 | 60 | 50 | 45 | 60 | 46.7391 | 45 | 60 | 35.8696 | 31.5 | 48 | 25 | 18 | 36 | 25 | 18 | 36
Powertrain | BEV | Micro | power distribution unit mass | kg |  |  | Del Duce et al (2016) |  | triangular | 4 | 3 | 5 | 4 | 3 | 5 | 3.9739 | 3 | 5 | 3.887 | 2.85 | 5 | 3.8 | 2.7 | 5 | 3.8 | 2.7 | 5
Glider | BEV | Micro | power to mass ratio | W/kg |  |  | Hirschberg et al. (2016), Grunditz, Thiringer (2016), VCS (2018) |  | triangular | 35 | 26.25 | 43.75 | 35 | 26.25 | 43.75 | 35 | 26.25 | 43.75 | 35 | 26.25 | 43.75 | 35 | 26.25 | 43.75 | 35 | 26.25 | 43.75
Powertrain | BEV | Micro | powertrain fixed mass | kg |  |  | Simons (2013), Hirschberg et al. (2016), Own assumption |  | triangular | 35 | 30 | 40 | 35 | 30 | 40 | 34.3478 | 30 | 40 | 32.1739 | 27.5 | 37.5 | 30 | 25 | 35 | 30 | 25 | 35
Powertrain | BEV | Micro | powertrain mass per power | kg/kW |  |  | Del Duce et al (2016), Grunditz, Thiringer (2016), Hirschberg et al. (2016), Own assumption |  | triangular | 0.4 | 0.35 | 0.45 | 0.4 | 0.35 | 0.45 | 0.39348 | 0.35 | 0.45 | 0.37174 | 0.325 | 0.425 | 0.35 | 0.3 | 0.4 | 0.35 | 0.3 | 0.4
Glider | BEV | Micro | rolling resistance coefficient | unitless |  |  | https://theicct.org/sites/default/files/publications/ICCT_LDV-Driving-Resistances-EU_121516.pdf |  | triangular | 0.01 | 0.007 | 0.012 | 0.01 | 0.007 | 0.012 | 0.0095826 | 0.007 | 0.012 | 0.0082913 | 0.006 | 0.01 | 0.007 | 0.005 | 0.008 | 0.007 | 0.005 | 0.008
Energy Storage | all | all | battery cell mass share, NMC-111 | unitless |  |  | For LFP :Yang, X.-G., Liu, T., & Wang, C.-Y. (2021). Thermally modulated lithium iron phosphate batteries for mass-market electric vehicles. Nature Energy 2021 6:2, 6(2), 176–185. https://doi.org/10.1038/s41560-020-00757-7 For NMC/NCA: Towards more flexibility and transparency in life cycle inventories for Lithium-ion batteries. EleonorCrenna, Marcel Gauch, Rolf Widmer, Patrick Wäger, Roland Hischier |  | triangular | 0.6 | 0.55 | 0.75 | 0.65 | 0.6 | 0.7 | 0.7 | 0.65 | 0.73 | 0.75 | 0.7 | 0.77 | 0.77 | 0.75 | 0.8 | 0.8 | 0.77 | 0.85
Energy Storage | PHEV-c-d | Mini | energy battery mass | kg |  |  | Konecky, Anderman (2016), Calibration result |  | triangular | 60 | 48 | 72 | 60 | 48 | 72 | 60 | 48 | 72 | 60 | 48 | 72 | 60 | 48 | 72 | 60 | 48 | 72
Energy Storage | PHEV-c-p | Mini | energy battery mass | kg |  |  | Konecky, Anderman (2016), Calibration result |  | triangular | 60 | 48 | 72 | 60 | 48 | 72 | 60 | 48 | 72 | 60 | 48 | 72 | 60 | 48 | 72 | 60 | 48 | 72
Energy Storage | PHEV-e | Mini | energy battery mass | kg |  |  | Manufacturers' data (Toyota) and https://theicct.org/sites/default/files/publications/PHEV-white%20paper-sept2020-0.pdf |  | triangular | 126 | 100.8 | 151.2 | 126 | 100.8 | 151.2 | 126 | 100.8 | 151.2 | 126 | 100.8 | 151.2 | 126 | 100.8 | 151.2 | 126 | 100.8 | 151.2
Energy Storage | ICEV-p | Mini | energy battery mass | kg |  |  | https://theicct.org/sites/default/files/publications/PV_Tech_Trend_Electrification_20180917.pdf | ICEVs will be mild-hybdrids in the future, equipped with a small battery. In 2020, several manufacturers already produce those. By 2030, they will be representative of most ICEVs. | triangular | 0 |  |  | 0 |  |  | 0 |  |  | 5 | 4.5 | 5.5 | 5 | 4.5 | 5.5 | 5 | 4.5 | 5.5
Energy Storage | ICEV-d | Mini | energy battery mass | kg |  |  | https://theicct.org/sites/default/files/publications/PV_Tech_Trend_Electrification_20180917.pdf | ICEVs will be mild-hybdrids in the future, equipped with a small battery. In 2020, several manufacturers already produce those. By 2030, they will be representative of most ICEVs. | triangular | 0 |  |  | 0 |  |  | 0 |  |  | 5 | 4.5 | 5.5 | 5 | 4.5 | 5.5 | 5 | 4.5 | 5.5
Energy Storage | ICEV-g | Mini | energy battery mass | kg |  |  | https://theicct.org/sites/default/files/publications/PV_Tech_Trend_Electrification_20180917.pdf | ICEVs will be mild-hybdrids in the future, equipped with a small battery. In 2020, several manufacturers already produce those. By 2030, they will be representative of most ICEVs. | triangular | 0 |  |  | 0 |  |  | 0 |  |  | 5 | 4.5 | 5.5 | 5 | 4.5 | 5.5 | 5 | 4.5 | 5.5
Energy Storage | BEV | Small | energy battery mass | kg |  |  | Konecky, Anderman (2016), Calibration result |  | triangular | 290 | 232 | 348 | 290 | 232 | 348 | 290 | 232 | 348 | 290 | 232 | 348 | 290 | 232 | 348 | 290 | 232 | 348
Energy Storage | HEV-p | Small | energy battery mass | kg |  |  | Own assumptions. Base don market data. |  | triangular | 19 | 15.2 | 22.8 | 19 | 15.2 | 22.8 | 19 | 15.2 | 22.8 | 20 | 16 | 24 | 20 | 16 | 24 | 20 | 16 | 24
Energy Storage | HEV-d | Small | energy battery mass | kg |  |  | Own assumptions. Base don market data. |  | triangular | 19 | 15.2 | 22.8 | 19 | 15.2 | 22.8 | 19 | 15.2 | 22.8 | 20 | 16 | 24 | 20 | 16 | 24 | 20 | 16 | 24
Energy Storage | PHEV-c-d | Small | energy battery mass | kg |  |  | Konecky, Anderman (2016), Calibration result |  | triangular | 60 | 48 | 72 | 60 | 48 | 72 | 60 | 48 | 72 | 60 | 48 | 72 | 60 | 48 | 72 | 60 | 48 | 72
Energy Storage | PHEV-c-p | Small | energy battery mass | kg |  |  | Konecky, Anderman (2016), Calibration result |  | triangular | 60 | 48 | 72 | 60 | 48 | 72 | 60 | 48 | 72 | 60 | 48 | 72 | 60 | 48 | 72 | 60 | 48 | 72
Energy Storage | PHEV-e | Small | energy battery mass | kg |  |  | Manufacturers' data (Toyota) and https://theicct.org/sites/default/files/publications/PHEV-white%20paper-sept2020-0.pdf |  | triangular | 126 | 100.8 | 151.2 | 126 | 100.8 | 151.2 | 126 | 100.8 | 151.2 | 126 | 100.8 | 151.2 | 126 | 100.8 | 151.2 | 126 | 100.8 | 151.2
Energy Storage | ICEV-p | Small | energy battery mass | kg |  |  | https://theicct.org/sites/default/files/publications/PV_Tech_Trend_Electrification_20180917.pdf | ICEVs will be mild-hybdrids in the future, equipped with a small battery. In 2020, several manufacturers already produce those. By 2030, they will be representative of most ICEVs. | triangular | 0 |  |  | 0 |  |  | 0 |  |  | 5 | 4.5 | 5.5 | 5 | 4.5 | 5.5 | 5 | 4.5 | 5.5
Energy Storage | ICEV-d | Small | energy battery mass | kg |  |  | https://theicct.org/sites/default/files/publications/PV_Tech_Trend_Electrification_20180917.pdf | ICEVs will be mild-hybdrids in the future, equipped with a small battery. In 2020, several manufacturers already produce those. By 2030, they will be representative of most ICEVs. | triangular | 0 |  |  | 0 |  |  | 0 |  |  | 5 | 4.5 | 5.5 | 5 | 4.5 | 5.5 | 5 | 4.5 | 5.5
Energy Storage | ICEV-g | Small | energy battery mass | kg |  |  | https://theicct.org/sites/default/files/publications/PV_Tech_Trend_Electrification_20180917.pdf | ICEVs will be mild-hybdrids in the future, equipped with a small battery. In 2020, several manufacturers already produce those. By 2030, they will be representative of most ICEVs. | triangular | 0 |  |  | 0 |  |  | 0 |  |  | 5 | 4.5 | 5.5 | 5 | 4.5 | 5.5 | 5 | 4.5 | 5.5
Energy Storage | BEV | Van | energy battery mass | kg |  |  | Konecky, Anderman (2016), Calibration result |  | triangular | 580 | 464 | 696 | 580 | 464 | 696 | 580 | 464 | 696 | 580 | 464 | 696 | 580 | 464 | 696 | 580 | 464 | 696
Energy Storage | HEV-p | Van | energy battery mass | kg |  |  | Own assumptions. Base don market data. |  | triangular | 33 | 26.4 | 39.6 | 33 | 26.4 | 39.6 | 33 | 26.4 | 39.6 | 33 | 26.4 | 39.6 | 33 | 26.4 | 39.6 | 33 | 26.4 | 39.6
Energy Storage | HEV-d | Van | energy battery mass | kg |  |  | Own assumptions. Base don market data. |  | triangular | 33 | 26.4 | 39.6 | 33 | 26.4 | 39.6 | 33 | 26.4 | 39.6 | 33 | 26.4 | 39.6 | 33 | 26.4 | 39.6 | 33 | 26.4 | 39.6
Energy Storage | PHEV-c-d | Van | energy battery mass | kg |  |  | Konecky, Anderman (2016), Calibration result |  | triangular | 100 | 80 | 120 | 100 | 80 | 120 | 100 | 80 | 120 | 100 | 80 | 120 | 100 | 80 | 120 | 100 | 80 | 120
Energy Storage | PHEV-c-p | Van | energy battery mass | kg |  |  | Konecky, Anderman (2016), Calibration result |  | triangular | 100 | 80 | 120 | 100 | 80 | 120 | 100 | 80 | 120 | 100 | 80 | 120 | 100 | 80 | 120 | 100 | 80 | 120
Energy Storage | PHEV-e | Van | energy battery mass | kg |  |  | Manufacturers' data (Toyota) and https://theicct.org/sites/default/files/publications/PHEV-white%20paper-sept2020-0.pdf |  | triangular | 252 | 201.6 | 302.4 | 252 | 201.6 | 302.4 | 252 | 201.6 | 302.4 | 252 | 201.6 | 302.4 | 252 | 201.6 | 302.4 | 252 | 201.6 | 302.4
Energy Storage | ICEV-p | Van | energy battery mass | kg |  |  | https://theicct.org/sites/default/files/publications/PV_Tech_Trend_Electrification_20180917.pdf | ICEVs will be mild-hybdrids in the future, equipped with a small battery. In 2020, several manufacturers already produce those. By 2030, they will be representative of most ICEVs. | triangular | 0 |  |  | 0 |  |  | 0 |  |  | 10 | 9 | 11 | 10 | 9 | 11 | 10 | 9 | 11
Energy Storage | ICEV-d | Van | energy battery mass | kg |  |  | https://theicct.org/sites/default/files/publications/PV_Tech_Trend_Electrification_20180917.pdf | ICEVs will be mild-hybdrids in the future, equipped with a small battery. In 2020, several manufacturers already produce those. By 2030, they will be representative of most ICEVs. | triangular | 0 |  |  | 0 |  |  | 0 |  |  | 10 | 9 | 11 | 10 | 9 | 11 | 10 | 9 | 11
Energy Storage | ICEV-g | Van | energy battery mass | kg |  |  | https://theicct.org/sites/default/files/publications/PV_Tech_Trend_Electrification_20180917.pdf | ICEVs will be mild-hybdrids in the future, equipped with a small battery. In 2020, several manufacturers already produce those. By 2030, they will be representative of most ICEVs. | triangular | 0 |  |  | 0 |  |  | 0 |  |  | 10 | 9 | 11 | 10 | 9 | 11 | 10 | 9 | 11
Energy Storage | ICEV-d, ICEV-g, HEV-d, HEV-p, ICEV-p | Large | battery discharge efficiency | unitless |  |  | Ottaviano (2012) |  | triangular | 0.85 | 0.8 | 0.9 | 0.85 | 0.8 | 0.9 | 0.8813 | 0.85 | 0.92 | 0.88565 | 0.85 | 0.935 | 0.89 | 0.85 | 0.95 | 0.89 | 0.85 | 0.95
Energy Storage | ICEV-d, ICEV-g, HEV-d, HEV-p, ICEV-p | Lower medium | battery discharge efficiency | unitless |  |  | Ottaviano (2012) |  | triangular | 0.85 | 0.8 | 0.9 | 0.85 | 0.8 | 0.9 | 0.8813 | 0.85 | 0.92 | 0.88565 | 0.85 | 0.935 | 0.89 | 0.85 | 0.95 | 0.89 | 0.85 | 0.95
Energy Storage | ICEV-d, ICEV-g, HEV-d, HEV-p, ICEV-p | Medium | battery discharge efficiency | unitless |  |  | Ottaviano (2012) |  | triangular | 0.85 | 0.8 | 0.9 | 0.85 | 0.8 | 0.9 | 0.8813 | 0.85 | 0.92 | 0.88565 | 0.85 | 0.935 | 0.89 | 0.85 | 0.95 | 0.89 | 0.85 | 0.95
Energy Storage | ICEV-d, ICEV-g, HEV-d, HEV-p, ICEV-p | Mini | battery discharge efficiency | unitless |  |  | Ottaviano (2012) |  | triangular | 0.85 | 0.8 | 0.9 | 0.85 | 0.8 | 0.9 | 0.8813 | 0.85 | 0.92 | 0.88565 | 0.85 | 0.935 | 0.89 | 0.85 | 0.95 | 0.89 | 0.85 | 0.95
Energy Storage | ICEV-d, ICEV-g, HEV-d, HEV-p, ICEV-p | Medium SUV | battery discharge efficiency | unitless |  |  | Ottaviano (2012) |  | triangular | 0.85 | 0.8 | 0.9 | 0.85 | 0.8 | 0.9 | 0.8813 | 0.85 | 0.92 | 0.88565 | 0.85 | 0.935 | 0.89 | 0.85 | 0.95 | 0.89 | 0.85 | 0.95
Energy Storage | ICEV-d, ICEV-g, HEV-d, HEV-p, ICEV-p | Small | battery discharge efficiency | unitless |  |  | Ottaviano (2012) |  | triangular | 0.85 | 0.8 | 0.9 | 0.85 | 0.8 | 0.9 | 0.8813 | 0.85 | 0.92 | 0.88565 | 0.85 | 0.935 | 0.89 | 0.85 | 0.95 | 0.89 | 0.85 | 0.95
Energy Storage | ICEV-d, ICEV-g, HEV-d, HEV-p, ICEV-p | Van | battery discharge efficiency | unitless |  |  | Ottaviano (2012) |  | triangular | 0.85 | 0.8 | 0.9 | 0.85 | 0.8 | 0.9 | 0.8813 | 0.85 | 0.92 | 0.88565 | 0.85 | 0.935 | 0.89 | 0.85 | 0.95 | 0.89 | 0.85 | 0.95
Energy Storage | ICEV-d, ICEV-g, HEV-d, HEV-p, ICEV-p | Large SUV | battery discharge efficiency | unitless |  |  | Ottaviano (2012) |  | triangular | 0.85 | 0.8 | 0.9 | 0.85 | 0.8 | 0.9 | 0.8813 | 0.85 | 0.92 | 0.88565 | 0.85 | 0.935 | 0.89 | 0.85 | 0.95 | 0.89 | 0.85 | 0.95
Energy Storage | FCEV | Large | battery discharge efficiency | unitless |  |  | Ottaviano (2012) |  | triangular | 0.85 | 0.8 | 0.9 | 0.85 | 0.8 | 0.9 | 0.8813 | 0.85 | 0.92 | 0.88565 | 0.85 | 0.935 | 0.89 | 0.85 | 0.95 | 0.89 | 0.85 | 0.95
Energy Storage | FCEV | Lower medium | battery discharge efficiency | unitless |  |  | Ottaviano (2012) |  | triangular | 0.85 | 0.8 | 0.9 | 0.85 | 0.8 | 0.9 | 0.8813 | 0.85 | 0.92 | 0.88565 | 0.85 | 0.935 | 0.89 | 0.85 | 0.95 | 0.89 | 0.85 | 0.95
Energy Storage | FCEV | Medium | battery discharge efficiency | unitless |  |  | Ottaviano (2012) |  | triangular | 0.85 | 0.8 | 0.9 | 0.85 | 0.8 | 0.9 | 0.8813 | 0.85 | 0.92 | 0.88565 | 0.85 | 0.935 | 0.89 | 0.85 | 0.95 | 0.89 | 0.85 | 0.95
Energy Storage | FCEV | Mini | battery discharge efficiency | unitless |  |  | Ottaviano (2012) |  | triangular | 0.85 | 0.8 | 0.9 | 0.85 | 0.8 | 0.9 | 0.8813 | 0.85 | 0.92 | 0.88565 | 0.85 | 0.935 | 0.89 | 0.85 | 0.95 | 0.89 | 0.85 | 0.95
Energy Storage | FCEV | Medium SUV | battery discharge efficiency | unitless |  |  | Ottaviano (2012) |  | triangular | 0.85 | 0.8 | 0.9 | 0.85 | 0.8 | 0.9 | 0.8813 | 0.85 | 0.92 | 0.88565 | 0.85 | 0.935 | 0.89 | 0.85 | 0.95 | 0.89 | 0.85 | 0.95
Energy Storage | FCEV | Small | battery discharge efficiency | unitless |  |  | Ottaviano (2012) |  | triangular | 0.85 | 0.8 | 0.9 | 0.85 | 0.8 | 0.9 | 0.8813 | 0.85 | 0.92 | 0.88565 | 0.85 | 0.935 | 0.89 | 0.85 | 0.95 | 0.89 | 0.85 | 0.95
Energy Storage | FCEV | Van | battery discharge efficiency | unitless |  |  | Ottaviano (2012) |  | triangular | 0.85 | 0.8 | 0.9 | 0.85 | 0.8 | 0.9 | 0.8813 | 0.85 | 0.92 | 0.88565 | 0.85 | 0.935 | 0.89 | 0.85 | 0.95 | 0.89 | 0.85 | 0.95
Energy Storage | FCEV | Large SUV | battery discharge efficiency | unitless |  |  | Ottaviano (2012) |  | triangular | 0.85 | 0.8 | 0.9 | 0.85 | 0.8 | 0.9 | 0.8813 | 0.85 | 0.92 | 0.88565 | 0.85 | 0.935 | 0.89 | 0.85 | 0.95 | 0.89 | 0.85 | 0.95
Energy Storage | BEV, PHEV-e | Large | charger efficiency | unitless | Limited | Acceptable |  | Not used | None | 1 |  |  | 1 |  |  | 1 |  |  | 1 |  |  | 1 |  |  | 1
Energy Storage | BEV, PHEV-e | Lower medium | charger efficiency | unitless | Limited | Acceptable |  | Not used | None | 1 |  |  | 1 |  |  | 1 |  |  | 1 |  |  | 1 |  |  | 1
Energy Storage | BEV, PHEV-e | Medium | charger efficiency | unitless | Limited | Acceptable |  | Not used | None | 1 |  |  | 1 |  |  | 1 |  |  | 1 |  |  | 1 |  |  | 1
Energy Storage | BEV, PHEV-e | Mini | charger efficiency | unitless | Limited | Acceptable |  | Not used | None | 1 |  |  | 1 |  |  | 1 |  |  | 1 |  |  | 1 |  |  | 1
Energy Storage | BEV, PHEV-e | Medium SUV | charger efficiency | unitless | Limited | Acceptable |  | Not used | None | 1 |  |  | 1 |  |  | 1 |  |  | 1 |  |  | 1 |  |  | 1
Energy Storage | BEV, PHEV-e | Small | charger efficiency | unitless | Limited | Acceptable |  | Not used | None | 1 |  |  | 1 |  |  | 1 |  |  | 1 |  |  | 1 |  |  | 1
Energy Storage | BEV, PHEV-e | Van | charger efficiency | unitless | Limited | Acceptable |  | Not used | None | 1 |  |  | 1 |  |  | 1 |  |  | 1 |  |  | 1 |  |  | 1
Energy Storage | BEV, PHEV-e | Large SUV | charger efficiency | unitless | Limited | Acceptable |  | Not used | None | 1 |  |  | 1 |  |  | 1 |  |  | 1 |  |  | 1 |  |  | 1
Powertrain | FCEV | Large | fuel cell power density | kg/kW | Critical | Acceptable | https://www.hydrogen.energy.gov/pdfs/20005-automotive-fuel-cell-targets-status.pdf | U.S DoE "ultimate target" considered to be 2050. | None | 0.6 |  |  | 0.55 |  |  | 0.51 |  |  | 0.464 |  |  | 0.418 |  |  | 0.37037
Powertrain | FCEV | Lower medium | fuel cell power density | kg/kW | Critical | Acceptable | https://www.hydrogen.energy.gov/pdfs/20005-automotive-fuel-cell-targets-status.pdf | U.S DoE "ultimate target" considered to be 2050. | None | 0.6 |  |  | 0.55 |  |  | 0.51 |  |  | 0.464 |  |  | 0.418 |  |  | 0.37037
Powertrain | FCEV | Medium | fuel cell power density | kg/kW | Critical | Acceptable | https://www.hydrogen.energy.gov/pdfs/20005-automotive-fuel-cell-targets-status.pdf | U.S DoE "ultimate target" considered to be 2050. | None | 0.6 |  |  | 0.55 |  |  | 0.51 |  |  | 0.464 |  |  | 0.418 |  |  | 0.37037
Powertrain | FCEV | Mini | fuel cell power density | kg/kW | Critical | Acceptable | https://www.hydrogen.energy.gov/pdfs/20005-automotive-fuel-cell-targets-status.pdf | U.S DoE "ultimate target" considered to be 2050. | None | 0.6 |  |  | 0.55 |  |  | 0.51 |  |  | 0.464 |  |  | 0.418 |  |  | 0.37037
Powertrain | FCEV | Medium SUV | fuel cell power density | kg/kW | Critical | Acceptable | https://www.hydrogen.energy.gov/pdfs/20005-automotive-fuel-cell-targets-status.pdf | U.S DoE "ultimate target" considered to be 2050. | None | 0.6 |  |  | 0.55 |  |  | 0.51 |  |  | 0.464 |  |  | 0.418 |  |  | 0.37037
Powertrain | FCEV | Small | fuel cell power density | kg/kW | Critical | Acceptable | https://www.hydrogen.energy.gov/pdfs/20005-automotive-fuel-cell-targets-status.pdf | U.S DoE "ultimate target" considered to be 2050. | None | 0.6 |  |  | 0.55 |  |  | 0.51 |  |  | 0.464 |  |  | 0.418 |  |  | 0.37037
Powertrain | FCEV | Van | fuel cell power density | kg/kW | Critical | Acceptable | https://www.hydrogen.energy.gov/pdfs/20005-automotive-fuel-cell-targets-status.pdf | U.S DoE "ultimate target" considered to be 2050. | None | 0.6 |  |  | 0.55 |  |  | 0.51 |  |  | 0.464 |  |  | 0.418 |  |  | 0.37037
Powertrain | FCEV | Large SUV | fuel cell power density | kg/kW | Critical | Acceptable | https://www.hydrogen.energy.gov/pdfs/20005-automotive-fuel-cell-targets-status.pdf | U.S DoE "ultimate target" considered to be 2050. | None | 0.6 |  |  | 0.55 |  |  | 0.51 |  |  | 0.464 |  |  | 0.418 |  |  | 0.37037
Energy Storage | all | all | battery cell energy density, NMC-111 | kWh/kg | Critical | Acceptable | https://pubs.acs.org/doi/pdf/10.1021/acsenergylett.7b00432 |  | triangular | 0.05 | 0.045 | 0.055 | 0.1 | 0.09 | 0.11 | 0.18 | 0.171 | 0.189 | 0.18 | 0.171 | 0.189 | 0.19 | 0.1805 | 0.1995 | 0.2 | 0.19 | 0.21
Energy Storage | all | all | battery cell energy density, NMC-523 | kWh/kg | Critical | Acceptable | https://pubs.acs.org/doi/pdf/10.1021/acsenergylett.7b00432 |  | triangular | 0.05 | 0.045 | 0.055 | 0.1 | 0.09 | 0.11 | 0.2 | 0.19 | 0.21 | 0.2 | 0.19 | 0.21 | 0.21 | 0.1995 | 0.2205 | 0.22 | 0.209 | 0.231
Energy Storage | all | all | battery cell energy density, NMC-622 | kWh/kg | Critical | Acceptable | https://pubs.acs.org/doi/pdf/10.1021/acsenergylett.7b00432 |  | triangular | 0.05 | 0.045 | 0.055 | 0.1 | 0.09 | 0.11 | 0.24 | 0.228 | 0.252 | 0.24 | 0.228 | 0.252 | 0.25 | 0.2375 | 0.2625 | 0.26 | 0.247 | 0.273
Energy Storage | all | all | battery cell energy density, NMC-811 | kWh/kg | Critical | Acceptable | https://pubs.acs.org/doi/pdf/10.1021/acsenergylett.7b00432 |  | triangular | 0.05 | 0.045 | 0.055 | 0.1 | 0.09 | 0.11 | 0.28 | 0.266 | 0.294 | 0.3 | 0.285 | 0.315 | 0.32 | 0.304 | 0.336 | 0.34 | 0.323 | 0.357
Energy Storage | all | all | battery cell energy density, NMC-955 | kWh/kg | Critical | Acceptable | https://pubs.acs.org/doi/pdf/10.1021/acsenergylett.7b00432 |  | triangular | 0.05 | 0.045 | 0.055 | 0.1 | 0.09 | 0.11 | 0.34 | 0.323 | 0.357 | 0.34 | 0.323 | 0.357 | 0.36 | 0.342 | 0.378 | 0.38 | 0.361 | 0.399
Energy Storage | all | all | battery cell energy density, NCA | kWh/kg | Critical | Acceptable | https://pubs.acs.org/doi/pdf/10.1021/acsenergylett.7b00432 |  | triangular | 0.05 | 0.045 | 0.055 | 0.1 | 0.09 | 0.11 | 0.28 | 0.266 | 0.294 | 0.3 | 0.285 | 0.315 | 0.32 | 0.304 | 0.336 | 0.34 | 0.323 | 0.357
Energy Storage | all | all | battery cell energy density, LFP | kWh/kg | Critical | Acceptable | https://pubs.acs.org/doi/pdf/10.1021/acsenergylett.7b00432 |  | triangular | 0.05 | 0.045 | 0.055 | 0.075 | 0.0675 | 0.0825 | 0.16 | 0.152 | 0.168 | 0.18 | 0.171 | 0.189 | 0.2 | 0.19 | 0.21 | 0.22 | 0.209 | 0.231
Energy Storage | all | all | battery cell energy density, Li-O2 | kWh/kg | Critical | Acceptable | https://pubs.acs.org/doi/pdf/10.1021/acsenergylett.7b00432 |  | triangular | 0.05 | 0.045 | 0.055 | 0.075 | 0.0675 | 0.0825 | 0.62 | 0.589 | 0.651 | 0.7 | 0.665 | 0.735 | 0.8 | 0.76 | 0.84 | 0.93 | 0.8835 | 0.9765
Energy Storage | all | all | battery cell energy density, Li-S | kWh/kg | Critical | Acceptable | https://pubs.acs.org/doi/pdf/10.1021/acsenergylett.7b00432 |  | triangular | 0.05 | 0.045 | 0.055 | 0.075 | 0.0675 | 0.0825 | 0.15 | 0.1425 | 0.1575 | 0.25 | 0.2375 | 0.2625 | 0.3 | 0.285 | 0.315 | 0.34 | 0.323 | 0.357
Energy Storage | all | all | battery cell energy density, SiB | kWh/kg | Critical | Acceptable | https://pubs.acs.org/doi/pdf/10.1021/acsenergylett.7b00432 |  | triangular | 0.05 | 0.045 | 0.055 | 0.075 | 0.0675 | 0.0825 | 0.157 | 0.14915 | 0.16485 | 0.157 | 0.14915 | 0.16485 | 0.18 | 0.171 | 0.189 | 0.2 | 0.19 | 0.21
Energy Storage | all | all | battery cell mass share, NMC-523 | unitless |  |  | For LFP :Yang, X.-G., Liu, T., & Wang, C.-Y. (2021). Thermally modulated lithium iron phosphate batteries for mass-market electric vehicles. Nature Energy 2021 6:2, 6(2), 176–185. https://doi.org/10.1038/s41560-020-00757-7 For NMC/NCA: Towards more flexibility and transparency in life cycle inventories for Lithium-ion batteries. EleonorCrenna, Marcel Gauch, Rolf Widmer, Patrick Wäger, Roland Hischier |  | triangular | 0.6 | 0.55 | 0.75 | 0.65 | 0.6 | 0.7 | 0.7 | 0.65 | 0.73 | 0.75 | 0.7 | 0.77 | 0.77 | 0.75 | 0.8 | 0.8 | 0.77 | 0.85
Energy Storage | all | all | battery cell mass share, NMC-622 | unitless |  |  | For LFP :Yang, X.-G., Liu, T., & Wang, C.-Y. (2021). Thermally modulated lithium iron phosphate batteries for mass-market electric vehicles. Nature Energy 2021 6:2, 6(2), 176–185. https://doi.org/10.1038/s41560-020-00757-7 For NMC/NCA: Towards more flexibility and transparency in life cycle inventories for Lithium-ion batteries. EleonorCrenna, Marcel Gauch, Rolf Widmer, Patrick Wäger, Roland Hischier |  | triangular | 0.6 | 0.55 | 0.75 | 0.65 | 0.6 | 0.7 | 0.7 | 0.65 | 0.73 | 0.75 | 0.7 | 0.77 | 0.77 | 0.75 | 0.8 | 0.8 | 0.77 | 0.85
Energy Storage | all | all | battery cell mass share, NMC-811 | unitless |  |  | For LFP :Yang, X.-G., Liu, T., & Wang, C.-Y. (2021). Thermally modulated lithium iron phosphate batteries for mass-market electric vehicles. Nature Energy 2021 6:2, 6(2), 176–185. https://doi.org/10.1038/s41560-020-00757-7 For NMC/NCA: Towards more flexibility and transparency in life cycle inventories for Lithium-ion batteries. EleonorCrenna, Marcel Gauch, Rolf Widmer, Patrick Wäger, Roland Hischier |  | triangular | 0.6 | 0.55 | 0.75 | 0.65 | 0.6 | 0.7 | 0.7 | 0.65 | 0.73 | 0.75 | 0.7 | 0.77 | 0.77 | 0.75 | 0.8 | 0.8 | 0.77 | 0.85
Energy Storage | all | all | battery cell mass share, NMC-955 | unitless |  |  | For LFP :Yang, X.-G., Liu, T., & Wang, C.-Y. (2021). Thermally modulated lithium iron phosphate batteries for mass-market electric vehicles. Nature Energy 2021 6:2, 6(2), 176–185. https://doi.org/10.1038/s41560-020-00757-7 For NMC/NCA: Towards more flexibility and transparency in life cycle inventories for Lithium-ion batteries. EleonorCrenna, Marcel Gauch, Rolf Widmer, Patrick Wäger, Roland Hischier |  | triangular | 0.6 | 0.55 | 0.75 | 0.65 | 0.6 | 0.7 | 0.7 | 0.65 | 0.73 | 0.75 | 0.7 | 0.77 | 0.77 | 0.75 | 0.8 | 0.8 | 0.77 | 0.85
Energy Storage | all | all | battery cell mass share, Li-O2 | unitless |  |  | For LFP :Yang, X.-G., Liu, T., & Wang, C.-Y. (2021). Thermally modulated lithium iron phosphate batteries for mass-market electric vehicles. Nature Energy 2021 6:2, 6(2), 176–185. https://doi.org/10.1038/s41560-020-00757-7 For NMC/NCA: Towards more flexibility and transparency in life cycle inventories for Lithium-ion batteries. EleonorCrenna, Marcel Gauch, Rolf Widmer, Patrick Wäger, Roland Hischier |  | triangular | 0.6 | 0.55 | 0.75 | 0.65 | 0.6 | 0.7 | 0.7 | 0.65 | 0.73 | 0.75 | 0.7 | 0.77 | 0.77 | 0.75 | 0.8 | 0.8 | 0.77 | 0.85
Energy Storage | all | all | battery cell mass share, Li-S | unitless |  |  | For LFP :Yang, X.-G., Liu, T., & Wang, C.-Y. (2021). Thermally modulated lithium iron phosphate batteries for mass-market electric vehicles. Nature Energy 2021 6:2, 6(2), 176–185. https://doi.org/10.1038/s41560-020-00757-7 For NMC/NCA: Towards more flexibility and transparency in life cycle inventories for Lithium-ion batteries. EleonorCrenna, Marcel Gauch, Rolf Widmer, Patrick Wäger, Roland Hischier |  | triangular | 0.6 | 0.55 | 0.75 | 0.65 | 0.6 | 0.7 | 0.7 | 0.65 | 0.73 | 0.75 | 0.7 | 0.77 | 0.77 | 0.75 | 0.8 | 0.8 | 0.77 | 0.85
Energy Storage | all | all | battery cell mass share, SiB | unitless |  |  | For LFP :Yang, X.-G., Liu, T., & Wang, C.-Y. (2021). Thermally modulated lithium iron phosphate batteries for mass-market electric vehicles. Nature Energy 2021 6:2, 6(2), 176–185. https://doi.org/10.1038/s41560-020-00757-7 For NMC/NCA: Towards more flexibility and transparency in life cycle inventories for Lithium-ion batteries. EleonorCrenna, Marcel Gauch, Rolf Widmer, Patrick Wäger, Roland Hischier |  | triangular | 0.6 | 0.55 | 0.75 | 0.65 | 0.6 | 0.7 | 0.7 | 0.65 | 0.73 | 0.75 | 0.7 | 0.77 | 0.77 | 0.75 | 0.8 | 0.8 | 0.77 | 0.85