noise, octave 6, day time, rural | 0.13514 | biosphere3 | None | joule | octave 6::day time::rural | biosphere |  | direct - exhaust
noise, octave 6, day time, suburban | 0.1377 | biosphere3 | None | joule | octave 6::day time::suburban | biosphere |  | direct - exhaust
noise, octave 6, day time, urban | 0.043447 | biosphere3 | None | joule | octave 6::day time::urban | biosphere |  | direct - exhaust
noise, octave 7, day time, rural | 0.024508 | biosphere3 | None | joule | octave 7::day time::rural | biosphere |  | direct - exhaust
noise, octave 7, day time, suburban | 0.0026777 | biosphere3 | None | joule | octave 7::day time::suburban | biosphere |  | direct - exhaust
noise, octave 7, day time, urban | 0.0026989 | biosphere3 | None | joule | octave 7::day time::urban | biosphere |  | direct - exhaust
noise, octave 8, day time, rural | 0.006734 | biosphere3 | None | joule | octave 8::day time::rural | biosphere |  | direct - exhaust
noise, octave 8, day time, suburban | 0.0069881 | biosphere3 | None | joule | octave 8::day time::suburban | biosphere |  | direct - exhaust
noise, octave 8, day time, urban | 0.0048638 | biosphere3 | None | joule | octave 8::day time::urban | biosphere |  | direct - exhaust
o-Xylene | 1.3116e-05 | biosphere3 | None | kilogram | air::low population density, long-term | biosphere |  | other
o-Xylene | 7.2774e-06 | biosphere3 | None | kilogram | air::non-urban air or from high stacks | biosphere |  | other
o-Xylene | 1.0004e-05 | biosphere3 | None | kilogram | air::urban air close to ground | biosphere |  | other
polyethylene production, high density, granulate | 0.00019875 | carculator db | RER | kilogram |  | technosphere | polyethylene, high density, granulate | energy storage
treatment of used glider, passenger car, shredding | -0.0055596 | carculator db | GLO | kilogram |  | technosphere | used glider, passenger car | other
treatment of used internal combustion engine, passenger car, shredding | -0.0011455 | carculator db | GLO | kilogram |  | technosphere | used internal combustion engine, passenger car | other
fuel supply for gasoline vehicles, 2020 | 0.042657 | carculator db | RER | kilogram |  | technosphere | fuel | energy chain
electricity market for energy storage production, 2020 | 0.00031866 | carculator db | CN | kilowatt hour |  | technosphere | electricity, low voltage, for energy storage production | energy storage
transport, passenger car, gasoline hybrid, Medium SUV, 2020, EURO-6d-TEMP | 1 | carculator db | RER | kilometer |  | production | transport, passenger car, EURO-6d-TEMP | other
market for transport, freight train | 0.0014726 | ecoinvent | Europe without Switzerland | ton kilometer |  | technosphere | transport, freight train | other
market for transport, freight, lorry >32 metric ton, EURO4 | 0.00073506 | ecoinvent | RER | ton kilometer |  | technosphere | transport, freight, lorry >32 metric ton, EURO4 | other
Activity | transport, passenger car, gasoline hybrid, Medium SUV, 2030, EURO-6d
location | RER
production amount | 1
reference product | transport, passenger car, EURO-6d
type | process
unit | kilometer
worksheet name | None
source | Sacchi, R., Bauer, C., Cox, B. and Mutel, C. (in review) carculator: an open-source tool for prospective environmental and economic life cycle assessment of vehicles. When, Where and How can battery-electric vehicles help reduce greenhouse gas emissions? Submitted to Renewable and Sustainable Energy Reviews.
description | Cradle-to-grave life cycle inventory of the transport activity using a passenger car over 1 km. carculator is a open-source parametrized truck model that produces life cycle inventories for any desired set of parameters value (lifetime, occupancy rate, power, battery size, fuel blend, etc.): to produce your own inventories, go to https://github.com/romainsacchi/carculator or contact carculator@psi.ch.
special remark
comment | Combustion engine power: 78 [kW]. Electric motor power: 26 [kW]. Power share from combustion engine: 75 [%]. Km over lifetime: 200000 [km]. Yearly mileage: 12000 [km/year]. Autonomy on a full tank/battery: 1004 [km]. Tank-to-wheel efficiency: 30 [%]. Tank-to-wheel energy consumption: 1668 [kj/km]. Fuel tank capacity: 465 [kWh]. Mass of battery: 23 [kg]. Curb mass (excl. driver and cargo): 1400 [kg]. Driving mass (incl. driver and cargo): 1540 [kg].
Exchanges
name | amount | database | location | unit | categories | type | reference product | tag
1-Pentene | 5.5528e-07 | biosphere3 | None | kilogram | air::low population density, long-term | biosphere |  | other
1-Pentene | 3.0812e-07 | biosphere3 | None | kilogram | air::non-urban air or from high stacks | biosphere |  | other
1-Pentene | 4.2364e-07 | biosphere3 | None | kilogram | air::urban air close to ground | biosphere |  | other
Acetaldehyde | 4.4423e-06 | biosphere3 | None | kilogram | air::low population density, long-term | biosphere |  | other
Acetaldehyde | 2.4649e-06 | biosphere3 | None | kilogram | air::non-urban air or from high stacks | biosphere |  | other
Acetaldehyde | 3.3891e-06 | biosphere3 | None | kilogram | air::urban air close to ground | biosphere |  | other
Acetone | 3.3317e-06 | biosphere3 | None | kilogram | air::low population density, long-term | biosphere |  | other
Acetone | 1.8487e-06 | biosphere3 | None | kilogram | air::non-urban air or from high stacks | biosphere |  | other
Acetone | 2.5418e-06 | biosphere3 | None | kilogram | air::urban air close to ground | biosphere |  | other
Acrolein | 1.1106e-06 | biosphere3 | None | kilogram | air::low population density, long-term | biosphere |  | other
Acrolein | 6.1623e-07 | biosphere3 | None | kilogram | air::non-urban air or from high stacks | biosphere |  | other
Acrolein | 8.4727e-07 | biosphere3 | None | kilogram | air::urban air close to ground | biosphere |  | other
Ammonia | 9.7239e-06 | biosphere3 | None | kilogram | air::low population density, long-term | biosphere |  | direct - exhaust
Ammonia | 2.4163e-06 | biosphere3 | None | kilogram | air::non-urban air or from high stacks | biosphere |  | direct - exhaust
Ammonia | 1.4951e-06 | biosphere3 | None | kilogram | air::urban air close to ground | biosphere |  | direct - exhaust
Arsenic | 8.3979e-12 | biosphere3 | None | kilogram | air::low population density, long-term | biosphere |  | other
Arsenic | 2.0868e-12 | biosphere3 | None | kilogram | air::non-urban air or from high stacks | biosphere |  | other
Arsenic | 1.2912e-12 | biosphere3 | None | kilogram | air::urban air close to ground | biosphere |  | other
Battery BoP | 5.4625e-05 | carculator db | GLO | kilogram |  | technosphere | Battery BoP | energy storage
Battery cell, NMC-622 | 6.0375e-05 | carculator db | GLO | kilogram |  | technosphere | Battery cell | energy storage
Benzaldehyde | 1.1106e-06 | biosphere3 | None | kilogram | air::low population density, long-term | biosphere |  | other
Benzaldehyde | 6.1623e-07 | biosphere3 | None | kilogram | air::non-urban air or from high stacks | biosphere |  | other
Benzaldehyde | 8.4727e-07 | biosphere3 | None | kilogram | air::urban air close to ground | biosphere |  | other
Benzene | 4.4575e-06 | biosphere3 | None | kilogram | air::low population density, long-term | biosphere |  | direct - exhaust
Benzene | 2.4687e-06 | biosphere3 | None | kilogram | air::non-urban air or from high stacks | biosphere |  | direct - exhaust
Benzene | 3.5937e-06 | biosphere3 | None | kilogram | air::urban air close to ground | biosphere |  | direct - exhaust
Butane | 2.8875e-05 | biosphere3 | None | kilogram | air::low population density, long-term | biosphere |  | other
Butane | 1.6022e-05 | biosphere3 | None | kilogram | air::non-urban air or from high stacks | biosphere |  | other
Butane | 2.2029e-05 | biosphere3 | None | kilogram | air::urban air close to ground | biosphere |  | other
Cadmium | 3.0213e-10 | biosphere3 | None | kilogram | air::low population density, long-term | biosphere |  | direct - exhaust
Cadmium | 7.5076e-11 | biosphere3 | None | kilogram | air::non-urban air or from high stacks | biosphere |  | direct - exhaust
Cadmium | 4.6454e-11 | biosphere3 | None | kilogram | air::urban air close to ground | biosphere |  | direct - exhaust
Carbon dioxide, fossil | 0.11984 | biosphere3 | None | kilogram | air | biosphere |  | direct - exhaust
Carbon dioxide, non-fossil | 0.003117 | biosphere3 | None | kilogram | air | biosphere |  | direct - exhaust
Carbon monoxide, fossil | 0.00021272 | biosphere3 | None | kilogram | air::low population density, long-term | biosphere |  | direct - exhaust
Carbon monoxide, fossil | 5.2858e-05 | biosphere3 | None | kilogram | air::non-urban air or from high stacks | biosphere |  | direct - exhaust
Carbon monoxide, fossil | 5.3561e-05 | biosphere3 | None | kilogram | air::urban air close to ground | biosphere |  | direct - exhaust
Chromium | 4.4725e-10 | biosphere3 | None | kilogram | air::low population density, long-term | biosphere |  | direct - exhaust
Chromium | 1.1114e-10 | biosphere3 | None | kilogram | air::non-urban air or from high stacks | biosphere |  | direct - exhaust
Chromium | 6.8767e-11 | biosphere3 | None | kilogram | air::urban air close to ground | biosphere |  | direct - exhaust
Chromium VI | 8.957e-13 | biosphere3 | None | kilogram | air::low population density, long-term | biosphere |  | direct - exhaust
Chromium VI | 2.2257e-13 | biosphere3 | None | kilogram | air::non-urban air or from high stacks | biosphere |  | direct - exhaust
Chromium VI | 1.3772e-13 | biosphere3 | None | kilogram | air::urban air close to ground | biosphere |  | direct - exhaust
Copper | 1.1752e-09 | biosphere3 | None | kilogram | air::low population density, long-term | biosphere |  | energy storage
Copper | 2.9203e-10 | biosphere3 | None | kilogram | air::non-urban air or from high stacks | biosphere |  | energy storage
Copper | 1.807e-10 | biosphere3 | None | kilogram | air::urban air close to ground | biosphere |  | energy storage
Cyclohexane | 6.1081e-06 | biosphere3 | None | kilogram | air::low population density, long-term | biosphere |  | other
Cyclohexane | 3.3893e-06 | biosphere3 | None | kilogram | air::non-urban air or from high stacks | biosphere |  | other
Cyclohexane | 4.66e-06 | biosphere3 | None | kilogram | air::urban air close to ground | biosphere |  | other
Dinitrogen monoxide | 1.5173e-07 | biosphere3 | None | kilogram | air::low population density, long-term | biosphere |  | direct - exhaust
Dinitrogen monoxide | 3.7704e-08 | biosphere3 | None | kilogram | air::non-urban air or from high stacks | biosphere |  | direct - exhaust
Dinitrogen monoxide | 2.333e-08 | biosphere3 | None | kilogram | air::urban air close to ground | biosphere |  | direct - exhaust
Ethane | 1.7769e-05 | biosphere3 | None | kilogram | air::low population density, long-term | biosphere |  | other
Ethane | 9.8597e-06 | biosphere3 | None | kilogram | air::non-urban air or from high stacks | biosphere |  | other
Ethane | 1.3556e-05 | biosphere3 | None | kilogram | air::urban air close to ground | biosphere |  | other
Ethane, 1,1,1,2-tetrafluoro-, HFC-134a | 3.3261e-06 | biosphere3 | None | kilogram | air | biosphere |  | other
Ethene | 4.0536e-05 | biosphere3 | None | kilogram | air::low population density, long-term | biosphere |  | other
Ethene | 2.2492e-05 | biosphere3 | None | kilogram | air::non-urban air or from high stacks | biosphere |  | other
Ethene | 3.0926e-05 | biosphere3 | None | kilogram | air::urban air close to ground | biosphere |  | other
Formaldehyde | 9.4398e-06 | biosphere3 | None | kilogram | air::low population density, long-term | biosphere |  | other
Formaldehyde | 5.238e-06 | biosphere3 | None | kilogram | air::non-urban air or from high stacks | biosphere |  | other
Formaldehyde | 7.2018e-06 | biosphere3 | None | kilogram | air::urban air close to ground | biosphere |  | other
Glider lightweighting | 0.00076957 | carculator db | GLO | kilogram |  | technosphere | glider lightweighting | glider
Heptane | 3.887e-06 | biosphere3 | None | kilogram | air::low population density, long-term | biosphere |  | other
Heptane | 2.1568e-06 | biosphere3 | None | kilogram | air::non-urban air or from high stacks | biosphere |  | other
Heptane | 2.9655e-06 | biosphere3 | None | kilogram | air::urban air close to ground | biosphere |  | other
Hexane | 8.8845e-06 | biosphere3 | None | kilogram | air::low population density, long-term | biosphere |  | other
Hexane | 4.9299e-06 | biosphere3 | None | kilogram | air::non-urban air or from high stacks | biosphere |  | other
Hexane | 6.7782e-06 | biosphere3 | None | kilogram | air::urban air close to ground | biosphere |  | other
Hydrocarbons, chlorinated | 0.00055645 | biosphere3 | None | kilogram | air::low population density, long-term | biosphere |  | other
Hydrocarbons, chlorinated | 0.00030841 | biosphere3 | None | kilogram | air::non-urban air or from high stacks | biosphere |  | other
Hydrocarbons, chlorinated | 0.000424 | biosphere3 | None | kilogram | air::urban air close to ground | biosphere |  | other
Lead | 2.8309e-08 | biosphere3 | None | kilogram | air::low population density, long-term | biosphere |  | direct - exhaust
Lead | 7.0345e-09 | biosphere3 | None | kilogram | air::non-urban air or from high stacks | biosphere |  | direct - exhaust
Lead | 4.4314e-09 | biosphere3 | None | kilogram | air::urban air close to ground | biosphere |  | direct - exhaust
Mercury | 2.4385e-10 | biosphere3 | None | kilogram | air::low population density, long-term | biosphere |  | direct - exhaust
Mercury | 6.0593e-11 | biosphere3 | None | kilogram | air::non-urban air or from high stacks | biosphere |  | direct - exhaust
Mercury | 3.7493e-11 | biosphere3 | None | kilogram | air::urban air close to ground | biosphere |  | direct - exhaust
Methane, fossil | 1.1693e-06 | biosphere3 | None | kilogram | air::low population density, long-term | biosphere |  | direct - exhaust
Methane, fossil | 2.9055e-07 | biosphere3 | None | kilogram | air::non-urban air or from high stacks | biosphere |  | direct - exhaust
Methane, fossil | 3.6251e-07 | biosphere3 | None | kilogram | air::urban air close to ground | biosphere |  | direct - exhaust
Methyl ethyl ketone | 5.5528e-07 | biosphere3 | None | kilogram | air::low population density, long-term | biosphere |  | other
Methyl ethyl ketone | 3.0812e-07 | biosphere3 | None | kilogram | air::non-urban air or from high stacks | biosphere |  | other
Methyl ethyl ketone | 4.2364e-07 | biosphere3 | None | kilogram | air::urban air close to ground | biosphere |  | other
NMVOC, non-methane volatile organic compounds, unspecified origin | 0.00028208 | biosphere3 | None | kilogram | air::low population density, long-term | biosphere |  | direct - exhaust
NMVOC, non-methane volatile organic compounds, unspecified origin | 0.00015652 | biosphere3 | None | kilogram | air::non-urban air or from high stacks | biosphere |  | direct - exhaust
NMVOC, non-methane volatile organic compounds, unspecified origin | 0.00021521 | biosphere3 | None | kilogram | air::urban air close to ground | biosphere |  | direct - exhaust
Nickel | 3.6399e-10 | biosphere3 | None | kilogram | air::low population density, long-term | biosphere |  | direct - exhaust
Nickel | 9.0446e-11 | biosphere3 | None | kilogram | air::non-urban air or from high stacks | biosphere |  | direct - exhaust
Nickel | 5.5964e-11 | biosphere3 | None | kilogram | air::urban air close to ground | biosphere |  | direct - exhaust
Nitrogen oxides | 1.116e-05 | biosphere3 | None | kilogram | air::low population density, long-term | biosphere |  | direct - exhaust
Nitrogen oxides | 2.773e-06 | biosphere3 | None | kilogram | air::non-urban air or from high stacks | biosphere |  | direct - exhaust
Nitrogen oxides | 2.4401e-06 | biosphere3 | None | kilogram | air::urban air close to ground | biosphere |  | direct - exhaust
PAH, polycyclic aromatic hydrocarbons | 9.7421e-10 | biosphere3 | None | kilogram | air::low population density, long-term | biosphere |  | direct - exhaust
PAH, polycyclic aromatic hydrocarbons | 2.4208e-10 | biosphere3 | None | kilogram | air::non-urban air or from high stacks | biosphere |  | direct - exhaust
PAH, polycyclic aromatic hydrocarbons | 1.4979e-10 | biosphere3 | None | kilogram | air::urban air close to ground | biosphere |  | direct - exhaust
Particulates, < 2.5 um | 6.4488e-07 | biosphere3 | None | kilogram | air::low population density, long-term | biosphere |  | direct - exhaust
Particulates, < 2.5 um | 1.6024e-07 | biosphere3 | None | kilogram | air::non-urban air or from high stacks | biosphere |  | direct - exhaust
Particulates, < 2.5 um | 9.9152e-08 | biosphere3 | None | kilogram | air::urban air close to ground | biosphere |  | direct - exhaust
Pentane | 1.2216e-05 | biosphere3 | None | kilogram | air::low population density, long-term | biosphere |  | other
Pentane | 6.7785e-06 | biosphere3 | None | kilogram | air::non-urban air or from high stacks | biosphere |  | other
Pentane | 9.32e-06 | biosphere3 | None | kilogram | air::urban air close to ground | biosphere |  | other
Propane | 3.887e-06 | biosphere3 | None | kilogram | air::low population density, long-term | biosphere |  | other
Propane | 2.1568e-06 | biosphere3 | None | kilogram | air::non-urban air or from high stacks | biosphere |  | other
Propane | 2.9655e-06 | biosphere3 | None | kilogram | air::urban air close to ground | biosphere |  | other
Propene | 2.1101e-05 | biosphere3 | None | kilogram | air::low population density, long-term | biosphere |  | other
Propene | 1.1708e-05 | biosphere3 | None | kilogram | air::non-urban air or from high stacks | biosphere |  | other
Propene | 1.6098e-05 | biosphere3 | None | kilogram | air::urban air close to ground | biosphere |  | other
Selenium | 5.6026e-12 | biosphere3 | None | kilogram | air::low population density, long-term | biosphere |  | direct - exhaust
Selenium | 1.3922e-12 | biosphere3 | None | kilogram | air::non-urban air or from high stacks | biosphere |  | direct - exhaust
Selenium | 8.6141e-13 | biosphere3 | None | kilogram | air::urban air close to ground | biosphere |  | direct - exhaust
Styrene | 5.5528e-06 | biosphere3 | None | kilogram | air::low population density, long-term | biosphere |  | other
Styrene | 3.0812e-06 | biosphere3 | None | kilogram | air::non-urban air or from high stacks | biosphere |  | other
Styrene | 4.2364e-06 | biosphere3 | None | kilogram | air::urban air close to ground | biosphere |  | other
Sulfur dioxide | 7.9515e-07 | biosphere3 | None | kilogram | air | biosphere |  | direct - exhaust
Toluene | 6.1081e-05 | biosphere3 | None | kilogram | air::low population density, long-term | biosphere |  | other
Toluene | 3.3893e-05 | biosphere3 | None | kilogram | air::non-urban air or from high stacks | biosphere |  | other
Toluene | 4.66e-05 | biosphere3 | None | kilogram | air::urban air close to ground | biosphere |  | other
Zinc | 6.0427e-08 | biosphere3 | None | kilogram | air::low population density, long-term | biosphere |  | direct - exhaust
Zinc | 1.5015e-08 | biosphere3 | None | kilogram | air::non-urban air or from high stacks | biosphere |  | direct - exhaust
Zinc | 9.2908e-09 | biosphere3 | None | kilogram | air::urban air close to ground | biosphere |  | direct - exhaust
m-Xylene | 2.9985e-05 | biosphere3 | None | kilogram | air::low population density, long-term | biosphere |  | other
m-Xylene | 1.6638e-05 | biosphere3 | None | kilogram | air::non-urban air or from high stacks | biosphere |  | other
m-Xylene | 2.2877e-05 | biosphere3 | None | kilogram | air::urban air close to ground | biosphere |  | other
maintenance, passenger car | 7.5304e-06 | carculator db | RER | unit |  | technosphere | passenger car maintenance | maintenance
market for brake wear emissions, passenger car | -7.4439e-06 | carculator db | GLO | kilogram |  | technosphere | brake wear emissions, passenger car | direct - non-exhaust
market for electric motor, electric passenger car | 0.00015153 | carculator db | GLO | kilogram |  | technosphere | electric motor, electric passenger car | powertrain
market for glider, passenger car | 0.006 | carculator db | GLO | kilogram |  | technosphere | glider, passenger car | glider
market for internal combustion engine, passenger car | 0.0010713 | carculator db | GLO | kilogram |  | technosphere | internal combustion engine, passenger car | powertrain
market for inverter, for electric passenger car | 4.3728e-05 | carculator db | GLO | kilogram |  | technosphere | inverter, for electric passenger car | energy storage
market for power distribution unit, for electric passenger car | 1.9435e-05 | carculator db | GLO | kilogram |  | technosphere | power distribution unit, for electric passenger car | energy storage
market for refrigerant R134a | 5.7652e-06 | carculator db | GLO | kilogram |  | technosphere | refrigerant R134a | other
market for road | 0.00082733 | carculator db | GLO | meter-year |  | technosphere | road | road
market for road maintenance | 0.00129 | carculator db | RER | meter-year |  | technosphere | road maintenance | road
market for road wear emissions, passenger car | -1.557e-05 | carculator db | GLO | kilogram |  | technosphere | road wear emissions, passenger car | road
market for tyre wear emissions, passenger car | -1.8563e-05 | carculator db | GLO | kilogram |  | technosphere | tyre wear emissions, passenger car | direct - non-exhaust
market for used Li-ion battery | -0.000115 | carculator db | GLO | kilogram |  | technosphere | used Li-ion battery | other
market for used powertrain from electric passenger car, manual dismantling | -0.00021469 | carculator db | GLO | kilogram |  | technosphere | used powertrain from electric passenger car, manual dismantling | EoL
noise, octave 1, day time, rural | 0.10225 | biosphere3 | None | joule | octave 1::day time::rural | biosphere |  | direct - exhaust
noise, octave 1, day time, suburban | 0.053483 | biosphere3 | None | joule | octave 1::day time::suburban | biosphere |  | direct - exhaust
noise, octave 1, day time, urban | 0.040328 | biosphere3 | None | joule | octave 1::day time::urban | biosphere |  | direct - exhaust
noise, octave 2, day time, rural | 0.0083627 | biosphere3 | None | joule | octave 2::day time::rural | biosphere |  | direct - exhaust
noise, octave 2, day time, suburban | 0.0046728 | biosphere3 | None | joule | octave 2::day time::suburban | biosphere |  | direct - exhaust
noise, octave 2, day time, urban | 0.0045529 | biosphere3 | None | joule | octave 2::day time::urban | biosphere |  | direct - exhaust
noise, octave 3, day time, rural | 0.010881 | biosphere3 | None | joule | octave 3::day time::rural | biosphere |  | direct - exhaust
noise, octave 3, day time, suburban | 0.0028768 | biosphere3 | None | joule | octave 3::day time::suburban | biosphere |  | direct - exhaust
noise, octave 3, day time, urban | 0.0055911 | biosphere3 | None | joule | octave 3::day time::urban | biosphere |  | direct - exhaust
noise, octave 4, day time, rural | 0.029748 | biosphere3 | None | joule | octave 4::day time::rural | biosphere |  | direct - exhaust
noise, octave 4, day time, suburban | 0.010989 | biosphere3 | None | joule | octave 4::day time::suburban | biosphere |  | direct - exhaust
noise, octave 4, day time, urban | 0.002927 | biosphere3 | None | joule | octave 4::day time::urban | biosphere |  | direct - exhaust
noise, octave 5, day time, rural | 0.075604 | biosphere3 | None | joule | octave 5::day time::rural | biosphere |  | direct - exhaust
noise, octave 5, day time, suburban | 0.070463 | biosphere3 | None | joule | octave 5::day time::suburban | biosphere |  | direct - exhaust
noise, octave 5, day time, urban | 0.047671 | biosphere3 | None | joule | octave 5::day time::urban | biosphere |  | direct - exhaust
noise, octave 6, day time, rural | 0.13514 | biosphere3 | None | joule | octave 6::day time::rural | biosphere |  | direct - exhaust
noise, octave 6, day time, suburban | 0.1377 | biosphere3 | None | joule | octave 6::day time::suburban | biosphere |  | direct - exhaust
noise, octave 6, day time, urban | 0.043447 | biosphere3 | None | joule | octave 6::day time::urban | biosphere |  | direct - exhaust
noise, octave 7, day time, rural | 0.024508 | biosphere3 | None | joule | octave 7::day time::rural | biosphere |  | direct - exhaust
noise, octave 7, day time, suburban | 0.0026777 | biosphere3 | None | joule | octave 7::day time::suburban | biosphere |  | direct - exhaust
noise, octave 7, day time, urban | 0.0026989 | biosphere3 | None | joule | octave 7::day time::urban | biosphere |  | direct - exhaust
noise, octave 8, day time, rural | 0.006734 | biosphere3 | None | joule | octave 8::day time::rural | biosphere |  | direct - exhaust
noise, octave 8, day time, suburban | 0.0069881 | biosphere3 | None | joule | octave 8::day time::suburban | biosphere |  | direct - exhaust
noise, octave 8, day time, urban | 0.0048638 | biosphere3 | None | joule | octave 8::day time::urban | biosphere |  | direct - exhaust
o-Xylene | 1.2772e-05 | biosphere3 | None | kilogram | air::low population density, long-term | biosphere |  | other
o-Xylene | 7.0867e-06 | biosphere3 | None | kilogram | air::non-urban air or from high stacks | biosphere |  | other
o-Xylene | 9.7437e-06 | biosphere3 | None | kilogram | air::urban air close to ground | biosphere |  | other
polyethylene production, high density, granulate | 0.00017446 | carculator db | RER | kilogram |  | technosphere | polyethylene, high density, granulate | energy storage
treatment of used glider, passenger car, shredding | -0.0054049 | carculator db | GLO | kilogram |  | technosphere | used glider, passenger car | other
treatment of used internal combustion engine, passenger car, shredding | -0.0010713 | carculator db | GLO | kilogram |  | technosphere | used internal combustion engine, passenger car | other
fuel supply for gasoline vehicles, 2030 | 0.039757 | carculator db | RER | kilogram |  | technosphere | fuel | energy chain
electricity market for energy storage production, 2030 | 0.0003346 | carculator db | CN | kilowatt hour |  | technosphere | electricity, low voltage, for energy storage production | energy storage
transport, passenger car, gasoline hybrid, Medium SUV, 2030, EURO-6d | 1 | carculator db | RER | kilometer |  | production | transport, passenger car, EURO-6d | other
market for transport, freight train | 0.0014526 | ecoinvent | Europe without Switzerland | ton kilometer |  | technosphere | transport, freight train | other
market for transport, freight, lorry >32 metric ton, EURO4 | 0.00072515 | ecoinvent | RER | ton kilometer |  | technosphere | transport, freight, lorry >32 metric ton, EURO4 | other
Activity | transport, passenger car, gasoline hybrid, Medium SUV, 2040, EURO-6d
location | RER
production amount | 1
reference product | transport, passenger car, EURO-6d
type | process
unit | kilometer
worksheet name | None
source | Sacchi, R., Bauer, C., Cox, B. and Mutel, C. (in review) carculator: an open-source tool for prospective environmental and economic life cycle assessment of vehicles. When, Where and How can battery-electric vehicles help reduce greenhouse gas emissions? Submitted to Renewable and Sustainable Energy Reviews.
description | Cradle-to-grave life cycle inventory of the transport activity using a passenger car over 1 km. carculator is a open-source parametrized truck model that produces life cycle inventories for any desired set of parameters value (lifetime, occupancy rate, power, battery size, fuel blend, etc.): to produce your own inventories, go to https://github.com/romainsacchi/carculator or contact carculator@psi.ch.
special remark
comment | Combustion engine power: 75 [kW]. Electric motor power: 25 [kW]. Power share from combustion engine: 75 [%]. Km over lifetime: 200000 [km]. Yearly mileage: 12000 [km/year]. Autonomy on a full tank/battery: 930 [km]. Tank-to-wheel efficiency: 30 [%]. Tank-to-wheel energy consumption: 1548 [kj/km]. Fuel tank capacity: 400 [kWh]. Mass of battery: 23 [kg]. Curb mass (excl. driver and cargo): 1346 [kg]. Driving mass (incl. driver and cargo): 1486 [kg].
Exchanges
name | amount | database | location | unit | categories | type | reference product | tag
1-Pentene | 5.5516e-07 | biosphere3 | None | kilogram | air::low population density, long-term | biosphere |  | other
1-Pentene | 3.0808e-07 | biosphere3 | None | kilogram | air::non-urban air or from high stacks | biosphere |  | other
1-Pentene | 4.2362e-07 | biosphere3 | None | kilogram | air::urban air close to ground | biosphere |  | other
Acetaldehyde | 4.4413e-06 | biosphere3 | None | kilogram | air::low population density, long-term | biosphere |  | other
Acetaldehyde | 2.4647e-06 | biosphere3 | None | kilogram | air::non-urban air or from high stacks | biosphere |  | other
Acetaldehyde | 3.3889e-06 | biosphere3 | None | kilogram | air::urban air close to ground | biosphere |  | other
Acetone | 3.331e-06 | biosphere3 | None | kilogram | air::low population density, long-term | biosphere |  | other
Acetone | 1.8485e-06 | biosphere3 | None | kilogram | air::non-urban air or from high stacks | biosphere |  | other
Acetone | 2.5417e-06 | biosphere3 | None | kilogram | air::urban air close to ground | biosphere |  | other
Acrolein | 1.1103e-06 | biosphere3 | None | kilogram | air::low population density, long-term | biosphere |  | other
Acrolein | 6.1616e-07 | biosphere3 | None | kilogram | air::non-urban air or from high stacks | biosphere |  | other
Acrolein | 8.4723e-07 | biosphere3 | None | kilogram | air::urban air close to ground | biosphere |  | other
Ammonia | 9.0593e-06 | biosphere3 | None | kilogram | air::low population density, long-term | biosphere |  | direct - exhaust
Ammonia | 2.2249e-06 | biosphere3 | None | kilogram | air::non-urban air or from high stacks | biosphere |  | direct - exhaust
Ammonia | 1.3737e-06 | biosphere3 | None | kilogram | air::urban air close to ground | biosphere |  | direct - exhaust
Arsenic | 7.8239e-12 | biosphere3 | None | kilogram | air::low population density, long-term | biosphere |  | other
Arsenic | 1.9215e-12 | biosphere3 | None | kilogram | air::non-urban air or from high stacks | biosphere |  | other
Arsenic | 1.1864e-12 | biosphere3 | None | kilogram | air::urban air close to ground | biosphere |  | other
Battery BoP | 5.175e-05 | carculator db | GLO | kilogram |  | technosphere | Battery BoP | energy storage
Battery cell, NMC-622 | 6.325e-05 | carculator db | GLO | kilogram |  | technosphere | Battery cell | energy storage
Benzaldehyde | 1.1103e-06 | biosphere3 | None | kilogram | air::low population density, long-term | biosphere |  | other
Benzaldehyde | 6.1616e-07 | biosphere3 | None | kilogram | air::non-urban air or from high stacks | biosphere |  | other
Benzaldehyde | 8.4723e-07 | biosphere3 | None | kilogram | air::urban air close to ground | biosphere |  | other
Benzene | 4.4555e-06 | biosphere3 | None | kilogram | air::low population density, long-term | biosphere |  | direct - exhaust
Benzene | 2.4681e-06 | biosphere3 | None | kilogram | air::non-urban air or from high stacks | biosphere |  | direct - exhaust
Benzene | 3.5933e-06 | biosphere3 | None | kilogram | air::urban air close to ground | biosphere |  | direct - exhaust
Butane | 2.8868e-05 | biosphere3 | None | kilogram | air::low population density, long-term | biosphere |  | other
Butane | 1.602e-05 | biosphere3 | None | kilogram | air::non-urban air or from high stacks | biosphere |  | other
Butane | 2.2028e-05 | biosphere3 | None | kilogram | air::urban air close to ground | biosphere |  | other
Cadmium | 2.8148e-10 | biosphere3 | None | kilogram | air::low population density, long-term | biosphere |  | direct - exhaust
Cadmium | 6.9131e-11 | biosphere3 | None | kilogram | air::non-urban air or from high stacks | biosphere |  | direct - exhaust
Cadmium | 4.2682e-11 | biosphere3 | None | kilogram | air::urban air close to ground | biosphere |  | direct - exhaust
Carbon dioxide, fossil | 0.11125 | biosphere3 | None | kilogram | air | biosphere |  | direct - exhaust
Carbon dioxide, non-fossil | 0.0028936 | biosphere3 | None | kilogram | air | biosphere |  | direct - exhaust
Carbon monoxide, fossil | 0.00019818 | biosphere3 | None | kilogram | air::low population density, long-term | biosphere |  | direct - exhaust
Carbon monoxide, fossil | 4.8672e-05 | biosphere3 | None | kilogram | air::non-urban air or from high stacks | biosphere |  | direct - exhaust
Carbon monoxide, fossil | 5.0906e-05 | biosphere3 | None | kilogram | air::urban air close to ground | biosphere |  | direct - exhaust
Chromium | 4.1668e-10 | biosphere3 | None | kilogram | air::low population density, long-term | biosphere |  | direct - exhaust
Chromium | 1.0234e-10 | biosphere3 | None | kilogram | air::non-urban air or from high stacks | biosphere |  | direct - exhaust
Chromium | 6.3183e-11 | biosphere3 | None | kilogram | air::urban air close to ground | biosphere |  | direct - exhaust
Chromium VI | 8.3448e-13 | biosphere3 | None | kilogram | air::low population density, long-term | biosphere |  | direct - exhaust
Chromium VI | 2.0494e-13 | biosphere3 | None | kilogram | air::non-urban air or from high stacks | biosphere |  | direct - exhaust
Chromium VI | 1.2653e-13 | biosphere3 | None | kilogram | air::urban air close to ground | biosphere |  | direct - exhaust
Copper | 1.0949e-09 | biosphere3 | None | kilogram | air::low population density, long-term | biosphere |  | energy storage
Copper | 2.689e-10 | biosphere3 | None | kilogram | air::non-urban air or from high stacks | biosphere |  | energy storage
Copper | 1.6602e-10 | biosphere3 | None | kilogram | air::urban air close to ground | biosphere |  | energy storage
Cyclohexane | 6.1068e-06 | biosphere3 | None | kilogram | air::low population density, long-term | biosphere |  | other
Cyclohexane | 3.3889e-06 | biosphere3 | None | kilogram | air::non-urban air or from high stacks | biosphere |  | other
Cyclohexane | 4.6598e-06 | biosphere3 | None | kilogram | air::urban air close to ground | biosphere |  | other
Dinitrogen monoxide | 1.4136e-07 | biosphere3 | None | kilogram | air::low population density, long-term | biosphere |  | direct - exhaust
Dinitrogen monoxide | 3.4718e-08 | biosphere3 | None | kilogram | air::non-urban air or from high stacks | biosphere |  | direct - exhaust
Dinitrogen monoxide | 2.1435e-08 | biosphere3 | None | kilogram | air::urban air close to ground | biosphere |  | direct - exhaust
Ethane | 1.7765e-05 | biosphere3 | None | kilogram | air::low population density, long-term | biosphere |  | other
Ethane | 9.8586e-06 | biosphere3 | None | kilogram | air::non-urban air or from high stacks | biosphere |  | other
Ethane | 1.3556e-05 | biosphere3 | None | kilogram | air::urban air close to ground | biosphere |  | other
Ethane, 1,1,1,2-tetrafluoro-, HFC-134a | 3e-06 | biosphere3 | None | kilogram | air | biosphere |  | other
Ethene | 4.0527e-05 | biosphere3 | None | kilogram | air::low population density, long-term | biosphere |  | other
Ethene | 2.249e-05 | biosphere3 | None | kilogram | air::non-urban air or from high stacks | biosphere |  | other
Ethene | 3.0924e-05 | biosphere3 | None | kilogram | air::urban air close to ground | biosphere |  | other
Formaldehyde | 9.4378e-06 | biosphere3 | None | kilogram | air::low population density, long-term | biosphere |  | other
Formaldehyde | 5.2374e-06 | biosphere3 | None | kilogram | air::non-urban air or from high stacks | biosphere |  | other
Formaldehyde | 7.2015e-06 | biosphere3 | None | kilogram | air::urban air close to ground | biosphere |  | other
Glider lightweighting | 0.0009 | carculator db | GLO | kilogram |  | technosphere | glider lightweighting | glider
Heptane | 3.8861e-06 | biosphere3 | None | kilogram | air::low population density, long-term | biosphere |  | other
Heptane | 2.1566e-06 | biosphere3 | None | kilogram | air::non-urban air or from high stacks | biosphere |  | other
Heptane | 2.9653e-06 | biosphere3 | None | kilogram | air::urban air close to ground | biosphere |  | other
Hexane | 8.8826e-06 | biosphere3 | None | kilogram | air::low population density, long-term | biosphere |  | other
Hexane | 4.9293e-06 | biosphere3 | None | kilogram | air::non-urban air or from high stacks | biosphere |  | other
Hexane | 6.7779e-06 | biosphere3 | None | kilogram | air::urban air close to ground | biosphere |  | other
Hydrocarbons, chlorinated | 0.00055625 | biosphere3 | None | kilogram | air::low population density, long-term | biosphere |  | other
Hydrocarbons, chlorinated | 0.00030835 | biosphere3 | None | kilogram | air::non-urban air or from high stacks | biosphere |  | other
Hydrocarbons, chlorinated | 0.00042396 | biosphere3 | None | kilogram | air::urban air close to ground | biosphere |  | other
Lead | 2.6374e-08 | biosphere3 | None | kilogram | air::low population density, long-term | biosphere |  | direct - exhaust
Lead | 6.4774e-09 | biosphere3 | None | kilogram | air::non-urban air or from high stacks | biosphere |  | direct - exhaust
Lead | 4.0779e-09 | biosphere3 | None | kilogram | air::urban air close to ground | biosphere |  | direct - exhaust
Mercury | 2.2718e-10 | biosphere3 | None | kilogram | air::low population density, long-term | biosphere |  | direct - exhaust
Mercury | 5.5795e-11 | biosphere3 | None | kilogram | air::non-urban air or from high stacks | biosphere |  | direct - exhaust
Mercury | 3.4448e-11 | biosphere3 | None | kilogram | air::urban air close to ground | biosphere |  | direct - exhaust
Methane, fossil | 1.0894e-06 | biosphere3 | None | kilogram | air::low population density, long-term | biosphere |  | direct - exhaust
Methane, fossil | 2.6755e-07 | biosphere3 | None | kilogram | air::non-urban air or from high stacks | biosphere |  | direct - exhaust
Methane, fossil | 3.4792e-07 | biosphere3 | None | kilogram | air::urban air close to ground | biosphere |  | direct - exhaust
Methyl ethyl ketone | 5.5516e-07 | biosphere3 | None | kilogram | air::low population density, long-term | biosphere |  | other
Methyl ethyl ketone | 3.0808e-07 | biosphere3 | None | kilogram | air::non-urban air or from high stacks | biosphere |  | other
Methyl ethyl ketone | 4.2362e-07 | biosphere3 | None | kilogram | air::urban air close to ground | biosphere |  | other
NMVOC, non-methane volatile organic compounds, unspecified origin | 0.00028202 | biosphere3 | None | kilogram | air::low population density, long-term | biosphere |  | direct - exhaust
NMVOC, non-methane volatile organic compounds, unspecified origin | 0.00015651 | biosphere3 | None | kilogram | air::non-urban air or from high stacks | biosphere |  | direct - exhaust
NMVOC, non-methane volatile organic compounds, unspecified origin | 0.0002152 | biosphere3 | None | kilogram | air::urban air close to ground | biosphere |  | direct - exhaust
Nickel | 3.3911e-10 | biosphere3 | None | kilogram | air::low population density, long-term | biosphere |  | direct - exhaust
Nickel | 8.3284e-11 | biosphere3 | None | kilogram | air::non-urban air or from high stacks | biosphere |  | direct - exhaust
Nickel | 5.142e-11 | biosphere3 | None | kilogram | air::urban air close to ground | biosphere |  | direct - exhaust
Nitrogen oxides | 1.0397e-05 | biosphere3 | None | kilogram | air::low population density, long-term | biosphere |  | direct - exhaust
Nitrogen oxides | 2.5534e-06 | biosphere3 | None | kilogram | air::non-urban air or from high stacks | biosphere |  | direct - exhaust
Nitrogen oxides | 2.3008e-06 | biosphere3 | None | kilogram | air::urban air close to ground | biosphere |  | direct - exhaust
PAH, polycyclic aromatic hydrocarbons | 9.0762e-10 | biosphere3 | None | kilogram | air::low population density, long-term | biosphere |  | direct - exhaust
PAH, polycyclic aromatic hydrocarbons | 2.2291e-10 | biosphere3 | None | kilogram | air::non-urban air or from high stacks | biosphere |  | direct - exhaust
PAH, polycyclic aromatic hydrocarbons | 1.3762e-10 | biosphere3 | None | kilogram | air::urban air close to ground | biosphere |  | direct - exhaust
Particulates, < 2.5 um | 6.008e-07 | biosphere3 | None | kilogram | air::low population density, long-term | biosphere |  | direct - exhaust
Particulates, < 2.5 um | 1.4755e-07 | biosphere3 | None | kilogram | air::non-urban air or from high stacks | biosphere |  | direct - exhaust
Particulates, < 2.5 um | 9.1101e-08 | biosphere3 | None | kilogram | air::urban air close to ground | biosphere |  | direct - exhaust
Pentane | 1.2214e-05 | biosphere3 | None | kilogram | air::low population density, long-term | biosphere |  | other
Pentane | 6.7778e-06 | biosphere3 | None | kilogram | air::non-urban air or from high stacks | biosphere |  | other
Pentane | 9.3196e-06 | biosphere3 | None | kilogram | air::urban air close to ground | biosphere |  | other
Propane | 3.8861e-06 | biosphere3 | None | kilogram | air::low population density, long-term | biosphere |  | other
Propane | 2.1566e-06 | biosphere3 | None | kilogram | air::non-urban air or from high stacks | biosphere |  | other
Propane | 2.9653e-06 | biosphere3 | None | kilogram | air::urban air close to ground | biosphere |  | other
Propene | 2.1096e-05 | biosphere3 | None | kilogram | air::low population density, long-term | biosphere |  | other
Propene | 1.1707e-05 | biosphere3 | None | kilogram | air::non-urban air or from high stacks | biosphere |  | other
Propene | 1.6097e-05 | biosphere3 | None | kilogram | air::urban air close to ground | biosphere |  | other
Selenium | 5.2196e-12 | biosphere3 | None | kilogram | air::low population density, long-term | biosphere |  | direct - exhaust
Selenium | 1.2819e-12 | biosphere3 | None | kilogram | air::non-urban air or from high stacks | biosphere |  | direct - exhaust
Selenium | 7.9147e-13 | biosphere3 | None | kilogram | air::urban air close to ground | biosphere |  | direct - exhaust
Styrene | 5.5516e-06 | biosphere3 | None | kilogram | air::low population density, long-term | biosphere |  | other
Styrene | 3.0808e-06 | biosphere3 | None | kilogram | air::non-urban air or from high stacks | biosphere |  | other
Styrene | 4.2362e-06 | biosphere3 | None | kilogram | air::urban air close to ground | biosphere |  | other
Sulfur dioxide | 7.3815e-07 | biosphere3 | None | kilogram | air | biosphere |  | direct - exhaust
Toluene | 6.1068e-05 | biosphere3 | None | kilogram | air::low population density, long-term | biosphere |  | other
Toluene | 3.3889e-05 | biosphere3 | None | kilogram | air::non-urban air or from high stacks | biosphere |  | other
Toluene | 4.6598e-05 | biosphere3 | None | kilogram | air::urban air close to ground | biosphere |  | other
Zinc | 5.6297e-08 | biosphere3 | None | kilogram | air::low population density, long-term | biosphere |  | direct - exhaust
Zinc | 1.3826e-08 | biosphere3 | None | kilogram | air::non-urban air or from high stacks | biosphere |  | direct - exhaust
Zinc | 8.5364e-09 | biosphere3 | None | kilogram | air::urban air close to ground | biosphere |  | direct - exhaust
m-Xylene | 2.9979e-05 | biosphere3 | None | kilogram | air::low population density, long-term | biosphere |  | other
m-Xylene | 1.6636e-05 | biosphere3 | None | kilogram | air::non-urban air or from high stacks | biosphere |  | other
m-Xylene | 2.2875e-05 | biosphere3 | None | kilogram | air::urban air close to ground | biosphere |  | other
maintenance, passenger car | 7.2405e-06 | carculator db | RER | unit |  | technosphere | passenger car maintenance | maintenance
market for brake wear emissions, passenger car | -7.1283e-06 | carculator db | GLO | kilogram |  | technosphere | brake wear emissions, passenger car | direct - non-exhaust
market for electric motor, electric passenger car | 0.00013813 | carculator db | GLO | kilogram |  | technosphere | electric motor, electric passenger car | powertrain
market for glider, passenger car | 0.006 | carculator db | GLO | kilogram |  | technosphere | glider, passenger car | glider
market for internal combustion engine, passenger car | 0.00099871 | carculator db | GLO | kilogram |  | technosphere | internal combustion engine, passenger car | powertrain
market for inverter, for electric passenger car | 4.275e-05 | carculator db | GLO | kilogram |  | technosphere | inverter, for electric passenger car | energy storage
market for power distribution unit, for electric passenger car | 1.9e-05 | carculator db | GLO | kilogram |  | technosphere | power distribution unit, for electric passenger car | energy storage
market for refrigerant R134a | 5.2e-06 | carculator db | GLO | kilogram |  | technosphere | refrigerant R134a | other
market for road | 0.00079838 | carculator db | GLO | meter-year |  | technosphere | road | road
market for road maintenance | 0.00129 | carculator db | RER | meter-year |  | technosphere | road maintenance | road
market for road wear emissions, passenger car | -1.5162e-05 | carculator db | GLO | kilogram |  | technosphere | road wear emissions, passenger car | road
market for tyre wear emissions, passenger car | -1.8194e-05 | carculator db | GLO | kilogram |  | technosphere | tyre wear emissions, passenger car | direct - non-exhaust
market for used Li-ion battery | -0.000115 | carculator db | GLO | kilogram |  | technosphere | used Li-ion battery | other
market for used powertrain from electric passenger car, manual dismantling | -0.00019988 | carculator db | GLO | kilogram |  | technosphere | used powertrain from electric passenger car, manual dismantling | EoL
noise, octave 1, day time, rural | 0.10225 | biosphere3 | None | joule | octave 1::day time::rural | biosphere |  | direct - exhaust
noise, octave 1, day time, suburban | 0.053483 | biosphere3 | None | joule | octave 1::day time::suburban | biosphere |  | direct - exhaust
noise, octave 1, day time, urban | 0.040328 | biosphere3 | None | joule | octave 1::day time::urban | biosphere |  | direct - exhaust
noise, octave 2, day time, rural | 0.0083627 | biosphere3 | None | joule | octave 2::day time::rural | biosphere |  | direct - exhaust
noise, octave 2, day time, suburban | 0.0046728 | biosphere3 | None | joule | octave 2::day time::suburban | biosphere |  | direct - exhaust
noise, octave 2, day time, urban | 0.0045529 | biosphere3 | None | joule | octave 2::day time::urban | biosphere |  | direct - exhaust
noise, octave 3, day time, rural | 0.010881 | biosphere3 | None | joule | octave 3::day time::rural | biosphere |  | direct - exhaust
noise, octave 3, day time, suburban | 0.0028768 | biosphere3 | None | joule | octave 3::day time::suburban | biosphere |  | direct - exhaust
noise, octave 3, day time, urban | 0.0055911 | biosphere3 | None | joule | octave 3::day time::urban | biosphere |  | direct - exhaust
noise, octave 4, day time, rural | 0.029748 | biosphere3 | None | joule | octave 4::day time::rural | biosphere |  | direct - exhaust
noise, octave 4, day time, suburban | 0.010989 | biosphere3 | None | joule | octave 4::day time::suburban | biosphere |  | direct - exhaust
noise, octave 4, day time, urban | 0.002927 | biosphere3 | None | joule | octave 4::day time::urban | biosphere |  | direct - exhaust
noise, octave 5, day time, rural | 0.075604 | biosphere3 | None | joule | octave 5::day time::rural | biosphere |  | direct - exhaust
noise, octave 5, day time, suburban | 0.070463 | biosphere3 | None | joule | octave 5::day time::suburban | biosphere |  | direct - exhaust
noise, octave 5, day time, urban | 0.047671 | biosphere3 | None | joule | octave 5::day time::urban | biosphere |  | direct - exhaust
noise, octave 6, day time, rural | 0.13514 | biosphere3 | None | joule | octave 6::day time::rural | biosphere |  | direct - exhaust
noise, octave 6, day time, suburban | 0.1377 | biosphere3 | None | joule | octave 6::day time::suburban | biosphere |  | direct - exhaust
noise, octave 6, day time, urban | 0.043447 | biosphere3 | None | joule | octave 6::day time::urban | biosphere |  | direct - exhaust
noise, octave 7, day time, rural | 0.024508 | biosphere3 | None | joule | octave 7::day time::rural | biosphere |  | direct - exhaust
noise, octave 7, day time, suburban | 0.0026777 | biosphere3 | None | joule | octave 7::day time::suburban | biosphere |  | direct - exhaust
noise, octave 7, day time, urban | 0.0026989 | biosphere3 | None | joule | octave 7::day time::urban | biosphere |  | direct - exhaust
noise, octave 8, day time, rural | 0.006734 | biosphere3 | None | joule | octave 8::day time::rural | biosphere |  | direct - exhaust
noise, octave 8, day time, suburban | 0.0069881 | biosphere3 | None | joule | octave 8::day time::suburban | biosphere |  | direct - exhaust
noise, octave 8, day time, urban | 0.0048638 | biosphere3 | None | joule | octave 8::day time::urban | biosphere |  | direct - exhaust
o-Xylene | 1.2769e-05 | biosphere3 | None | kilogram | air::low population density, long-term | biosphere |  | other
o-Xylene | 7.0859e-06 | biosphere3 | None | kilogram | air::non-urban air or from high stacks | biosphere |  | other
o-Xylene | 9.7432e-06 | biosphere3 | None | kilogram | air::urban air close to ground | biosphere |  | other
polyethylene production, high density, granulate | 0.00015017 | carculator db | RER | kilogram |  | technosphere | polyethylene, high density, granulate | energy storage
treatment of used glider, passenger car, shredding | -0.0052502 | carculator db | GLO | kilogram |  | technosphere | used glider, passenger car | other
treatment of used internal combustion engine, passenger car, shredding | -0.00099871 | carculator db | GLO | kilogram |  | technosphere | used internal combustion engine, passenger car | other
fuel supply for gasoline vehicles, 2040 | 0.036908 | carculator db | RER | kilogram |  | technosphere | fuel | energy chain
electricity market for energy storage production, 2040 | 0.00035053 | carculator db | CN | kilowatt hour |  | technosphere | electricity, low voltage, for energy storage production | energy storage
transport, passenger car, gasoline hybrid, Medium SUV, 2040, EURO-6d | 1 | carculator db | RER | kilometer |  | production | transport, passenger car, EURO-6d | other
market for transport, freight train | 0.0014329 | ecoinvent | Europe without Switzerland | ton kilometer |  | technosphere | transport, freight train | other
market for transport, freight, lorry >32 metric ton, EURO4 | 0.00071541 | ecoinvent | RER | ton kilometer |  | technosphere | transport, freight, lorry >32 metric ton, EURO4 | other
Activity | transport, passenger car, gasoline hybrid, Medium SUV, 2050, EURO-6d
location | RER
production amount | 1
reference product | transport, passenger car, EURO-6d
type | process
unit | kilometer
worksheet name | None
source | Sacchi, R., Bauer, C., Cox, B. and Mutel, C. (in review) carculator: an open-source tool for prospective environmental and economic life cycle assessment of vehicles. When, Where and How can battery-electric vehicles help reduce greenhouse gas emissions? Submitted to Renewable and Sustainable Energy Reviews.
description | Cradle-to-grave life cycle inventory of the transport activity using a passenger car over 1 km. carculator is a open-source parametrized truck model that produces life cycle inventories for any desired set of parameters value (lifetime, occupancy rate, power, battery size, fuel blend, etc.): to produce your own inventories, go to https://github.com/romainsacchi/carculator or contact carculator@psi.ch.
special remark
comment | Combustion engine power: 75 [kW]. Electric motor power: 25 [kW]. Power share from combustion engine: 75 [%]. Km over lifetime: 200000 [km]. Yearly mileage: 12000 [km/year]. Autonomy on a full tank/battery: 930 [km]. Tank-to-wheel efficiency: 30 [%]. Tank-to-wheel energy consumption: 1548 [kj/km]. Fuel tank capacity: 400 [kWh]. Mass of battery: 23 [kg]. Curb mass (excl. driver and cargo): 1346 [kg]. Driving mass (incl. driver and cargo): 1486 [kg].
Exchanges
name | amount | database | location | unit | categories | type | reference product | tag
1-Pentene | 5.5516e-07 | biosphere3 | None | kilogram | air::low population density, long-term | biosphere |  | other
1-Pentene | 3.0808e-07 | biosphere3 | None | kilogram | air::non-urban air or from high stacks | biosphere |  | other
1-Pentene | 4.2362e-07 | biosphere3 | None | kilogram | air::urban air close to ground | biosphere |  | other
Acetaldehyde | 4.4413e-06 | biosphere3 | None | kilogram | air::low population density, long-term | biosphere |  | other
Acetaldehyde | 2.4647e-06 | biosphere3 | None | kilogram | air::non-urban air or from high stacks | biosphere |  | other
Acetaldehyde | 3.3889e-06 | biosphere3 | None | kilogram | air::urban air close to ground | biosphere |  | other
Acetone | 3.331e-06 | biosphere3 | None | kilogram | air::low population density, long-term | biosphere |  | other
Acetone | 1.8485e-06 | biosphere3 | None | kilogram | air::non-urban air or from high stacks | biosphere |  | other
Acetone | 2.5417e-06 | biosphere3 | None | kilogram | air::urban air close to ground | biosphere |  | other
Acrolein | 1.1103e-06 | biosphere3 | None | kilogram | air::low population density, long-term | biosphere |  | other
Acrolein | 6.1616e-07 | biosphere3 | None | kilogram | air::non-urban air or from high stacks | biosphere |  | other
Acrolein | 8.4723e-07 | biosphere3 | None | kilogram | air::urban air close to ground | biosphere |  | other
Ammonia | 9.0593e-06 | biosphere3 | None | kilogram | air::low population density, long-term | biosphere |  | direct - exhaust
Ammonia | 2.2249e-06 | biosphere3 | None | kilogram | air::non-urban air or from high stacks | biosphere |  | direct - exhaust
Ammonia | 1.3737e-06 | biosphere3 | None | kilogram | air::urban air close to ground | biosphere |  | direct - exhaust
Arsenic | 7.8239e-12 | biosphere3 | None | kilogram | air::low population density, long-term | biosphere |  | other
Arsenic | 1.9215e-12 | biosphere3 | None | kilogram | air::non-urban air or from high stacks | biosphere |  | other
Arsenic | 1.1864e-12 | biosphere3 | None | kilogram | air::urban air close to ground | biosphere |  | other
Battery BoP | 5.175e-05 | carculator db | GLO | kilogram |  | technosphere | Battery BoP | energy storage
Battery cell, NMC-622 | 6.325e-05 | carculator db | GLO | kilogram |  | technosphere | Battery cell | energy storage
Benzaldehyde | 1.1103e-06 | biosphere3 | None | kilogram | air::low population density, long-term | biosphere |  | other
Benzaldehyde | 6.1616e-07 | biosphere3 | None | kilogram | air::non-urban air or from high stacks | biosphere |  | other
Benzaldehyde | 8.4723e-07 | biosphere3 | None | kilogram | air::urban air close to ground | biosphere |  | other
Benzene | 4.4555e-06 | biosphere3 | None | kilogram | air::low population density, long-term | biosphere |  | direct - exhaust
Benzene | 2.4681e-06 | biosphere3 | None | kilogram | air::non-urban air or from high stacks | biosphere |  | direct - exhaust
Benzene | 3.5933e-06 | biosphere3 | None | kilogram | air::urban air close to ground | biosphere |  | direct - exhaust
Butane | 2.8868e-05 | biosphere3 | None | kilogram | air::low population density, long-term | biosphere |  | other
Butane | 1.602e-05 | biosphere3 | None | kilogram | air::non-urban air or from high stacks | biosphere |  | other
Butane | 2.2028e-05 | biosphere3 | None | kilogram | air::urban air close to ground | biosphere |  | other
Cadmium | 2.8148e-10 | biosphere3 | None | kilogram | air::low population density, long-term | biosphere |  | direct - exhaust
Cadmium | 6.9131e-11 | biosphere3 | None | kilogram | air::non-urban air or from high stacks | biosphere |  | direct - exhaust
Cadmium | 4.2682e-11 | biosphere3 | None | kilogram | air::urban air close to ground | biosphere |  | direct - exhaust
Carbon dioxide, fossil | 0.11125 | biosphere3 | None | kilogram | air | biosphere |  | direct - exhaust
Carbon dioxide, non-fossil | 0.0028936 | biosphere3 | None | kilogram | air | biosphere |  | direct - exhaust
Carbon monoxide, fossil | 0.00019818 | biosphere3 | None | kilogram | air::low population density, long-term | biosphere |  | direct - exhaust
Carbon monoxide, fossil | 4.8672e-05 | biosphere3 | None | kilogram | air::non-urban air or from high stacks | biosphere |  | direct - exhaust
Carbon monoxide, fossil | 5.0906e-05 | biosphere3 | None | kilogram | air::urban air close to ground | biosphere |  | direct - exhaust
Chromium | 4.1668e-10 | biosphere3 | None | kilogram | air::low population density, long-term | biosphere |  | direct - exhaust
Chromium | 1.0234e-10 | biosphere3 | None | kilogram | air::non-urban air or from high stacks | biosphere |  | direct - exhaust
Chromium | 6.3183e-11 | biosphere3 | None | kilogram | air::urban air close to ground | biosphere |  | direct - exhaust
Chromium VI | 8.3448e-13 | biosphere3 | None | kilogram | air::low population density, long-term | biosphere |  | direct - exhaust
Chromium VI | 2.0494e-13 | biosphere3 | None | kilogram | air::non-urban air or from high stacks | biosphere |  | direct - exhaust
Chromium VI | 1.2653e-13 | biosphere3 | None | kilogram | air::urban air close to ground | biosphere |  | direct - exhaust
Copper | 1.0949e-09 | biosphere3 | None | kilogram | air::low population density, long-term | biosphere |  | energy storage
Copper | 2.689e-10 | biosphere3 | None | kilogram | air::non-urban air or from high stacks | biosphere |  | energy storage
Copper | 1.6602e-10 | biosphere3 | None | kilogram | air::urban air close to ground | biosphere |  | energy storage
Cyclohexane | 6.1068e-06 | biosphere3 | None | kilogram | air::low population density, long-term | biosphere |  | other
Cyclohexane | 3.3889e-06 | biosphere3 | None | kilogram | air::non-urban air or from high stacks | biosphere |  | other
Cyclohexane | 4.6598e-06 | biosphere3 | None | kilogram | air::urban air close to ground | biosphere |  | other
Dinitrogen monoxide | 1.4136e-07 | biosphere3 | None | kilogram | air::low population density, long-term | biosphere |  | direct - exhaust
Dinitrogen monoxide | 3.4718e-08 | biosphere3 | None | kilogram | air::non-urban air or from high stacks | biosphere |  | direct - exhaust
Dinitrogen monoxide | 2.1435e-08 | biosphere3 | None | kilogram | air::urban air close to ground | biosphere |  | direct - exhaust
Ethane | 1.7765e-05 | biosphere3 | None | kilogram | air::low population density, long-term | biosphere |  | other
Ethane | 9.8586e-06 | biosphere3 | None | kilogram | air::non-urban air or from high stacks | biosphere |  | other
Ethane | 1.3556e-05 | biosphere3 | None | kilogram | air::urban air close to ground | biosphere |  | other
Ethane, 1,1,1,2-tetrafluoro-, HFC-134a | 3e-06 | biosphere3 | None | kilogram | air | biosphere |  | other
Ethene | 4.0527e-05 | biosphere3 | None | kilogram | air::low population density, long-term | biosphere |  | other
Ethene | 2.249e-05 | biosphere3 | None | kilogram | air::non-urban air or from high stacks | biosphere |  | other
Ethene | 3.0924e-05 | biosphere3 | None | kilogram | air::urban air close to ground | biosphere |  | other
Formaldehyde | 9.4378e-06 | biosphere3 | None | kilogram | air::low population density, long-term | biosphere |  | other
Formaldehyde | 5.2374e-06 | biosphere3 | None | kilogram | air::non-urban air or from high stacks | biosphere |  | other
Formaldehyde | 7.2015e-06 | biosphere3 | None | kilogram | air::urban air close to ground | biosphere |  | other
Glider lightweighting | 0.0009 | carculator db | GLO | kilogram |  | technosphere | glider lightweighting | glider
Heptane | 3.8861e-06 | biosphere3 | None | kilogram | air::low population density, long-term | biosphere |  | other
Heptane | 2.1566e-06 | biosphere3 | None | kilogram | air::non-urban air or from high stacks | biosphere |  | other
Heptane | 2.9653e-06 | biosphere3 | None | kilogram | air::urban air close to ground | biosphere |  | other
Hexane | 8.8826e-06 | biosphere3 | None | kilogram | air::low population density, long-term | biosphere |  | other
Hexane | 4.9293e-06 | biosphere3 | None | kilogram | air::non-urban air or from high stacks | biosphere |  | other
Hexane | 6.7779e-06 | biosphere3 | None | kilogram | air::urban air close to ground | biosphere |  | other
Hydrocarbons, chlorinated | 0.00055625 | biosphere3 | None | kilogram | air::low population density, long-term | biosphere |  | other
Hydrocarbons, chlorinated | 0.00030835 | biosphere3 | None | kilogram | air::non-urban air or from high stacks | biosphere |  | other
Hydrocarbons, chlorinated | 0.00042396 | biosphere3 | None | kilogram | air::urban air close to ground | biosphere |  | other
Lead | 2.6374e-08 | biosphere3 | None | kilogram | air::low population density, long-term | biosphere |  | direct - exhaust
Lead | 6.4774e-09 | biosphere3 | None | kilogram | air::non-urban air or from high stacks | biosphere |  | direct - exhaust
Lead | 4.0779e-09 | biosphere3 | None | kilogram | air::urban air close to ground | biosphere |  | direct - exhaust
Mercury | 2.2718e-10 | biosphere3 | None | kilogram | air::low population density, long-term | biosphere |  | direct - exhaust
Mercury | 5.5795e-11 | biosphere3 | None | kilogram | air::non-urban air or from high stacks | biosphere |  | direct - exhaust
Mercury | 3.4448e-11 | biosphere3 | None | kilogram | air::urban air close to ground | biosphere |  | direct - exhaust
Methane, fossil | 1.0894e-06 | biosphere3 | None | kilogram | air::low population density, long-term | biosphere |  | direct - exhaust
Methane, fossil | 2.6755e-07 | biosphere3 | None | kilogram | air::non-urban air or from high stacks | biosphere |  | direct - exhaust
Methane, fossil | 3.4792e-07 | biosphere3 | None | kilogram | air::urban air close to ground | biosphere |  | direct - exhaust
Methyl ethyl ketone | 5.5516e-07 | biosphere3 | None | kilogram | air::low population density, long-term | biosphere |  | other
Methyl ethyl ketone | 3.0808e-07 | biosphere3 | None | kilogram | air::non-urban air or from high stacks | biosphere |  | other
Methyl ethyl ketone | 4.2362e-07 | biosphere3 | None | kilogram | air::urban air close to ground | biosphere |  | other
NMVOC, non-methane volatile organic compounds, unspecified origin | 0.00028202 | biosphere3 | None | kilogram | air::low population density, long-term | biosphere |  | direct - exhaust
NMVOC, non-methane volatile organic compounds, unspecified origin | 0.00015651 | biosphere3 | None | kilogram | air::non-urban air or from high stacks | biosphere |  | direct - exhaust
NMVOC, non-methane volatile organic compounds, unspecified origin | 0.0002152 | biosphere3 | None | kilogram | air::urban air close to ground | biosphere |  | direct - exhaust
Nickel | 3.3911e-10 | biosphere3 | None | kilogram | air::low population density, long-term | biosphere |  | direct - exhaust
Nickel | 8.3284e-11 | biosphere3 | None | kilogram | air::non-urban air or from high stacks | biosphere |  | direct - exhaust
Nickel | 5.142e-11 | biosphere3 | None | kilogram | air::urban air close to ground | biosphere |  | direct - exhaust
Nitrogen oxides | 1.0397e-05 | biosphere3 | None | kilogram | air::low population density, long-term | biosphere |  | direct - exhaust
Nitrogen oxides | 2.5534e-06 | biosphere3 | None | kilogram | air::non-urban air or from high stacks | biosphere |  | direct - exhaust
Nitrogen oxides | 2.3008e-06 | biosphere3 | None | kilogram | air::urban air close to ground | biosphere |  | direct - exhaust
PAH, polycyclic aromatic hydrocarbons | 9.0762e-10 | biosphere3 | None | kilogram | air::low population density, long-term | biosphere |  | direct - exhaust
PAH, polycyclic aromatic hydrocarbons | 2.2291e-10 | biosphere3 | None | kilogram | air::non-urban air or from high stacks | biosphere |  | direct - exhaust
PAH, polycyclic aromatic hydrocarbons | 1.3762e-10 | biosphere3 | None | kilogram | air::urban air close to ground | biosphere |  | direct - exhaust
Particulates, < 2.5 um | 6.008e-07 | biosphere3 | None | kilogram | air::low population density, long-term | biosphere |  | direct - exhaust
Particulates, < 2.5 um | 1.4755e-07 | biosphere3 | None | kilogram | air::non-urban air or from high stacks | biosphere |  | direct - exhaust
Particulates, < 2.5 um | 9.1101e-08 | biosphere3 | None | kilogram | air::urban air close to ground | biosphere |  | direct - exhaust
Pentane | 1.2214e-05 | biosphere3 | None | kilogram | air::low population density, long-term | biosphere |  | other
Pentane | 6.7778e-06 | biosphere3 | None | kilogram | air::non-urban air or from high stacks | biosphere |  | other
Pentane | 9.3196e-06 | biosphere3 | None | kilogram | air::urban air close to ground | biosphere |  | other
Propane | 3.8861e-06 | biosphere3 | None | kilogram | air::low population density, long-term | biosphere |  | other
Propane | 2.1566e-06 | biosphere3 | None | kilogram | air::non-urban air or from high stacks | biosphere |  | other
Propane | 2.9653e-06 | biosphere3 | None | kilogram | air::urban air close to ground | biosphere |  | other
Propene | 2.1096e-05 | biosphere3 | None | kilogram | air::low population density, long-term | biosphere |  | other
Propene | 1.1707e-05 | biosphere3 | None | kilogram | air::non-urban air or from high stacks | biosphere |  | other
Propene | 1.6097e-05 | biosphere3 | None | kilogram | air::urban air close to ground | biosphere |  | other
Selenium | 5.2196e-12 | biosphere3 | None | kilogram | air::low population density, long-term | biosphere |  | direct - exhaust
Selenium | 1.2819e-12 | biosphere3 | None | kilogram | air::non-urban air or from high stacks | biosphere |  | direct - exhaust
Selenium | 7.9147e-13 | biosphere3 | None | kilogram | air::urban air close to ground | biosphere |  | direct - exhaust
Styrene | 5.5516e-06 | biosphere3 | None | kilogram | air::low population density, long-term | biosphere |  | other
Styrene | 3.0808e-06 | biosphere3 | None | kilogram | air::non-urban air or from high stacks | biosphere |  | other
Styrene | 4.2362e-06 | biosphere3 | None | kilogram | air::urban air close to ground | biosphere |  | other
Sulfur dioxide | 7.3815e-07 | biosphere3 | None | kilogram | air | biosphere |  | direct - exhaust
Toluene | 6.1068e-05 | biosphere3 | None | kilogram | air::low population density, long-term | biosphere |  | other
Toluene | 3.3889e-05 | biosphere3 | None | kilogram | air::non-urban air or from high stacks | biosphere |  | other
Toluene | 4.6598e-05 | biosphere3 | None | kilogram | air::urban air close to ground | biosphere |  | other
Zinc | 5.6297e-08 | biosphere3 | None | kilogram | air::low population density, long-term | biosphere |  | direct - exhaust
Zinc | 1.3826e-08 | biosphere3 | None | kilogram | air::non-urban air or from high stacks | biosphere |  | direct - exhaust
Zinc | 8.5364e-09 | biosphere3 | None | kilogram | air::urban air close to ground | biosphere |  | direct - exhaust
m-Xylene | 2.9979e-05 | biosphere3 | None | kilogram | air::low population density, long-term | biosphere |  | other
m-Xylene | 1.6636e-05 | biosphere3 | None | kilogram | air::non-urban air or from high stacks | biosphere |  | other
m-Xylene | 2.2875e-05 | biosphere3 | None | kilogram | air::urban air close to ground | biosphere |  | other
maintenance, passenger car | 7.2405e-06 | carculator db | RER | unit |  | technosphere | passenger car maintenance | maintenance
market for brake wear emissions, passenger car | -7.1283e-06 | carculator db | GLO | kilogram |  | technosphere | brake wear emissions, passenger car | direct - non-exhaust
market for electric motor, electric passenger car | 0.00013813 | carculator db | GLO | kilogram |  | technosphere | electric motor, electric passenger car | powertrain
market for glider, passenger car | 0.006 | carculator db | GLO | kilogram |  | technosphere | glider, passenger car | glider
market for internal combustion engine, passenger car | 0.00099871 | carculator db | GLO | kilogram |  | technosphere | internal combustion engine, passenger car | powertrain
market for inverter, for electric passenger car | 4.275e-05 | carculator db | GLO | kilogram |  | technosphere | inverter, for electric passenger car | energy storage
market for power distribution unit, for electric passenger car | 1.9e-05 | carculator db | GLO | kilogram |  | technosphere | power distribution unit, for electric passenger car | energy storage
market for refrigerant R134a | 5.2e-06 | carculator db | GLO | kilogram |  | technosphere | refrigerant R134a | other
market for road | 0.00079838 | carculator db | GLO | meter-year |  | technosphere | road | road
market for road maintenance | 0.00129 | carculator db | RER | meter-year |  | technosphere | road maintenance | road
market for road wear emissions, passenger car | -1.5162e-05 | carculator db | GLO | kilogram |  | technosphere | road wear emissions, passenger car | road
market for tyre wear emissions, passenger car | -1.8194e-05 | carculator db | GLO | kilogram |  | technosphere | tyre wear emissions, passenger car | direct - non-exhaust
market for used Li-ion battery | -0.000115 | carculator db | GLO | kilogram |  | technosphere | used Li-ion battery | other
market for used powertrain from electric passenger car, manual dismantling | -0.00019988 | carculator db | GLO | kilogram |  | technosphere | used powertrain from electric passenger car, manual dismantling | EoL
noise, octave 1, day time, rural | 0.10225 | biosphere3 | None | joule | octave 1::day time::rural | biosphere |  | direct - exhaust
noise, octave 1, day time, suburban | 0.053483 | biosphere3 | None | joule | octave 1::day time::suburban | biosphere |  | direct - exhaust
noise, octave 1, day time, urban | 0.040328 | biosphere3 | None | joule | octave 1::day time::urban | biosphere |  | direct - exhaust
noise, octave 2, day time, rural | 0.0083627 | biosphere3 | None | joule | octave 2::day time::rural | biosphere |  | direct - exhaust
noise, octave 2, day time, suburban | 0.0046728 | biosphere3 | None | joule | octave 2::day time::suburban | biosphere |  | direct - exhaust
noise, octave 2, day time, urban | 0.0045529 | biosphere3 | None | joule | octave 2::day time::urban | biosphere |  | direct - exhaust
noise, octave 3, day time, rural | 0.010881 | biosphere3 | None | joule | octave 3::day time::rural | biosphere |  | direct - exhaust
noise, octave 3, day time, suburban | 0.0028768 | biosphere3 | None | joule | octave 3::day time::suburban | biosphere |  | direct - exhaust
noise, octave 3, day time, urban | 0.0055911 | biosphere3 | None | joule | octave 3::day time::urban | biosphere |  | direct - exhaust
noise, octave 4, day time, rural | 0.029748 | biosphere3 | None | joule | octave 4::day time::rural | biosphere |  | direct - exhaust
noise, octave 4, day time, suburban | 0.010989 | biosphere3 | None | joule | octave 4::day time::suburban | biosphere |  | direct - exhaust
noise, octave 4, day time, urban | 0.002927 | biosphere3 | None | joule | octave 4::day time::urban | biosphere |  | direct - exhaust
noise, octave 5, day time, rural | 0.075604 | biosphere3 | None | joule | octave 5::day time::rural | biosphere |  | direct - exhaust
noise, octave 5, day time, suburban | 0.070463 | biosphere3 | None | joule | octave 5::day time::suburban | biosphere |  | direct - exhaust
noise, octave 5, day time, urban | 0.047671 | biosphere3 | None | joule | octave 5::day time::urban | biosphere |  | direct - exhaust
noise, octave 6, day time, rural | 0.13514 | biosphere3 | None | joule | octave 6::day time::rural | biosphere |  | direct - exhaust
noise, octave 6, day time, suburban | 0.1377 | biosphere3 | None | joule | octave 6::day time::suburban | biosphere |  | direct - exhaust
noise, octave 6, day time, urban | 0.043447 | biosphere3 | None | joule | octave 6::day time::urban | biosphere |  | direct - exhaust
noise, octave 7, day time, rural | 0.024508 | biosphere3 | None | joule | octave 7::day time::rural | biosphere |  | direct - exhaust
noise, octave 7, day time, suburban | 0.0026777 | biosphere3 | None | joule | octave 7::day time::suburban | biosphere |  | direct - exhaust
noise, octave 7, day time, urban | 0.0026989 | biosphere3 | None | joule | octave 7::day time::urban | biosphere |  | direct - exhaust
noise, octave 8, day time, rural | 0.006734 | biosphere3 | None | joule | octave 8::day time::rural | biosphere |  | direct - exhaust
noise, octave 8, day time, suburban | 0.0069881 | biosphere3 | None | joule | octave 8::day time::suburban | biosphere |  | direct - exhaust
noise, octave 8, day time, urban | 0.0048638 | biosphere3 | None | joule | octave 8::day time::urban | biosphere |  | direct - exhaust
o-Xylene | 1.2769e-05 | biosphere3 | None | kilogram | air::low population density, long-term | biosphere |  | other
o-Xylene | 7.0859e-06 | biosphere3 | None | kilogram | air::non-urban air or from high stacks | biosphere |  | other
o-Xylene | 9.7432e-06 | biosphere3 | None | kilogram | air::urban air close to ground | biosphere |  | other
polyethylene production, high density, granulate | 0.00015017 | carculator db | RER | kilogram |  | technosphere | polyethylene, high density, granulate | energy storage
treatment of used glider, passenger car, shredding | -0.0052502 | carculator db | GLO | kilogram |  | technosphere | used glider, passenger car | other
treatment of used internal combustion engine, passenger car, shredding | -0.00099871 | carculator db | GLO | kilogram |  | technosphere | used internal combustion engine, passenger car | other
fuel supply for gasoline vehicles, 2050 | 0.036908 | carculator db | RER | kilogram |  | technosphere | fuel | energy chain
electricity market for energy storage production, 2050 | 0.00035053 | carculator db | CN | kilowatt hour |  | technosphere | electricity, low voltage, for energy storage production | energy storage
transport, passenger car, gasoline hybrid, Medium SUV, 2050, EURO-6d | 1 | carculator db | RER | kilometer |  | production | transport, passenger car, EURO-6d | other
market for transport, freight train | 0.0014329 | ecoinvent | Europe without Switzerland | ton kilometer |  | technosphere | transport, freight train | other
market for transport, freight, lorry >32 metric ton, EURO4 | 0.00071541 | ecoinvent | RER | ton kilometer |  | technosphere | transport, freight, lorry >32 metric ton, EURO4 | other
Activity | transport, passenger car, diesel, Medium SUV, 2000, EURO-2
location | RER
production amount | 1
reference product | transport, passenger car, EURO-2
type | process
unit | kilometer
worksheet name | None
source | Sacchi, R., Bauer, C., Cox, B. and Mutel, C. (in review) carculator: an open-source tool for prospective environmental and economic life cycle assessment of vehicles. When, Where and How can battery-electric vehicles help reduce greenhouse gas emissions? Submitted to Renewable and Sustainable Energy Reviews.
description | Cradle-to-grave life cycle inventory of the transport activity using a passenger car over 1 km. carculator is a open-source parametrized truck model that produces life cycle inventories for any desired set of parameters value (lifetime, occupancy rate, power, battery size, fuel blend, etc.): to produce your own inventories, go to https://github.com/romainsacchi/carculator or contact carculator@psi.ch.
special remark
comment | Combustion engine power: 110 [kW]. Power share from combustion engine: 100 [%]. Km over lifetime: 200000 [km]. Yearly mileage: 12000 [km/year]. Autonomy on a full tank/battery: 934 [km]. Tank-to-wheel efficiency: 18 [%]. Tank-to-wheel energy consumption: 2840 [kj/km]. Fuel tank capacity: 737 [kWh]. Curb mass (excl. driver and cargo): 1470 [kg]. Driving mass (incl. driver and cargo): 1610 [kg].
Exchanges
name | amount | database | location | unit | categories | type | reference product | tag
Acetaldehyde | 1.3394e-06 | biosphere3 | None | kilogram | air::low population density, long-term | biosphere |  | other
Acetaldehyde | 4.1764e-07 | biosphere3 | None | kilogram | air::non-urban air or from high stacks | biosphere |  | other
Acetaldehyde | 3.4982e-07 | biosphere3 | None | kilogram | air::urban air close to ground | biosphere |  | other
Acetone | 6.0862e-07 | biosphere3 | None | kilogram | air::low population density, long-term | biosphere |  | other
Acetone | 1.8978e-07 | biosphere3 | None | kilogram | air::non-urban air or from high stacks | biosphere |  | other
Acetone | 1.5896e-07 | biosphere3 | None | kilogram | air::urban air close to ground | biosphere |  | other
Acrolein | 7.411e-07 | biosphere3 | None | kilogram | air::low population density, long-term | biosphere |  | other
Acrolein | 2.3109e-07 | biosphere3 | None | kilogram | air::non-urban air or from high stacks | biosphere |  | other
Acrolein | 1.9356e-07 | biosphere3 | None | kilogram | air::urban air close to ground | biosphere |  | other
Ammonia | 9.4192e-07 | biosphere3 | None | kilogram | air::low population density, long-term | biosphere |  | direct - exhaust
Ammonia | 2.9371e-07 | biosphere3 | None | kilogram | air::non-urban air or from high stacks | biosphere |  | direct - exhaust
Ammonia | 1.8433e-07 | biosphere3 | None | kilogram | air::urban air close to ground | biosphere |  | direct - exhaust
Arsenic | 4.3894e-12 | biosphere3 | None | kilogram | air::low population density, long-term | biosphere |  | other
Arsenic | 1.3687e-12 | biosphere3 | None | kilogram | air::non-urban air or from high stacks | biosphere |  | other
Arsenic | 8.5897e-13 | biosphere3 | None | kilogram | air::urban air close to ground | biosphere |  | other
Benzaldehyde | 1.7803e-07 | biosphere3 | None | kilogram | air::low population density, long-term | biosphere |  | other
Benzaldehyde | 5.5513e-08 | biosphere3 | None | kilogram | air::non-urban air or from high stacks | biosphere |  | other
Benzaldehyde | 4.6498e-08 | biosphere3 | None | kilogram | air::urban air close to ground | biosphere |  | other
Benzene | 3.6391e-07 | biosphere3 | None | kilogram | air::low population density, long-term | biosphere |  | direct - exhaust
Benzene | 1.1347e-07 | biosphere3 | None | kilogram | air::non-urban air or from high stacks | biosphere |  | direct - exhaust
Benzene | 8.7465e-08 | biosphere3 | None | kilogram | air::urban air close to ground | biosphere |  | direct - exhaust
Butane | 2.2771e-08 | biosphere3 | None | kilogram | air::low population density, long-term | biosphere |  | other
Butane | 7.1005e-09 | biosphere3 | None | kilogram | air::non-urban air or from high stacks | biosphere |  | other
Butane | 5.9474e-09 | biosphere3 | None | kilogram | air::urban air close to ground | biosphere |  | other
Cadmium | 3.8054e-10 | biosphere3 | None | kilogram | air::low population density, long-term | biosphere |  | direct - exhaust
Cadmium | 1.1866e-10 | biosphere3 | None | kilogram | air::non-urban air or from high stacks | biosphere |  | direct - exhaust
Cadmium | 7.4469e-11 | biosphere3 | None | kilogram | air::urban air close to ground | biosphere |  | direct - exhaust
Carbon dioxide, fossil | 0.20805 | biosphere3 | None | kilogram | air | biosphere |  | direct - exhaust
Carbon monoxide, fossil | 8.6951e-05 | biosphere3 | None | kilogram | air::low population density, long-term | biosphere |  | direct - exhaust
Carbon monoxide, fossil | 2.7113e-05 | biosphere3 | None | kilogram | air::non-urban air or from high stacks | biosphere |  | direct - exhaust
Carbon monoxide, fossil | 2.455e-05 | biosphere3 | None | kilogram | air::urban air close to ground | biosphere |  | direct - exhaust
Chromium | 1.3149e-09 | biosphere3 | None | kilogram | air::low population density, long-term | biosphere |  | direct - exhaust
Chromium | 4.1001e-10 | biosphere3 | None | kilogram | air::non-urban air or from high stacks | biosphere |  | direct - exhaust
Chromium | 2.5732e-10 | biosphere3 | None | kilogram | air::urban air close to ground | biosphere |  | direct - exhaust
Chromium VI | 2.6374e-12 | biosphere3 | None | kilogram | air::low population density, long-term | biosphere |  | direct - exhaust
Chromium VI | 8.2237e-13 | biosphere3 | None | kilogram | air::non-urban air or from high stacks | biosphere |  | direct - exhaust
Chromium VI | 5.1612e-13 | biosphere3 | None | kilogram | air::urban air close to ground | biosphere |  | direct - exhaust
Copper | 9.2874e-10 | biosphere3 | None | kilogram | air::low population density, long-term | biosphere |  | energy storage
Copper | 2.8959e-10 | biosphere3 | None | kilogram | air::non-urban air or from high stacks | biosphere |  | energy storage
Copper | 1.8175e-10 | biosphere3 | None | kilogram | air::urban air close to ground | biosphere |  | energy storage
Cyclohexane | 1.3456e-07 | biosphere3 | None | kilogram | air::low population density, long-term | biosphere |  | other
Cyclohexane | 4.1957e-08 | biosphere3 | None | kilogram | air::non-urban air or from high stacks | biosphere |  | other
Cyclohexane | 3.5144e-08 | biosphere3 | None | kilogram | air::urban air close to ground | biosphere |  | other
Dinitrogen monoxide | 5.6173e-06 | biosphere3 | None | kilogram | air::low population density, long-term | biosphere |  | direct - exhaust
Dinitrogen monoxide | 1.7515e-06 | biosphere3 | None | kilogram | air::non-urban air or from high stacks | biosphere |  | direct - exhaust
Dinitrogen monoxide | 1.0993e-06 | biosphere3 | None | kilogram | air::urban air close to ground | biosphere |  | direct - exhaust
Ethane | 6.8314e-08 | biosphere3 | None | kilogram | air::low population density, long-term | biosphere |  | other
Ethane | 2.1301e-08 | biosphere3 | None | kilogram | air::non-urban air or from high stacks | biosphere |  | other
Ethane | 1.7842e-08 | biosphere3 | None | kilogram | air::urban air close to ground | biosphere |  | other
Ethane, 1,1,1,2-tetrafluoro-, HFC-134a | 3.75e-06 | biosphere3 | None | kilogram | air | biosphere |  | other
Ethene | 2.2709e-06 | biosphere3 | None | kilogram | air::low population density, long-term | biosphere |  | other
Ethene | 7.0811e-07 | biosphere3 | None | kilogram | air::non-urban air or from high stacks | biosphere |  | other
Ethene | 5.9312e-07 | biosphere3 | None | kilogram | air::urban air close to ground | biosphere |  | other
Formaldehyde | 2.4842e-06 | biosphere3 | None | kilogram | air::low population density, long-term | biosphere |  | other
Formaldehyde | 7.746e-07 | biosphere3 | None | kilogram | air::non-urban air or from high stacks | biosphere |  | other
Formaldehyde | 6.4881e-07 | biosphere3 | None | kilogram | air::urban air close to ground | biosphere |  | other
Glider lightweighting | 0.0006 | carculator db | GLO | kilogram |  | technosphere | glider lightweighting | glider
Heptane | 4.1403e-08 | biosphere3 | None | kilogram | air::low population density, long-term | biosphere |  | other
Heptane | 1.291e-08 | biosphere3 | None | kilogram | air::non-urban air or from high stacks | biosphere |  | other
Heptane | 1.0814e-08 | biosphere3 | None | kilogram | air::urban air close to ground | biosphere |  | other
Hydrocarbons, chlorinated | 2.1791e-05 | biosphere3 | None | kilogram | air::low population density, long-term | biosphere |  | other
Hydrocarbons, chlorinated | 6.7947e-06 | biosphere3 | None | kilogram | air::non-urban air or from high stacks | biosphere |  | other
Hydrocarbons, chlorinated | 5.6533e-06 | biosphere3 | None | kilogram | air::urban air close to ground | biosphere |  | other
Mercury | 2.3171e-10 | biosphere3 | None | kilogram | air::low population density, long-term | biosphere |  | direct - exhaust
Mercury | 7.2252e-11 | biosphere3 | None | kilogram | air::non-urban air or from high stacks | biosphere |  | direct - exhaust
Mercury | 4.5345e-11 | biosphere3 | None | kilogram | air::urban air close to ground | biosphere |  | direct - exhaust
Methane, fossil | 1.0895e-06 | biosphere3 | None | kilogram | air::low population density, long-term | biosphere |  | direct - exhaust
Methane, fossil | 3.3974e-07 | biosphere3 | None | kilogram | air::non-urban air or from high stacks | biosphere |  | direct - exhaust
Methane, fossil | 2.4655e-07 | biosphere3 | None | kilogram | air::urban air close to ground | biosphere |  | direct - exhaust
Methyl ethyl ketone | 2.4842e-07 | biosphere3 | None | kilogram | air::low population density, long-term | biosphere |  | other
Methyl ethyl ketone | 7.746e-08 | biosphere3 | None | kilogram | air::non-urban air or from high stacks | biosphere |  | other
Methyl ethyl ketone | 6.4881e-08 | biosphere3 | None | kilogram | air::urban air close to ground | biosphere |  | other
NMVOC, non-methane volatile organic compounds, unspecified origin | 1.1386e-05 | biosphere3 | None | kilogram | air::low population density, long-term | biosphere |  | direct - exhaust
NMVOC, non-methane volatile organic compounds, unspecified origin | 3.5502e-06 | biosphere3 | None | kilogram | air::non-urban air or from high stacks | biosphere |  | direct - exhaust
NMVOC, non-methane volatile organic compounds, unspecified origin | 2.9737e-06 | biosphere3 | None | kilogram | air::urban air close to ground | biosphere |  | direct - exhaust
Nickel | 3.8619e-10 | biosphere3 | None | kilogram | air::low population density, long-term | biosphere |  | direct - exhaust
Nickel | 1.2042e-10 | biosphere3 | None | kilogram | air::non-urban air or from high stacks | biosphere |  | direct - exhaust
Nickel | 7.5575e-11 | biosphere3 | None | kilogram | air::urban air close to ground | biosphere |  | direct - exhaust
Nitrogen oxides | 0.00047637 | biosphere3 | None | kilogram | air::low population density, long-term | biosphere |  | direct - exhaust
Nitrogen oxides | 0.00014854 | biosphere3 | None | kilogram | air::non-urban air or from high stacks | biosphere |  | direct - exhaust
Nitrogen oxides | 9.4019e-05 | biosphere3 | None | kilogram | air::urban air close to ground | biosphere |  | direct - exhaust
PAH, polycyclic aromatic hydrocarbons | 2.4867e-09 | biosphere3 | None | kilogram | air::low population density, long-term | biosphere |  | direct - exhaust
PAH, polycyclic aromatic hydrocarbons | 7.7538e-10 | biosphere3 | None | kilogram | air::non-urban air or from high stacks | biosphere |  | direct - exhaust
PAH, polycyclic aromatic hydrocarbons | 4.8662e-10 | biosphere3 | None | kilogram | air::urban air close to ground | biosphere |  | direct - exhaust
Particulates, < 2.5 um | 4.3245e-05 | biosphere3 | None | kilogram | air::low population density, long-term | biosphere |  | direct - exhaust
Particulates, < 2.5 um | 1.3485e-05 | biosphere3 | None | kilogram | air::non-urban air or from high stacks | biosphere |  | direct - exhaust
Particulates, < 2.5 um | 8.7052e-06 | biosphere3 | None | kilogram | air::urban air close to ground | biosphere |  | direct - exhaust
Pentane | 8.2806e-09 | biosphere3 | None | kilogram | air::low population density, long-term | biosphere |  | other
Pentane | 2.582e-09 | biosphere3 | None | kilogram | air::non-urban air or from high stacks | biosphere |  | other
Pentane | 2.1627e-09 | biosphere3 | None | kilogram | air::urban air close to ground | biosphere |  | other
Propane | 2.2771e-08 | biosphere3 | None | kilogram | air::low population density, long-term | biosphere |  | other
Propane | 7.1005e-09 | biosphere3 | None | kilogram | air::non-urban air or from high stacks | biosphere |  | other
Propane | 5.9474e-09 | biosphere3 | None | kilogram | air::urban air close to ground | biosphere |  | other
Propene | 7.4525e-07 | biosphere3 | None | kilogram | air::low population density, long-term | biosphere |  | other
Propene | 2.3238e-07 | biosphere3 | None | kilogram | air::non-urban air or from high stacks | biosphere |  | other
Propene | 1.9464e-07 | biosphere3 | None | kilogram | air::urban air close to ground | biosphere |  | other
Selenium | 4.3894e-12 | biosphere3 | None | kilogram | air::low population density, long-term | biosphere |  | direct - exhaust
Selenium | 1.3687e-12 | biosphere3 | None | kilogram | air::non-urban air or from high stacks | biosphere |  | direct - exhaust
Selenium | 8.5897e-13 | biosphere3 | None | kilogram | air::urban air close to ground | biosphere |  | direct - exhaust
Styrene | 7.6595e-08 | biosphere3 | None | kilogram | air::low population density, long-term | biosphere |  | other
Styrene | 2.3883e-08 | biosphere3 | None | kilogram | air::non-urban air or from high stacks | biosphere |  | other
Styrene | 2.0005e-08 | biosphere3 | None | kilogram | air::urban air close to ground | biosphere |  | other
Sulfur dioxide | 4.6233e-05 | biosphere3 | None | kilogram | air | biosphere |  | direct - exhaust
Toluene | 1.4284e-07 | biosphere3 | None | kilogram | air::low population density, long-term | biosphere |  | other
Toluene | 4.4539e-08 | biosphere3 | None | kilogram | air::non-urban air or from high stacks | biosphere |  | other
Toluene | 3.7306e-08 | biosphere3 | None | kilogram | air::urban air close to ground | biosphere |  | other
Zinc | 7.6296e-08 | biosphere3 | None | kilogram | air::low population density, long-term | biosphere |  | direct - exhaust
Zinc | 2.379e-08 | biosphere3 | None | kilogram | air::non-urban air or from high stacks | biosphere |  | direct - exhaust
Zinc | 1.4931e-08 | biosphere3 | None | kilogram | air::urban air close to ground | biosphere |  | direct - exhaust
m-Xylene | 1.2628e-07 | biosphere3 | None | kilogram | air::low population density, long-term | biosphere |  | other
m-Xylene | 3.9375e-08 | biosphere3 | None | kilogram | air::non-urban air or from high stacks | biosphere |  | other
m-Xylene | 3.2981e-08 | biosphere3 | None | kilogram | air::urban air close to ground | biosphere |  | other
maintenance, passenger car | 7.9038e-06 | carculator db | RER | unit |  | technosphere | passenger car maintenance | maintenance
market for brake wear emissions, passenger car | -1.4582e-05 | carculator db | GLO | kilogram |  | technosphere | brake wear emissions, passenger car | direct - non-exhaust
market for glider, passenger car | 0.006 | carculator db | GLO | kilogram |  | technosphere | glider, passenger car | glider
market for internal combustion engine, passenger car | 0.0013642 | carculator db | GLO | kilogram |  | technosphere | internal combustion engine, passenger car | powertrain
market for refrigerant R134a | 6.5e-06 | carculator db | GLO | kilogram |  | technosphere | refrigerant R134a | other
market for road | 0.00086462 | carculator db | GLO | meter-year |  | technosphere | road | road
market for road maintenance | 0.00129 | carculator db | RER | meter-year |  | technosphere | road maintenance | road
market for road wear emissions, passenger car | -1.609e-05 | carculator db | GLO | kilogram |  | technosphere | road wear emissions, passenger car | road
market for tyre wear emissions, passenger car | -1.903e-05 | carculator db | GLO | kilogram |  | technosphere | tyre wear emissions, passenger car | direct - non-exhaust
noise, octave 1, day time, rural | 0.11048 | biosphere3 | None | joule | octave 1::day time::rural | biosphere |  | direct - exhaust
noise, octave 1, day time, suburban | 0.060336 | biosphere3 | None | joule | octave 1::day time::suburban | biosphere |  | direct - exhaust
noise, octave 1, day time, urban | 0.065891 | biosphere3 | None | joule | octave 1::day time::urban | biosphere |  | direct - exhaust
noise, octave 2, day time, rural | 0.0091216 | biosphere3 | None | joule | octave 2::day time::rural | biosphere |  | direct - exhaust
noise, octave 2, day time, suburban | 0.0055997 | biosphere3 | None | joule | octave 2::day time::suburban | biosphere |  | direct - exhaust
noise, octave 2, day time, urban | 0.0084272 | biosphere3 | None | joule | octave 2::day time::urban | biosphere |  | direct - exhaust
noise, octave 3, day time, rural | 0.011708 | biosphere3 | None | joule | octave 3::day time::rural | biosphere |  | direct - exhaust
noise, octave 3, day time, suburban | 0.0033223 | biosphere3 | None | joule | octave 3::day time::suburban | biosphere |  | direct - exhaust
noise, octave 3, day time, urban | 0.0068712 | biosphere3 | None | joule | octave 3::day time::urban | biosphere |  | direct - exhaust
noise, octave 4, day time, rural | 0.030798 | biosphere3 | None | joule | octave 4::day time::rural | biosphere |  | direct - exhaust
noise, octave 4, day time, suburban | 0.011583 | biosphere3 | None | joule | octave 4::day time::suburban | biosphere |  | direct - exhaust
noise, octave 4, day time, urban | 0.00466 | biosphere3 | None | joule | octave 4::day time::urban | biosphere |  | direct - exhaust
noise, octave 5, day time, rural | 0.076282 | biosphere3 | None | joule | octave 5::day time::rural | biosphere |  | direct - exhaust
noise, octave 5, day time, suburban | 0.070633 | biosphere3 | None | joule | octave 5::day time::suburban | biosphere |  | direct - exhaust
noise, octave 5, day time, urban | 0.049897 | biosphere3 | None | joule | octave 5::day time::urban | biosphere |  | direct - exhaust
noise, octave 6, day time, rural | 0.13772 | biosphere3 | None | joule | octave 6::day time::rural | biosphere |  | direct - exhaust
noise, octave 6, day time, suburban | 0.14126 | biosphere3 | None | joule | octave 6::day time::suburban | biosphere |  | direct - exhaust
noise, octave 6, day time, urban | 0.049477 | biosphere3 | None | joule | octave 6::day time::urban | biosphere |  | direct - exhaust
noise, octave 7, day time, rural | 0.02533 | biosphere3 | None | joule | octave 7::day time::rural | biosphere |  | direct - exhaust
noise, octave 7, day time, suburban | 0.0028848 | biosphere3 | None | joule | octave 7::day time::suburban | biosphere |  | direct - exhaust
noise, octave 7, day time, urban | 0.0044478 | biosphere3 | None | joule | octave 7::day time::urban | biosphere |  | direct - exhaust
noise, octave 8, day time, rural | 0.0070145 | biosphere3 | None | joule | octave 8::day time::rural | biosphere |  | direct - exhaust
noise, octave 8, day time, suburban | 0.0073177 | biosphere3 | None | joule | octave 8::day time::suburban | biosphere |  | direct - exhaust
noise, octave 8, day time, urban | 0.0057761 | biosphere3 | None | joule | octave 8::day time::urban | biosphere |  | direct - exhaust
o-Xylene | 5.5894e-08 | biosphere3 | None | kilogram | air::low population density, long-term | biosphere |  | other
o-Xylene | 1.7428e-08 | biosphere3 | None | kilogram | air::non-urban air or from high stacks | biosphere |  | other
o-Xylene | 1.4598e-08 | biosphere3 | None | kilogram | air::urban air close to ground | biosphere |  | other
polyethylene production, high density, granulate | 0.00027642 | carculator db | RER | kilogram |  | technosphere | polyethylene, high density, granulate | energy storage
treatment of used glider, passenger car, shredding | -0.0056764 | carculator db | GLO | kilogram |  | technosphere | used glider, passenger car | other
treatment of used internal combustion engine, passenger car, shredding | -0.0013642 | carculator db | GLO | kilogram |  | technosphere | used internal combustion engine, passenger car | other
fuel supply for diesel vehicles, 2000 | 0.066048 | carculator db | RER | kilogram |  | technosphere | fuel | energy chain
transport, passenger car, diesel, Medium SUV, 2000, EURO-2 | 1 | carculator db | RER | kilometer |  | production | transport, passenger car, EURO-2 | other
market for transport, freight train | 0.001532 | ecoinvent | Europe without Switzerland | ton kilometer |  | technosphere | transport, freight train | other
market for transport, freight, lorry >32 metric ton, EURO4 | 0.00076472 | ecoinvent | RER | ton kilometer |  | technosphere | transport, freight, lorry >32 metric ton, EURO4 | other
Activity | transport, passenger car, diesel, Medium SUV, 2010, EURO-4
location | RER
production amount | 1
reference product | transport, passenger car, EURO-4
type | process
unit | kilometer
worksheet name | None
source | Sacchi, R., Bauer, C., Cox, B. and Mutel, C. (in review) carculator: an open-source tool for prospective environmental and economic life cycle assessment of vehicles. When, Where and How can battery-electric vehicles help reduce greenhouse gas emissions? Submitted to Renewable and Sustainable Energy Reviews.
description | Cradle-to-grave life cycle inventory of the transport activity using a passenger car over 1 km. carculator is a open-source parametrized truck model that produces life cycle inventories for any desired set of parameters value (lifetime, occupancy rate, power, battery size, fuel blend, etc.): to produce your own inventories, go to https://github.com/romainsacchi/carculator or contact carculator@psi.ch.
special remark
comment | Combustion engine power: 109 [kW]. Power share from combustion engine: 100 [%]. Km over lifetime: 200000 [km]. Yearly mileage: 12000 [km/year]. Autonomy on a full tank/battery: 972 [km]. Tank-to-wheel efficiency: 22 [%]. Tank-to-wheel energy consumption: 2420 [kj/km]. Fuel tank capacity: 653 [kWh]. Curb mass (excl. driver and cargo): 1455 [kg]. Driving mass (incl. driver and cargo): 1595 [kg].
Exchanges
name | amount | database | location | unit | categories | type | reference product | tag
Acetaldehyde | 3.6575e-07 | biosphere3 | None | kilogram | air::low population density, long-term | biosphere |  | other
Acetaldehyde | 1.0751e-07 | biosphere3 | None | kilogram | air::non-urban air or from high stacks | biosphere |  | other
Acetaldehyde | 9.81e-08 | biosphere3 | None | kilogram | air::urban air close to ground | biosphere |  | other
Acetone | 1.662e-07 | biosphere3 | None | kilogram | air::low population density, long-term | biosphere |  | other
Acetone | 4.8854e-08 | biosphere3 | None | kilogram | air::non-urban air or from high stacks | biosphere |  | other
Acetone | 4.4577e-08 | biosphere3 | None | kilogram | air::urban air close to ground | biosphere |  | other
Acrolein | 2.0238e-07 | biosphere3 | None | kilogram | air::low population density, long-term | biosphere |  | other
Acrolein | 5.949e-08 | biosphere3 | None | kilogram | air::non-urban air or from high stacks | biosphere |  | other
Acrolein | 5.4281e-08 | biosphere3 | None | kilogram | air::urban air close to ground | biosphere |  | other
Ammonia | 8.1911e-07 | biosphere3 | None | kilogram | air::low population density, long-term | biosphere |  | direct - exhaust
Ammonia | 2.4078e-07 | biosphere3 | None | kilogram | air::non-urban air or from high stacks | biosphere |  | direct - exhaust
Ammonia | 1.5052e-07 | biosphere3 | None | kilogram | air::urban air close to ground | biosphere |  | direct - exhaust
Arsenic | 3.817e-12 | biosphere3 | None | kilogram | air::low population density, long-term | biosphere |  | other
Arsenic | 1.122e-12 | biosphere3 | None | kilogram | air::non-urban air or from high stacks | biosphere |  | other
Arsenic | 7.0141e-13 | biosphere3 | None | kilogram | air::urban air close to ground | biosphere |  | other
Benzaldehyde | 4.8616e-08 | biosphere3 | None | kilogram | air::low population density, long-term | biosphere |  | other
Benzaldehyde | 1.4291e-08 | biosphere3 | None | kilogram | air::non-urban air or from high stacks | biosphere |  | other
Benzaldehyde | 1.304e-08 | biosphere3 | None | kilogram | air::urban air close to ground | biosphere |  | other
Benzene | 5.3205e-08 | biosphere3 | None | kilogram | air::low population density, long-term | biosphere |  | direct - exhaust
Benzene | 1.564e-08 | biosphere3 | None | kilogram | air::non-urban air or from high stacks | biosphere |  | direct - exhaust
Benzene | 1.55e-08 | biosphere3 | None | kilogram | air::urban air close to ground | biosphere |  | direct - exhaust
Butane | 6.2184e-09 | biosphere3 | None | kilogram | air::low population density, long-term | biosphere |  | other
Butane | 1.8279e-09 | biosphere3 | None | kilogram | air::non-urban air or from high stacks | biosphere |  | other
Butane | 1.6679e-09 | biosphere3 | None | kilogram | air::urban air close to ground | biosphere |  | other
Cadmium | 3.3092e-10 | biosphere3 | None | kilogram | air::low population density, long-term | biosphere |  | direct - exhaust
Cadmium | 9.7274e-11 | biosphere3 | None | kilogram | air::non-urban air or from high stacks | biosphere |  | direct - exhaust
Cadmium | 6.0809e-11 | biosphere3 | None | kilogram | air::urban air close to ground | biosphere |  | direct - exhaust
Carbon dioxide, fossil | 0.16947 | biosphere3 | None | kilogram | air | biosphere |  | direct - exhaust
Carbon dioxide, non-fossil | 0.0078999 | biosphere3 | None | kilogram | air | biosphere |  | direct - exhaust
Carbon monoxide, fossil | 1.9339e-05 | biosphere3 | None | kilogram | air::low population density, long-term | biosphere |  | direct - exhaust
Carbon monoxide, fossil | 5.6847e-06 | biosphere3 | None | kilogram | air::non-urban air or from high stacks | biosphere |  | direct - exhaust
Carbon monoxide, fossil | 7.0791e-06 | biosphere3 | None | kilogram | air::urban air close to ground | biosphere |  | direct - exhaust
Chromium | 1.1435e-09 | biosphere3 | None | kilogram | air::low population density, long-term | biosphere |  | direct - exhaust
Chromium | 3.3612e-10 | biosphere3 | None | kilogram | air::non-urban air or from high stacks | biosphere |  | direct - exhaust
Chromium | 2.1012e-10 | biosphere3 | None | kilogram | air::urban air close to ground | biosphere |  | direct - exhaust
Chromium VI | 2.2935e-12 | biosphere3 | None | kilogram | air::low population density, long-term | biosphere |  | direct - exhaust
Chromium VI | 6.7417e-13 | biosphere3 | None | kilogram | air::non-urban air or from high stacks | biosphere |  | direct - exhaust
Chromium VI | 4.2145e-13 | biosphere3 | None | kilogram | air::urban air close to ground | biosphere |  | direct - exhaust
Copper | 8.0764e-10 | biosphere3 | None | kilogram | air::low population density, long-term | biosphere |  | energy storage
Copper | 2.374e-10 | biosphere3 | None | kilogram | air::non-urban air or from high stacks | biosphere |  | energy storage
Copper | 1.4841e-10 | biosphere3 | None | kilogram | air::urban air close to ground | biosphere |  | energy storage
Cyclohexane | 3.6745e-08 | biosphere3 | None | kilogram | air::low population density, long-term | biosphere |  | other
Cyclohexane | 1.0801e-08 | biosphere3 | None | kilogram | air::non-urban air or from high stacks | biosphere |  | other
Cyclohexane | 9.8555e-09 | biosphere3 | None | kilogram | air::urban air close to ground | biosphere |  | other
Dinitrogen monoxide | 3.3509e-06 | biosphere3 | None | kilogram | air::low population density, long-term | biosphere |  | direct - exhaust
Dinitrogen monoxide | 9.8499e-07 | biosphere3 | None | kilogram | air::non-urban air or from high stacks | biosphere |  | direct - exhaust
Dinitrogen monoxide | 6.1575e-07 | biosphere3 | None | kilogram | air::urban air close to ground | biosphere |  | direct - exhaust
Ethane | 1.8655e-08 | biosphere3 | None | kilogram | air::low population density, long-term | biosphere |  | other
Ethane | 5.4837e-09 | biosphere3 | None | kilogram | air::non-urban air or from high stacks | biosphere |  | other
Ethane | 5.0035e-09 | biosphere3 | None | kilogram | air::urban air close to ground | biosphere |  | other
Ethane, 1,1,1,2-tetrafluoro-, HFC-134a | 3.75e-06 | biosphere3 | None | kilogram | air | biosphere |  | other
Ethene | 6.2014e-07 | biosphere3 | None | kilogram | air::low population density, long-term | biosphere |  | other
Ethene | 1.8229e-07 | biosphere3 | None | kilogram | air::non-urban air or from high stacks | biosphere |  | other
Ethene | 1.6633e-07 | biosphere3 | None | kilogram | air::urban air close to ground | biosphere |  | other
Formaldehyde | 6.7837e-07 | biosphere3 | None | kilogram | air::low population density, long-term | biosphere |  | other
Formaldehyde | 1.9941e-07 | biosphere3 | None | kilogram | air::non-urban air or from high stacks | biosphere |  | other
Formaldehyde | 1.8195e-07 | biosphere3 | None | kilogram | air::urban air close to ground | biosphere |  | other
Glider lightweighting | 0.0006 | carculator db | GLO | kilogram |  | technosphere | glider lightweighting | glider
Heptane | 1.1306e-08 | biosphere3 | None | kilogram | air::low population density, long-term | biosphere |  | other
Heptane | 3.3234e-09 | biosphere3 | None | kilogram | air::non-urban air or from high stacks | biosphere |  | other
Heptane | 3.0324e-09 | biosphere3 | None | kilogram | air::urban air close to ground | biosphere |  | other
Hydrocarbons, chlorinated | 6.6507e-06 | biosphere3 | None | kilogram | air::low population density, long-term | biosphere |  | other
Hydrocarbons, chlorinated | 1.955e-06 | biosphere3 | None | kilogram | air::non-urban air or from high stacks | biosphere |  | other
Hydrocarbons, chlorinated | 1.7113e-06 | biosphere3 | None | kilogram | air::urban air close to ground | biosphere |  | other
Mercury | 2.015e-10 | biosphere3 | None | kilogram | air::low population density, long-term | biosphere |  | direct - exhaust
Mercury | 5.9231e-11 | biosphere3 | None | kilogram | air::non-urban air or from high stacks | biosphere |  | direct - exhaust
Mercury | 3.7027e-11 | biosphere3 | None | kilogram | air::urban air close to ground | biosphere |  | direct - exhaust
Methane, fossil | 9.9759e-07 | biosphere3 | None | kilogram | air::low population density, long-term | biosphere |  | direct - exhaust
Methane, fossil | 2.9324e-07 | biosphere3 | None | kilogram | air::non-urban air or from high stacks | biosphere |  | direct - exhaust
Methane, fossil | 1.9506e-07 | biosphere3 | None | kilogram | air::urban air close to ground | biosphere |  | direct - exhaust
Methyl ethyl ketone | 6.7837e-08 | biosphere3 | None | kilogram | air::low population density, long-term | biosphere |  | other
Methyl ethyl ketone | 1.9941e-08 | biosphere3 | None | kilogram | air::non-urban air or from high stacks | biosphere |  | other
Methyl ethyl ketone | 1.8195e-08 | biosphere3 | None | kilogram | air::urban air close to ground | biosphere |  | other
NMVOC, non-methane volatile organic compounds, unspecified origin | 3.1092e-06 | biosphere3 | None | kilogram | air::low population density, long-term | biosphere |  | direct - exhaust
NMVOC, non-methane volatile organic compounds, unspecified origin | 9.1395e-07 | biosphere3 | None | kilogram | air::non-urban air or from high stacks | biosphere |  | direct - exhaust
NMVOC, non-methane volatile organic compounds, unspecified origin | 8.3393e-07 | biosphere3 | None | kilogram | air::urban air close to ground | biosphere |  | direct - exhaust
Nickel | 3.3583e-10 | biosphere3 | None | kilogram | air::low population density, long-term | biosphere |  | direct - exhaust
Nickel | 9.8718e-11 | biosphere3 | None | kilogram | air::non-urban air or from high stacks | biosphere |  | direct - exhaust
Nickel | 6.1712e-11 | biosphere3 | None | kilogram | air::urban air close to ground | biosphere |  | direct - exhaust
Nitrogen oxides | 0.0004792 | biosphere3 | None | kilogram | air::low population density, long-term | biosphere |  | direct - exhaust
Nitrogen oxides | 0.00014086 | biosphere3 | None | kilogram | air::non-urban air or from high stacks | biosphere |  | direct - exhaust
Nitrogen oxides | 8.7225e-05 | biosphere3 | None | kilogram | air::urban air close to ground | biosphere |  | direct - exhaust
PAH, polycyclic aromatic hydrocarbons | 2.1624e-09 | biosphere3 | None | kilogram | air::low population density, long-term | biosphere |  | direct - exhaust
PAH, polycyclic aromatic hydrocarbons | 6.3565e-10 | biosphere3 | None | kilogram | air::non-urban air or from high stacks | biosphere |  | direct - exhaust
PAH, polycyclic aromatic hydrocarbons | 3.9736e-10 | biosphere3 | None | kilogram | air::urban air close to ground | biosphere |  | direct - exhaust
Particulates, < 2.5 um | 1.2689e-05 | biosphere3 | None | kilogram | air::low population density, long-term | biosphere |  | direct - exhaust
Particulates, < 2.5 um | 3.7299e-06 | biosphere3 | None | kilogram | air::non-urban air or from high stacks | biosphere |  | direct - exhaust
Particulates, < 2.5 um | 2.456e-06 | biosphere3 | None | kilogram | air::urban air close to ground | biosphere |  | direct - exhaust
Pentane | 2.2612e-09 | biosphere3 | None | kilogram | air::low population density, long-term | biosphere |  | other
Pentane | 6.6469e-10 | biosphere3 | None | kilogram | air::non-urban air or from high stacks | biosphere |  | other
Pentane | 6.0649e-10 | biosphere3 | None | kilogram | air::urban air close to ground | biosphere |  | other
Propane | 6.2184e-09 | biosphere3 | None | kilogram | air::low population density, long-term | biosphere |  | other
Propane | 1.8279e-09 | biosphere3 | None | kilogram | air::non-urban air or from high stacks | biosphere |  | other
Propane | 1.6679e-09 | biosphere3 | None | kilogram | air::urban air close to ground | biosphere |  | other
Propene | 2.0351e-07 | biosphere3 | None | kilogram | air::low population density, long-term | biosphere |  | other
Propene | 5.9822e-08 | biosphere3 | None | kilogram | air::non-urban air or from high stacks | biosphere |  | other
Propene | 5.4584e-08 | biosphere3 | None | kilogram | air::urban air close to ground | biosphere |  | other
Selenium | 3.817e-12 | biosphere3 | None | kilogram | air::low population density, long-term | biosphere |  | direct - exhaust
Selenium | 1.122e-12 | biosphere3 | None | kilogram | air::non-urban air or from high stacks | biosphere |  | direct - exhaust
Selenium | 7.0141e-13 | biosphere3 | None | kilogram | air::urban air close to ground | biosphere |  | direct - exhaust
Styrene | 2.0916e-08 | biosphere3 | None | kilogram | air::low population density, long-term | biosphere |  | other
Styrene | 6.1484e-09 | biosphere3 | None | kilogram | air::non-urban air or from high stacks | biosphere |  | other
Styrene | 5.6101e-09 | biosphere3 | None | kilogram | air::urban air close to ground | biosphere |  | other
Sulfur dioxide | 1.1326e-06 | biosphere3 | None | kilogram | air | biosphere |  | direct - exhaust
Toluene | 3.9006e-08 | biosphere3 | None | kilogram | air::low population density, long-term | biosphere |  | other
Toluene | 1.1466e-08 | biosphere3 | None | kilogram | air::non-urban air or from high stacks | biosphere |  | other
Toluene | 1.0462e-08 | biosphere3 | None | kilogram | air::urban air close to ground | biosphere |  | other
Zinc | 6.6348e-08 | biosphere3 | None | kilogram | air::low population density, long-term | biosphere |  | direct - exhaust
Zinc | 1.9503e-08 | biosphere3 | None | kilogram | air::non-urban air or from high stacks | biosphere |  | direct - exhaust
Zinc | 1.2192e-08 | biosphere3 | None | kilogram | air::urban air close to ground | biosphere |  | direct - exhaust
m-Xylene | 3.4484e-08 | biosphere3 | None | kilogram | air::low population density, long-term | biosphere |  | other
m-Xylene | 1.0136e-08 | biosphere3 | None | kilogram | air::non-urban air or from high stacks | biosphere |  | other
m-Xylene | 9.2489e-09 | biosphere3 | None | kilogram | air::urban air close to ground | biosphere |  | other
maintenance, passenger car | 7.8246e-06 | carculator db | RER | unit |  | technosphere | passenger car maintenance | maintenance
market for brake wear emissions, passenger car | -1.4489e-05 | carculator db | GLO | kilogram |  | technosphere | brake wear emissions, passenger car | direct - non-exhaust
market for glider, passenger car | 0.006 | carculator db | GLO | kilogram |  | technosphere | glider, passenger car | glider
market for internal combustion engine, passenger car | 0.0013568 | carculator db | GLO | kilogram |  | technosphere | internal combustion engine, passenger car | powertrain
market for refrigerant R134a | 6.5e-06 | carculator db | GLO | kilogram |  | technosphere | refrigerant R134a | other
market for road | 0.00085671 | carculator db | GLO | meter-year |  | technosphere | road | road
market for road maintenance | 0.00129 | carculator db | RER | meter-year |  | technosphere | road maintenance | road
market for road wear emissions, passenger car | -1.598e-05 | carculator db | GLO | kilogram |  | technosphere | road wear emissions, passenger car | road
market for tyre wear emissions, passenger car | -1.8932e-05 | carculator db | GLO | kilogram |  | technosphere | tyre wear emissions, passenger car | direct - non-exhaust
noise, octave 1, day time, rural | 0.11048 | biosphere3 | None | joule | octave 1::day time::rural | biosphere |  | direct - exhaust
noise, octave 1, day time, suburban | 0.060336 | biosphere3 | None | joule | octave 1::day time::suburban | biosphere |  | direct - exhaust
noise, octave 1, day time, urban | 0.065891 | biosphere3 | None | joule | octave 1::day time::urban | biosphere |  | direct - exhaust
noise, octave 2, day time, rural | 0.0091216 | biosphere3 | None | joule | octave 2::day time::rural | biosphere |  | direct - exhaust
noise, octave 2, day time, suburban | 0.0055997 | biosphere3 | None | joule | octave 2::day time::suburban | biosphere |  | direct - exhaust
noise, octave 2, day time, urban | 0.0084272 | biosphere3 | None | joule | octave 2::day time::urban | biosphere |  | direct - exhaust
noise, octave 3, day time, rural | 0.011708 | biosphere3 | None | joule | octave 3::day time::rural | biosphere |  | direct - exhaust
noise, octave 3, day time, suburban | 0.0033223 | biosphere3 | None | joule | octave 3::day time::suburban | biosphere |  | direct - exhaust
noise, octave 3, day time, urban | 0.0068712 | biosphere3 | None | joule | octave 3::day time::urban | biosphere |  | direct - exhaust
noise, octave 4, day time, rural | 0.030798 | biosphere3 | None | joule | octave 4::day time::rural | biosphere |  | direct - exhaust
noise, octave 4, day time, suburban | 0.011583 | biosphere3 | None | joule | octave 4::day time::suburban | biosphere |  | direct - exhaust
noise, octave 4, day time, urban | 0.00466 | biosphere3 | None | joule | octave 4::day time::urban | biosphere |  | direct - exhaust
noise, octave 5, day time, rural | 0.076282 | biosphere3 | None | joule | octave 5::day time::rural | biosphere |  | direct - exhaust
noise, octave 5, day time, suburban | 0.070633 | biosphere3 | None | joule | octave 5::day time::suburban | biosphere |  | direct - exhaust
noise, octave 5, day time, urban | 0.049897 | biosphere3 | None | joule | octave 5::day time::urban | biosphere |  | direct - exhaust
noise, octave 6, day time, rural | 0.13772 | biosphere3 | None | joule | octave 6::day time::rural | biosphere |  | direct - exhaust
noise, octave 6, day time, suburban | 0.14126 | biosphere3 | None | joule | octave 6::day time::suburban | biosphere |  | direct - exhaust
noise, octave 6, day time, urban | 0.049477 | biosphere3 | None | joule | octave 6::day time::urban | biosphere |  | direct - exhaust
noise, octave 7, day time, rural | 0.02533 | biosphere3 | None | joule | octave 7::day time::rural | biosphere |  | direct - exhaust
noise, octave 7, day time, suburban | 0.0028848 | biosphere3 | None | joule | octave 7::day time::suburban | biosphere |  | direct - exhaust
noise, octave 7, day time, urban | 0.0044478 | biosphere3 | None | joule | octave 7::day time::urban | biosphere |  | direct - exhaust
noise, octave 8, day time, rural | 0.0070145 | biosphere3 | None | joule | octave 8::day time::rural | biosphere |  | direct - exhaust
noise, octave 8, day time, suburban | 0.0073177 | biosphere3 | None | joule | octave 8::day time::suburban | biosphere |  | direct - exhaust
noise, octave 8, day time, urban | 0.0057761 | biosphere3 | None | joule | octave 8::day time::urban | biosphere |  | direct - exhaust
o-Xylene | 1.5263e-08 | biosphere3 | None | kilogram | air::low population density, long-term | biosphere |  | other
o-Xylene | 4.4866e-09 | biosphere3 | None | kilogram | air::non-urban air or from high stacks | biosphere |  | other
o-Xylene | 4.0938e-09 | biosphere3 | None | kilogram | air::urban air close to ground | biosphere |  | other
polyethylene production, high density, granulate | 0.00024521 | carculator db | RER | kilogram |  | technosphere | polyethylene, high density, granulate | energy storage
treatment of used glider, passenger car, shredding | -0.0056452 | carculator db | GLO | kilogram |  | technosphere | used glider, passenger car | other
treatment of used internal combustion engine, passenger car, shredding | -0.0013568 | carculator db | GLO | kilogram |  | technosphere | used internal combustion engine, passenger car | other
fuel supply for diesel vehicles, 2010 | 0.05663 | carculator db | RER | kilogram |  | technosphere | fuel | energy chain
transport, passenger car, diesel, Medium SUV, 2010, EURO-4 | 1 | carculator db | RER | kilometer |  | production | transport, passenger car, EURO-4 | other
market for transport, freight train | 0.0015243 | ecoinvent | Europe without Switzerland | ton kilometer |  | technosphere | transport, freight train | other
market for transport, freight, lorry >32 metric ton, EURO4 | 0.00076085 | ecoinvent | RER | ton kilometer |  | technosphere | transport, freight, lorry >32 metric ton, EURO4 | other
Activity | transport, passenger car, diesel, Medium SUV, 2020, EURO-6d-TEMP
location | RER
production amount | 1
reference product | transport, passenger car, EURO-6d-TEMP
type | process
unit | kilometer
worksheet name | None
source | Sacchi, R., Bauer, C., Cox, B. and Mutel, C. (in review) carculator: an open-source tool for prospective environmental and economic life cycle assessment of vehicles. When, Where and How can battery-electric vehicles help reduce greenhouse gas emissions? Submitted to Renewable and Sustainable Energy Reviews.
description | Cradle-to-grave life cycle inventory of the transport activity using a passenger car over 1 km. carculator is a open-source parametrized truck model that produces life cycle inventories for any desired set of parameters value (lifetime, occupancy rate, power, battery size, fuel blend, etc.): to produce your own inventories, go to https://github.com/romainsacchi/carculator or contact carculator@psi.ch.
special remark
comment | Combustion engine power: 108 [kW]. Power share from combustion engine: 100 [%]. Km over lifetime: 200000 [km]. Yearly mileage: 12000 [km/year]. Autonomy on a full tank/battery: 1067 [km]. Tank-to-wheel efficiency: 24 [%]. Tank-to-wheel energy consumption: 2215 [kj/km]. Fuel tank capacity: 656 [kWh]. Curb mass (excl. driver and cargo): 1443 [kg]. Driving mass (incl. driver and cargo): 1583 [kg].
Exchanges
name | amount | database | location | unit | categories | type | reference product | tag
Acetaldehyde | 4.6383e-08 | biosphere3 | None | kilogram | air::low population density, long-term | biosphere |  | other
Acetaldehyde | 1.3268e-08 | biosphere3 | None | kilogram | air::non-urban air or from high stacks | biosphere |  | other
Acetaldehyde | 1.6153e-08 | biosphere3 | None | kilogram | air::urban air close to ground | biosphere |  | other
Acetone | 2.1077e-08 | biosphere3 | None | kilogram | air::low population density, long-term | biosphere |  | other
Acetone | 6.0293e-09 | biosphere3 | None | kilogram | air::non-urban air or from high stacks | biosphere |  | other
Acetone | 7.34e-09 | biosphere3 | None | kilogram | air::urban air close to ground | biosphere |  | other
Acrolein | 2.5665e-08 | biosphere3 | None | kilogram | air::low population density, long-term | biosphere |  | other
Acrolein | 7.3418e-09 | biosphere3 | None | kilogram | air::non-urban air or from high stacks | biosphere |  | other
Acrolein | 8.9378e-09 | biosphere3 | None | kilogram | air::urban air close to ground | biosphere |  | other
Ammonia | 5.9794e-06 | biosphere3 | None | kilogram | air::low population density, long-term | biosphere |  | direct - exhaust
Ammonia | 1.7105e-06 | biosphere3 | None | kilogram | air::non-urban air or from high stacks | biosphere |  | direct - exhaust
Ammonia | 1.0728e-06 | biosphere3 | None | kilogram | air::urban air close to ground | biosphere |  | direct - exhaust
Arsenic | 3.523e-12 | biosphere3 | None | kilogram | air::low population density, long-term | biosphere |  | other
Arsenic | 1.0078e-12 | biosphere3 | None | kilogram | air::non-urban air or from high stacks | biosphere |  | other
Arsenic | 6.3209e-13 | biosphere3 | None | kilogram | air::urban air close to ground | biosphere |  | other
Benzaldehyde | 6.1653e-09 | biosphere3 | None | kilogram | air::low population density, long-term | biosphere |  | other
Benzaldehyde | 1.7637e-09 | biosphere3 | None | kilogram | air::non-urban air or from high stacks | biosphere |  | other
Benzaldehyde | 2.1471e-09 | biosphere3 | None | kilogram | air::urban air close to ground | biosphere |  | other
Benzene | 5.7351e-08 | biosphere3 | None | kilogram | air::low population density, long-term | biosphere |  | direct - exhaust
Benzene | 1.6406e-08 | biosphere3 | None | kilogram | air::non-urban air or from high stacks | biosphere |  | direct - exhaust
Benzene | 1.1741e-08 | biosphere3 | None | kilogram | air::urban air close to ground | biosphere |  | direct - exhaust
Butane | 7.8858e-10 | biosphere3 | None | kilogram | air::low population density, long-term | biosphere |  | other
Butane | 2.2559e-10 | biosphere3 | None | kilogram | air::non-urban air or from high stacks | biosphere |  | other
Butane | 2.7463e-10 | biosphere3 | None | kilogram | air::urban air close to ground | biosphere |  | other
Cadmium | 3.0543e-10 | biosphere3 | None | kilogram | air::low population density, long-term | biosphere |  | direct - exhaust
Cadmium | 8.7373e-11 | biosphere3 | None | kilogram | air::non-urban air or from high stacks | biosphere |  | direct - exhaust
Cadmium | 5.4799e-11 | biosphere3 | None | kilogram | air::urban air close to ground | biosphere |  | direct - exhaust
Carbon dioxide, fossil | 0.15367 | biosphere3 | None | kilogram | air | biosphere |  | direct - exhaust
Carbon dioxide, non-fossil | 0.0086875 | biosphere3 | None | kilogram | air | biosphere |  | direct - exhaust
Carbon monoxide, fossil | 9.4589e-06 | biosphere3 | None | kilogram | air::low population density, long-term | biosphere |  | direct - exhaust
Carbon monoxide, fossil | 2.7059e-06 | biosphere3 | None | kilogram | air::non-urban air or from high stacks | biosphere |  | direct - exhaust
Carbon monoxide, fossil | 3.0344e-06 | biosphere3 | None | kilogram | air::urban air close to ground | biosphere |  | direct - exhaust
Chromium | 1.0554e-09 | biosphere3 | None | kilogram | air::low population density, long-term | biosphere |  | direct - exhaust
Chromium | 3.0191e-10 | biosphere3 | None | kilogram | air::non-urban air or from high stacks | biosphere |  | direct - exhaust
Chromium | 1.8935e-10 | biosphere3 | None | kilogram | air::urban air close to ground | biosphere |  | direct - exhaust
Chromium VI | 2.1169e-12 | biosphere3 | None | kilogram | air::low population density, long-term | biosphere |  | direct - exhaust
Chromium VI | 6.0556e-13 | biosphere3 | None | kilogram | air::non-urban air or from high stacks | biosphere |  | direct - exhaust
Chromium VI | 3.798e-13 | biosphere3 | None | kilogram | air::urban air close to ground | biosphere |  | direct - exhaust
Copper | 7.4544e-10 | biosphere3 | None | kilogram | air::low population density, long-term | biosphere |  | energy storage
Copper | 2.1324e-10 | biosphere3 | None | kilogram | air::non-urban air or from high stacks | biosphere |  | energy storage
Copper | 1.3374e-10 | biosphere3 | None | kilogram | air::urban air close to ground | biosphere |  | energy storage
Cyclohexane | 4.6598e-09 | biosphere3 | None | kilogram | air::low population density, long-term | biosphere |  | other
Cyclohexane | 1.333e-09 | biosphere3 | None | kilogram | air::non-urban air or from high stacks | biosphere |  | other
Cyclohexane | 1.6228e-09 | biosphere3 | None | kilogram | air::urban air close to ground | biosphere |  | other
Dinitrogen monoxide | 8.3986e-06 | biosphere3 | None | kilogram | air::low population density, long-term | biosphere |  | direct - exhaust
Dinitrogen monoxide | 2.4026e-06 | biosphere3 | None | kilogram | air::non-urban air or from high stacks | biosphere |  | direct - exhaust
Dinitrogen monoxide | 1.5069e-06 | biosphere3 | None | kilogram | air::urban air close to ground | biosphere |  | direct - exhaust
Ethane | 2.3657e-09 | biosphere3 | None | kilogram | air::low population density, long-term | biosphere |  | other
Ethane | 6.7676e-10 | biosphere3 | None | kilogram | air::non-urban air or from high stacks | biosphere |  | other
Ethane | 8.2388e-10 | biosphere3 | None | kilogram | air::urban air close to ground | biosphere |  | other
Ethane, 1,1,1,2-tetrafluoro-, HFC-134a | 3.6522e-06 | biosphere3 | None | kilogram | air | biosphere |  | other
Ethene | 7.8643e-08 | biosphere3 | None | kilogram | air::low population density, long-term | biosphere |  | other
Ethene | 2.2497e-08 | biosphere3 | None | kilogram | air::non-urban air or from high stacks | biosphere |  | other
Ethene | 2.7388e-08 | biosphere3 | None | kilogram | air::urban air close to ground | biosphere |  | other
Formaldehyde | 8.6026e-08 | biosphere3 | None | kilogram | air::low population density, long-term | biosphere |  | other
Formaldehyde | 2.4609e-08 | biosphere3 | None | kilogram | air::non-urban air or from high stacks | biosphere |  | other
Formaldehyde | 2.9959e-08 | biosphere3 | None | kilogram | air::urban air close to ground | biosphere |  | other
Glider lightweighting | 0.00063913 | carculator db | GLO | kilogram |  | technosphere | glider lightweighting | glider
Heptane | 1.4338e-09 | biosphere3 | None | kilogram | air::low population density, long-term | biosphere |  | other
Heptane | 4.1016e-10 | biosphere3 | None | kilogram | air::non-urban air or from high stacks | biosphere |  | other
Heptane | 4.9932e-10 | biosphere3 | None | kilogram | air::urban air close to ground | biosphere |  | other
Hydrocarbons, chlorinated | 7.1689e-06 | biosphere3 | None | kilogram | air::low population density, long-term | biosphere |  | other
Hydrocarbons, chlorinated | 2.0508e-06 | biosphere3 | None | kilogram | air::non-urban air or from high stacks | biosphere |  | other
Hydrocarbons, chlorinated | 1.4102e-06 | biosphere3 | None | kilogram | air::urban air close to ground | biosphere |  | other
Mercury | 1.8598e-10 | biosphere3 | None | kilogram | air::low population density, long-term | biosphere |  | direct - exhaust
Mercury | 5.3202e-11 | biosphere3 | None | kilogram | air::non-urban air or from high stacks | biosphere |  | direct - exhaust
Mercury | 3.3368e-11 | biosphere3 | None | kilogram | air::urban air close to ground | biosphere |  | direct - exhaust
Methane, fossil | 6.452e-06 | biosphere3 | None | kilogram | air::low population density, long-term | biosphere |  | direct - exhaust
Methane, fossil | 1.8457e-06 | biosphere3 | None | kilogram | air::non-urban air or from high stacks | biosphere |  | direct - exhaust
Methane, fossil | 1.1606e-06 | biosphere3 | None | kilogram | air::urban air close to ground | biosphere |  | direct - exhaust
Methyl ethyl ketone | 8.6027e-09 | biosphere3 | None | kilogram | air::low population density, long-term | biosphere |  | other
Methyl ethyl ketone | 2.4609e-09 | biosphere3 | None | kilogram | air::non-urban air or from high stacks | biosphere |  | other
Methyl ethyl ketone | 2.9959e-09 | biosphere3 | None | kilogram | air::urban air close to ground | biosphere |  | other
NMVOC, non-methane volatile organic compounds, unspecified origin | 3.9429e-07 | biosphere3 | None | kilogram | air::low population density, long-term | biosphere |  | direct - exhaust
NMVOC, non-methane volatile organic compounds, unspecified origin | 1.1279e-07 | biosphere3 | None | kilogram | air::non-urban air or from high stacks | biosphere |  | direct - exhaust
NMVOC, non-methane volatile organic compounds, unspecified origin | 1.3731e-07 | biosphere3 | None | kilogram | air::urban air close to ground | biosphere |  | direct - exhaust
Nickel | 3.0997e-10 | biosphere3 | None | kilogram | air::low population density, long-term | biosphere |  | direct - exhaust
Nickel | 8.8671e-11 | biosphere3 | None | kilogram | air::non-urban air or from high stacks | biosphere |  | direct - exhaust
Nickel | 5.5613e-11 | biosphere3 | None | kilogram | air::urban air close to ground | biosphere |  | direct - exhaust
Nitrogen oxides | 2.4604e-05 | biosphere3 | None | kilogram | air::low population density, long-term | biosphere |  | direct - exhaust
Nitrogen oxides | 7.0385e-06 | biosphere3 | None | kilogram | air::non-urban air or from high stacks | biosphere |  | direct - exhaust
Nitrogen oxides | 5.4135e-06 | biosphere3 | None | kilogram | air::urban air close to ground | biosphere |  | direct - exhaust
PAH, polycyclic aromatic hydrocarbons | 1.9959e-09 | biosphere3 | None | kilogram | air::low population density, long-term | biosphere |  | direct - exhaust
PAH, polycyclic aromatic hydrocarbons | 5.7096e-10 | biosphere3 | None | kilogram | air::non-urban air or from high stacks | biosphere |  | direct - exhaust
PAH, polycyclic aromatic hydrocarbons | 3.5809e-10 | biosphere3 | None | kilogram | air::urban air close to ground | biosphere |  | direct - exhaust
Particulates, < 2.5 um | 3.9526e-07 | biosphere3 | None | kilogram | air::low population density, long-term | biosphere |  | direct - exhaust
Particulates, < 2.5 um | 1.1307e-07 | biosphere3 | None | kilogram | air::non-urban air or from high stacks | biosphere |  | direct - exhaust
Particulates, < 2.5 um | 7.8989e-08 | biosphere3 | None | kilogram | air::urban air close to ground | biosphere |  | direct - exhaust
Pentane | 2.8675e-10 | biosphere3 | None | kilogram | air::low population density, long-term | biosphere |  | other
Pentane | 8.2031e-11 | biosphere3 | None | kilogram | air::non-urban air or from high stacks | biosphere |  | other
Pentane | 9.9863e-11 | biosphere3 | None | kilogram | air::urban air close to ground | biosphere |  | other
Propane | 7.8858e-10 | biosphere3 | None | kilogram | air::low population density, long-term | biosphere |  | other
Propane | 2.2559e-10 | biosphere3 | None | kilogram | air::non-urban air or from high stacks | biosphere |  | other
Propane | 2.7463e-10 | biosphere3 | None | kilogram | air::urban air close to ground | biosphere |  | other
Propene | 2.5808e-08 | biosphere3 | None | kilogram | air::low population density, long-term | biosphere |  | other
Propene | 7.3828e-09 | biosphere3 | None | kilogram | air::non-urban air or from high stacks | biosphere |  | other
Propene | 8.9878e-09 | biosphere3 | None | kilogram | air::urban air close to ground | biosphere |  | other
Selenium | 3.523e-12 | biosphere3 | None | kilogram | air::low population density, long-term | biosphere |  | direct - exhaust
Selenium | 1.0078e-12 | biosphere3 | None | kilogram | air::non-urban air or from high stacks | biosphere |  | direct - exhaust
Selenium | 6.3209e-13 | biosphere3 | None | kilogram | air::urban air close to ground | biosphere |  | direct - exhaust
Styrene | 2.6525e-09 | biosphere3 | None | kilogram | air::low population density, long-term | biosphere |  | other
Styrene | 7.5879e-10 | biosphere3 | None | kilogram | air::non-urban air or from high stacks | biosphere |  | other
Styrene | 9.2374e-10 | biosphere3 | None | kilogram | air::urban air close to ground | biosphere |  | other
Sulfur dioxide | 1.0379e-06 | biosphere3 | None | kilogram | air | biosphere |  | direct - exhaust
Toluene | 4.9465e-09 | biosphere3 | None | kilogram | air::low population density, long-term | biosphere |  | other
Toluene | 1.415e-09 | biosphere3 | None | kilogram | air::non-urban air or from high stacks | biosphere |  | other
Toluene | 1.7226e-09 | biosphere3 | None | kilogram | air::urban air close to ground | biosphere |  | other
Zinc | 6.1237e-08 | biosphere3 | None | kilogram | air::low population density, long-term | biosphere |  | direct - exhaust
Zinc | 1.7518e-08 | biosphere3 | None | kilogram | air::non-urban air or from high stacks | biosphere |  | direct - exhaust
Zinc | 1.0987e-08 | biosphere3 | None | kilogram | air::urban air close to ground | biosphere |  | direct - exhaust
m-Xylene | 4.373e-09 | biosphere3 | None | kilogram | air::low population density, long-term | biosphere |  | other
m-Xylene | 1.251e-09 | biosphere3 | None | kilogram | air::non-urban air or from high stacks | biosphere |  | other
m-Xylene | 1.5229e-09 | biosphere3 | None | kilogram | air::urban air close to ground | biosphere |  | other
maintenance, passenger car | 7.7604e-06 | carculator db | RER | unit |  | technosphere | passenger car maintenance | maintenance
market for brake wear emissions, passenger car | -1.4413e-05 | carculator db | GLO | kilogram |  | technosphere | brake wear emissions, passenger car | direct - non-exhaust
market for glider, passenger car | 0.006 | carculator db | GLO | kilogram |  | technosphere | glider, passenger car | glider
market for internal combustion engine, passenger car | 0.0013339 | carculator db | GLO | kilogram |  | technosphere | internal combustion engine, passenger car | powertrain
market for refrigerant R134a | 6.3304e-06 | carculator db | GLO | kilogram |  | technosphere | refrigerant R134a | other
market for road | 0.00085031 | carculator db | GLO | meter-year |  | technosphere | road | road
market for road maintenance | 0.00129 | carculator db | RER | meter-year |  | technosphere | road maintenance | road
market for road wear emissions, passenger car | -1.5891e-05 | carculator db | GLO | kilogram |  | technosphere | road wear emissions, passenger car | road
market for tyre wear emissions, passenger car | -1.8852e-05 | carculator db | GLO | kilogram |  | technosphere | tyre wear emissions, passenger car | direct - non-exhaust
noise, octave 1, day time, rural | 0.11048 | biosphere3 | None | joule | octave 1::day time::rural | biosphere |  | direct - exhaust
noise, octave 1, day time, suburban | 0.060336 | biosphere3 | None | joule | octave 1::day time::suburban | biosphere |  | direct - exhaust
noise, octave 1, day time, urban | 0.065891 | biosphere3 | None | joule | octave 1::day time::urban | biosphere |  | direct - exhaust
noise, octave 2, day time, rural | 0.0091216 | biosphere3 | None | joule | octave 2::day time::rural | biosphere |  | direct - exhaust
noise, octave 2, day time, suburban | 0.0055997 | biosphere3 | None | joule | octave 2::day time::suburban | biosphere |  | direct - exhaust
noise, octave 2, day time, urban | 0.0084272 | biosphere3 | None | joule | octave 2::day time::urban | biosphere |  | direct - exhaust
noise, octave 3, day time, rural | 0.011708 | biosphere3 | None | joule | octave 3::day time::rural | biosphere |  | direct - exhaust
noise, octave 3, day time, suburban | 0.0033223 | biosphere3 | None | joule | octave 3::day time::suburban | biosphere |  | direct - exhaust
noise, octave 3, day time, urban | 0.0068712 | biosphere3 | None | joule | octave 3::day time::urban | biosphere |  | direct - exhaust
noise, octave 4, day time, rural | 0.030798 | biosphere3 | None | joule | octave 4::day time::rural | biosphere |  | direct - exhaust
noise, octave 4, day time, suburban | 0.011583 | biosphere3 | None | joule | octave 4::day time::suburban | biosphere |  | direct - exhaust
noise, octave 4, day time, urban | 0.00466 | biosphere3 | None | joule | octave 4::day time::urban | biosphere |  | direct - exhaust
noise, octave 5, day time, rural | 0.076282 | biosphere3 | None | joule | octave 5::day time::rural | biosphere |  | direct - exhaust
noise, octave 5, day time, suburban | 0.070633 | biosphere3 | None | joule | octave 5::day time::suburban | biosphere |  | direct - exhaust
noise, octave 5, day time, urban | 0.049897 | biosphere3 | None | joule | octave 5::day time::urban | biosphere |  | direct - exhaust
noise, octave 6, day time, rural | 0.13772 | biosphere3 | None | joule | octave 6::day time::rural | biosphere |  | direct - exhaust
noise, octave 6, day time, suburban | 0.14126 | biosphere3 | None | joule | octave 6::day time::suburban | biosphere |  | direct - exhaust
noise, octave 6, day time, urban | 0.049477 | biosphere3 | None | joule | octave 6::day time::urban | biosphere |  | direct - exhaust
noise, octave 7, day time, rural | 0.02533 | biosphere3 | None | joule | octave 7::day time::rural | biosphere |  | direct - exhaust
noise, octave 7, day time, suburban | 0.0028848 | biosphere3 | None | joule | octave 7::day time::suburban | biosphere |  | direct - exhaust
noise, octave 7, day time, urban | 0.0044478 | biosphere3 | None | joule | octave 7::day time::urban | biosphere |  | direct - exhaust
noise, octave 8, day time, rural | 0.0070145 | biosphere3 | None | joule | octave 8::day time::rural | biosphere |  | direct - exhaust
noise, octave 8, day time, suburban | 0.0073177 | biosphere3 | None | joule | octave 8::day time::suburban | biosphere |  | direct - exhaust
noise, octave 8, day time, urban | 0.0057761 | biosphere3 | None | joule | octave 8::day time::urban | biosphere |  | direct - exhaust
o-Xylene | 1.9356e-09 | biosphere3 | None | kilogram | air::low population density, long-term | biosphere |  | other
o-Xylene | 5.5371e-10 | biosphere3 | None | kilogram | air::non-urban air or from high stacks | biosphere |  | other
o-Xylene | 6.7408e-10 | biosphere3 | None | kilogram | air::urban air close to ground | biosphere |  | other
polyethylene production, high density, granulate | 0.00024632 | carculator db | RER | kilogram |  | technosphere | polyethylene, high density, granulate | energy storage
treatment of used glider, passenger car, shredding | -0.0056072 | carculator db | GLO | kilogram |  | technosphere | used glider, passenger car | other
treatment of used internal combustion engine, passenger car, shredding | -0.0013339 | carculator db | GLO | kilogram |  | technosphere | used internal combustion engine, passenger car | other
fuel supply for diesel vehicles, 2020 | 0.051897 | carculator db | RER | kilogram |  | technosphere | fuel | energy chain
transport, passenger car, diesel, Medium SUV, 2020, EURO-6d-TEMP | 1 | carculator db | RER | kilometer |  | production | transport, passenger car, EURO-6d-TEMP | other
market for transport, freight train | 0.0015198 | ecoinvent | Europe without Switzerland | ton kilometer |  | technosphere | transport, freight train | other
market for transport, freight, lorry >32 metric ton, EURO4 | 0.00075866 | ecoinvent | RER | ton kilometer |  | technosphere | transport, freight, lorry >32 metric ton, EURO4 | other
Activity | transport, passenger car, diesel, Medium SUV, 2030, EURO-6d
location | RER
production amount | 1
reference product | transport, passenger car, EURO-6d
type | process
unit | kilometer
worksheet name | None
source | Sacchi, R., Bauer, C., Cox, B. and Mutel, C. (in review) carculator: an open-source tool for prospective environmental and economic life cycle assessment of vehicles. When, Where and How can battery-electric vehicles help reduce greenhouse gas emissions? Submitted to Renewable and Sustainable Energy Reviews.
description | Cradle-to-grave life cycle inventory of the transport activity using a passenger car over 1 km. carculator is a open-source parametrized truck model that produces life cycle inventories for any desired set of parameters value (lifetime, occupancy rate, power, battery size, fuel blend, etc.): to produce your own inventories, go to https://github.com/romainsacchi/carculator or contact carculator@psi.ch.
special remark
comment | Combustion engine power: 100 [kW]. Electric motor power: 5 [kW]. Power share from combustion engine: 94 [%]. Km over lifetime: 200000 [km]. Yearly mileage: 12000 [km/year]. Autonomy on a full tank/battery: 1056 [km]. Tank-to-wheel efficiency: 24 [%]. Tank-to-wheel energy consumption: 2013 [kj/km]. Fuel tank capacity: 591 [kWh]. Curb mass (excl. driver and cargo): 1405 [kg]. Driving mass (incl. driver and cargo): 1545 [kg].
Exchanges
name | amount | database | location | unit | categories | type | reference product | tag
Acetaldehyde | 4.033e-08 | biosphere3 | None | kilogram | air::low population density, long-term | biosphere |  | other
Acetaldehyde | 1.1138e-08 | biosphere3 | None | kilogram | air::non-urban air or from high stacks | biosphere |  | other
Acetaldehyde | 1.4599e-08 | biosphere3 | None | kilogram | air::urban air close to ground | biosphere |  | other
Acetone | 1.8326e-08 | biosphere3 | None | kilogram | air::low population density, long-term | biosphere |  | other
Acetone | 5.0613e-09 | biosphere3 | None | kilogram | air::non-urban air or from high stacks | biosphere |  | other
Acetone | 6.6337e-09 | biosphere3 | None | kilogram | air::urban air close to ground | biosphere |  | other
Acrolein | 2.2316e-08 | biosphere3 | None | kilogram | air::low population density, long-term | biosphere |  | other
Acrolein | 6.1631e-09 | biosphere3 | None | kilogram | air::non-urban air or from high stacks | biosphere |  | other
Acrolein | 8.0778e-09 | biosphere3 | None | kilogram | air::urban air close to ground | biosphere |  | other
Ammonia | 5.5151e-06 | biosphere3 | None | kilogram | air::low population density, long-term | biosphere |  | direct - exhaust
Ammonia | 1.5232e-06 | biosphere3 | None | kilogram | air::non-urban air or from high stacks | biosphere |  | direct - exhaust
Ammonia | 9.2547e-07 | biosphere3 | None | kilogram | air::urban air close to ground | biosphere |  | direct - exhaust
Arsenic | 3.2495e-12 | biosphere3 | None | kilogram | air::low population density, long-term | biosphere |  | other
Arsenic | 8.9743e-13 | biosphere3 | None | kilogram | air::non-urban air or from high stacks | biosphere |  | other
Arsenic | 5.4528e-13 | biosphere3 | None | kilogram | air::urban air close to ground | biosphere |  | other
Benzaldehyde | 5.3608e-09 | biosphere3 | None | kilogram | air::low population density, long-term | biosphere |  | other
Benzaldehyde | 1.4805e-09 | biosphere3 | None | kilogram | air::non-urban air or from high stacks | biosphere |  | other
Benzaldehyde | 1.9405e-09 | biosphere3 | None | kilogram | air::urban air close to ground | biosphere |  | other
Benzene | 4.9868e-08 | biosphere3 | None | kilogram | air::low population density, long-term | biosphere |  | direct - exhaust
Benzene | 1.3772e-08 | biosphere3 | None | kilogram | air::non-urban air or from high stacks | biosphere |  | direct - exhaust
Benzene | 9.819e-09 | biosphere3 | None | kilogram | air::urban air close to ground | biosphere |  | direct - exhaust
Butane | 6.8568e-10 | biosphere3 | None | kilogram | air::low population density, long-term | biosphere |  | other
Butane | 1.8937e-10 | biosphere3 | None | kilogram | air::non-urban air or from high stacks | biosphere |  | other
Butane | 2.482e-10 | biosphere3 | None | kilogram | air::urban air close to ground | biosphere |  | other
Cadmium | 2.8172e-10 | biosphere3 | None | kilogram | air::low population density, long-term | biosphere |  | direct - exhaust
Cadmium | 7.7803e-11 | biosphere3 | None | kilogram | air::non-urban air or from high stacks | biosphere |  | direct - exhaust
Cadmium | 4.7273e-11 | biosphere3 | None | kilogram | air::urban air close to ground | biosphere |  | direct - exhaust
Carbon dioxide, fossil | 0.13965 | biosphere3 | None | kilogram | air | biosphere |  | direct - exhaust
Carbon dioxide, non-fossil | 0.0078954 | biosphere3 | None | kilogram | air | biosphere |  | direct - exhaust
Carbon monoxide, fossil | 8.3601e-06 | biosphere3 | None | kilogram | air::low population density, long-term | biosphere |  | direct - exhaust
Carbon monoxide, fossil | 2.3089e-06 | biosphere3 | None | kilogram | air::non-urban air or from high stacks | biosphere |  | direct - exhaust
Carbon monoxide, fossil | 2.7402e-06 | biosphere3 | None | kilogram | air::urban air close to ground | biosphere |  | direct - exhaust
Chromium | 9.7345e-10 | biosphere3 | None | kilogram | air::low population density, long-term | biosphere |  | direct - exhaust
Chromium | 2.6885e-10 | biosphere3 | None | kilogram | air::non-urban air or from high stacks | biosphere |  | direct - exhaust
Chromium | 1.6335e-10 | biosphere3 | None | kilogram | air::urban air close to ground | biosphere |  | direct - exhaust
Chromium VI | 1.9525e-12 | biosphere3 | None | kilogram | air::low population density, long-term | biosphere |  | direct - exhaust
Chromium VI | 5.3923e-13 | biosphere3 | None | kilogram | air::non-urban air or from high stacks | biosphere |  | direct - exhaust
Chromium VI | 3.2763e-13 | biosphere3 | None | kilogram | air::urban air close to ground | biosphere |  | direct - exhaust
Copper | 6.8756e-10 | biosphere3 | None | kilogram | air::low population density, long-term | biosphere |  | energy storage
Copper | 1.8989e-10 | biosphere3 | None | kilogram | air::non-urban air or from high stacks | biosphere |  | energy storage
Copper | 1.1537e-10 | biosphere3 | None | kilogram | air::urban air close to ground | biosphere |  | energy storage
Cyclohexane | 4.0518e-09 | biosphere3 | None | kilogram | air::low population density, long-term | biosphere |  | other
Cyclohexane | 1.119e-09 | biosphere3 | None | kilogram | air::non-urban air or from high stacks | biosphere |  | other
Cyclohexane | 1.4667e-09 | biosphere3 | None | kilogram | air::urban air close to ground | biosphere |  | other
Dinitrogen monoxide | 7.7466e-06 | biosphere3 | None | kilogram | air::low population density, long-term | biosphere |  | direct - exhaust
Dinitrogen monoxide | 2.1394e-06 | biosphere3 | None | kilogram | air::non-urban air or from high stacks | biosphere |  | direct - exhaust
Dinitrogen monoxide | 1.2999e-06 | biosphere3 | None | kilogram | air::urban air close to ground | biosphere |  | direct - exhaust
Ethane | 2.057e-09 | biosphere3 | None | kilogram | air::low population density, long-term | biosphere |  | other
Ethane | 5.6811e-10 | biosphere3 | None | kilogram | air::non-urban air or from high stacks | biosphere |  | other
Ethane | 7.446e-10 | biosphere3 | None | kilogram | air::urban air close to ground | biosphere |  | other
Ethane, 1,1,1,2-tetrafluoro-, HFC-134a | 3.3261e-06 | biosphere3 | None | kilogram | air | biosphere |  | other
Ethene | 6.8381e-08 | biosphere3 | None | kilogram | air::low population density, long-term | biosphere |  | other
Ethene | 1.8885e-08 | biosphere3 | None | kilogram | air::non-urban air or from high stacks | biosphere |  | other
Ethene | 2.4753e-08 | biosphere3 | None | kilogram | air::urban air close to ground | biosphere |  | other
Formaldehyde | 7.4801e-08 | biosphere3 | None | kilogram | air::low population density, long-term | biosphere |  | other
Formaldehyde | 2.0658e-08 | biosphere3 | None | kilogram | air::non-urban air or from high stacks | biosphere |  | other
Formaldehyde | 2.7077e-08 | biosphere3 | None | kilogram | air::urban air close to ground | biosphere |  | other
Glider lightweighting | 0.00076957 | carculator db | GLO | kilogram |  | technosphere | glider lightweighting | glider
Heptane | 1.2467e-09 | biosphere3 | None | kilogram | air::low population density, long-term | biosphere |  | other
Heptane | 3.4431e-10 | biosphere3 | None | kilogram | air::non-urban air or from high stacks | biosphere |  | other
Heptane | 4.5128e-10 | biosphere3 | None | kilogram | air::urban air close to ground | biosphere |  | other
Hydrocarbons, chlorinated | 6.2335e-06 | biosphere3 | None | kilogram | air::low population density, long-term | biosphere |  | other
Hydrocarbons, chlorinated | 1.7215e-06 | biosphere3 | None | kilogram | air::non-urban air or from high stacks | biosphere |  | other
Hydrocarbons, chlorinated | 1.17e-06 | biosphere3 | None | kilogram | air::urban air close to ground | biosphere |  | other
Mercury | 1.7154e-10 | biosphere3 | None | kilogram | air::low population density, long-term | biosphere |  | direct - exhaust
Mercury | 4.7375e-11 | biosphere3 | None | kilogram | air::non-urban air or from high stacks | biosphere |  | direct - exhaust
Mercury | 2.8785e-11 | biosphere3 | None | kilogram | air::urban air close to ground | biosphere |  | direct - exhaust
Methane, fossil | 5.6101e-06 | biosphere3 | None | kilogram | air::low population density, long-term | biosphere |  | direct - exhaust
Methane, fossil | 1.5494e-06 | biosphere3 | None | kilogram | air::non-urban air or from high stacks | biosphere |  | direct - exhaust
Methane, fossil | 9.4438e-07 | biosphere3 | None | kilogram | air::urban air close to ground | biosphere |  | direct - exhaust
Methyl ethyl ketone | 7.4802e-09 | biosphere3 | None | kilogram | air::low population density, long-term | biosphere |  | other
Methyl ethyl ketone | 2.0658e-09 | biosphere3 | None | kilogram | air::non-urban air or from high stacks | biosphere |  | other
Methyl ethyl ketone | 2.7077e-09 | biosphere3 | None | kilogram | air::urban air close to ground | biosphere |  | other
NMVOC, non-methane volatile organic compounds, unspecified origin | 3.4284e-07 | biosphere3 | None | kilogram | air::low population density, long-term | biosphere |  | direct - exhaust
NMVOC, non-methane volatile organic compounds, unspecified origin | 9.4685e-08 | biosphere3 | None | kilogram | air::non-urban air or from high stacks | biosphere |  | direct - exhaust
NMVOC, non-methane volatile organic compounds, unspecified origin | 1.241e-07 | biosphere3 | None | kilogram | air::urban air close to ground | biosphere |  | direct - exhaust
Nickel | 2.859e-10 | biosphere3 | None | kilogram | air::low population density, long-term | biosphere |  | direct - exhaust
Nickel | 7.8959e-11 | biosphere3 | None | kilogram | air::non-urban air or from high stacks | biosphere |  | direct - exhaust
Nickel | 4.7975e-11 | biosphere3 | None | kilogram | air::urban air close to ground | biosphere |  | direct - exhaust
Nitrogen oxides | 2.0788e-05 | biosphere3 | None | kilogram | air::low population density, long-term | biosphere |  | direct - exhaust
Nitrogen oxides | 5.7413e-06 | biosphere3 | None | kilogram | air::non-urban air or from high stacks | biosphere |  | direct - exhaust
Nitrogen oxides | 4.4875e-06 | biosphere3 | None | kilogram | air::urban air close to ground | biosphere |  | direct - exhaust
PAH, polycyclic aromatic hydrocarbons | 1.8409e-09 | biosphere3 | None | kilogram | air::low population density, long-term | biosphere |  | direct - exhaust
PAH, polycyclic aromatic hydrocarbons | 5.0842e-10 | biosphere3 | None | kilogram | air::non-urban air or from high stacks | biosphere |  | direct - exhaust
PAH, polycyclic aromatic hydrocarbons | 3.0891e-10 | biosphere3 | None | kilogram | air::urban air close to ground | biosphere |  | direct - exhaust
Particulates, < 2.5 um | 3.4847e-07 | biosphere3 | None | kilogram | air::low population density, long-term | biosphere |  | direct - exhaust
Particulates, < 2.5 um | 9.6238e-08 | biosphere3 | None | kilogram | air::non-urban air or from high stacks | biosphere |  | direct - exhaust
Particulates, < 2.5 um | 6.6547e-08 | biosphere3 | None | kilogram | air::urban air close to ground | biosphere |  | direct - exhaust
Pentane | 2.4934e-10 | biosphere3 | None | kilogram | air::low population density, long-term | biosphere |  | other
Pentane | 6.8861e-11 | biosphere3 | None | kilogram | air::non-urban air or from high stacks | biosphere |  | other
Pentane | 9.0256e-11 | biosphere3 | None | kilogram | air::urban air close to ground | biosphere |  | other
Propane | 6.8568e-10 | biosphere3 | None | kilogram | air::low population density, long-term | biosphere |  | other
Propane | 1.8937e-10 | biosphere3 | None | kilogram | air::non-urban air or from high stacks | biosphere |  | other
Propane | 2.482e-10 | biosphere3 | None | kilogram | air::urban air close to ground | biosphere |  | other
Propene | 2.244e-08 | biosphere3 | None | kilogram | air::low population density, long-term | biosphere |  | other
Propene | 6.1975e-09 | biosphere3 | None | kilogram | air::non-urban air or from high stacks | biosphere |  | other
Propene | 8.123e-09 | biosphere3 | None | kilogram | air::urban air close to ground | biosphere |  | other
Selenium | 3.2495e-12 | biosphere3 | None | kilogram | air::low population density, long-term | biosphere |  | direct - exhaust
Selenium | 8.9743e-13 | biosphere3 | None | kilogram | air::non-urban air or from high stacks | biosphere |  | direct - exhaust
Selenium | 5.4528e-13 | biosphere3 | None | kilogram | air::urban air close to ground | biosphere |  | direct - exhaust
Styrene | 2.3064e-09 | biosphere3 | None | kilogram | air::low population density, long-term | biosphere |  | other
Styrene | 6.3697e-10 | biosphere3 | None | kilogram | air::non-urban air or from high stacks | biosphere |  | other
Styrene | 8.3486e-10 | biosphere3 | None | kilogram | air::urban air close to ground | biosphere |  | other
Sulfur dioxide | 9.4329e-07 | biosphere3 | None | kilogram | air | biosphere |  | direct - exhaust
Toluene | 4.3011e-09 | biosphere3 | None | kilogram | air::low population density, long-term | biosphere |  | other
Toluene | 1.1879e-09 | biosphere3 | None | kilogram | air::non-urban air or from high stacks | biosphere |  | other
Toluene | 1.5569e-09 | biosphere3 | None | kilogram | air::urban air close to ground | biosphere |  | other
Zinc | 5.6483e-08 | biosphere3 | None | kilogram | air::low population density, long-term | biosphere |  | direct - exhaust
Zinc | 1.5599e-08 | biosphere3 | None | kilogram | air::non-urban air or from high stacks | biosphere |  | direct - exhaust
Zinc | 9.478e-09 | biosphere3 | None | kilogram | air::urban air close to ground | biosphere |  | direct - exhaust
m-Xylene | 3.8024e-09 | biosphere3 | None | kilogram | air::low population density, long-term | biosphere |  | other
m-Xylene | 1.0501e-09 | biosphere3 | None | kilogram | air::non-urban air or from high stacks | biosphere |  | other
m-Xylene | 1.3764e-09 | biosphere3 | None | kilogram | air::urban air close to ground | biosphere |  | other
maintenance, passenger car | 7.5568e-06 | carculator db | RER | unit |  | technosphere | passenger car maintenance | maintenance
market for brake wear emissions, passenger car | -1.0759e-05 | carculator db | GLO | kilogram |  | technosphere | brake wear emissions, passenger car | direct - non-exhaust
market for electric motor, electric passenger car | 8.8177e-05 | carculator db | GLO | kilogram |  | technosphere | electric motor, electric passenger car | powertrain
market for glider, passenger car | 0.006 | carculator db | GLO | kilogram |  | technosphere | glider, passenger car | glider
market for internal combustion engine, passenger car | 0.001239 | carculator db | GLO | kilogram |  | technosphere | internal combustion engine, passenger car | powertrain
market for refrigerant R134a | 5.7652e-06 | carculator db | GLO | kilogram |  | technosphere | refrigerant R134a | other
market for road | 0.00082997 | carculator db | GLO | meter-year |  | technosphere | road | road
market for road maintenance | 0.00129 | carculator db | RER | meter-year |  | technosphere | road maintenance | road
market for road wear emissions, passenger car | -1.5607e-05 | carculator db | GLO | kilogram |  | technosphere | road wear emissions, passenger car | road
market for tyre wear emissions, passenger car | -1.8596e-05 | carculator db | GLO | kilogram |  | technosphere | tyre wear emissions, passenger car | direct - non-exhaust
market for used powertrain from electric passenger car, manual dismantling | -8.8177e-05 | carculator db | GLO | kilogram |  | technosphere | used powertrain from electric passenger car, manual dismantling | EoL
noise, octave 1, day time, rural | 0.11048 | biosphere3 | None | joule | octave 1::day time::rural | biosphere |  | direct - exhaust
noise, octave 1, day time, suburban | 0.060336 | biosphere3 | None | joule | octave 1::day time::suburban | biosphere |  | direct - exhaust
noise, octave 1, day time, urban | 0.065891 | biosphere3 | None | joule | octave 1::day time::urban | biosphere |  | direct - exhaust
noise, octave 2, day time, rural | 0.0091216 | biosphere3 | None | joule | octave 2::day time::rural | biosphere |  | direct - exhaust
noise, octave 2, day time, suburban | 0.0055997 | biosphere3 | None | joule | octave 2::day time::suburban | biosphere |  | direct - exhaust
noise, octave 2, day time, urban | 0.0084272 | biosphere3 | None | joule | octave 2::day time::urban | biosphere |  | direct - exhaust
noise, octave 3, day time, rural | 0.011708 | biosphere3 | None | joule | octave 3::day time::rural | biosphere |  | direct - exhaust
noise, octave 3, day time, suburban | 0.0033223 | biosphere3 | None | joule | octave 3::day time::suburban | biosphere |  | direct - exhaust
noise, octave 3, day time, urban | 0.0068712 | biosphere3 | None | joule | octave 3::day time::urban | biosphere |  | direct - exhaust
noise, octave 4, day time, rural | 0.030798 | biosphere3 | None | joule | octave 4::day time::rural | biosphere |  | direct - exhaust
noise, octave 4, day time, suburban | 0.011583 | biosphere3 | None | joule | octave 4::day time::suburban | biosphere |  | direct - exhaust
noise, octave 4, day time, urban | 0.00466 | biosphere3 | None | joule | octave 4::day time::urban | biosphere |  | direct - exhaust
noise, octave 5, day time, rural | 0.076282 | biosphere3 | None | joule | octave 5::day time::rural | biosphere |  | direct - exhaust
noise, octave 5, day time, suburban | 0.070633 | biosphere3 | None | joule | octave 5::day time::suburban | biosphere |  | direct - exhaust
noise, octave 5, day time, urban | 0.049897 | biosphere3 | None | joule | octave 5::day time::urban | biosphere |  | direct - exhaust
noise, octave 6, day time, rural | 0.13772 | biosphere3 | None | joule | octave 6::day time::rural | biosphere |  | direct - exhaust
noise, octave 6, day time, suburban | 0.14126 | biosphere3 | None | joule | octave 6::day time::suburban | biosphere |  | direct - exhaust
noise, octave 6, day time, urban | 0.049477 | biosphere3 | None | joule | octave 6::day time::urban | biosphere |  | direct - exhaust
noise, octave 7, day time, rural | 0.02533 | biosphere3 | None | joule | octave 7::day time::rural | biosphere |  | direct - exhaust
noise, octave 7, day time, suburban | 0.0028848 | biosphere3 | None | joule | octave 7::day time::suburban | biosphere |  | direct - exhaust
noise, octave 7, day time, urban | 0.0044478 | biosphere3 | None | joule | octave 7::day time::urban | biosphere |  | direct - exhaust
noise, octave 8, day time, rural | 0.0070145 | biosphere3 | None | joule | octave 8::day time::rural | biosphere |  | direct - exhaust
noise, octave 8, day time, suburban | 0.0073177 | biosphere3 | None | joule | octave 8::day time::suburban | biosphere |  | direct - exhaust
noise, octave 8, day time, urban | 0.0057761 | biosphere3 | None | joule | octave 8::day time::urban | biosphere |  | direct - exhaust
o-Xylene | 1.683e-09 | biosphere3 | None | kilogram | air::low population density, long-term | biosphere |  | other
o-Xylene | 4.6481e-10 | biosphere3 | None | kilogram | air::non-urban air or from high stacks | biosphere |  | other
o-Xylene | 6.0922e-10 | biosphere3 | None | kilogram | air::urban air close to ground | biosphere |  | other
polyethylene production, high density, granulate | 0.00022169 | carculator db | RER | kilogram |  | technosphere | polyethylene, high density, granulate | energy storage
treatment of used glider, passenger car, shredding | -0.0054521 | carculator db | GLO | kilogram |  | technosphere | used glider, passenger car | other
treatment of used internal combustion engine, passenger car, shredding | -0.001239 | carculator db | GLO | kilogram |  | technosphere | used internal combustion engine, passenger car | other
fuel supply for diesel vehicles, 2030 | 0.047165 | carculator db | RER | kilogram |  | technosphere | fuel | energy chain
transport, passenger car, diesel, Medium SUV, 2030, EURO-6d | 1 | carculator db | RER | kilometer |  | production | transport, passenger car, EURO-6d | other
market for transport, freight train | 0.0014956 | ecoinvent | Europe without Switzerland | ton kilometer |  | technosphere | transport, freight train | other
market for transport, freight, lorry >32 metric ton, EURO4 | 0.00074665 | ecoinvent | RER | ton kilometer |  | technosphere | transport, freight, lorry >32 metric ton, EURO4 | other
Activity | transport, passenger car, diesel, Medium SUV, 2040, EURO-6d
location | RER
production amount | 1
reference product | transport, passenger car, EURO-6d
type | process
unit | kilometer
worksheet name | None
source | Sacchi, R., Bauer, C., Cox, B. and Mutel, C. (in review) carculator: an open-source tool for prospective environmental and economic life cycle assessment of vehicles. When, Where and How can battery-electric vehicles help reduce greenhouse gas emissions? Submitted to Renewable and Sustainable Energy Reviews.
description | Cradle-to-grave life cycle inventory of the transport activity using a passenger car over 1 km. carculator is a open-source parametrized truck model that produces life cycle inventories for any desired set of parameters value (lifetime, occupancy rate, power, battery size, fuel blend, etc.): to produce your own inventories, go to https://github.com/romainsacchi/carculator or contact carculator@psi.ch.
special remark
comment | Combustion engine power: 91 [kW]. Electric motor power: 10 [kW]. Power share from combustion engine: 89 [%]. Km over lifetime: 200000 [km]. Yearly mileage: 12000 [km/year]. Autonomy on a full tank/battery: 1035 [km]. Tank-to-wheel efficiency: 25 [%]. Tank-to-wheel energy consumption: 1826 [kj/km]. Fuel tank capacity: 525 [kWh]. Curb mass (excl. driver and cargo): 1351 [kg]. Driving mass (incl. driver and cargo): 1491 [kg].
Exchanges
name | amount | database | location | unit | categories | type | reference product | tag
Acetaldehyde | 3.6956e-08 | biosphere3 | None | kilogram | air::low population density, long-term | biosphere |  | other
Acetaldehyde | 9.892e-09 | biosphere3 | None | kilogram | air::non-urban air or from high stacks | biosphere |  | other
Acetaldehyde | 1.3808e-08 | biosphere3 | None | kilogram | air::urban air close to ground | biosphere |  | other
Acetone | 1.6793e-08 | biosphere3 | None | kilogram | air::low population density, long-term | biosphere |  | other
Acetone | 4.495e-09 | biosphere3 | None | kilogram | air::non-urban air or from high stacks | biosphere |  | other
Acetone | 6.2742e-09 | biosphere3 | None | kilogram | air::urban air close to ground | biosphere |  | other
Acrolein | 2.0449e-08 | biosphere3 | None | kilogram | air::low population density, long-term | biosphere |  | other
Acrolein | 5.4735e-09 | biosphere3 | None | kilogram | air::non-urban air or from high stacks | biosphere |  | other
Acrolein | 7.6401e-09 | biosphere3 | None | kilogram | air::urban air close to ground | biosphere |  | other
Ammonia | 5.0537e-06 | biosphere3 | None | kilogram | air::low population density, long-term | biosphere |  | direct - exhaust
Ammonia | 1.3527e-06 | biosphere3 | None | kilogram | air::non-urban air or from high stacks | biosphere |  | direct - exhaust
Ammonia | 8.1727e-07 | biosphere3 | None | kilogram | air::urban air close to ground | biosphere |  | direct - exhaust
Arsenic | 2.9776e-12 | biosphere3 | None | kilogram | air::low population density, long-term | biosphere |  | other
Arsenic | 7.9702e-13 | biosphere3 | None | kilogram | air::non-urban air or from high stacks | biosphere |  | other
Arsenic | 4.8153e-13 | biosphere3 | None | kilogram | air::urban air close to ground | biosphere |  | other
Benzaldehyde | 4.9123e-09 | biosphere3 | None | kilogram | air::low population density, long-term | biosphere |  | other
Benzaldehyde | 1.3149e-09 | biosphere3 | None | kilogram | air::non-urban air or from high stacks | biosphere |  | other
Benzaldehyde | 1.8353e-09 | biosphere3 | None | kilogram | air::urban air close to ground | biosphere |  | other
Benzene | 4.5695e-08 | biosphere3 | None | kilogram | air::low population density, long-term | biosphere |  | direct - exhaust
Benzene | 1.2231e-08 | biosphere3 | None | kilogram | air::non-urban air or from high stacks | biosphere |  | direct - exhaust
Benzene | 8.8407e-09 | biosphere3 | None | kilogram | air::urban air close to ground | biosphere |  | direct - exhaust
Butane | 6.2831e-10 | biosphere3 | None | kilogram | air::low population density, long-term | biosphere |  | other
Butane | 1.6818e-10 | biosphere3 | None | kilogram | air::non-urban air or from high stacks | biosphere |  | other
Butane | 2.3475e-10 | biosphere3 | None | kilogram | air::urban air close to ground | biosphere |  | other
Cadmium | 2.5815e-10 | biosphere3 | None | kilogram | air::low population density, long-term | biosphere |  | direct - exhaust
Cadmium | 6.9098e-11 | biosphere3 | None | kilogram | air::non-urban air or from high stacks | biosphere |  | direct - exhaust
Cadmium | 4.1746e-11 | biosphere3 | None | kilogram | air::urban air close to ground | biosphere |  | direct - exhaust
Carbon dioxide, fossil | 0.12668 | biosphere3 | None | kilogram | air | biosphere |  | direct - exhaust
Carbon dioxide, non-fossil | 0.0071617 | biosphere3 | None | kilogram | air | biosphere |  | direct - exhaust
Carbon monoxide, fossil | 7.6607e-06 | biosphere3 | None | kilogram | air::low population density, long-term | biosphere |  | direct - exhaust
Carbon monoxide, fossil | 2.0505e-06 | biosphere3 | None | kilogram | air::non-urban air or from high stacks | biosphere |  | direct - exhaust
Carbon monoxide, fossil | 2.5762e-06 | biosphere3 | None | kilogram | air::urban air close to ground | biosphere |  | direct - exhaust
Chromium | 8.92e-10 | biosphere3 | None | kilogram | air::low population density, long-term | biosphere |  | direct - exhaust
Chromium | 2.3876e-10 | biosphere3 | None | kilogram | air::non-urban air or from high stacks | biosphere |  | direct - exhaust
Chromium | 1.4425e-10 | biosphere3 | None | kilogram | air::urban air close to ground | biosphere |  | direct - exhaust
Chromium VI | 1.7891e-12 | biosphere3 | None | kilogram | air::low population density, long-term | biosphere |  | direct - exhaust
Chromium VI | 4.789e-13 | biosphere3 | None | kilogram | air::non-urban air or from high stacks | biosphere |  | direct - exhaust
Chromium VI | 2.8933e-13 | biosphere3 | None | kilogram | air::urban air close to ground | biosphere |  | direct - exhaust
Copper | 6.3003e-10 | biosphere3 | None | kilogram | air::low population density, long-term | biosphere |  | energy storage
Copper | 1.6864e-10 | biosphere3 | None | kilogram | air::non-urban air or from high stacks | biosphere |  | energy storage
Copper | 1.0189e-10 | biosphere3 | None | kilogram | air::urban air close to ground | biosphere |  | energy storage
Cyclohexane | 3.7127e-09 | biosphere3 | None | kilogram | air::low population density, long-term | biosphere |  | other
Cyclohexane | 9.9379e-10 | biosphere3 | None | kilogram | air::non-urban air or from high stacks | biosphere |  | other
Cyclohexane | 1.3872e-09 | biosphere3 | None | kilogram | air::urban air close to ground | biosphere |  | other
Dinitrogen monoxide | 7.0984e-06 | biosphere3 | None | kilogram | air::low population density, long-term | biosphere |  | direct - exhaust
Dinitrogen monoxide | 1.9e-06 | biosphere3 | None | kilogram | air::non-urban air or from high stacks | biosphere |  | direct - exhaust
Dinitrogen monoxide | 1.1479e-06 | biosphere3 | None | kilogram | air::urban air close to ground | biosphere |  | direct - exhaust
Ethane | 1.8849e-09 | biosphere3 | None | kilogram | air::low population density, long-term | biosphere |  | other
Ethane | 5.0454e-10 | biosphere3 | None | kilogram | air::non-urban air or from high stacks | biosphere |  | other
Ethane | 7.0426e-10 | biosphere3 | None | kilogram | air::urban air close to ground | biosphere |  | other
Ethane, 1,1,1,2-tetrafluoro-, HFC-134a | 3e-06 | biosphere3 | None | kilogram | air | biosphere |  | other
Ethene | 6.266e-08 | biosphere3 | None | kilogram | air::low population density, long-term | biosphere |  | other
Ethene | 1.6772e-08 | biosphere3 | None | kilogram | air::non-urban air or from high stacks | biosphere |  | other
Ethene | 2.3411e-08 | biosphere3 | None | kilogram | air::urban air close to ground | biosphere |  | other
Formaldehyde | 6.8543e-08 | biosphere3 | None | kilogram | air::low population density, long-term | biosphere |  | other
Formaldehyde | 1.8347e-08 | biosphere3 | None | kilogram | air::non-urban air or from high stacks | biosphere |  | other
Formaldehyde | 2.5609e-08 | biosphere3 | None | kilogram | air::urban air close to ground | biosphere |  | other
Glider lightweighting | 0.0009 | carculator db | GLO | kilogram |  | technosphere | glider lightweighting | glider
Heptane | 1.1424e-09 | biosphere3 | None | kilogram | air::low population density, long-term | biosphere |  | other
Heptane | 3.0578e-10 | biosphere3 | None | kilogram | air::non-urban air or from high stacks | biosphere |  | other
Heptane | 4.2682e-10 | biosphere3 | None | kilogram | air::urban air close to ground | biosphere |  | other
Hydrocarbons, chlorinated | 5.7119e-06 | biosphere3 | None | kilogram | air::low population density, long-term | biosphere |  | other
Hydrocarbons, chlorinated | 1.5289e-06 | biosphere3 | None | kilogram | air::non-urban air or from high stacks | biosphere |  | other
Hydrocarbons, chlorinated | 1.0477e-06 | biosphere3 | None | kilogram | air::urban air close to ground | biosphere |  | other
Mercury | 1.5719e-10 | biosphere3 | None | kilogram | air::low population density, long-term | biosphere |  | direct - exhaust
Mercury | 4.2074e-11 | biosphere3 | None | kilogram | air::non-urban air or from high stacks | biosphere |  | direct - exhaust
Mercury | 2.542e-11 | biosphere3 | None | kilogram | air::urban air close to ground | biosphere |  | direct - exhaust
Methane, fossil | 5.1407e-06 | biosphere3 | None | kilogram | air::low population density, long-term | biosphere |  | direct - exhaust
Methane, fossil | 1.376e-06 | biosphere3 | None | kilogram | air::non-urban air or from high stacks | biosphere |  | direct - exhaust
Methane, fossil | 8.3432e-07 | biosphere3 | None | kilogram | air::urban air close to ground | biosphere |  | direct - exhaust
Methyl ethyl ketone | 6.8543e-09 | biosphere3 | None | kilogram | air::low population density, long-term | biosphere |  | other
Methyl ethyl ketone | 1.8347e-09 | biosphere3 | None | kilogram | air::non-urban air or from high stacks | biosphere |  | other
Methyl ethyl ketone | 2.5609e-09 | biosphere3 | None | kilogram | air::urban air close to ground | biosphere |  | other
NMVOC, non-methane volatile organic compounds, unspecified origin | 3.1415e-07 | biosphere3 | None | kilogram | air::low population density, long-term | biosphere |  | direct - exhaust
NMVOC, non-methane volatile organic compounds, unspecified origin | 8.409e-08 | biosphere3 | None | kilogram | air::non-urban air or from high stacks | biosphere |  | direct - exhaust
NMVOC, non-methane volatile organic compounds, unspecified origin | 1.1738e-07 | biosphere3 | None | kilogram | air::urban air close to ground | biosphere |  | direct - exhaust
Nickel | 2.6198e-10 | biosphere3 | None | kilogram | air::low population density, long-term | biosphere |  | direct - exhaust
Nickel | 7.0124e-11 | biosphere3 | None | kilogram | air::non-urban air or from high stacks | biosphere |  | direct - exhaust
Nickel | 4.2366e-11 | biosphere3 | None | kilogram | air::urban air close to ground | biosphere |  | direct - exhaust
Nitrogen oxides | 1.9049e-05 | biosphere3 | None | kilogram | air::low population density, long-term | biosphere |  | direct - exhaust
Nitrogen oxides | 5.0989e-06 | biosphere3 | None | kilogram | air::non-urban air or from high stacks | biosphere |  | direct - exhaust
Nitrogen oxides | 4.0797e-06 | biosphere3 | None | kilogram | air::urban air close to ground | biosphere |  | direct - exhaust
PAH, polycyclic aromatic hydrocarbons | 1.6869e-09 | biosphere3 | None | kilogram | air::low population density, long-term | biosphere |  | direct - exhaust
PAH, polycyclic aromatic hydrocarbons | 4.5153e-10 | biosphere3 | None | kilogram | air::non-urban air or from high stacks | biosphere |  | direct - exhaust
PAH, polycyclic aromatic hydrocarbons | 2.728e-10 | biosphere3 | None | kilogram | air::urban air close to ground | biosphere |  | direct - exhaust
Particulates, < 2.5 um | 3.1931e-07 | biosphere3 | None | kilogram | air::low population density, long-term | biosphere |  | direct - exhaust
Particulates, < 2.5 um | 8.547e-08 | biosphere3 | None | kilogram | air::non-urban air or from high stacks | biosphere |  | direct - exhaust
Particulates, < 2.5 um | 5.9711e-08 | biosphere3 | None | kilogram | air::urban air close to ground | biosphere |  | direct - exhaust
Pentane | 2.2848e-10 | biosphere3 | None | kilogram | air::low population density, long-term | biosphere |  | other
Pentane | 6.1156e-11 | biosphere3 | None | kilogram | air::non-urban air or from high stacks | biosphere |  | other
Pentane | 8.5364e-11 | biosphere3 | None | kilogram | air::urban air close to ground | biosphere |  | other
Propane | 6.2831e-10 | biosphere3 | None | kilogram | air::low population density, long-term | biosphere |  | other
Propane | 1.6818e-10 | biosphere3 | None | kilogram | air::non-urban air or from high stacks | biosphere |  | other
Propane | 2.3475e-10 | biosphere3 | None | kilogram | air::urban air close to ground | biosphere |  | other
Propene | 2.0563e-08 | biosphere3 | None | kilogram | air::low population density, long-term | biosphere |  | other
Propene | 5.5041e-09 | biosphere3 | None | kilogram | air::non-urban air or from high stacks | biosphere |  | other
Propene | 7.6827e-09 | biosphere3 | None | kilogram | air::urban air close to ground | biosphere |  | other
Selenium | 2.9776e-12 | biosphere3 | None | kilogram | air::low population density, long-term | biosphere |  | direct - exhaust
Selenium | 7.9702e-13 | biosphere3 | None | kilogram | air::non-urban air or from high stacks | biosphere |  | direct - exhaust
Selenium | 4.8153e-13 | biosphere3 | None | kilogram | air::urban air close to ground | biosphere |  | direct - exhaust
Styrene | 2.1134e-09 | biosphere3 | None | kilogram | air::low population density, long-term | biosphere |  | other
Styrene | 5.657e-10 | biosphere3 | None | kilogram | air::non-urban air or from high stacks | biosphere |  | other
Styrene | 7.8962e-10 | biosphere3 | None | kilogram | air::urban air close to ground | biosphere |  | other
Sulfur dioxide | 8.5563e-07 | biosphere3 | None | kilogram | air | biosphere |  | direct - exhaust
Toluene | 3.9412e-09 | biosphere3 | None | kilogram | air::low population density, long-term | biosphere |  | other
Toluene | 1.0549e-09 | biosphere3 | None | kilogram | air::non-urban air or from high stacks | biosphere |  | other
Toluene | 1.4725e-09 | biosphere3 | None | kilogram | air::urban air close to ground | biosphere |  | other
Zinc | 5.1757e-08 | biosphere3 | None | kilogram | air::low population density, long-term | biosphere |  | direct - exhaust
Zinc | 1.3854e-08 | biosphere3 | None | kilogram | air::non-urban air or from high stacks | biosphere |  | direct - exhaust
Zinc | 8.37e-09 | biosphere3 | None | kilogram | air::urban air close to ground | biosphere |  | direct - exhaust
m-Xylene | 3.4843e-09 | biosphere3 | None | kilogram | air::low population density, long-term | biosphere |  | other
m-Xylene | 9.3264e-10 | biosphere3 | None | kilogram | air::non-urban air or from high stacks | biosphere |  | other
m-Xylene | 1.3018e-09 | biosphere3 | None | kilogram | air::urban air close to ground | biosphere |  | other
maintenance, passenger car | 7.2677e-06 | carculator db | RER | unit |  | technosphere | passenger car maintenance | maintenance
market for brake wear emissions, passenger car | -8.6401e-06 | carculator db | GLO | kilogram |  | technosphere | brake wear emissions, passenger car | direct - non-exhaust
market for electric motor, electric passenger car | 0.00010035 | carculator db | GLO | kilogram |  | technosphere | electric motor, electric passenger car | powertrain
market for glider, passenger car | 0.006 | carculator db | GLO | kilogram |  | technosphere | glider, passenger car | glider
market for internal combustion engine, passenger car | 0.0011406 | carculator db | GLO | kilogram |  | technosphere | internal combustion engine, passenger car | powertrain
market for refrigerant R134a | 5.2e-06 | carculator db | GLO | kilogram |  | technosphere | refrigerant R134a | other
market for road | 0.00080109 | carculator db | GLO | meter-year |  | technosphere | road | road
market for road maintenance | 0.00129 | carculator db | RER | meter-year |  | technosphere | road maintenance | road
market for road wear emissions, passenger car | -1.52e-05 | carculator db | GLO | kilogram |  | technosphere | road wear emissions, passenger car | road
market for tyre wear emissions, passenger car | -1.8229e-05 | carculator db | GLO | kilogram |  | technosphere | tyre wear emissions, passenger car | direct - non-exhaust
market for used powertrain from electric passenger car, manual dismantling | -0.00010035 | carculator db | GLO | kilogram |  | technosphere | used powertrain from electric passenger car, manual dismantling | EoL
noise, octave 1, day time, rural | 0.11048 | biosphere3 | None | joule | octave 1::day time::rural | biosphere |  | direct - exhaust
noise, octave 1, day time, suburban | 0.060336 | biosphere3 | None | joule | octave 1::day time::suburban | biosphere |  | direct - exhaust
noise, octave 1, day time, urban | 0.065891 | biosphere3 | None | joule | octave 1::day time::urban | biosphere |  | direct - exhaust
noise, octave 2, day time, rural | 0.0091216 | biosphere3 | None | joule | octave 2::day time::rural | biosphere |  | direct - exhaust
noise, octave 2, day time, suburban | 0.0055997 | biosphere3 | None | joule | octave 2::day time::suburban | biosphere |  | direct - exhaust
noise, octave 2, day time, urban | 0.0084272 | biosphere3 | None | joule | octave 2::day time::urban | biosphere |  | direct - exhaust
noise, octave 3, day time, rural | 0.011708 | biosphere3 | None | joule | octave 3::day time::rural | biosphere |  | direct - exhaust
noise, octave 3, day time, suburban | 0.0033223 | biosphere3 | None | joule | octave 3::day time::suburban | biosphere |  | direct - exhaust
noise, octave 3, day time, urban | 0.0068712 | biosphere3 | None | joule | octave 3::day time::urban | biosphere |  | direct - exhaust
noise, octave 4, day time, rural | 0.030798 | biosphere3 | None | joule | octave 4::day time::rural | biosphere |  | direct - exhaust
noise, octave 4, day time, suburban | 0.011583 | biosphere3 | None | joule | octave 4::day time::suburban | biosphere |  | direct - exhaust
noise, octave 4, day time, urban | 0.00466 | biosphere3 | None | joule | octave 4::day time::urban | biosphere |  | direct - exhaust
noise, octave 5, day time, rural | 0.076282 | biosphere3 | None | joule | octave 5::day time::rural | biosphere |  | direct - exhaust
noise, octave 5, day time, suburban | 0.070633 | biosphere3 | None | joule | octave 5::day time::suburban | biosphere |  | direct - exhaust
noise, octave 5, day time, urban | 0.049897 | biosphere3 | None | joule | octave 5::day time::urban | biosphere |  | direct - exhaust
noise, octave 6, day time, rural | 0.13772 | biosphere3 | None | joule | octave 6::day time::rural | biosphere |  | direct - exhaust
noise, octave 6, day time, suburban | 0.14126 | biosphere3 | None | joule | octave 6::day time::suburban | biosphere |  | direct - exhaust
noise, octave 6, day time, urban | 0.049477 | biosphere3 | None | joule | octave 6::day time::urban | biosphere |  | direct - exhaust
noise, octave 7, day time, rural | 0.02533 | biosphere3 | None | joule | octave 7::day time::rural | biosphere |  | direct - exhaust
noise, octave 7, day time, suburban | 0.0028848 | biosphere3 | None | joule | octave 7::day time::suburban | biosphere |  | direct - exhaust
noise, octave 7, day time, urban | 0.0044478 | biosphere3 | None | joule | octave 7::day time::urban | biosphere |  | direct - exhaust
noise, octave 8, day time, rural | 0.0070145 | biosphere3 | None | joule | octave 8::day time::rural | biosphere |  | direct - exhaust
noise, octave 8, day time, suburban | 0.0073177 | biosphere3 | None | joule | octave 8::day time::suburban | biosphere |  | direct - exhaust
noise, octave 8, day time, urban | 0.0057761 | biosphere3 | None | joule | octave 8::day time::urban | biosphere |  | direct - exhaust
o-Xylene | 1.5422e-09 | biosphere3 | None | kilogram | air::low population density, long-term | biosphere |  | other
o-Xylene | 4.1281e-10 | biosphere3 | None | kilogram | air::non-urban air or from high stacks | biosphere |  | other
o-Xylene | 5.7621e-10 | biosphere3 | None | kilogram | air::urban air close to ground | biosphere |  | other
polyethylene production, high density, granulate | 0.00019706 | carculator db | RER | kilogram |  | technosphere | polyethylene, high density, granulate | energy storage
treatment of used glider, passenger car, shredding | -0.0052971 | carculator db | GLO | kilogram |  | technosphere | used glider, passenger car | other
treatment of used internal combustion engine, passenger car, shredding | -0.0011406 | carculator db | GLO | kilogram |  | technosphere | used internal combustion engine, passenger car | other
fuel supply for diesel vehicles, 2040 | 0.042782 | carculator db | RER | kilogram |  | technosphere | fuel | energy chain
transport, passenger car, diesel, Medium SUV, 2040, EURO-6d | 1 | carculator db | RER | kilometer |  | production | transport, passenger car, EURO-6d | other
market for transport, freight train | 0.0014707 | ecoinvent | Europe without Switzerland | ton kilometer |  | technosphere | transport, freight train | other
market for transport, freight, lorry >32 metric ton, EURO4 | 0.00073429 | ecoinvent | RER | ton kilometer |  | technosphere | transport, freight, lorry >32 metric ton, EURO4 | other
Activity | transport, passenger car, diesel, Medium SUV, 2050, EURO-6d
location | RER
production amount | 1
reference product | transport, passenger car, EURO-6d
type | process
unit | kilometer
worksheet name | None
source | Sacchi, R., Bauer, C., Cox, B. and Mutel, C. (in review) carculator: an open-source tool for prospective environmental and economic life cycle assessment of vehicles. When, Where and How can battery-electric vehicles help reduce greenhouse gas emissions? Submitted to Renewable and Sustainable Energy Reviews.
description | Cradle-to-grave life cycle inventory of the transport activity using a passenger car over 1 km. carculator is a open-source parametrized truck model that produces life cycle inventories for any desired set of parameters value (lifetime, occupancy rate, power, battery size, fuel blend, etc.): to produce your own inventories, go to https://github.com/romainsacchi/carculator or contact carculator@psi.ch.
special remark
comment | Combustion engine power: 90 [kW]. Electric motor power: 10 [kW]. Power share from combustion engine: 89 [%]. Km over lifetime: 200000 [km]. Yearly mileage: 12000 [km/year]. Autonomy on a full tank/battery: 935 [km]. Tank-to-wheel efficiency: 25 [%]. Tank-to-wheel energy consumption: 1819 [kj/km]. Fuel tank capacity: 472 [kWh]. Curb mass (excl. driver and cargo): 1342 [kg]. Driving mass (incl. driver and cargo): 1482 [kg].
Exchanges
name | amount | database | location | unit | categories | type | reference product | tag
Acetaldehyde | 3.6821e-08 | biosphere3 | None | kilogram | air::low population density, long-term | biosphere |  | other
Acetaldehyde | 9.847e-09 | biosphere3 | None | kilogram | air::non-urban air or from high stacks | biosphere |  | other
Acetaldehyde | 1.3779e-08 | biosphere3 | None | kilogram | air::urban air close to ground | biosphere |  | other
Acetone | 1.6732e-08 | biosphere3 | None | kilogram | air::low population density, long-term | biosphere |  | other
Acetone | 4.4745e-09 | biosphere3 | None | kilogram | air::non-urban air or from high stacks | biosphere |  | other
Acetone | 6.2611e-09 | biosphere3 | None | kilogram | air::urban air close to ground | biosphere |  | other
Acrolein | 2.0374e-08 | biosphere3 | None | kilogram | air::low population density, long-term | biosphere |  | other
Acrolein | 5.4486e-09 | biosphere3 | None | kilogram | air::non-urban air or from high stacks | biosphere |  | other
Acrolein | 7.6241e-09 | biosphere3 | None | kilogram | air::urban air close to ground | biosphere |  | other
Ammonia | 5.0353e-06 | biosphere3 | None | kilogram | air::low population density, long-term | biosphere |  | direct - exhaust
Ammonia | 1.3466e-06 | biosphere3 | None | kilogram | air::non-urban air or from high stacks | biosphere |  | direct - exhaust
Ammonia | 8.1332e-07 | biosphere3 | None | kilogram | air::urban air close to ground | biosphere |  | direct - exhaust
Arsenic | 2.9668e-12 | biosphere3 | None | kilogram | air::low population density, long-term | biosphere |  | other
Arsenic | 7.9339e-13 | biosphere3 | None | kilogram | air::non-urban air or from high stacks | biosphere |  | other
Arsenic | 4.792e-13 | biosphere3 | None | kilogram | air::urban air close to ground | biosphere |  | other
Benzaldehyde | 4.8943e-09 | biosphere3 | None | kilogram | air::low population density, long-term | biosphere |  | other
Benzaldehyde | 1.3089e-09 | biosphere3 | None | kilogram | air::non-urban air or from high stacks | biosphere |  | other
Benzaldehyde | 1.8315e-09 | biosphere3 | None | kilogram | air::urban air close to ground | biosphere |  | other
Benzene | 4.5528e-08 | biosphere3 | None | kilogram | air::low population density, long-term | biosphere |  | direct - exhaust
Benzene | 1.2176e-08 | biosphere3 | None | kilogram | air::non-urban air or from high stacks | biosphere |  | direct - exhaust
Benzene | 8.8049e-09 | biosphere3 | None | kilogram | air::urban air close to ground | biosphere |  | direct - exhaust
Butane | 6.2602e-10 | biosphere3 | None | kilogram | air::low population density, long-term | biosphere |  | other
Butane | 1.6741e-10 | biosphere3 | None | kilogram | air::non-urban air or from high stacks | biosphere |  | other
Butane | 2.3426e-10 | biosphere3 | None | kilogram | air::urban air close to ground | biosphere |  | other
Cadmium | 2.572e-10 | biosphere3 | None | kilogram | air::low population density, long-term | biosphere |  | direct - exhaust
Cadmium | 6.8783e-11 | biosphere3 | None | kilogram | air::non-urban air or from high stacks | biosphere |  | direct - exhaust
Cadmium | 4.1544e-11 | biosphere3 | None | kilogram | air::urban air close to ground | biosphere |  | direct - exhaust
Carbon dioxide, fossil | 0.12618 | biosphere3 | None | kilogram | air | biosphere |  | direct - exhaust
Carbon dioxide, non-fossil | 0.0071333 | biosphere3 | None | kilogram | air | biosphere |  | direct - exhaust
Carbon monoxide, fossil | 7.6327e-06 | biosphere3 | None | kilogram | air::low population density, long-term | biosphere |  | direct - exhaust
Carbon monoxide, fossil | 2.0412e-06 | biosphere3 | None | kilogram | air::non-urban air or from high stacks | biosphere |  | direct - exhaust
Carbon monoxide, fossil | 2.5702e-06 | biosphere3 | None | kilogram | air::urban air close to ground | biosphere |  | direct - exhaust
Chromium | 8.8876e-10 | biosphere3 | None | kilogram | air::low population density, long-term | biosphere |  | direct - exhaust
Chromium | 2.3768e-10 | biosphere3 | None | kilogram | air::non-urban air or from high stacks | biosphere |  | direct - exhaust
Chromium | 1.4355e-10 | biosphere3 | None | kilogram | air::urban air close to ground | biosphere |  | direct - exhaust
Chromium VI | 1.7826e-12 | biosphere3 | None | kilogram | air::low population density, long-term | biosphere |  | direct - exhaust
Chromium VI | 4.7671e-13 | biosphere3 | None | kilogram | air::non-urban air or from high stacks | biosphere |  | direct - exhaust
Chromium VI | 2.8793e-13 | biosphere3 | None | kilogram | air::urban air close to ground | biosphere |  | direct - exhaust
Copper | 6.2773e-10 | biosphere3 | None | kilogram | air::low population density, long-term | biosphere |  | energy storage
Copper | 1.6787e-10 | biosphere3 | None | kilogram | air::non-urban air or from high stacks | biosphere |  | energy storage
Copper | 1.0139e-10 | biosphere3 | None | kilogram | air::urban air close to ground | biosphere |  | energy storage
Cyclohexane | 3.6992e-09 | biosphere3 | None | kilogram | air::low population density, long-term | biosphere |  | other
Cyclohexane | 9.8926e-10 | biosphere3 | None | kilogram | air::non-urban air or from high stacks | biosphere |  | other
Cyclohexane | 1.3843e-09 | biosphere3 | None | kilogram | air::urban air close to ground | biosphere |  | other
Dinitrogen monoxide | 7.0725e-06 | biosphere3 | None | kilogram | air::low population density, long-term | biosphere |  | direct - exhaust
Dinitrogen monoxide | 1.8914e-06 | biosphere3 | None | kilogram | air::non-urban air or from high stacks | biosphere |  | direct - exhaust
Dinitrogen monoxide | 1.1424e-06 | biosphere3 | None | kilogram | air::urban air close to ground | biosphere |  | direct - exhaust
Ethane | 1.8781e-09 | biosphere3 | None | kilogram | air::low population density, long-term | biosphere |  | other
Ethane | 5.0224e-10 | biosphere3 | None | kilogram | air::non-urban air or from high stacks | biosphere |  | other
Ethane | 7.0278e-10 | biosphere3 | None | kilogram | air::urban air close to ground | biosphere |  | other
Ethane, 1,1,1,2-tetrafluoro-, HFC-134a | 3e-06 | biosphere3 | None | kilogram | air | biosphere |  | other
Ethene | 6.2431e-08 | biosphere3 | None | kilogram | air::low population density, long-term | biosphere |  | other
Ethene | 1.6696e-08 | biosphere3 | None | kilogram | air::non-urban air or from high stacks | biosphere |  | other
Ethene | 2.3362e-08 | biosphere3 | None | kilogram | air::urban air close to ground | biosphere |  | other
Formaldehyde | 6.8293e-08 | biosphere3 | None | kilogram | air::low population density, long-term | biosphere |  | other
Formaldehyde | 1.8263e-08 | biosphere3 | None | kilogram | air::non-urban air or from high stacks | biosphere |  | other
Formaldehyde | 2.5556e-08 | biosphere3 | None | kilogram | air::urban air close to ground | biosphere |  | other
Glider lightweighting | 0.0009 | carculator db | GLO | kilogram |  | technosphere | glider lightweighting | glider
Heptane | 1.1382e-09 | biosphere3 | None | kilogram | air::low population density, long-term | biosphere |  | other
Heptane | 3.0439e-10 | biosphere3 | None | kilogram | air::non-urban air or from high stacks | biosphere |  | other
Heptane | 4.2593e-10 | biosphere3 | None | kilogram | air::urban air close to ground | biosphere |  | other
Hydrocarbons, chlorinated | 5.6911e-06 | biosphere3 | None | kilogram | air::low population density, long-term | biosphere |  | other
Hydrocarbons, chlorinated | 1.5219e-06 | biosphere3 | None | kilogram | air::non-urban air or from high stacks | biosphere |  | other
Hydrocarbons, chlorinated | 1.0433e-06 | biosphere3 | None | kilogram | air::urban air close to ground | biosphere |  | other
Mercury | 1.5661e-10 | biosphere3 | None | kilogram | air::low population density, long-term | biosphere |  | direct - exhaust
Mercury | 4.1883e-11 | biosphere3 | None | kilogram | air::non-urban air or from high stacks | biosphere |  | direct - exhaust
Mercury | 2.5297e-11 | biosphere3 | None | kilogram | air::urban air close to ground | biosphere |  | direct - exhaust
Methane, fossil | 5.122e-06 | biosphere3 | None | kilogram | air::low population density, long-term | biosphere |  | direct - exhaust
Methane, fossil | 1.3697e-06 | biosphere3 | None | kilogram | air::non-urban air or from high stacks | biosphere |  | direct - exhaust
Methane, fossil | 8.303e-07 | biosphere3 | None | kilogram | air::urban air close to ground | biosphere |  | direct - exhaust
Methyl ethyl ketone | 6.8293e-09 | biosphere3 | None | kilogram | air::low population density, long-term | biosphere |  | other
Methyl ethyl ketone | 1.8263e-09 | biosphere3 | None | kilogram | air::non-urban air or from high stacks | biosphere |  | other
Methyl ethyl ketone | 2.5555e-09 | biosphere3 | None | kilogram | air::urban air close to ground | biosphere |  | other
NMVOC, non-methane volatile organic compounds, unspecified origin | 3.1301e-07 | biosphere3 | None | kilogram | air::low population density, long-term | biosphere |  | direct - exhaust
NMVOC, non-methane volatile organic compounds, unspecified origin | 8.3707e-08 | biosphere3 | None | kilogram | air::non-urban air or from high stacks | biosphere |  | direct - exhaust
NMVOC, non-methane volatile organic compounds, unspecified origin | 1.1713e-07 | biosphere3 | None | kilogram | air::urban air close to ground | biosphere |  | direct - exhaust
Nickel | 2.6102e-10 | biosphere3 | None | kilogram | air::low population density, long-term | biosphere |  | direct - exhaust
Nickel | 6.9805e-11 | biosphere3 | None | kilogram | air::non-urban air or from high stacks | biosphere |  | direct - exhaust
Nickel | 4.2161e-11 | biosphere3 | None | kilogram | air::urban air close to ground | biosphere |  | direct - exhaust
Nitrogen oxides | 1.898e-05 | biosphere3 | None | kilogram | air::low population density, long-term | biosphere |  | direct - exhaust
Nitrogen oxides | 5.0756e-06 | biosphere3 | None | kilogram | air::non-urban air or from high stacks | biosphere |  | direct - exhaust
Nitrogen oxides | 4.0648e-06 | biosphere3 | None | kilogram | air::urban air close to ground | biosphere |  | direct - exhaust
PAH, polycyclic aromatic hydrocarbons | 1.6807e-09 | biosphere3 | None | kilogram | air::low population density, long-term | biosphere |  | direct - exhaust
PAH, polycyclic aromatic hydrocarbons | 4.4947e-10 | biosphere3 | None | kilogram | air::non-urban air or from high stacks | biosphere |  | direct - exhaust
PAH, polycyclic aromatic hydrocarbons | 2.7148e-10 | biosphere3 | None | kilogram | air::urban air close to ground | biosphere |  | direct - exhaust
Particulates, < 2.5 um | 3.1815e-07 | biosphere3 | None | kilogram | air::low population density, long-term | biosphere |  | direct - exhaust
Particulates, < 2.5 um | 8.5081e-08 | biosphere3 | None | kilogram | air::non-urban air or from high stacks | biosphere |  | direct - exhaust
Particulates, < 2.5 um | 5.9461e-08 | biosphere3 | None | kilogram | air::urban air close to ground | biosphere |  | direct - exhaust
Pentane | 2.2764e-10 | biosphere3 | None | kilogram | air::low population density, long-term | biosphere |  | other
Pentane | 6.0878e-11 | biosphere3 | None | kilogram | air::non-urban air or from high stacks | biosphere |  | other
Pentane | 8.5185e-11 | biosphere3 | None | kilogram | air::urban air close to ground | biosphere |  | other
Propane | 6.2602e-10 | biosphere3 | None | kilogram | air::low population density, long-term | biosphere |  | other
Propane | 1.6741e-10 | biosphere3 | None | kilogram | air::non-urban air or from high stacks | biosphere |  | other
Propane | 2.3426e-10 | biosphere3 | None | kilogram | air::urban air close to ground | biosphere |  | other
Propene | 2.0488e-08 | biosphere3 | None | kilogram | air::low population density, long-term | biosphere |  | other
Propene | 5.479e-09 | biosphere3 | None | kilogram | air::non-urban air or from high stacks | biosphere |  | other
Propene | 7.6667e-09 | biosphere3 | None | kilogram | air::urban air close to ground | biosphere |  | other
Selenium | 2.9668e-12 | biosphere3 | None | kilogram | air::low population density, long-term | biosphere |  | direct - exhaust
Selenium | 7.9339e-13 | biosphere3 | None | kilogram | air::non-urban air or from high stacks | biosphere |  | direct - exhaust
Selenium | 4.792e-13 | biosphere3 | None | kilogram | air::urban air close to ground | biosphere |  | direct - exhaust
Styrene | 2.1057e-09 | biosphere3 | None | kilogram | air::low population density, long-term | biosphere |  | other
Styrene | 5.6312e-10 | biosphere3 | None | kilogram | air::non-urban air or from high stacks | biosphere |  | other
Styrene | 7.8796e-10 | biosphere3 | None | kilogram | air::urban air close to ground | biosphere |  | other
Sulfur dioxide | 8.5225e-07 | biosphere3 | None | kilogram | air | biosphere |  | direct - exhaust
Toluene | 3.9268e-09 | biosphere3 | None | kilogram | air::low population density, long-term | biosphere |  | other
Toluene | 1.0501e-09 | biosphere3 | None | kilogram | air::non-urban air or from high stacks | biosphere |  | other
Toluene | 1.4694e-09 | biosphere3 | None | kilogram | air::urban air close to ground | biosphere |  | other
Zinc | 5.1568e-08 | biosphere3 | None | kilogram | air::low population density, long-term | biosphere |  | direct - exhaust
Zinc | 1.3791e-08 | biosphere3 | None | kilogram | air::non-urban air or from high stacks | biosphere |  | direct - exhaust
Zinc | 8.3295e-09 | biosphere3 | None | kilogram | air::urban air close to ground | biosphere |  | direct - exhaust
m-Xylene | 3.4715e-09 | biosphere3 | None | kilogram | air::low population density, long-term | biosphere |  | other
m-Xylene | 9.2839e-10 | biosphere3 | None | kilogram | air::non-urban air or from high stacks | biosphere |  | other
m-Xylene | 1.2991e-09 | biosphere3 | None | kilogram | air::urban air close to ground | biosphere |  | other
maintenance, passenger car | 7.2182e-06 | carculator db | RER | unit |  | technosphere | passenger car maintenance | maintenance
market for brake wear emissions, passenger car | -8.5991e-06 | carculator db | GLO | kilogram |  | technosphere | brake wear emissions, passenger car | direct - non-exhaust
market for electric motor, electric passenger car | 0.00010017 | carculator db | GLO | kilogram |  | technosphere | electric motor, electric passenger car | powertrain
market for glider, passenger car | 0.006 | carculator db | GLO | kilogram |  | technosphere | glider, passenger car | glider
market for internal combustion engine, passenger car | 0.0011366 | carculator db | GLO | kilogram |  | technosphere | internal combustion engine, passenger car | powertrain
market for refrigerant R134a | 5.2e-06 | carculator db | GLO | kilogram |  | technosphere | refrigerant R134a | other
market for road | 0.00079615 | carculator db | GLO | meter-year |  | technosphere | road | road
market for road maintenance | 0.00129 | carculator db | RER | meter-year |  | technosphere | road maintenance | road
market for road wear emissions, passenger car | -1.513e-05 | carculator db | GLO | kilogram |  | technosphere | road wear emissions, passenger car | road
market for tyre wear emissions, passenger car | -1.8166e-05 | carculator db | GLO | kilogram |  | technosphere | tyre wear emissions, passenger car | direct - non-exhaust
market for used powertrain from electric passenger car, manual dismantling | -0.00010017 | carculator db | GLO | kilogram |  | technosphere | used powertrain from electric passenger car, manual dismantling | EoL
noise, octave 1, day time, rural | 0.11048 | biosphere3 | None | joule | octave 1::day time::rural | biosphere |  | direct - exhaust
noise, octave 1, day time, suburban | 0.060336 | biosphere3 | None | joule | octave 1::day time::suburban | biosphere |  | direct - exhaust
noise, octave 1, day time, urban | 0.065891 | biosphere3 | None | joule | octave 1::day time::urban | biosphere |  | direct - exhaust
noise, octave 2, day time, rural | 0.0091216 | biosphere3 | None | joule | octave 2::day time::rural | biosphere |  | direct - exhaust
noise, octave 2, day time, suburban | 0.0055997 | biosphere3 | None | joule | octave 2::day time::suburban | biosphere |  | direct - exhaust
noise, octave 2, day time, urban | 0.0084272 | biosphere3 | None | joule | octave 2::day time::urban | biosphere |  | direct - exhaust
noise, octave 3, day time, rural | 0.011708 | biosphere3 | None | joule | octave 3::day time::rural | biosphere |  | direct - exhaust
noise, octave 3, day time, suburban | 0.0033223 | biosphere3 | None | joule | octave 3::day time::suburban | biosphere |  | direct - exhaust
noise, octave 3, day time, urban | 0.0068712 | biosphere3 | None | joule | octave 3::day time::urban | biosphere |  | direct - exhaust
noise, octave 4, day time, rural | 0.030798 | biosphere3 | None | joule | octave 4::day time::rural | biosphere |  | direct - exhaust
noise, octave 4, day time, suburban | 0.011583 | biosphere3 | None | joule | octave 4::day time::suburban | biosphere |  | direct - exhaust
noise, octave 4, day time, urban | 0.00466 | biosphere3 | None | joule | octave 4::day time::urban | biosphere |  | direct - exhaust
noise, octave 5, day time, rural | 0.076282 | biosphere3 | None | joule | octave 5::day time::rural | biosphere |  | direct - exhaust
noise, octave 5, day time, suburban | 0.070633 | biosphere3 | None | joule | octave 5::day time::suburban | biosphere |  | direct - exhaust
noise, octave 5, day time, urban | 0.049897 | biosphere3 | None | joule | octave 5::day time::urban | biosphere |  | direct - exhaust
noise, octave 6, day time, rural | 0.13772 | biosphere3 | None | joule | octave 6::day time::rural | biosphere |  | direct - exhaust
noise, octave 6, day time, suburban | 0.14126 | biosphere3 | None | joule | octave 6::day time::suburban | biosphere |  | direct - exhaust
noise, octave 6, day time, urban | 0.049477 | biosphere3 | None | joule | octave 6::day time::urban | biosphere |  | direct - exhaust
noise, octave 7, day time, rural | 0.02533 | biosphere3 | None | joule | octave 7::day time::rural | biosphere |  | direct - exhaust
noise, octave 7, day time, suburban | 0.0028848 | biosphere3 | None | joule | octave 7::day time::suburban | biosphere |  | direct - exhaust
noise, octave 7, day time, urban | 0.0044478 | biosphere3 | None | joule | octave 7::day time::urban | biosphere |  | direct - exhaust
noise, octave 8, day time, rural | 0.0070145 | biosphere3 | None | joule | octave 8::day time::rural | biosphere |  | direct - exhaust
noise, octave 8, day time, suburban | 0.0073177 | biosphere3 | None | joule | octave 8::day time::suburban | biosphere |  | direct - exhaust
noise, octave 8, day time, urban | 0.0057761 | biosphere3 | None | joule | octave 8::day time::urban | biosphere |  | direct - exhaust
o-Xylene | 1.5366e-09 | biosphere3 | None | kilogram | air::low population density, long-term | biosphere |  | other
o-Xylene | 4.1093e-10 | biosphere3 | None | kilogram | air::non-urban air or from high stacks | biosphere |  | other
o-Xylene | 5.75e-10 | biosphere3 | None | kilogram | air::urban air close to ground | biosphere |  | other
polyethylene production, high density, granulate | 0.00017735 | carculator db | RER | kilogram |  | technosphere | polyethylene, high density, granulate | energy storage
treatment of used glider, passenger car, shredding | -0.0052774 | carculator db | GLO | kilogram |  | technosphere | used glider, passenger car | other
treatment of used internal combustion engine, passenger car, shredding | -0.0011366 | carculator db | GLO | kilogram |  | technosphere | used internal combustion engine, passenger car | other
fuel supply for diesel vehicles, 2050 | 0.042613 | carculator db | RER | kilogram |  | technosphere | fuel | energy chain
transport, passenger car, diesel, Medium SUV, 2050, EURO-6d | 1 | carculator db | RER | kilometer |  | production | transport, passenger car, EURO-6d | other
market for transport, freight train | 0.0014659 | ecoinvent | Europe without Switzerland | ton kilometer |  | technosphere | transport, freight train | other
market for transport, freight, lorry >32 metric ton, EURO4 | 0.00073191 | ecoinvent | RER | ton kilometer |  | technosphere | transport, freight, lorry >32 metric ton, EURO4 | other
Activity | transport, passenger car, compressed gas, Medium SUV, 2000, EURO-2
location | RER
production amount | 1
reference product | transport, passenger car, EURO-2
type | process
unit | kilometer
worksheet name | None
source | Sacchi, R., Bauer, C., Cox, B. and Mutel, C. (in review) carculator: an open-source tool for prospective environmental and economic life cycle assessment of vehicles. When, Where and How can battery-electric vehicles help reduce greenhouse gas emissions? Submitted to Renewable and Sustainable Energy Reviews.
description | Cradle-to-grave life cycle inventory of the transport activity using a passenger car over 1 km. carculator is a open-source parametrized truck model that produces life cycle inventories for any desired set of parameters value (lifetime, occupancy rate, power, battery size, fuel blend, etc.): to produce your own inventories, go to https://github.com/romainsacchi/carculator or contact carculator@psi.ch.
special remark
comment | Combustion engine power: 113 [kW]. Power share from combustion engine: 100 [%]. Km over lifetime: 200000 [km]. Yearly mileage: 12000 [km/year]. Autonomy on a full tank/battery: 607 [km]. Tank-to-wheel efficiency: 14 [%]. Tank-to-wheel energy consumption: 3290 [kj/km]. Fuel tank capacity: 555 [kWh]. Curb mass (excl. driver and cargo): 1508 [kg]. Driving mass (incl. driver and cargo): 1648 [kg].
Exchanges
name | amount | database | location | unit | categories | type | reference product | tag
Ammonia | 8.7448e-05 | biosphere3 | None | kilogram | air::low population density, long-term | biosphere |  | direct - exhaust
Ammonia | 2.9158e-05 | biosphere3 | None | kilogram | air::non-urban air or from high stacks | biosphere |  | direct - exhaust
Ammonia | 1.9014e-05 | biosphere3 | None | kilogram | air::urban air close to ground | biosphere |  | direct - exhaust
Benzene | 6.8748e-06 | biosphere3 | None | kilogram | air::low population density, long-term | biosphere |  | direct - exhaust
Benzene | 3.4436e-06 | biosphere3 | None | kilogram | air::non-urban air or from high stacks | biosphere |  | direct - exhaust
Benzene | 5.1656e-06 | biosphere3 | None | kilogram | air::urban air close to ground | biosphere |  | direct - exhaust
Carbon dioxide, fossil | 0.1589 | biosphere3 | None | kilogram | air | biosphere |  | direct - exhaust
Carbon monoxide, fossil | 0.0004897 | biosphere3 | None | kilogram | air::low population density, long-term | biosphere |  | direct - exhaust
Carbon monoxide, fossil | 0.00016328 | biosphere3 | None | kilogram | air::non-urban air or from high stacks | biosphere |  | direct - exhaust
Carbon monoxide, fossil | 0.00016352 | biosphere3 | None | kilogram | air::urban air close to ground | biosphere |  | direct - exhaust
Dinitrogen monoxide | 1.9561e-06 | biosphere3 | None | kilogram | air::low population density, long-term | biosphere |  | direct - exhaust
Dinitrogen monoxide | 6.5223e-07 | biosphere3 | None | kilogram | air::non-urban air or from high stacks | biosphere |  | direct - exhaust
Dinitrogen monoxide | 4.2533e-07 | biosphere3 | None | kilogram | air::urban air close to ground | biosphere |  | direct - exhaust
Ethane, 1,1,1,2-tetrafluoro-, HFC-134a | 3.75e-06 | biosphere3 | None | kilogram | air | biosphere |  | other
Fuel tank, compressed natural gas, 200 bar | 0.00068 | carculator db | RER | kilogram |  | technosphere | Fuel tank, compressed natural gas, 200 bar | other
Glider lightweighting | 0.0006 | carculator db | GLO | kilogram |  | technosphere | glider lightweighting | glider
Hydrocarbons, chlorinated | 0.00069316 | biosphere3 | None | kilogram | air::low population density, long-term | biosphere |  | other
Hydrocarbons, chlorinated | 0.00037503 | biosphere3 | None | kilogram | air::non-urban air or from high stacks | biosphere |  | other
Hydrocarbons, chlorinated | 0.00051393 | biosphere3 | None | kilogram | air::urban air close to ground | biosphere |  | other
Lead | 2.509e-08 | biosphere3 | None | kilogram | air::low population density, long-term | biosphere |  | direct - exhaust
Lead | 8.3659e-09 | biosphere3 | None | kilogram | air::non-urban air or from high stacks | biosphere |  | direct - exhaust
Lead | 5.5506e-09 | biosphere3 | None | kilogram | air::urban air close to ground | biosphere |  | direct - exhaust
Methane, fossil | 0.00023717 | biosphere3 | None | kilogram | air | biosphere |  | direct - exhaust
Methane, fossil | 3.3044e-05 | biosphere3 | None | kilogram | air::low population density, long-term | biosphere |  | direct - exhaust
Methane, fossil | 1.1018e-05 | biosphere3 | None | kilogram | air::non-urban air or from high stacks | biosphere |  | direct - exhaust
Methane, fossil | 7.8813e-06 | biosphere3 | None | kilogram | air::urban air close to ground | biosphere |  | direct - exhaust
NMVOC, non-methane volatile organic compounds, unspecified origin | 0.00066011 | biosphere3 | None | kilogram | air::low population density, long-term | biosphere |  | direct - exhaust
NMVOC, non-methane volatile organic compounds, unspecified origin | 0.00036401 | biosphere3 | None | kilogram | air::non-urban air or from high stacks | biosphere |  | direct - exhaust
NMVOC, non-methane volatile organic compounds, unspecified origin | 0.00050604 | biosphere3 | None | kilogram | air::urban air close to ground | biosphere |  | direct - exhaust
Nitrogen oxides | 0.00010797 | biosphere3 | None | kilogram | air::low population density, long-term | biosphere |  | direct - exhaust
Nitrogen oxides | 3.6002e-05 | biosphere3 | None | kilogram | air::non-urban air or from high stacks | biosphere |  | direct - exhaust
Nitrogen oxides | 2.6324e-05 | biosphere3 | None | kilogram | air::urban air close to ground | biosphere |  | direct - exhaust
Particulates, < 2.5 um | 3.7627e-06 | biosphere3 | None | kilogram | air::low population density, long-term | biosphere |  | direct - exhaust
Particulates, < 2.5 um | 1.2546e-06 | biosphere3 | None | kilogram | air::non-urban air or from high stacks | biosphere |  | direct - exhaust
Particulates, < 2.5 um | 8.1815e-07 | biosphere3 | None | kilogram | air::urban air close to ground | biosphere |  | direct - exhaust
maintenance, passenger car | 8.1096e-06 | carculator db | RER | unit |  | technosphere | passenger car maintenance | maintenance
market for brake wear emissions, passenger car | -1.4824e-05 | carculator db | GLO | kilogram |  | technosphere | brake wear emissions, passenger car | direct - non-exhaust
market for glider, passenger car | 0.006 | carculator db | GLO | kilogram |  | technosphere | glider, passenger car | glider
market for internal combustion engine, passenger car | 0.0012821 | carculator db | GLO | kilogram |  | technosphere | internal combustion engine, passenger car | powertrain
market for refrigerant R134a | 6.5e-06 | carculator db | GLO | kilogram |  | technosphere | refrigerant R134a | other
market for road | 0.00088518 | carculator db | GLO | meter-year |  | technosphere | road | road
market for road maintenance | 0.00129 | carculator db | RER | meter-year |  | technosphere | road maintenance | road
market for road wear emissions, passenger car | -1.6374e-05 | carculator db | GLO | kilogram |  | technosphere | road wear emissions, passenger car | road
market for tyre wear emissions, passenger car | -1.9285e-05 | carculator db | GLO | kilogram |  | technosphere | tyre wear emissions, passenger car | direct - non-exhaust
noise, octave 1, day time, rural | 0.11048 | biosphere3 | None | joule | octave 1::day time::rural | biosphere |  | direct - exhaust
noise, octave 1, day time, suburban | 0.060336 | biosphere3 | None | joule | octave 1::day time::suburban | biosphere |  | direct - exhaust
noise, octave 1, day time, urban | 0.065891 | biosphere3 | None | joule | octave 1::day time::urban | biosphere |  | direct - exhaust
noise, octave 2, day time, rural | 0.0091216 | biosphere3 | None | joule | octave 2::day time::rural | biosphere |  | direct - exhaust
noise, octave 2, day time, suburban | 0.0055997 | biosphere3 | None | joule | octave 2::day time::suburban | biosphere |  | direct - exhaust
noise, octave 2, day time, urban | 0.0084272 | biosphere3 | None | joule | octave 2::day time::urban | biosphere |  | direct - exhaust
noise, octave 3, day time, rural | 0.011708 | biosphere3 | None | joule | octave 3::day time::rural | biosphere |  | direct - exhaust
noise, octave 3, day time, suburban | 0.0033223 | biosphere3 | None | joule | octave 3::day time::suburban | biosphere |  | direct - exhaust
noise, octave 3, day time, urban | 0.0068712 | biosphere3 | None | joule | octave 3::day time::urban | biosphere |  | direct - exhaust
noise, octave 4, day time, rural | 0.030798 | biosphere3 | None | joule | octave 4::day time::rural | biosphere |  | direct - exhaust
noise, octave 4, day time, suburban | 0.011583 | biosphere3 | None | joule | octave 4::day time::suburban | biosphere |  | direct - exhaust
noise, octave 4, day time, urban | 0.00466 | biosphere3 | None | joule | octave 4::day time::urban | biosphere |  | direct - exhaust
noise, octave 5, day time, rural | 0.076282 | biosphere3 | None | joule | octave 5::day time::rural | biosphere |  | direct - exhaust
noise, octave 5, day time, suburban | 0.070633 | biosphere3 | None | joule | octave 5::day time::suburban | biosphere |  | direct - exhaust
noise, octave 5, day time, urban | 0.049897 | biosphere3 | None | joule | octave 5::day time::urban | biosphere |  | direct - exhaust
noise, octave 6, day time, rural | 0.13772 | biosphere3 | None | joule | octave 6::day time::rural | biosphere |  | direct - exhaust
noise, octave 6, day time, suburban | 0.14126 | biosphere3 | None | joule | octave 6::day time::suburban | biosphere |  | direct - exhaust
noise, octave 6, day time, urban | 0.049477 | biosphere3 | None | joule | octave 6::day time::urban | biosphere |  | direct - exhaust
noise, octave 7, day time, rural | 0.02533 | biosphere3 | None | joule | octave 7::day time::rural | biosphere |  | direct - exhaust
noise, octave 7, day time, suburban | 0.0028848 | biosphere3 | None | joule | octave 7::day time::suburban | biosphere |  | direct - exhaust
noise, octave 7, day time, urban | 0.0044478 | biosphere3 | None | joule | octave 7::day time::urban | biosphere |  | direct - exhaust
noise, octave 8, day time, rural | 0.0070145 | biosphere3 | None | joule | octave 8::day time::rural | biosphere |  | direct - exhaust
noise, octave 8, day time, suburban | 0.0073177 | biosphere3 | None | joule | octave 8::day time::suburban | biosphere |  | direct - exhaust
noise, octave 8, day time, urban | 0.0057761 | biosphere3 | None | joule | octave 8::day time::urban | biosphere |  | direct - exhaust
treatment of used glider, passenger car, shredding | -0.00608 | carculator db | GLO | kilogram |  | technosphere | used glider, passenger car | other
treatment of used internal combustion engine, passenger car, shredding | -0.0012821 | carculator db | GLO | kilogram |  | technosphere | used internal combustion engine, passenger car | other
fuel supply for gas vehicles, 2000 | 0.05953 | carculator db | RER | kilogram |  | technosphere | fuel | energy chain
transport, passenger car, compressed gas, Medium SUV, 2000, EURO-2 | 1 | carculator db | RER | kilometer |  | production | transport, passenger car, EURO-2 | other
market for transport, freight train | 0.0014603 | ecoinvent | Europe without Switzerland | ton kilometer |  | technosphere | transport, freight train | other
market for transport, freight, lorry >32 metric ton, EURO4 | 0.00072886 | ecoinvent | RER | ton kilometer |  | technosphere | transport, freight, lorry >32 metric ton, EURO4 | other
Activity | transport, passenger car, compressed gas, Medium SUV, 2010, EURO-4
location | RER
production amount | 1
reference product | transport, passenger car, EURO-4
type | process
unit | kilometer
worksheet name | None
source | Sacchi, R., Bauer, C., Cox, B. and Mutel, C. (in review) carculator: an open-source tool for prospective environmental and economic life cycle assessment of vehicles. When, Where and How can battery-electric vehicles help reduce greenhouse gas emissions? Submitted to Renewable and Sustainable Energy Reviews.
description | Cradle-to-grave life cycle inventory of the transport activity using a passenger car over 1 km. carculator is a open-source parametrized truck model that produces life cycle inventories for any desired set of parameters value (lifetime, occupancy rate, power, battery size, fuel blend, etc.): to produce your own inventories, go to https://github.com/romainsacchi/carculator or contact carculator@psi.ch.
special remark
comment | Combustion engine power: 111 [kW]. Power share from combustion engine: 100 [%]. Km over lifetime: 200000 [km]. Yearly mileage: 12000 [km/year]. Autonomy on a full tank/battery: 613 [km]. Tank-to-wheel efficiency: 17 [%]. Tank-to-wheel energy consumption: 2893 [kj/km]. Fuel tank capacity: 493 [kWh]. Curb mass (excl. driver and cargo): 1490 [kg]. Driving mass (incl. driver and cargo): 1630 [kg].
Exchanges
name | amount | database | location | unit | categories | type | reference product | tag
Ammonia | 4.1441e-05 | biosphere3 | None | kilogram | air::low population density, long-term | biosphere |  | direct - exhaust
Ammonia | 1.3249e-05 | biosphere3 | None | kilogram | air::non-urban air or from high stacks | biosphere |  | direct - exhaust
Ammonia | 8.5067e-06 | biosphere3 | None | kilogram | air::urban air close to ground | biosphere |  | direct - exhaust
Benzene | 5.2632e-06 | biosphere3 | None | kilogram | air::low population density, long-term | biosphere |  | direct - exhaust
Benzene | 2.9203e-06 | biosphere3 | None | kilogram | air::non-urban air or from high stacks | biosphere |  | direct - exhaust
Benzene | 4.4698e-06 | biosphere3 | None | kilogram | air::urban air close to ground | biosphere |  | direct - exhaust
Carbon dioxide, fossil | 0.13555 | biosphere3 | None | kilogram | air | biosphere |  | direct - exhaust
Carbon dioxide, non-fossil | 0.0041924 | biosphere3 | None | kilogram | air | biosphere |  | direct - exhaust
Carbon monoxide, fossil | 0.00026836 | biosphere3 | None | kilogram | air::low population density, long-term | biosphere |  | direct - exhaust
Carbon monoxide, fossil | 8.5794e-05 | biosphere3 | None | kilogram | air::non-urban air or from high stacks | biosphere |  | direct - exhaust
Carbon monoxide, fossil | 8.5783e-05 | biosphere3 | None | kilogram | air::urban air close to ground | biosphere |  | direct - exhaust
Dinitrogen monoxide | 2.4206e-07 | biosphere3 | None | kilogram | air::low population density, long-term | biosphere |  | direct - exhaust
Dinitrogen monoxide | 7.7387e-08 | biosphere3 | None | kilogram | air::non-urban air or from high stacks | biosphere |  | direct - exhaust
Dinitrogen monoxide | 4.9689e-08 | biosphere3 | None | kilogram | air::urban air close to ground | biosphere |  | direct - exhaust
Ethane, 1,1,1,2-tetrafluoro-, HFC-134a | 3.75e-06 | biosphere3 | None | kilogram | air | biosphere |  | other
Fuel tank, compressed natural gas, 200 bar | 0.00061833 | carculator db | RER | kilogram |  | technosphere | Fuel tank, compressed natural gas, 200 bar | other
Glider lightweighting | 0.0006 | carculator db | GLO | kilogram |  | technosphere | glider lightweighting | glider
Hydrocarbons, chlorinated | 0.00067344 | biosphere3 | None | kilogram | air::low population density, long-term | biosphere |  | other
Hydrocarbons, chlorinated | 0.00037001 | biosphere3 | None | kilogram | air::non-urban air or from high stacks | biosphere |  | other
Hydrocarbons, chlorinated | 0.00050823 | biosphere3 | None | kilogram | air::urban air close to ground | biosphere |  | other
Lead | 2.3672e-08 | biosphere3 | None | kilogram | air::low population density, long-term | biosphere |  | direct - exhaust
Lead | 7.5678e-09 | biosphere3 | None | kilogram | air::non-urban air or from high stacks | biosphere |  | direct - exhaust
Lead | 4.9899e-09 | biosphere3 | None | kilogram | air::urban air close to ground | biosphere |  | direct - exhaust
Methane, fossil | 0.00020858 | biosphere3 | None | kilogram | air | biosphere |  | direct - exhaust
Methane, fossil | 1.5722e-05 | biosphere3 | None | kilogram | air::low population density, long-term | biosphere |  | direct - exhaust
Methane, fossil | 5.0262e-06 | biosphere3 | None | kilogram | air::non-urban air or from high stacks | biosphere |  | direct - exhaust
Methane, fossil | 3.6182e-06 | biosphere3 | None | kilogram | air::urban air close to ground | biosphere |  | direct - exhaust
NMVOC, non-methane volatile organic compounds, unspecified origin | 0.00065771 | biosphere3 | None | kilogram | air::low population density, long-term | biosphere |  | direct - exhaust
NMVOC, non-methane volatile organic compounds, unspecified origin | 0.00036498 | biosphere3 | None | kilogram | air::non-urban air or from high stacks | biosphere |  | direct - exhaust
NMVOC, non-methane volatile organic compounds, unspecified origin | 0.00050461 | biosphere3 | None | kilogram | air::urban air close to ground | biosphere |  | direct - exhaust
Nitrogen oxides | 6.392e-05 | biosphere3 | None | kilogram | air::low population density, long-term | biosphere |  | direct - exhaust
Nitrogen oxides | 2.0435e-05 | biosphere3 | None | kilogram | air::non-urban air or from high stacks | biosphere |  | direct - exhaust
Nitrogen oxides | 1.4232e-05 | biosphere3 | None | kilogram | air::urban air close to ground | biosphere |  | direct - exhaust
Particulates, < 2.5 um | 2.5078e-06 | biosphere3 | None | kilogram | air::low population density, long-term | biosphere |  | direct - exhaust
Particulates, < 2.5 um | 8.0175e-07 | biosphere3 | None | kilogram | air::non-urban air or from high stacks | biosphere |  | direct - exhaust
Particulates, < 2.5 um | 5.1479e-07 | biosphere3 | None | kilogram | air::urban air close to ground | biosphere |  | direct - exhaust
maintenance, passenger car | 8.0127e-06 | carculator db | RER | unit |  | technosphere | passenger car maintenance | maintenance
market for brake wear emissions, passenger car | -1.471e-05 | carculator db | GLO | kilogram |  | technosphere | brake wear emissions, passenger car | direct - non-exhaust
market for glider, passenger car | 0.006 | carculator db | GLO | kilogram |  | technosphere | glider, passenger car | glider
market for internal combustion engine, passenger car | 0.0012736 | carculator db | GLO | kilogram |  | technosphere | internal combustion engine, passenger car | powertrain
market for refrigerant R134a | 6.5e-06 | carculator db | GLO | kilogram |  | technosphere | refrigerant R134a | other
market for road | 0.0008755 | carculator db | GLO | meter-year |  | technosphere | road | road
market for road maintenance | 0.00129 | carculator db | RER | meter-year |  | technosphere | road maintenance | road
market for road wear emissions, passenger car | -1.624e-05 | carculator db | GLO | kilogram |  | technosphere | road wear emissions, passenger car | road
market for tyre wear emissions, passenger car | -1.9165e-05 | carculator db | GLO | kilogram |  | technosphere | tyre wear emissions, passenger car | direct - non-exhaust
noise, octave 1, day time, rural | 0.11048 | biosphere3 | None | joule | octave 1::day time::rural | biosphere |  | direct - exhaust
noise, octave 1, day time, suburban | 0.060336 | biosphere3 | None | joule | octave 1::day time::suburban | biosphere |  | direct - exhaust
noise, octave 1, day time, urban | 0.065891 | biosphere3 | None | joule | octave 1::day time::urban | biosphere |  | direct - exhaust
noise, octave 2, day time, rural | 0.0091216 | biosphere3 | None | joule | octave 2::day time::rural | biosphere |  | direct - exhaust
noise, octave 2, day time, suburban | 0.0055997 | biosphere3 | None | joule | octave 2::day time::suburban | biosphere |  | direct - exhaust
noise, octave 2, day time, urban | 0.0084272 | biosphere3 | None | joule | octave 2::day time::urban | biosphere |  | direct - exhaust
noise, octave 3, day time, rural | 0.011708 | biosphere3 | None | joule | octave 3::day time::rural | biosphere |  | direct - exhaust
noise, octave 3, day time, suburban | 0.0033223 | biosphere3 | None | joule | octave 3::day time::suburban | biosphere |  | direct - exhaust
noise, octave 3, day time, urban | 0.0068712 | biosphere3 | None | joule | octave 3::day time::urban | biosphere |  | direct - exhaust
noise, octave 4, day time, rural | 0.030798 | biosphere3 | None | joule | octave 4::day time::rural | biosphere |  | direct - exhaust
noise, octave 4, day time, suburban | 0.011583 | biosphere3 | None | joule | octave 4::day time::suburban | biosphere |  | direct - exhaust
noise, octave 4, day time, urban | 0.00466 | biosphere3 | None | joule | octave 4::day time::urban | biosphere |  | direct - exhaust
noise, octave 5, day time, rural | 0.076282 | biosphere3 | None | joule | octave 5::day time::rural | biosphere |  | direct - exhaust
noise, octave 5, day time, suburban | 0.070633 | biosphere3 | None | joule | octave 5::day time::suburban | biosphere |  | direct - exhaust
noise, octave 5, day time, urban | 0.049897 | biosphere3 | None | joule | octave 5::day time::urban | biosphere |  | direct - exhaust
noise, octave 6, day time, rural | 0.13772 | biosphere3 | None | joule | octave 6::day time::rural | biosphere |  | direct - exhaust
noise, octave 6, day time, suburban | 0.14126 | biosphere3 | None | joule | octave 6::day time::suburban | biosphere |  | direct - exhaust
noise, octave 6, day time, urban | 0.049477 | biosphere3 | None | joule | octave 6::day time::urban | biosphere |  | direct - exhaust
noise, octave 7, day time, rural | 0.02533 | biosphere3 | None | joule | octave 7::day time::rural | biosphere |  | direct - exhaust
noise, octave 7, day time, suburban | 0.0028848 | biosphere3 | None | joule | octave 7::day time::suburban | biosphere |  | direct - exhaust
noise, octave 7, day time, urban | 0.0044478 | biosphere3 | None | joule | octave 7::day time::urban | biosphere |  | direct - exhaust
noise, octave 8, day time, rural | 0.0070145 | biosphere3 | None | joule | octave 8::day time::rural | biosphere |  | direct - exhaust
noise, octave 8, day time, suburban | 0.0073177 | biosphere3 | None | joule | octave 8::day time::suburban | biosphere |  | direct - exhaust
noise, octave 8, day time, urban | 0.0057761 | biosphere3 | None | joule | octave 8::day time::urban | biosphere |  | direct - exhaust
treatment of used glider, passenger car, shredding | -0.0060183 | carculator db | GLO | kilogram |  | technosphere | used glider, passenger car | other
treatment of used internal combustion engine, passenger car, shredding | -0.0012736 | carculator db | GLO | kilogram |  | technosphere | used internal combustion engine, passenger car | other
fuel supply for gas vehicles, 2010 | 0.052353 | carculator db | RER | kilogram |  | technosphere | fuel | energy chain
transport, passenger car, compressed gas, Medium SUV, 2010, EURO-4 | 1 | carculator db | RER | kilometer |  | production | transport, passenger car, EURO-4 | other
market for transport, freight train | 0.0014586 | ecoinvent | Europe without Switzerland | ton kilometer |  | technosphere | transport, freight train | other
market for transport, freight, lorry >32 metric ton, EURO4 | 0.00072801 | ecoinvent | RER | ton kilometer |  | technosphere | transport, freight, lorry >32 metric ton, EURO4 | other
Activity | transport, passenger car, compressed gas, Medium SUV, 2020, EURO-6d-TEMP
location | RER
production amount | 1
reference product | transport, passenger car, EURO-6d-TEMP
type | process
unit | kilometer
worksheet name | None
source | Sacchi, R., Bauer, C., Cox, B. and Mutel, C. (in review) carculator: an open-source tool for prospective environmental and economic life cycle assessment of vehicles. When, Where and How can battery-electric vehicles help reduce greenhouse gas emissions? Submitted to Renewable and Sustainable Energy Reviews.
description | Cradle-to-grave life cycle inventory of the transport activity using a passenger car over 1 km. carculator is a open-source parametrized truck model that produces life cycle inventories for any desired set of parameters value (lifetime, occupancy rate, power, battery size, fuel blend, etc.): to produce your own inventories, go to https://github.com/romainsacchi/carculator or contact carculator@psi.ch.
special remark
comment | Combustion engine power: 108 [kW]. Power share from combustion engine: 100 [%]. Km over lifetime: 200000 [km]. Yearly mileage: 12000 [km/year]. Autonomy on a full tank/battery: 540 [km]. Tank-to-wheel efficiency: 20 [%]. Tank-to-wheel energy consumption: 2527 [kj/km]. Fuel tank capacity: 379 [kWh]. Curb mass (excl. driver and cargo): 1444 [kg]. Driving mass (incl. driver and cargo): 1584 [kg].
Exchanges
name | amount | database | location | unit | categories | type | reference product | tag
Ammonia | 1.3789e-05 | biosphere3 | None | kilogram | air::low population density, long-term | biosphere |  | direct - exhaust
Ammonia | 4.2054e-06 | biosphere3 | None | kilogram | air::non-urban air or from high stacks | biosphere |  | direct - exhaust
Ammonia | 2.663e-06 | biosphere3 | None | kilogram | air::urban air close to ground | biosphere |  | direct - exhaust
Benzene | 2.0511e-08 | biosphere3 | None | kilogram | air::low population density, long-term | biosphere |  | direct - exhaust
Benzene | 6.2554e-09 | biosphere3 | None | kilogram | air::non-urban air or from high stacks | biosphere |  | direct - exhaust
Benzene | 3.9612e-09 | biosphere3 | None | kilogram | air::urban air close to ground | biosphere |  | direct - exhaust
Carbon dioxide, fossil | 0.11105 | biosphere3 | None | kilogram | air | biosphere |  | direct - exhaust
Carbon dioxide, non-fossil | 0.010983 | biosphere3 | None | kilogram | air | biosphere |  | direct - exhaust
Carbon monoxide, fossil | 0.00019647 | biosphere3 | None | kilogram | air::low population density, long-term | biosphere |  | direct - exhaust
Carbon monoxide, fossil | 5.992e-05 | biosphere3 | None | kilogram | air::non-urban air or from high stacks | biosphere |  | direct - exhaust
Carbon monoxide, fossil | 3.7944e-05 | biosphere3 | None | kilogram | air::urban air close to ground | biosphere |  | direct - exhaust
Dinitrogen monoxide | 2.1517e-07 | biosphere3 | None | kilogram | air::low population density, long-term | biosphere |  | direct - exhaust
Dinitrogen monoxide | 6.5622e-08 | biosphere3 | None | kilogram | air::non-urban air or from high stacks | biosphere |  | direct - exhaust
Dinitrogen monoxide | 4.1555e-08 | biosphere3 | None | kilogram | air::urban air close to ground | biosphere |  | direct - exhaust
Ethane, 1,1,1,2-tetrafluoro-, HFC-134a | 3.6522e-06 | biosphere3 | None | kilogram | air | biosphere |  | other
Fuel tank, compressed natural gas, 200 bar | 0.00050472 | carculator db | RER | kilogram |  | technosphere | Fuel tank, compressed natural gas, 200 bar | other
Glider lightweighting | 0.00063913 | carculator db | GLO | kilogram |  | technosphere | glider lightweighting | glider
Hydrocarbons, chlorinated | 1.1211e-05 | biosphere3 | None | kilogram | air::low population density, long-term | biosphere |  | other
Hydrocarbons, chlorinated | 3.4193e-06 | biosphere3 | None | kilogram | air::non-urban air or from high stacks | biosphere |  | other
Hydrocarbons, chlorinated | 2.1652e-06 | biosphere3 | None | kilogram | air::urban air close to ground | biosphere |  | other
Lead | 2.1042e-08 | biosphere3 | None | kilogram | air::low population density, long-term | biosphere |  | direct - exhaust
Lead | 6.4173e-09 | biosphere3 | None | kilogram | air::non-urban air or from high stacks | biosphere |  | direct - exhaust
Lead | 4.0637e-09 | biosphere3 | None | kilogram | air::urban air close to ground | biosphere |  | direct - exhaust
Methane, fossil | 0.00018214 | biosphere3 | None | kilogram | air | biosphere |  | direct - exhaust
Methane, fossil | 9.2479e-06 | biosphere3 | None | kilogram | air::low population density, long-term | biosphere |  | direct - exhaust
Methane, fossil | 2.8204e-06 | biosphere3 | None | kilogram | air::non-urban air or from high stacks | biosphere |  | direct - exhaust
Methane, fossil | 1.786e-06 | biosphere3 | None | kilogram | air::urban air close to ground | biosphere |  | direct - exhaust
NMVOC, non-methane volatile organic compounds, unspecified origin | 1.9635e-06 | biosphere3 | None | kilogram | air::low population density, long-term | biosphere |  | direct - exhaust
NMVOC, non-methane volatile organic compounds, unspecified origin | 5.9882e-07 | biosphere3 | None | kilogram | air::non-urban air or from high stacks | biosphere |  | direct - exhaust
NMVOC, non-methane volatile organic compounds, unspecified origin | 3.792e-07 | biosphere3 | None | kilogram | air::urban air close to ground | biosphere |  | direct - exhaust
Nitrogen oxides | 1.8501e-05 | biosphere3 | None | kilogram | air::low population density, long-term | biosphere |  | direct - exhaust
Nitrogen oxides | 5.6425e-06 | biosphere3 | None | kilogram | air::non-urban air or from high stacks | biosphere |  | direct - exhaust
Nitrogen oxides | 3.5731e-06 | biosphere3 | None | kilogram | air::urban air close to ground | biosphere |  | direct - exhaust
Particulates, < 2.5 um | 8.186e-07 | biosphere3 | None | kilogram | air::low population density, long-term | biosphere |  | direct - exhaust
Particulates, < 2.5 um | 2.4966e-07 | biosphere3 | None | kilogram | air::non-urban air or from high stacks | biosphere |  | direct - exhaust
Particulates, < 2.5 um | 1.5809e-07 | biosphere3 | None | kilogram | air::urban air close to ground | biosphere |  | direct - exhaust
maintenance, passenger car | 7.7678e-06 | carculator db | RER | unit |  | technosphere | passenger car maintenance | maintenance
market for brake wear emissions, passenger car | -1.4422e-05 | carculator db | GLO | kilogram |  | technosphere | brake wear emissions, passenger car | direct - non-exhaust
market for glider, passenger car | 0.006 | carculator db | GLO | kilogram |  | technosphere | glider, passenger car | glider
market for internal combustion engine, passenger car | 0.0012354 | carculator db | GLO | kilogram |  | technosphere | internal combustion engine, passenger car | powertrain
market for refrigerant R134a | 6.3304e-06 | carculator db | GLO | kilogram |  | technosphere | refrigerant R134a | other
market for road | 0.00085104 | carculator db | GLO | meter-year |  | technosphere | road | road
market for road maintenance | 0.00129 | carculator db | RER | meter-year |  | technosphere | road maintenance | road
market for road wear emissions, passenger car | -1.5901e-05 | carculator db | GLO | kilogram |  | technosphere | road wear emissions, passenger car | road
market for tyre wear emissions, passenger car | -1.8861e-05 | carculator db | GLO | kilogram |  | technosphere | tyre wear emissions, passenger car | direct - non-exhaust
noise, octave 1, day time, rural | 0.11048 | biosphere3 | None | joule | octave 1::day time::rural | biosphere |  | direct - exhaust
noise, octave 1, day time, suburban | 0.060336 | biosphere3 | None | joule | octave 1::day time::suburban | biosphere |  | direct - exhaust
noise, octave 1, day time, urban | 0.065891 | biosphere3 | None | joule | octave 1::day time::urban | biosphere |  | direct - exhaust
noise, octave 2, day time, rural | 0.0091216 | biosphere3 | None | joule | octave 2::day time::rural | biosphere |  | direct - exhaust
noise, octave 2, day time, suburban | 0.0055997 | biosphere3 | None | joule | octave 2::day time::suburban | biosphere |  | direct - exhaust
noise, octave 2, day time, urban | 0.0084272 | biosphere3 | None | joule | octave 2::day time::urban | biosphere |  | direct - exhaust
noise, octave 3, day time, rural | 0.011708 | biosphere3 | None | joule | octave 3::day time::rural | biosphere |  | direct - exhaust
noise, octave 3, day time, suburban | 0.0033223 | biosphere3 | None | joule | octave 3::day time::suburban | biosphere |  | direct - exhaust
noise, octave 3, day time, urban | 0.0068712 | biosphere3 | None | joule | octave 3::day time::urban | biosphere |  | direct - exhaust
noise, octave 4, day time, rural | 0.030798 | biosphere3 | None | joule | octave 4::day time::rural | biosphere |  | direct - exhaust
noise, octave 4, day time, suburban | 0.011583 | biosphere3 | None | joule | octave 4::day time::suburban | biosphere |  | direct - exhaust
noise, octave 4, day time, urban | 0.00466 | biosphere3 | None | joule | octave 4::day time::urban | biosphere |  | direct - exhaust
noise, octave 5, day time, rural | 0.076282 | biosphere3 | None | joule | octave 5::day time::rural | biosphere |  | direct - exhaust
noise, octave 5, day time, suburban | 0.070633 | biosphere3 | None | joule | octave 5::day time::suburban | biosphere |  | direct - exhaust
noise, octave 5, day time, urban | 0.049897 | biosphere3 | None | joule | octave 5::day time::urban | biosphere |  | direct - exhaust
noise, octave 6, day time, rural | 0.13772 | biosphere3 | None | joule | octave 6::day time::rural | biosphere |  | direct - exhaust
noise, octave 6, day time, suburban | 0.14126 | biosphere3 | None | joule | octave 6::day time::suburban | biosphere |  | direct - exhaust
noise, octave 6, day time, urban | 0.049477 | biosphere3 | None | joule | octave 6::day time::urban | biosphere |  | direct - exhaust
noise, octave 7, day time, rural | 0.02533 | biosphere3 | None | joule | octave 7::day time::rural | biosphere |  | direct - exhaust
noise, octave 7, day time, suburban | 0.0028848 | biosphere3 | None | joule | octave 7::day time::suburban | biosphere |  | direct - exhaust
noise, octave 7, day time, urban | 0.0044478 | biosphere3 | None | joule | octave 7::day time::urban | biosphere |  | direct - exhaust
noise, octave 8, day time, rural | 0.0070145 | biosphere3 | None | joule | octave 8::day time::rural | biosphere |  | direct - exhaust
noise, octave 8, day time, suburban | 0.0073177 | biosphere3 | None | joule | octave 8::day time::suburban | biosphere |  | direct - exhaust
noise, octave 8, day time, urban | 0.0057761 | biosphere3 | None | joule | octave 8::day time::urban | biosphere |  | direct - exhaust
treatment of used glider, passenger car, shredding | -0.0058656 | carculator db | GLO | kilogram |  | technosphere | used glider, passenger car | other
treatment of used internal combustion engine, passenger car, shredding | -0.0012354 | carculator db | GLO | kilogram |  | technosphere | used internal combustion engine, passenger car | other
fuel supply for gas vehicles, 2020 | 0.045716 | carculator db | RER | kilogram |  | technosphere | fuel | energy chain
transport, passenger car, compressed gas, Medium SUV, 2020, EURO-6d-TEMP | 1 | carculator db | RER | kilometer |  | production | transport, passenger car, EURO-6d-TEMP | other
market for transport, freight train | 0.0014509 | ecoinvent | Europe without Switzerland | ton kilometer |  | technosphere | transport, freight train | other
market for transport, freight, lorry >32 metric ton, EURO4 | 0.00072417 | ecoinvent | RER | ton kilometer |  | technosphere | transport, freight, lorry >32 metric ton, EURO4 | other
Activity | transport, passenger car, compressed gas, Medium SUV, 2030, EURO-6d
location | RER
production amount | 1
reference product | transport, passenger car, EURO-6d
type | process
unit | kilometer
worksheet name | None
source | Sacchi, R., Bauer, C., Cox, B. and Mutel, C. (in review) carculator: an open-source tool for prospective environmental and economic life cycle assessment of vehicles. When, Where and How can battery-electric vehicles help reduce greenhouse gas emissions? Submitted to Renewable and Sustainable Energy Reviews.
description | Cradle-to-grave life cycle inventory of the transport activity using a passenger car over 1 km. carculator is a open-source parametrized truck model that produces life cycle inventories for any desired set of parameters value (lifetime, occupancy rate, power, battery size, fuel blend, etc.): to produce your own inventories, go to https://github.com/romainsacchi/carculator or contact carculator@psi.ch.
special remark
comment | Combustion engine power: 99 [kW]. Electric motor power: 5 [kW]. Power share from combustion engine: 94 [%]. Km over lifetime: 200000 [km]. Yearly mileage: 12000 [km/year]. Autonomy on a full tank/battery: 483 [km]. Tank-to-wheel efficiency: 20 [%]. Tank-to-wheel energy consumption: 2301 [kj/km]. Fuel tank capacity: 309 [kWh]. Curb mass (excl. driver and cargo): 1398 [kg]. Driving mass (incl. driver and cargo): 1538 [kg].
Exchanges
name | amount | database | location | unit | categories | type | reference product | tag
Ammonia | 1.2734e-05 | biosphere3 | None | kilogram | air::low population density, long-term | biosphere |  | direct - exhaust
Ammonia | 3.7612e-06 | biosphere3 | None | kilogram | air::non-urban air or from high stacks | biosphere |  | direct - exhaust
Ammonia | 2.3145e-06 | biosphere3 | None | kilogram | air::urban air close to ground | biosphere |  | direct - exhaust
Benzene | 1.8942e-08 | biosphere3 | None | kilogram | air::low population density, long-term | biosphere |  | direct - exhaust
Benzene | 5.5946e-09 | biosphere3 | None | kilogram | air::non-urban air or from high stacks | biosphere |  | direct - exhaust
Benzene | 3.4427e-09 | biosphere3 | None | kilogram | air::urban air close to ground | biosphere |  | direct - exhaust
Carbon dioxide, fossil | 0.10112 | biosphere3 | None | kilogram | air | biosphere |  | direct - exhaust
Carbon dioxide, non-fossil | 0.01 | biosphere3 | None | kilogram | air | biosphere |  | direct - exhaust
Carbon monoxide, fossil | 0.00018144 | biosphere3 | None | kilogram | air::low population density, long-term | biosphere |  | direct - exhaust
Carbon monoxide, fossil | 5.359e-05 | biosphere3 | None | kilogram | air::non-urban air or from high stacks | biosphere |  | direct - exhaust
Carbon monoxide, fossil | 3.2977e-05 | biosphere3 | None | kilogram | air::urban air close to ground | biosphere |  | direct - exhaust
Dinitrogen monoxide | 1.9871e-07 | biosphere3 | None | kilogram | air::low population density, long-term | biosphere |  | direct - exhaust
Dinitrogen monoxide | 5.869e-08 | biosphere3 | None | kilogram | air::non-urban air or from high stacks | biosphere |  | direct - exhaust
Dinitrogen monoxide | 3.6116e-08 | biosphere3 | None | kilogram | air::urban air close to ground | biosphere |  | direct - exhaust
Ethane, 1,1,1,2-tetrafluoro-, HFC-134a | 3.3261e-06 | biosphere3 | None | kilogram | air | biosphere |  | other
Fuel tank, compressed natural gas, 200 bar | 0.00043434 | carculator db | RER | kilogram |  | technosphere | Fuel tank, compressed natural gas, 200 bar | other
Glider lightweighting | 0.00076957 | carculator db | GLO | kilogram |  | technosphere | glider lightweighting | glider
Hydrocarbons, chlorinated | 1.0354e-05 | biosphere3 | None | kilogram | air::low population density, long-term | biosphere |  | other
Hydrocarbons, chlorinated | 3.058e-06 | biosphere3 | None | kilogram | air::non-urban air or from high stacks | biosphere |  | other
Hydrocarbons, chlorinated | 1.8818e-06 | biosphere3 | None | kilogram | air::urban air close to ground | biosphere |  | other
Lead | 1.9432e-08 | biosphere3 | None | kilogram | air::low population density, long-term | biosphere |  | direct - exhaust
Lead | 5.7393e-09 | biosphere3 | None | kilogram | air::non-urban air or from high stacks | biosphere |  | direct - exhaust
Lead | 3.5318e-09 | biosphere3 | None | kilogram | air::urban air close to ground | biosphere |  | direct - exhaust
Methane, fossil | 0.00016585 | biosphere3 | None | kilogram | air | biosphere |  | direct - exhaust
Methane, fossil | 8.5405e-06 | biosphere3 | None | kilogram | air::low population density, long-term | biosphere |  | direct - exhaust
Methane, fossil | 2.5225e-06 | biosphere3 | None | kilogram | air::non-urban air or from high stacks | biosphere |  | direct - exhaust
Methane, fossil | 1.5522e-06 | biosphere3 | None | kilogram | air::urban air close to ground | biosphere |  | direct - exhaust
NMVOC, non-methane volatile organic compounds, unspecified origin | 1.8133e-06 | biosphere3 | None | kilogram | air::low population density, long-term | biosphere |  | direct - exhaust
NMVOC, non-methane volatile organic compounds, unspecified origin | 5.3556e-07 | biosphere3 | None | kilogram | air::non-urban air or from high stacks | biosphere |  | direct - exhaust
NMVOC, non-methane volatile organic compounds, unspecified origin | 3.2956e-07 | biosphere3 | None | kilogram | air::urban air close to ground | biosphere |  | direct - exhaust
Nitrogen oxides | 1.7086e-05 | biosphere3 | None | kilogram | air::low population density, long-term | biosphere |  | direct - exhaust
Nitrogen oxides | 5.0464e-06 | biosphere3 | None | kilogram | air::non-urban air or from high stacks | biosphere |  | direct - exhaust
Nitrogen oxides | 3.1054e-06 | biosphere3 | None | kilogram | air::urban air close to ground | biosphere |  | direct - exhaust
Particulates, < 2.5 um | 7.5598e-07 | biosphere3 | None | kilogram | air::low population density, long-term | biosphere |  | direct - exhaust
Particulates, < 2.5 um | 2.2328e-07 | biosphere3 | None | kilogram | air::non-urban air or from high stacks | biosphere |  | direct - exhaust
Particulates, < 2.5 um | 1.374e-07 | biosphere3 | None | kilogram | air::urban air close to ground | biosphere |  | direct - exhaust
maintenance, passenger car | 7.5206e-06 | carculator db | RER | unit |  | technosphere | passenger car maintenance | maintenance
market for brake wear emissions, passenger car | -1.0724e-05 | carculator db | GLO | kilogram |  | technosphere | brake wear emissions, passenger car | direct - non-exhaust
market for electric motor, electric passenger car | 8.8114e-05 | carculator db | GLO | kilogram |  | technosphere | electric motor, electric passenger car | powertrain
market for glider, passenger car | 0.006 | carculator db | GLO | kilogram |  | technosphere | glider, passenger car | glider
market for internal combustion engine, passenger car | 0.001141 | carculator db | GLO | kilogram |  | technosphere | internal combustion engine, passenger car | powertrain
market for refrigerant R134a | 5.7652e-06 | carculator db | GLO | kilogram |  | technosphere | refrigerant R134a | other
market for road | 0.00082635 | carculator db | GLO | meter-year |  | technosphere | road | road
market for road maintenance | 0.00129 | carculator db | RER | meter-year |  | technosphere | road maintenance | road
market for road wear emissions, passenger car | -1.5556e-05 | carculator db | GLO | kilogram |  | technosphere | road wear emissions, passenger car | road
market for tyre wear emissions, passenger car | -1.855e-05 | carculator db | GLO | kilogram |  | technosphere | tyre wear emissions, passenger car | direct - non-exhaust
market for used powertrain from electric passenger car, manual dismantling | -8.8114e-05 | carculator db | GLO | kilogram |  | technosphere | used powertrain from electric passenger car, manual dismantling | EoL
noise, octave 1, day time, rural | 0.11048 | biosphere3 | None | joule | octave 1::day time::rural | biosphere |  | direct - exhaust
noise, octave 1, day time, suburban | 0.060336 | biosphere3 | None | joule | octave 1::day time::suburban | biosphere |  | direct - exhaust
noise, octave 1, day time, urban | 0.065891 | biosphere3 | None | joule | octave 1::day time::urban | biosphere |  | direct - exhaust
noise, octave 2, day time, rural | 0.0091216 | biosphere3 | None | joule | octave 2::day time::rural | biosphere |  | direct - exhaust
noise, octave 2, day time, suburban | 0.0055997 | biosphere3 | None | joule | octave 2::day time::suburban | biosphere |  | direct - exhaust
noise, octave 2, day time, urban | 0.0084272 | biosphere3 | None | joule | octave 2::day time::urban | biosphere |  | direct - exhaust
noise, octave 3, day time, rural | 0.011708 | biosphere3 | None | joule | octave 3::day time::rural | biosphere |  | direct - exhaust
noise, octave 3, day time, suburban | 0.0033223 | biosphere3 | None | joule | octave 3::day time::suburban | biosphere |  | direct - exhaust
noise, octave 3, day time, urban | 0.0068712 | biosphere3 | None | joule | octave 3::day time::urban | biosphere |  | direct - exhaust
noise, octave 4, day time, rural | 0.030798 | biosphere3 | None | joule | octave 4::day time::rural | biosphere |  | direct - exhaust
noise, octave 4, day time, suburban | 0.011583 | biosphere3 | None | joule | octave 4::day time::suburban | biosphere |  | direct - exhaust
noise, octave 4, day time, urban | 0.00466 | biosphere3 | None | joule | octave 4::day time::urban | biosphere |  | direct - exhaust
noise, octave 5, day time, rural | 0.076282 | biosphere3 | None | joule | octave 5::day time::rural | biosphere |  | direct - exhaust
noise, octave 5, day time, suburban | 0.070633 | biosphere3 | None | joule | octave 5::day time::suburban | biosphere |  | direct - exhaust
noise, octave 5, day time, urban | 0.049897 | biosphere3 | None | joule | octave 5::day time::urban | biosphere |  | direct - exhaust
noise, octave 6, day time, rural | 0.13772 | biosphere3 | None | joule | octave 6::day time::rural | biosphere |  | direct - exhaust
noise, octave 6, day time, suburban | 0.14126 | biosphere3 | None | joule | octave 6::day time::suburban | biosphere |  | direct - exhaust
noise, octave 6, day time, urban | 0.049477 | biosphere3 | None | joule | octave 6::day time::urban | biosphere |  | direct - exhaust
noise, octave 7, day time, rural | 0.02533 | biosphere3 | None | joule | octave 7::day time::rural | biosphere |  | direct - exhaust
noise, octave 7, day time, suburban | 0.0028848 | biosphere3 | None | joule | octave 7::day time::suburban | biosphere |  | direct - exhaust
noise, octave 7, day time, urban | 0.0044478 | biosphere3 | None | joule | octave 7::day time::urban | biosphere |  | direct - exhaust
noise, octave 8, day time, rural | 0.0070145 | biosphere3 | None | joule | octave 8::day time::rural | biosphere |  | direct - exhaust
noise, octave 8, day time, suburban | 0.0073177 | biosphere3 | None | joule | octave 8::day time::suburban | biosphere |  | direct - exhaust
noise, octave 8, day time, urban | 0.0057761 | biosphere3 | None | joule | octave 8::day time::urban | biosphere |  | direct - exhaust
treatment of used glider, passenger car, shredding | -0.0056648 | carculator db | GLO | kilogram |  | technosphere | used glider, passenger car | other
treatment of used internal combustion engine, passenger car, shredding | -0.001141 | carculator db | GLO | kilogram |  | technosphere | used internal combustion engine, passenger car | other
fuel supply for gas vehicles, 2030 | 0.041627 | carculator db | RER | kilogram |  | technosphere | fuel | energy chain
transport, passenger car, compressed gas, Medium SUV, 2030, EURO-6d | 1 | carculator db | RER | kilometer |  | production | transport, passenger car, EURO-6d | other
market for transport, freight train | 0.0014317 | ecoinvent | Europe without Switzerland | ton kilometer |  | technosphere | transport, freight train | other
market for transport, freight, lorry >32 metric ton, EURO4 | 0.00071468 | ecoinvent | RER | ton kilometer |  | technosphere | transport, freight, lorry >32 metric ton, EURO4 | other
Activity | transport, passenger car, compressed gas, Medium SUV, 2040, EURO-6d
location | RER
production amount | 1
reference product | transport, passenger car, EURO-6d
type | process
unit | kilometer
worksheet name | None
source | Sacchi, R., Bauer, C., Cox, B. and Mutel, C. (in review) carculator: an open-source tool for prospective environmental and economic life cycle assessment of vehicles. When, Where and How can battery-electric vehicles help reduce greenhouse gas emissions? Submitted to Renewable and Sustainable Energy Reviews.
description | Cradle-to-grave life cycle inventory of the transport activity using a passenger car over 1 km. carculator is a open-source parametrized truck model that produces life cycle inventories for any desired set of parameters value (lifetime, occupancy rate, power, battery size, fuel blend, etc.): to produce your own inventories, go to https://github.com/romainsacchi/carculator or contact carculator@psi.ch.
special remark
comment | Combustion engine power: 90 [kW]. Electric motor power: 10 [kW]. Power share from combustion engine: 89 [%]. Km over lifetime: 200000 [km]. Yearly mileage: 12000 [km/year]. Autonomy on a full tank/battery: 411 [km]. Tank-to-wheel efficiency: 21 [%]. Tank-to-wheel energy consumption: 2088 [kj/km]. Fuel tank capacity: 238 [kWh]. Curb mass (excl. driver and cargo): 1337 [kg]. Driving mass (incl. driver and cargo): 1477 [kg].
Exchanges
name | amount | database | location | unit | categories | type | reference product | tag
Ammonia | 1.1675e-05 | biosphere3 | None | kilogram | air::low population density, long-term | biosphere |  | direct - exhaust
Ammonia | 3.3494e-06 | biosphere3 | None | kilogram | air::non-urban air or from high stacks | biosphere |  | direct - exhaust
Ammonia | 2.0474e-06 | biosphere3 | None | kilogram | air::urban air close to ground | biosphere |  | direct - exhaust
Benzene | 1.7365e-08 | biosphere3 | None | kilogram | air::low population density, long-term | biosphere |  | direct - exhaust
Benzene | 4.9821e-09 | biosphere3 | None | kilogram | air::non-urban air or from high stacks | biosphere |  | direct - exhaust
Benzene | 3.0455e-09 | biosphere3 | None | kilogram | air::urban air close to ground | biosphere |  | direct - exhaust
Carbon dioxide, fossil | 0.09177 | biosphere3 | None | kilogram | air | biosphere |  | direct - exhaust
Carbon dioxide, non-fossil | 0.0090761 | biosphere3 | None | kilogram | air | biosphere |  | direct - exhaust
Carbon monoxide, fossil | 0.00016634 | biosphere3 | None | kilogram | air::low population density, long-term | biosphere |  | direct - exhaust
Carbon monoxide, fossil | 4.7723e-05 | biosphere3 | None | kilogram | air::non-urban air or from high stacks | biosphere |  | direct - exhaust
Carbon monoxide, fossil | 2.9172e-05 | biosphere3 | None | kilogram | air::urban air close to ground | biosphere |  | direct - exhaust
Dinitrogen monoxide | 1.8217e-07 | biosphere3 | None | kilogram | air::low population density, long-term | biosphere |  | direct - exhaust
Dinitrogen monoxide | 5.2265e-08 | biosphere3 | None | kilogram | air::non-urban air or from high stacks | biosphere |  | direct - exhaust
Dinitrogen monoxide | 3.1948e-08 | biosphere3 | None | kilogram | air::urban air close to ground | biosphere |  | direct - exhaust
Ethane, 1,1,1,2-tetrafluoro-, HFC-134a | 3e-06 | biosphere3 | None | kilogram | air | biosphere |  | other
Fuel tank, compressed natural gas, 200 bar | 0.00036396 | carculator db | RER | kilogram |  | technosphere | Fuel tank, compressed natural gas, 200 bar | other
Glider lightweighting | 0.0009 | carculator db | GLO | kilogram |  | technosphere | glider lightweighting | glider
Hydrocarbons, chlorinated | 9.492e-06 | biosphere3 | None | kilogram | air::low population density, long-term | biosphere |  | other
Hydrocarbons, chlorinated | 2.7233e-06 | biosphere3 | None | kilogram | air::non-urban air or from high stacks | biosphere |  | other
Hydrocarbons, chlorinated | 1.6647e-06 | biosphere3 | None | kilogram | air::urban air close to ground | biosphere |  | other
Lead | 1.7815e-08 | biosphere3 | None | kilogram | air::low population density, long-term | biosphere |  | direct - exhaust
Lead | 5.111e-09 | biosphere3 | None | kilogram | air::non-urban air or from high stacks | biosphere |  | direct - exhaust
Lead | 3.1243e-09 | biosphere3 | None | kilogram | air::urban air close to ground | biosphere |  | direct - exhaust
Methane, fossil | 0.00015052 | biosphere3 | None | kilogram | air | biosphere |  | direct - exhaust
Methane, fossil | 7.8297e-06 | biosphere3 | None | kilogram | air::low population density, long-term | biosphere |  | direct - exhaust
Methane, fossil | 2.2463e-06 | biosphere3 | None | kilogram | air::non-urban air or from high stacks | biosphere |  | direct - exhaust
Methane, fossil | 1.3731e-06 | biosphere3 | None | kilogram | air::urban air close to ground | biosphere |  | direct - exhaust
NMVOC, non-methane volatile organic compounds, unspecified origin | 1.6624e-06 | biosphere3 | None | kilogram | air::low population density, long-term | biosphere |  | direct - exhaust
NMVOC, non-methane volatile organic compounds, unspecified origin | 4.7693e-07 | biosphere3 | None | kilogram | air::non-urban air or from high stacks | biosphere |  | direct - exhaust
NMVOC, non-methane volatile organic compounds, unspecified origin | 2.9154e-07 | biosphere3 | None | kilogram | air::urban air close to ground | biosphere |  | direct - exhaust
Nitrogen oxides | 1.5664e-05 | biosphere3 | None | kilogram | air::low population density, long-term | biosphere |  | direct - exhaust
Nitrogen oxides | 4.494e-06 | biosphere3 | None | kilogram | air::non-urban air or from high stacks | biosphere |  | direct - exhaust
Nitrogen oxides | 2.7471e-06 | biosphere3 | None | kilogram | air::urban air close to ground | biosphere |  | direct - exhaust
Particulates, < 2.5 um | 6.9306e-07 | biosphere3 | None | kilogram | air::low population density, long-term | biosphere |  | direct - exhaust
Particulates, < 2.5 um | 1.9884e-07 | biosphere3 | None | kilogram | air::non-urban air or from high stacks | biosphere |  | direct - exhaust
Particulates, < 2.5 um | 1.2155e-07 | biosphere3 | None | kilogram | air::urban air close to ground | biosphere |  | direct - exhaust
maintenance, passenger car | 7.1887e-06 | carculator db | RER | unit |  | technosphere | passenger car maintenance | maintenance
market for brake wear emissions, passenger car | -8.5746e-06 | carculator db | GLO | kilogram |  | technosphere | brake wear emissions, passenger car | direct - non-exhaust
market for electric motor, electric passenger car | 0.00010007 | carculator db | GLO | kilogram |  | technosphere | electric motor, electric passenger car | powertrain
market for glider, passenger car | 0.006 | carculator db | GLO | kilogram |  | technosphere | glider, passenger car | glider
market for internal combustion engine, passenger car | 0.001044 | carculator db | GLO | kilogram |  | technosphere | internal combustion engine, passenger car | powertrain
market for refrigerant R134a | 5.2e-06 | carculator db | GLO | kilogram |  | technosphere | refrigerant R134a | other
market for road | 0.0007932 | carculator db | GLO | meter-year |  | technosphere | road | road
market for road maintenance | 0.00129 | carculator db | RER | meter-year |  | technosphere | road maintenance | road
market for road wear emissions, passenger car | -1.5089e-05 | carculator db | GLO | kilogram |  | technosphere | road wear emissions, passenger car | road
market for tyre wear emissions, passenger car | -1.8128e-05 | carculator db | GLO | kilogram |  | technosphere | tyre wear emissions, passenger car | direct - non-exhaust
market for used powertrain from electric passenger car, manual dismantling | -0.00010007 | carculator db | GLO | kilogram |  | technosphere | used powertrain from electric passenger car, manual dismantling | EoL
noise, octave 1, day time, rural | 0.11048 | biosphere3 | None | joule | octave 1::day time::rural | biosphere |  | direct - exhaust
noise, octave 1, day time, suburban | 0.060336 | biosphere3 | None | joule | octave 1::day time::suburban | biosphere |  | direct - exhaust
noise, octave 1, day time, urban | 0.065891 | biosphere3 | None | joule | octave 1::day time::urban | biosphere |  | direct - exhaust
noise, octave 2, day time, rural | 0.0091216 | biosphere3 | None | joule | octave 2::day time::rural | biosphere |  | direct - exhaust
noise, octave 2, day time, suburban | 0.0055997 | biosphere3 | None | joule | octave 2::day time::suburban | biosphere |  | direct - exhaust
noise, octave 2, day time, urban | 0.0084272 | biosphere3 | None | joule | octave 2::day time::urban | biosphere |  | direct - exhaust
noise, octave 3, day time, rural | 0.011708 | biosphere3 | None | joule | octave 3::day time::rural | biosphere |  | direct - exhaust
noise, octave 3, day time, suburban | 0.0033223 | biosphere3 | None | joule | octave 3::day time::suburban | biosphere |  | direct - exhaust
noise, octave 3, day time, urban | 0.0068712 | biosphere3 | None | joule | octave 3::day time::urban | biosphere |  | direct - exhaust
noise, octave 4, day time, rural | 0.030798 | biosphere3 | None | joule | octave 4::day time::rural | biosphere |  | direct - exhaust
noise, octave 4, day time, suburban | 0.011583 | biosphere3 | None | joule | octave 4::day time::suburban | biosphere |  | direct - exhaust
noise, octave 4, day time, urban | 0.00466 | biosphere3 | None | joule | octave 4::day time::urban | biosphere |  | direct - exhaust
noise, octave 5, day time, rural | 0.076282 | biosphere3 | None | joule | octave 5::day time::rural | biosphere |  | direct - exhaust
noise, octave 5, day time, suburban | 0.070633 | biosphere3 | None | joule | octave 5::day time::suburban | biosphere |  | direct - exhaust
noise, octave 5, day time, urban | 0.049897 | biosphere3 | None | joule | octave 5::day time::urban | biosphere |  | direct - exhaust
noise, octave 6, day time, rural | 0.13772 | biosphere3 | None | joule | octave 6::day time::rural | biosphere |  | direct - exhaust
noise, octave 6, day time, suburban | 0.14126 | biosphere3 | None | joule | octave 6::day time::suburban | biosphere |  | direct - exhaust
noise, octave 6, day time, urban | 0.049477 | biosphere3 | None | joule | octave 6::day time::urban | biosphere |  | direct - exhaust
noise, octave 7, day time, rural | 0.02533 | biosphere3 | None | joule | octave 7::day time::rural | biosphere |  | direct - exhaust
noise, octave 7, day time, suburban | 0.0028848 | biosphere3 | None | joule | octave 7::day time::suburban | biosphere |  | direct - exhaust
noise, octave 7, day time, urban | 0.0044478 | biosphere3 | None | joule | octave 7::day time::urban | biosphere |  | direct - exhaust
noise, octave 8, day time, rural | 0.0070145 | biosphere3 | None | joule | octave 8::day time::rural | biosphere |  | direct - exhaust
noise, octave 8, day time, suburban | 0.0073177 | biosphere3 | None | joule | octave 8::day time::suburban | biosphere |  | direct - exhaust
noise, octave 8, day time, urban | 0.0057761 | biosphere3 | None | joule | octave 8::day time::urban | biosphere |  | direct - exhaust
treatment of used glider, passenger car, shredding | -0.005464 | carculator db | GLO | kilogram |  | technosphere | used glider, passenger car | other
treatment of used internal combustion engine, passenger car, shredding | -0.001044 | carculator db | GLO | kilogram |  | technosphere | used internal combustion engine, passenger car | other
fuel supply for gas vehicles, 2040 | 0.03778 | carculator db | RER | kilogram |  | technosphere | fuel | energy chain
transport, passenger car, compressed gas, Medium SUV, 2040, EURO-6d | 1 | carculator db | RER | kilometer |  | production | transport, passenger car, EURO-6d | other
market for transport, freight train | 0.0014119 | ecoinvent | Europe without Switzerland | ton kilometer |  | technosphere | transport, freight train | other
market for transport, freight, lorry >32 metric ton, EURO4 | 0.00070492 | ecoinvent | RER | ton kilometer |  | technosphere | transport, freight, lorry >32 metric ton, EURO4 | other
Activity | transport, passenger car, compressed gas, Medium SUV, 2050, EURO-6d
location | RER
production amount | 1
reference product | transport, passenger car, EURO-6d
type | process
unit | kilometer
worksheet name | None
source | Sacchi, R., Bauer, C., Cox, B. and Mutel, C. (in review) carculator: an open-source tool for prospective environmental and economic life cycle assessment of vehicles. When, Where and How can battery-electric vehicles help reduce greenhouse gas emissions? Submitted to Renewable and Sustainable Energy Reviews.
description | Cradle-to-grave life cycle inventory of the transport activity using a passenger car over 1 km. carculator is a open-source parametrized truck model that produces life cycle inventories for any desired set of parameters value (lifetime, occupancy rate, power, battery size, fuel blend, etc.): to produce your own inventories, go to https://github.com/romainsacchi/carculator or contact carculator@psi.ch.
special remark
comment | Combustion engine power: 90 [kW]. Electric motor power: 10 [kW]. Power share from combustion engine: 89 [%]. Km over lifetime: 200000 [km]. Yearly mileage: 12000 [km/year]. Autonomy on a full tank/battery: 411 [km]. Tank-to-wheel efficiency: 21 [%]. Tank-to-wheel energy consumption: 2088 [kj/km]. Fuel tank capacity: 238 [kWh]. Curb mass (excl. driver and cargo): 1337 [kg]. Driving mass (incl. driver and cargo): 1477 [kg].
Exchanges
name | amount | database | location | unit | categories | type | reference product | tag
Ammonia | 1.1675e-05 | biosphere3 | None | kilogram | air::low population density, long-term | biosphere |  | direct - exhaust
Ammonia | 3.3494e-06 | biosphere3 | None | kilogram | air::non-urban air or from high stacks | biosphere |  | direct - exhaust
Ammonia | 2.0474e-06 | biosphere3 | None | kilogram | air::urban air close to ground | biosphere |  | direct - exhaust
Benzene | 1.7365e-08 | biosphere3 | None | kilogram | air::low population density, long-term | biosphere |  | direct - exhaust
Benzene | 4.9821e-09 | biosphere3 | None | kilogram | air::non-urban air or from high stacks | biosphere |  | direct - exhaust
Benzene | 3.0455e-09 | biosphere3 | None | kilogram | air::urban air close to ground | biosphere |  | direct - exhaust
Carbon dioxide, fossil | 0.09177 | biosphere3 | None | kilogram | air | biosphere |  | direct - exhaust
Carbon dioxide, non-fossil | 0.0090761 | biosphere3 | None | kilogram | air | biosphere |  | direct - exhaust
Carbon monoxide, fossil | 0.00016634 | biosphere3 | None | kilogram | air::low population density, long-term | biosphere |  | direct - exhaust
Carbon monoxide, fossil | 4.7723e-05 | biosphere3 | None | kilogram | air::non-urban air or from high stacks | biosphere |  | direct - exhaust
Carbon monoxide, fossil | 2.9172e-05 | biosphere3 | None | kilogram | air::urban air close to ground | biosphere |  | direct - exhaust
Dinitrogen monoxide | 1.8217e-07 | biosphere3 | None | kilogram | air::low population density, long-term | biosphere |  | direct - exhaust
Dinitrogen monoxide | 5.2265e-08 | biosphere3 | None | kilogram | air::non-urban air or from high stacks | biosphere |  | direct - exhaust
Dinitrogen monoxide | 3.1948e-08 | biosphere3 | None | kilogram | air::urban air close to ground | biosphere |  | direct - exhaust
Ethane, 1,1,1,2-tetrafluoro-, HFC-134a | 3e-06 | biosphere3 | None | kilogram | air | biosphere |  | other
Fuel tank, compressed natural gas, 200 bar | 0.00036396 | carculator db | RER | kilogram |  | technosphere | Fuel tank, compressed natural gas, 200 bar | other
Glider lightweighting | 0.0009 | carculator db | GLO | kilogram |  | technosphere | glider lightweighting | glider
Hydrocarbons, chlorinated | 9.492e-06 | biosphere3 | None | kilogram | air::low population density, long-term | biosphere |  | other
Hydrocarbons, chlorinated | 2.7233e-06 | biosphere3 | None | kilogram | air::non-urban air or from high stacks | biosphere |  | other
Hydrocarbons, chlorinated | 1.6647e-06 | biosphere3 | None | kilogram | air::urban air close to ground | biosphere |  | other
Lead | 1.7815e-08 | biosphere3 | None | kilogram | air::low population density, long-term | biosphere |  | direct - exhaust
Lead | 5.111e-09 | biosphere3 | None | kilogram | air::non-urban air or from high stacks | biosphere |  | direct - exhaust
Lead | 3.1243e-09 | biosphere3 | None | kilogram | air::urban air close to ground | biosphere |  | direct - exhaust
Methane, fossil | 0.00015052 | biosphere3 | None | kilogram | air | biosphere |  | direct - exhaust
Methane, fossil | 7.8297e-06 | biosphere3 | None | kilogram | air::low population density, long-term | biosphere |  | direct - exhaust
Methane, fossil | 2.2463e-06 | biosphere3 | None | kilogram | air::non-urban air or from high stacks | biosphere |  | direct - exhaust
Methane, fossil | 1.3731e-06 | biosphere3 | None | kilogram | air::urban air close to ground | biosphere |  | direct - exhaust
NMVOC, non-methane volatile organic compounds, unspecified origin | 1.6624e-06 | biosphere3 | None | kilogram | air::low population density, long-term | biosphere |  | direct - exhaust
NMVOC, non-methane volatile organic compounds, unspecified origin | 4.7693e-07 | biosphere3 | None | kilogram | air::non-urban air or from high stacks | biosphere |  | direct - exhaust
NMVOC, non-methane volatile organic compounds, unspecified origin | 2.9154e-07 | biosphere3 | None | kilogram | air::urban air close to ground | biosphere |  | direct - exhaust
Nitrogen oxides | 1.5664e-05 | biosphere3 | None | kilogram | air::low population density, long-term | biosphere |  | direct - exhaust
Nitrogen oxides | 4.494e-06 | biosphere3 | None | kilogram | air::non-urban air or from high stacks | biosphere |  | direct - exhaust
Nitrogen oxides | 2.7471e-06 | biosphere3 | None | kilogram | air::urban air close to ground | biosphere |  | direct - exhaust
Particulates, < 2.5 um | 6.9306e-07 | biosphere3 | None | kilogram | air::low population density, long-term | biosphere |  | direct - exhaust
Particulates, < 2.5 um | 1.9884e-07 | biosphere3 | None | kilogram | air::non-urban air or from high stacks | biosphere |  | direct - exhaust
Particulates, < 2.5 um | 1.2155e-07 | biosphere3 | None | kilogram | air::urban air close to ground | biosphere |  | direct - exhaust
maintenance, passenger car | 7.1887e-06 | carculator db | RER | unit |  | technosphere | passenger car maintenance | maintenance
market for brake wear emissions, passenger car | -8.5746e-06 | carculator db | GLO | kilogram |  | technosphere | brake wear emissions, passenger car | direct - non-exhaust
market for electric motor, electric passenger car | 0.00010007 | carculator db | GLO | kilogram |  | technosphere | electric motor, electric passenger car | powertrain
market for glider, passenger car | 0.006 | carculator db | GLO | kilogram |  | technosphere | glider, passenger car | glider
market for internal combustion engine, passenger car | 0.001044 | carculator db | GLO | kilogram |  | technosphere | internal combustion engine, passenger car | powertrain
market for refrigerant R134a | 5.2e-06 | carculator db | GLO | kilogram |  | technosphere | refrigerant R134a | other
market for road | 0.0007932 | carculator db | GLO | meter-year |  | technosphere | road | road
market for road maintenance | 0.00129 | carculator db | RER | meter-year |  | technosphere | road maintenance | road
market for road wear emissions, passenger car | -1.5089e-05 | carculator db | GLO | kilogram |  | technosphere | road wear emissions, passenger car | road
market for tyre wear emissions, passenger car | -1.8128e-05 | carculator db | GLO | kilogram |  | technosphere | tyre wear emissions, passenger car | direct - non-exhaust
market for used powertrain from electric passenger car, manual dismantling | -0.00010007 | carculator db | GLO | kilogram |  | technosphere | used powertrain from electric passenger car, manual dismantling | EoL
noise, octave 1, day time, rural | 0.11048 | biosphere3 | None | joule | octave 1::day time::rural | biosphere |  | direct - exhaust
noise, octave 1, day time, suburban | 0.060336 | biosphere3 | None | joule | octave 1::day time::suburban | biosphere |  | direct - exhaust
noise, octave 1, day time, urban | 0.065891 | biosphere3 | None | joule | octave 1::day time::urban | biosphere |  | direct - exhaust
noise, octave 2, day time, rural | 0.0091216 | biosphere3 | None | joule | octave 2::day time::rural | biosphere |  | direct - exhaust
noise, octave 2, day time, suburban | 0.0055997 | biosphere3 | None | joule | octave 2::day time::suburban | biosphere |  | direct - exhaust
noise, octave 2, day time, urban | 0.0084272 | biosphere3 | None | joule | octave 2::day time::urban | biosphere |  | direct - exhaust
noise, octave 3, day time, rural | 0.011708 | biosphere3 | None | joule | octave 3::day time::rural | biosphere |  | direct - exhaust
noise, octave 3, day time, suburban | 0.0033223 | biosphere3 | None | joule | octave 3::day time::suburban | biosphere |  | direct - exhaust
noise, octave 3, day time, urban | 0.0068712 | biosphere3 | None | joule | octave 3::day time::urban | biosphere |  | direct - exhaust
noise, octave 4, day time, rural | 0.030798 | biosphere3 | None | joule | octave 4::day time::rural | biosphere |  | direct - exhaust
noise, octave 4, day time, suburban | 0.011583 | biosphere3 | None | joule | octave 4::day time::suburban | biosphere |  | direct - exhaust
noise, octave 4, day time, urban | 0.00466 | biosphere3 | None | joule | octave 4::day time::urban | biosphere |  | direct - exhaust
noise, octave 5, day time, rural | 0.076282 | biosphere3 | None | joule | octave 5::day time::rural | biosphere |  | direct - exhaust
noise, octave 5, day time, suburban | 0.070633 | biosphere3 | None | joule | octave 5::day time::suburban | biosphere |  | direct - exhaust
noise, octave 5, day time, urban | 0.049897 | biosphere3 | None | joule | octave 5::day time::urban | biosphere |  | direct - exhaust
noise, octave 6, day time, rural | 0.13772 | biosphere3 | None | joule | octave 6::day time::rural | biosphere |  | direct - exhaust
noise, octave 6, day time, suburban | 0.14126 | biosphere3 | None | joule | octave 6::day time::suburban | biosphere |  | direct - exhaust
noise, octave 6, day time, urban | 0.049477 | biosphere3 | None | joule | octave 6::day time::urban | biosphere |  | direct - exhaust
noise, octave 7, day time, rural | 0.02533 | biosphere3 | None | joule | octave 7::day time::rural | biosphere |  | direct - exhaust
noise, octave 7, day time, suburban | 0.0028848 | biosphere3 | None | joule | octave 7::day time::suburban | biosphere |  | direct - exhaust
noise, octave 7, day time, urban | 0.0044478 | biosphere3 | None | joule | octave 7::day time::urban | biosphere |  | direct - exhaust
noise, octave 8, day time, rural | 0.0070145 | biosphere3 | None | joule | octave 8::day time::rural | biosphere |  | direct - exhaust
noise, octave 8, day time, suburban | 0.0073177 | biosphere3 | None | joule | octave 8::day time::suburban | biosphere |  | direct - exhaust
noise, octave 8, day time, urban | 0.0057761 | biosphere3 | None | joule | octave 8::day time::urban | biosphere |  | direct - exhaust
treatment of used glider, passenger car, shredding | -0.005464 | carculator db | GLO | kilogram |  | technosphere | used glider, passenger car | other
treatment of used internal combustion engine, passenger car, shredding | -0.001044 | carculator db | GLO | kilogram |  | technosphere | used internal combustion engine, passenger car | other
fuel supply for gas vehicles, 2050 | 0.03778 | carculator db | RER | kilogram |  | technosphere | fuel | energy chain
transport, passenger car, compressed gas, Medium SUV, 2050, EURO-6d | 1 | carculator db | RER | kilometer |  | production | transport, passenger car, EURO-6d | other
market for transport, freight train | 0.0014119 | ecoinvent | Europe without Switzerland | ton kilometer |  | technosphere | transport, freight train | other
market for transport, freight, lorry >32 metric ton, EURO4 | 0.00070492 | ecoinvent | RER | ton kilometer |  | technosphere | transport, freight, lorry >32 metric ton, EURO4 | other
Activity | transport, passenger car, gasoline, Medium SUV, 2000, EURO-2
location | RER
production amount | 1
reference product | transport, passenger car, EURO-2
type | process
unit | kilometer
worksheet name | None
source | Sacchi, R., Bauer, C., Cox, B. and Mutel, C. (in review) carculator: an open-source tool for prospective environmental and economic life cycle assessment of vehicles. When, Where and How can battery-electric vehicles help reduce greenhouse gas emissions? Submitted to Renewable and Sustainable Energy Reviews.
description | Cradle-to-grave life cycle inventory of the transport activity using a passenger car over 1 km. carculator is a open-source parametrized truck model that produces life cycle inventories for any desired set of parameters value (lifetime, occupancy rate, power, battery size, fuel blend, etc.): to produce your own inventories, go to https://github.com/romainsacchi/carculator or contact carculator@psi.ch.
special remark
comment | Combustion engine power: 109 [kW]. Power share from combustion engine: 100 [%]. Km over lifetime: 200000 [km]. Yearly mileage: 12000 [km/year]. Autonomy on a full tank/battery: 971 [km]. Tank-to-wheel efficiency: 16 [%]. Tank-to-wheel energy consumption: 3056 [kj/km]. Fuel tank capacity: 824 [kWh]. Curb mass (excl. driver and cargo): 1464 [kg]. Driving mass (incl. driver and cargo): 1604 [kg].
Exchanges
name | amount | database | location | unit | categories | type | reference product | tag
1-Pentene | 6.648e-07 | biosphere3 | None | kilogram | air::low population density, long-term | biosphere |  | other
1-Pentene | 3.6541e-07 | biosphere3 | None | kilogram | air::non-urban air or from high stacks | biosphere |  | other
1-Pentene | 5.0689e-07 | biosphere3 | None | kilogram | air::urban air close to ground | biosphere |  | other
Acetaldehyde | 5.3184e-06 | biosphere3 | None | kilogram | air::low population density, long-term | biosphere |  | other
Acetaldehyde | 2.9233e-06 | biosphere3 | None | kilogram | air::non-urban air or from high stacks | biosphere |  | other
Acetaldehyde | 4.0551e-06 | biosphere3 | None | kilogram | air::urban air close to ground | biosphere |  | other
Acetone | 3.9888e-06 | biosphere3 | None | kilogram | air::low population density, long-term | biosphere |  | other
Acetone | 2.1924e-06 | biosphere3 | None | kilogram | air::non-urban air or from high stacks | biosphere |  | other
Acetone | 3.0413e-06 | biosphere3 | None | kilogram | air::urban air close to ground | biosphere |  | other
Acrolein | 1.3296e-06 | biosphere3 | None | kilogram | air::low population density, long-term | biosphere |  | other
Acrolein | 7.3081e-07 | biosphere3 | None | kilogram | air::non-urban air or from high stacks | biosphere |  | other
Acrolein | 1.0138e-06 | biosphere3 | None | kilogram | air::urban air close to ground | biosphere |  | other
Ammonia | 0.00012089 | biosphere3 | None | kilogram | air::low population density, long-term | biosphere |  | direct - exhaust
Ammonia | 3.9178e-05 | biosphere3 | None | kilogram | air::non-urban air or from high stacks | biosphere |  | direct - exhaust
Ammonia | 2.5096e-05 | biosphere3 | None | kilogram | air::urban air close to ground | biosphere |  | direct - exhaust
Arsenic | 1.4085e-11 | biosphere3 | None | kilogram | air::low population density, long-term | biosphere |  | other
Arsenic | 4.565e-12 | biosphere3 | None | kilogram | air::non-urban air or from high stacks | biosphere |  | other
Arsenic | 2.9241e-12 | biosphere3 | None | kilogram | air::urban air close to ground | biosphere |  | other
Benzaldehyde | 1.3296e-06 | biosphere3 | None | kilogram | air::low population density, long-term | biosphere |  | other
Benzaldehyde | 7.3081e-07 | biosphere3 | None | kilogram | air::non-urban air or from high stacks | biosphere |  | other
Benzaldehyde | 1.0138e-06 | biosphere3 | None | kilogram | air::urban air close to ground | biosphere |  | other
Benzene | 8.061e-06 | biosphere3 | None | kilogram | air::low population density, long-term | biosphere |  | direct - exhaust
Benzene | 3.8121e-06 | biosphere3 | None | kilogram | air::non-urban air or from high stacks | biosphere |  | direct - exhaust
Benzene | 5.3951e-06 | biosphere3 | None | kilogram | air::urban air close to ground | biosphere |  | direct - exhaust
Butane | 3.457e-05 | biosphere3 | None | kilogram | air::low population density, long-term | biosphere |  | other
Butane | 1.9001e-05 | biosphere3 | None | kilogram | air::non-urban air or from high stacks | biosphere |  | other
Butane | 2.6358e-05 | biosphere3 | None | kilogram | air::urban air close to ground | biosphere |  | other
Cadmium | 5.0675e-10 | biosphere3 | None | kilogram | air::low population density, long-term | biosphere |  | direct - exhaust
Cadmium | 1.6424e-10 | biosphere3 | None | kilogram | air::non-urban air or from high stacks | biosphere |  | direct - exhaust
Cadmium | 1.052e-10 | biosphere3 | None | kilogram | air::urban air close to ground | biosphere |  | direct - exhaust
Carbon dioxide, fossil | 0.22526 | biosphere3 | None | kilogram | air | biosphere |  | direct - exhaust
Carbon monoxide, fossil | 0.00043635 | biosphere3 | None | kilogram | air::low population density, long-term | biosphere |  | direct - exhaust
Carbon monoxide, fossil | 0.00014142 | biosphere3 | None | kilogram | air::non-urban air or from high stacks | biosphere |  | direct - exhaust
Carbon monoxide, fossil | 0.00014763 | biosphere3 | None | kilogram | air::urban air close to ground | biosphere |  | direct - exhaust
Chromium | 7.5015e-10 | biosphere3 | None | kilogram | air::low population density, long-term | biosphere |  | direct - exhaust
Chromium | 2.4312e-10 | biosphere3 | None | kilogram | air::non-urban air or from high stacks | biosphere |  | direct - exhaust
Chromium | 1.5573e-10 | biosphere3 | None | kilogram | air::urban air close to ground | biosphere |  | direct - exhaust
Chromium VI | 1.5023e-12 | biosphere3 | None | kilogram | air::low population density, long-term | biosphere |  | direct - exhaust
Chromium VI | 4.8689e-13 | biosphere3 | None | kilogram | air::non-urban air or from high stacks | biosphere |  | direct - exhaust
Chromium VI | 3.1187e-13 | biosphere3 | None | kilogram | air::urban air close to ground | biosphere |  | direct - exhaust
Copper | 1.9711e-09 | biosphere3 | None | kilogram | air::low population density, long-term | biosphere |  | energy storage
Copper | 6.3884e-10 | biosphere3 | None | kilogram | air::non-urban air or from high stacks | biosphere |  | energy storage
Copper | 4.0921e-10 | biosphere3 | None | kilogram | air::urban air close to ground | biosphere |  | energy storage
Cyclohexane | 7.3128e-06 | biosphere3 | None | kilogram | air::low population density, long-term | biosphere |  | other
Cyclohexane | 4.0195e-06 | biosphere3 | None | kilogram | air::non-urban air or from high stacks | biosphere |  | other
Cyclohexane | 5.5758e-06 | biosphere3 | None | kilogram | air::urban air close to ground | biosphere |  | other
Dinitrogen monoxide | 3.4242e-06 | biosphere3 | None | kilogram | air::low population density, long-term | biosphere |  | direct - exhaust
Dinitrogen monoxide | 1.1098e-06 | biosphere3 | None | kilogram | air::non-urban air or from high stacks | biosphere |  | direct - exhaust
Dinitrogen monoxide | 7.1086e-07 | biosphere3 | None | kilogram | air::urban air close to ground | biosphere |  | direct - exhaust
Ethane | 2.1274e-05 | biosphere3 | None | kilogram | air::low population density, long-term | biosphere |  | other
Ethane | 1.1693e-05 | biosphere3 | None | kilogram | air::non-urban air or from high stacks | biosphere |  | other
Ethane | 1.622e-05 | biosphere3 | None | kilogram | air::urban air close to ground | biosphere |  | other
Ethane, 1,1,1,2-tetrafluoro-, HFC-134a | 3.75e-06 | biosphere3 | None | kilogram | air | biosphere |  | other
Ethene | 4.853e-05 | biosphere3 | None | kilogram | air::low population density, long-term | biosphere |  | other
Ethene | 2.6675e-05 | biosphere3 | None | kilogram | air::non-urban air or from high stacks | biosphere |  | other
Ethene | 3.7003e-05 | biosphere3 | None | kilogram | air::urban air close to ground | biosphere |  | other
Formaldehyde | 1.1302e-05 | biosphere3 | None | kilogram | air::low population density, long-term | biosphere |  | other
Formaldehyde | 6.2119e-06 | biosphere3 | None | kilogram | air::non-urban air or from high stacks | biosphere |  | other
Formaldehyde | 8.6171e-06 | biosphere3 | None | kilogram | air::urban air close to ground | biosphere |  | other
Glider lightweighting | 0.0006 | carculator db | GLO | kilogram |  | technosphere | glider lightweighting | glider
Heptane | 4.6536e-06 | biosphere3 | None | kilogram | air::low population density, long-term | biosphere |  | other
Heptane | 2.5578e-06 | biosphere3 | None | kilogram | air::non-urban air or from high stacks | biosphere |  | other
Heptane | 3.5482e-06 | biosphere3 | None | kilogram | air::urban air close to ground | biosphere |  | other
Hexane | 1.0637e-05 | biosphere3 | None | kilogram | air::low population density, long-term | biosphere |  | other
Hexane | 5.8465e-06 | biosphere3 | None | kilogram | air::non-urban air or from high stacks | biosphere |  | other
Hexane | 8.1102e-06 | biosphere3 | None | kilogram | air::urban air close to ground | biosphere |  | other
Hydrocarbons, chlorinated | 0.00066926 | biosphere3 | None | kilogram | air::low population density, long-term | biosphere |  | other
Hydrocarbons, chlorinated | 0.00036685 | biosphere3 | None | kilogram | air::non-urban air or from high stacks | biosphere |  | other
Hydrocarbons, chlorinated | 0.00050851 | biosphere3 | None | kilogram | air::urban air close to ground | biosphere |  | other
Lead | 4.7481e-08 | biosphere3 | None | kilogram | air::low population density, long-term | biosphere |  | direct - exhaust
Lead | 1.5388e-08 | biosphere3 | None | kilogram | air::non-urban air or from high stacks | biosphere |  | direct - exhaust
Lead | 9.9528e-09 | biosphere3 | None | kilogram | air::urban air close to ground | biosphere |  | direct - exhaust
Mercury | 4.0899e-10 | biosphere3 | None | kilogram | air::low population density, long-term | biosphere |  | direct - exhaust
Mercury | 1.3255e-10 | biosphere3 | None | kilogram | air::non-urban air or from high stacks | biosphere |  | direct - exhaust
Mercury | 8.4906e-11 | biosphere3 | None | kilogram | air::urban air close to ground | biosphere |  | direct - exhaust
Methane, fossil | 4.463e-06 | biosphere3 | None | kilogram | air::low population density, long-term | biosphere |  | direct - exhaust
Methane, fossil | 1.4464e-06 | biosphere3 | None | kilogram | air::non-urban air or from high stacks | biosphere |  | direct - exhaust
Methane, fossil | 1.6229e-06 | biosphere3 | None | kilogram | air::urban air close to ground | biosphere |  | direct - exhaust
Methyl ethyl ketone | 6.648e-07 | biosphere3 | None | kilogram | air::low population density, long-term | biosphere |  | other
Methyl ethyl ketone | 3.6541e-07 | biosphere3 | None | kilogram | air::non-urban air or from high stacks | biosphere |  | other
Methyl ethyl ketone | 5.0689e-07 | biosphere3 | None | kilogram | air::urban air close to ground | biosphere |  | other
NMVOC, non-methane volatile organic compounds, unspecified origin | 0.00033772 | biosphere3 | None | kilogram | air::low population density, long-term | biosphere |  | direct - exhaust
NMVOC, non-methane volatile organic compounds, unspecified origin | 0.00018563 | biosphere3 | None | kilogram | air::non-urban air or from high stacks | biosphere |  | direct - exhaust
NMVOC, non-methane volatile organic compounds, unspecified origin | 0.0002575 | biosphere3 | None | kilogram | air::urban air close to ground | biosphere |  | direct - exhaust
Nickel | 6.1049e-10 | biosphere3 | None | kilogram | air::low population density, long-term | biosphere |  | direct - exhaust
Nickel | 1.9786e-10 | biosphere3 | None | kilogram | air::non-urban air or from high stacks | biosphere |  | direct - exhaust
Nickel | 1.2674e-10 | biosphere3 | None | kilogram | air::urban air close to ground | biosphere |  | direct - exhaust
Nitrogen oxides | 0.00010757 | biosphere3 | None | kilogram | air::low population density, long-term | biosphere |  | direct - exhaust
Nitrogen oxides | 3.4863e-05 | biosphere3 | None | kilogram | air::non-urban air or from high stacks | biosphere |  | direct - exhaust
Nitrogen oxides | 2.5178e-05 | biosphere3 | None | kilogram | air::urban air close to ground | biosphere |  | direct - exhaust
PAH, polycyclic aromatic hydrocarbons | 1.634e-09 | biosphere3 | None | kilogram | air::low population density, long-term | biosphere |  | direct - exhaust
PAH, polycyclic aromatic hydrocarbons | 5.2956e-10 | biosphere3 | None | kilogram | air::non-urban air or from high stacks | biosphere |  | direct - exhaust
PAH, polycyclic aromatic hydrocarbons | 3.3921e-10 | biosphere3 | None | kilogram | air::urban air close to ground | biosphere |  | direct - exhaust
Particulates, < 2.5 um | 3.1846e-06 | biosphere3 | None | kilogram | air::low population density, long-term | biosphere |  | direct - exhaust
Particulates, < 2.5 um | 1.0321e-06 | biosphere3 | None | kilogram | air::non-urban air or from high stacks | biosphere |  | direct - exhaust
Particulates, < 2.5 um | 6.6113e-07 | biosphere3 | None | kilogram | air::urban air close to ground | biosphere |  | direct - exhaust
Pentane | 1.4626e-05 | biosphere3 | None | kilogram | air::low population density, long-term | biosphere |  | other
Pentane | 8.039e-06 | biosphere3 | None | kilogram | air::non-urban air or from high stacks | biosphere |  | other
Pentane | 1.1152e-05 | biosphere3 | None | kilogram | air::urban air close to ground | biosphere |  | other
Propane | 4.6536e-06 | biosphere3 | None | kilogram | air::low population density, long-term | biosphere |  | other
Propane | 2.5578e-06 | biosphere3 | None | kilogram | air::non-urban air or from high stacks | biosphere |  | other
Propane | 3.5482e-06 | biosphere3 | None | kilogram | air::urban air close to ground | biosphere |  | other
Propene | 2.5263e-05 | biosphere3 | None | kilogram | air::low population density, long-term | biosphere |  | other
Propene | 1.3886e-05 | biosphere3 | None | kilogram | air::non-urban air or from high stacks | biosphere |  | other
Propene | 1.9262e-05 | biosphere3 | None | kilogram | air::urban air close to ground | biosphere |  | other
Selenium | 9.3968e-12 | biosphere3 | None | kilogram | air::low population density, long-term | biosphere |  | direct - exhaust
Selenium | 3.0455e-12 | biosphere3 | None | kilogram | air::non-urban air or from high stacks | biosphere |  | direct - exhaust
Selenium | 1.9508e-12 | biosphere3 | None | kilogram | air::urban air close to ground | biosphere |  | direct - exhaust
Styrene | 6.648e-06 | biosphere3 | None | kilogram | air::low population density, long-term | biosphere |  | other
Styrene | 3.6541e-06 | biosphere3 | None | kilogram | air::non-urban air or from high stacks | biosphere |  | other
Styrene | 5.0689e-06 | biosphere3 | None | kilogram | air::urban air close to ground | biosphere |  | other
Sulfur dioxide | 2.1521e-05 | biosphere3 | None | kilogram | air | biosphere |  | direct - exhaust
Toluene | 7.3129e-05 | biosphere3 | None | kilogram | air::low population density, long-term | biosphere |  | other
Toluene | 4.0195e-05 | biosphere3 | None | kilogram | air::non-urban air or from high stacks | biosphere |  | other
Toluene | 5.5758e-05 | biosphere3 | None | kilogram | air::urban air close to ground | biosphere |  | other
Zinc | 1.0135e-07 | biosphere3 | None | kilogram | air::low population density, long-term | biosphere |  | direct - exhaust
Zinc | 3.2847e-08 | biosphere3 | None | kilogram | air::non-urban air or from high stacks | biosphere |  | direct - exhaust
Zinc | 2.104e-08 | biosphere3 | None | kilogram | air::urban air close to ground | biosphere |  | direct - exhaust
m-Xylene | 3.59e-05 | biosphere3 | None | kilogram | air::low population density, long-term | biosphere |  | other
m-Xylene | 1.9732e-05 | biosphere3 | None | kilogram | air::non-urban air or from high stacks | biosphere |  | other
m-Xylene | 2.7372e-05 | biosphere3 | None | kilogram | air::urban air close to ground | biosphere |  | other
maintenance, passenger car | 7.8713e-06 | carculator db | RER | unit |  | technosphere | passenger car maintenance | maintenance
market for brake wear emissions, passenger car | -1.4544e-05 | carculator db | GLO | kilogram |  | technosphere | brake wear emissions, passenger car | direct - non-exhaust
market for glider, passenger car | 0.006 | carculator db | GLO | kilogram |  | technosphere | glider, passenger car | glider
market for internal combustion engine, passenger car | 0.0012613 | carculator db | GLO | kilogram |  | technosphere | internal combustion engine, passenger car | powertrain
market for refrigerant R134a | 6.5e-06 | carculator db | GLO | kilogram |  | technosphere | refrigerant R134a | other
market for road | 0.00086138 | carculator db | GLO | meter-year |  | technosphere | road | road
market for road maintenance | 0.00129 | carculator db | RER | meter-year |  | technosphere | road maintenance | road
market for road wear emissions, passenger car | -1.6045e-05 | carculator db | GLO | kilogram |  | technosphere | road wear emissions, passenger car | road
market for tyre wear emissions, passenger car | -1.899e-05 | carculator db | GLO | kilogram |  | technosphere | tyre wear emissions, passenger car | direct - non-exhaust
noise, octave 1, day time, rural | 0.11048 | biosphere3 | None | joule | octave 1::day time::rural | biosphere |  | direct - exhaust
noise, octave 1, day time, suburban | 0.060336 | biosphere3 | None | joule | octave 1::day time::suburban | biosphere |  | direct - exhaust
noise, octave 1, day time, urban | 0.065891 | biosphere3 | None | joule | octave 1::day time::urban | biosphere |  | direct - exhaust
noise, octave 2, day time, rural | 0.0091216 | biosphere3 | None | joule | octave 2::day time::rural | biosphere |  | direct - exhaust
noise, octave 2, day time, suburban | 0.0055997 | biosphere3 | None | joule | octave 2::day time::suburban | biosphere |  | direct - exhaust
noise, octave 2, day time, urban | 0.0084272 | biosphere3 | None | joule | octave 2::day time::urban | biosphere |  | direct - exhaust
noise, octave 3, day time, rural | 0.011708 | biosphere3 | None | joule | octave 3::day time::rural | biosphere |  | direct - exhaust
noise, octave 3, day time, suburban | 0.0033223 | biosphere3 | None | joule | octave 3::day time::suburban | biosphere |  | direct - exhaust
noise, octave 3, day time, urban | 0.0068712 | biosphere3 | None | joule | octave 3::day time::urban | biosphere |  | direct - exhaust
noise, octave 4, day time, rural | 0.030798 | biosphere3 | None | joule | octave 4::day time::rural | biosphere |  | direct - exhaust
noise, octave 4, day time, suburban | 0.011583 | biosphere3 | None | joule | octave 4::day time::suburban | biosphere |  | direct - exhaust
noise, octave 4, day time, urban | 0.00466 | biosphere3 | None | joule | octave 4::day time::urban | biosphere |  | direct - exhaust
noise, octave 5, day time, rural | 0.076282 | biosphere3 | None | joule | octave 5::day time::rural | biosphere |  | direct - exhaust
noise, octave 5, day time, suburban | 0.070633 | biosphere3 | None | joule | octave 5::day time::suburban | biosphere |  | direct - exhaust
noise, octave 5, day time, urban | 0.049897 | biosphere3 | None | joule | octave 5::day time::urban | biosphere |  | direct - exhaust
noise, octave 6, day time, rural | 0.13772 | biosphere3 | None | joule | octave 6::day time::rural | biosphere |  | direct - exhaust
noise, octave 6, day time, suburban | 0.14126 | biosphere3 | None | joule | octave 6::day time::suburban | biosphere |  | direct - exhaust
noise, octave 6, day time, urban | 0.049477 | biosphere3 | None | joule | octave 6::day time::urban | biosphere |  | direct - exhaust
noise, octave 7, day time, rural | 0.02533 | biosphere3 | None | joule | octave 7::day time::rural | biosphere |  | direct - exhaust
noise, octave 7, day time, suburban | 0.0028848 | biosphere3 | None | joule | octave 7::day time::suburban | biosphere |  | direct - exhaust
noise, octave 7, day time, urban | 0.0044478 | biosphere3 | None | joule | octave 7::day time::urban | biosphere |  | direct - exhaust
noise, octave 8, day time, rural | 0.0070145 | biosphere3 | None | joule | octave 8::day time::rural | biosphere |  | direct - exhaust
noise, octave 8, day time, suburban | 0.0073177 | biosphere3 | None | joule | octave 8::day time::suburban | biosphere |  | direct - exhaust
noise, octave 8, day time, urban | 0.0057761 | biosphere3 | None | joule | octave 8::day time::urban | biosphere |  | direct - exhaust
o-Xylene | 1.5291e-05 | biosphere3 | None | kilogram | air::low population density, long-term | biosphere |  | other
o-Xylene | 8.4044e-06 | biosphere3 | None | kilogram | air::non-urban air or from high stacks | biosphere |  | other
o-Xylene | 1.1658e-05 | biosphere3 | None | kilogram | air::urban air close to ground | biosphere |  | other
polyethylene production, high density, granulate | 0.00030917 | carculator db | RER | kilogram |  | technosphere | polyethylene, high density, granulate | energy storage
treatment of used glider, passenger car, shredding | -0.0057092 | carculator db | GLO | kilogram |  | technosphere | used glider, passenger car | other
treatment of used internal combustion engine, passenger car, shredding | -0.0012613 | carculator db | GLO | kilogram |  | technosphere | used internal combustion engine, passenger car | other
fuel supply for gasoline vehicles, 2000 | 0.071738 | carculator db | RER | kilogram |  | technosphere | fuel | energy chain
transport, passenger car, gasoline, Medium SUV, 2000, EURO-2 | 1 | carculator db | RER | kilometer |  | production | transport, passenger car, EURO-2 | other
market for transport, freight train | 0.001518 | ecoinvent | Europe without Switzerland | ton kilometer |  | technosphere | transport, freight train | other
market for transport, freight, lorry >32 metric ton, EURO4 | 0.00075769 | ecoinvent | RER | ton kilometer |  | technosphere | transport, freight, lorry >32 metric ton, EURO4 | other
Activity | transport, passenger car, gasoline, Medium SUV, 2010, EURO-4
location | RER
production amount | 1
reference product | transport, passenger car, EURO-4
type | process
unit | kilometer
worksheet name | None
source | Sacchi, R., Bauer, C., Cox, B. and Mutel, C. (in review) carculator: an open-source tool for prospective environmental and economic life cycle assessment of vehicles. When, Where and How can battery-electric vehicles help reduce greenhouse gas emissions? Submitted to Renewable and Sustainable Energy Reviews.
description | Cradle-to-grave life cycle inventory of the transport activity using a passenger car over 1 km. carculator is a open-source parametrized truck model that produces life cycle inventories for any desired set of parameters value (lifetime, occupancy rate, power, battery size, fuel blend, etc.): to produce your own inventories, go to https://github.com/romainsacchi/carculator or contact carculator@psi.ch.
special remark
comment | Combustion engine power: 107 [kW]. Power share from combustion engine: 100 [%]. Km over lifetime: 200000 [km]. Yearly mileage: 12000 [km/year]. Autonomy on a full tank/battery: 899 [km]. Tank-to-wheel efficiency: 20 [%]. Tank-to-wheel energy consumption: 2592 [kj/km]. Fuel tank capacity: 647 [kWh]. Curb mass (excl. driver and cargo): 1432 [kg]. Driving mass (incl. driver and cargo): 1572 [kg].
Exchanges
name | amount | database | location | unit | categories | type | reference product | tag
1-Pentene | 6.5722e-07 | biosphere3 | None | kilogram | air::low population density, long-term | biosphere |  | other
1-Pentene | 3.6479e-07 | biosphere3 | None | kilogram | air::non-urban air or from high stacks | biosphere |  | other
1-Pentene | 5.0448e-07 | biosphere3 | None | kilogram | air::urban air close to ground | biosphere |  | other
Acetaldehyde | 5.2578e-06 | biosphere3 | None | kilogram | air::low population density, long-term | biosphere |  | other
Acetaldehyde | 2.9183e-06 | biosphere3 | None | kilogram | air::non-urban air or from high stacks | biosphere |  | other
Acetaldehyde | 4.0358e-06 | biosphere3 | None | kilogram | air::urban air close to ground | biosphere |  | other
Acetone | 3.9433e-06 | biosphere3 | None | kilogram | air::low population density, long-term | biosphere |  | other
Acetone | 2.1887e-06 | biosphere3 | None | kilogram | air::non-urban air or from high stacks | biosphere |  | other
Acetone | 3.0269e-06 | biosphere3 | None | kilogram | air::urban air close to ground | biosphere |  | other
Acrolein | 1.3144e-06 | biosphere3 | None | kilogram | air::low population density, long-term | biosphere |  | other
Acrolein | 7.2958e-07 | biosphere3 | None | kilogram | air::non-urban air or from high stacks | biosphere |  | other
Acrolein | 1.009e-06 | biosphere3 | None | kilogram | air::urban air close to ground | biosphere |  | other
Ammonia | 3.7783e-05 | biosphere3 | None | kilogram | air::low population density, long-term | biosphere |  | direct - exhaust
Ammonia | 1.1544e-05 | biosphere3 | None | kilogram | air::non-urban air or from high stacks | biosphere |  | direct - exhaust
Ammonia | 7.2794e-06 | biosphere3 | None | kilogram | air::urban air close to ground | biosphere |  | direct - exhaust
Arsenic | 1.2215e-11 | biosphere3 | None | kilogram | air::low population density, long-term | biosphere |  | other
Arsenic | 3.7321e-12 | biosphere3 | None | kilogram | air::non-urban air or from high stacks | biosphere |  | other
Arsenic | 2.3533e-12 | biosphere3 | None | kilogram | air::urban air close to ground | biosphere |  | other
Benzaldehyde | 1.3144e-06 | biosphere3 | None | kilogram | air::low population density, long-term | biosphere |  | other
Benzaldehyde | 7.2958e-07 | biosphere3 | None | kilogram | air::non-urban air or from high stacks | biosphere |  | other
Benzaldehyde | 1.009e-06 | biosphere3 | None | kilogram | air::urban air close to ground | biosphere |  | other
Benzene | 5.2765e-06 | biosphere3 | None | kilogram | air::low population density, long-term | biosphere |  | direct - exhaust
Benzene | 2.9241e-06 | biosphere3 | None | kilogram | air::non-urban air or from high stacks | biosphere |  | direct - exhaust
Benzene | 4.4721e-06 | biosphere3 | None | kilogram | air::urban air close to ground | biosphere |  | direct - exhaust
Butane | 3.4176e-05 | biosphere3 | None | kilogram | air::low population density, long-term | biosphere |  | other
Butane | 1.8969e-05 | biosphere3 | None | kilogram | air::non-urban air or from high stacks | biosphere |  | other
Butane | 2.6233e-05 | biosphere3 | None | kilogram | air::urban air close to ground | biosphere |  | other
Cadmium | 4.3946e-10 | biosphere3 | None | kilogram | air::low population density, long-term | biosphere |  | direct - exhaust
Cadmium | 1.3427e-10 | biosphere3 | None | kilogram | air::non-urban air or from high stacks | biosphere |  | direct - exhaust
Cadmium | 8.4667e-11 | biosphere3 | None | kilogram | air::urban air close to ground | biosphere |  | direct - exhaust
Carbon dioxide, fossil | 0.18747 | biosphere3 | None | kilogram | air | biosphere |  | direct - exhaust
Carbon dioxide, non-fossil | 0.0036191 | biosphere3 | None | kilogram | air | biosphere |  | direct - exhaust
Carbon monoxide, fossil | 0.00021597 | biosphere3 | None | kilogram | air::low population density, long-term | biosphere |  | direct - exhaust
Carbon monoxide, fossil | 6.5988e-05 | biosphere3 | None | kilogram | air::non-urban air or from high stacks | biosphere |  | direct - exhaust
Carbon monoxide, fossil | 7.2306e-05 | biosphere3 | None | kilogram | air::urban air close to ground | biosphere |  | direct - exhaust
Chromium | 6.5054e-10 | biosphere3 | None | kilogram | air::low population density, long-term | biosphere |  | direct - exhaust
Chromium | 1.9876e-10 | biosphere3 | None | kilogram | air::non-urban air or from high stacks | biosphere |  | direct - exhaust
Chromium | 1.2533e-10 | biosphere3 | None | kilogram | air::urban air close to ground | biosphere |  | direct - exhaust
Chromium VI | 1.3028e-12 | biosphere3 | None | kilogram | air::low population density, long-term | biosphere |  | direct - exhaust
Chromium VI | 3.9805e-13 | biosphere3 | None | kilogram | air::non-urban air or from high stacks | biosphere |  | direct - exhaust
Chromium VI | 2.51e-13 | biosphere3 | None | kilogram | air::urban air close to ground | biosphere |  | direct - exhaust
Copper | 1.7094e-09 | biosphere3 | None | kilogram | air::low population density, long-term | biosphere |  | energy storage
Copper | 5.2228e-10 | biosphere3 | None | kilogram | air::non-urban air or from high stacks | biosphere |  | energy storage
Copper | 3.2933e-10 | biosphere3 | None | kilogram | air::urban air close to ground | biosphere |  | energy storage
Cyclohexane | 7.2295e-06 | biosphere3 | None | kilogram | air::low population density, long-term | biosphere |  | other
Cyclohexane | 4.0127e-06 | biosphere3 | None | kilogram | air::non-urban air or from high stacks | biosphere |  | other
Cyclohexane | 5.5493e-06 | biosphere3 | None | kilogram | air::urban air close to ground | biosphere |  | other
Dinitrogen monoxide | 2.207e-07 | biosphere3 | None | kilogram | air::low population density, long-term | biosphere |  | direct - exhaust
Dinitrogen monoxide | 6.7432e-08 | biosphere3 | None | kilogram | air::non-urban air or from high stacks | biosphere |  | direct - exhaust
Dinitrogen monoxide | 4.252e-08 | biosphere3 | None | kilogram | air::urban air close to ground | biosphere |  | direct - exhaust
Ethane | 2.1031e-05 | biosphere3 | None | kilogram | air::low population density, long-term | biosphere |  | other
Ethane | 1.1673e-05 | biosphere3 | None | kilogram | air::non-urban air or from high stacks | biosphere |  | other
Ethane | 1.6143e-05 | biosphere3 | None | kilogram | air::urban air close to ground | biosphere |  | other
Ethane, 1,1,1,2-tetrafluoro-, HFC-134a | 3.75e-06 | biosphere3 | None | kilogram | air | biosphere |  | other
Ethene | 4.7977e-05 | biosphere3 | None | kilogram | air::low population density, long-term | biosphere |  | other
Ethene | 2.663e-05 | biosphere3 | None | kilogram | air::non-urban air or from high stacks | biosphere |  | other
Ethene | 3.6827e-05 | biosphere3 | None | kilogram | air::urban air close to ground | biosphere |  | other
Formaldehyde | 1.1173e-05 | biosphere3 | None | kilogram | air::low population density, long-term | biosphere |  | other
Formaldehyde | 6.2015e-06 | biosphere3 | None | kilogram | air::non-urban air or from high stacks | biosphere |  | other
Formaldehyde | 8.5762e-06 | biosphere3 | None | kilogram | air::urban air close to ground | biosphere |  | other
Glider lightweighting | 0.0006 | carculator db | GLO | kilogram |  | technosphere | glider lightweighting | glider
Heptane | 4.6006e-06 | biosphere3 | None | kilogram | air::low population density, long-term | biosphere |  | other
Heptane | 2.5535e-06 | biosphere3 | None | kilogram | air::non-urban air or from high stacks | biosphere |  | other
Heptane | 3.5314e-06 | biosphere3 | None | kilogram | air::urban air close to ground | biosphere |  | other
Hexane | 1.0516e-05 | biosphere3 | None | kilogram | air::low population density, long-term | biosphere |  | other
Hexane | 5.8367e-06 | biosphere3 | None | kilogram | air::non-urban air or from high stacks | biosphere |  | other
Hexane | 8.0717e-06 | biosphere3 | None | kilogram | air::urban air close to ground | biosphere |  | other
Hydrocarbons, chlorinated | 0.00065867 | biosphere3 | None | kilogram | air::low population density, long-term | biosphere |  | other
Hydrocarbons, chlorinated | 0.00036523 | biosphere3 | None | kilogram | air::non-urban air or from high stacks | biosphere |  | other
Hydrocarbons, chlorinated | 0.00050515 | biosphere3 | None | kilogram | air::urban air close to ground | biosphere |  | other
Lead | 4.1176e-08 | biosphere3 | None | kilogram | air::low population density, long-term | biosphere |  | direct - exhaust
Lead | 1.2581e-08 | biosphere3 | None | kilogram | air::non-urban air or from high stacks | biosphere |  | direct - exhaust
Lead | 8.0647e-09 | biosphere3 | None | kilogram | air::urban air close to ground | biosphere |  | direct - exhaust
Mercury | 3.5468e-10 | biosphere3 | None | kilogram | air::low population density, long-term | biosphere |  | direct - exhaust
Mercury | 1.0837e-10 | biosphere3 | None | kilogram | air::non-urban air or from high stacks | biosphere |  | direct - exhaust
Mercury | 6.8333e-11 | biosphere3 | None | kilogram | air::urban air close to ground | biosphere |  | direct - exhaust
Methane, fossil | 1.4404e-06 | biosphere3 | None | kilogram | air::low population density, long-term | biosphere |  | direct - exhaust
Methane, fossil | 4.4009e-07 | biosphere3 | None | kilogram | air::non-urban air or from high stacks | biosphere |  | direct - exhaust
Methane, fossil | 6.6844e-07 | biosphere3 | None | kilogram | air::urban air close to ground | biosphere |  | direct - exhaust
Methyl ethyl ketone | 6.5722e-07 | biosphere3 | None | kilogram | air::low population density, long-term | biosphere |  | other
Methyl ethyl ketone | 3.6479e-07 | biosphere3 | None | kilogram | air::non-urban air or from high stacks | biosphere |  | other
Methyl ethyl ketone | 5.0448e-07 | biosphere3 | None | kilogram | air::urban air close to ground | biosphere |  | other
NMVOC, non-methane volatile organic compounds, unspecified origin | 0.00033387 | biosphere3 | None | kilogram | air::low population density, long-term | biosphere |  | direct - exhaust
NMVOC, non-methane volatile organic compounds, unspecified origin | 0.00018531 | biosphere3 | None | kilogram | air::non-urban air or from high stacks | biosphere |  | direct - exhaust
NMVOC, non-methane volatile organic compounds, unspecified origin | 0.00025628 | biosphere3 | None | kilogram | air::urban air close to ground | biosphere |  | direct - exhaust
Nickel | 5.2942e-10 | biosphere3 | None | kilogram | air::low population density, long-term | biosphere |  | direct - exhaust
Nickel | 1.6176e-10 | biosphere3 | None | kilogram | air::non-urban air or from high stacks | biosphere |  | direct - exhaust
Nickel | 1.02e-10 | biosphere3 | None | kilogram | air::urban air close to ground | biosphere |  | direct - exhaust
Nitrogen oxides | 3.5296e-05 | biosphere3 | None | kilogram | air::low population density, long-term | biosphere |  | direct - exhaust
Nitrogen oxides | 1.0784e-05 | biosphere3 | None | kilogram | air::non-urban air or from high stacks | biosphere |  | direct - exhaust
Nitrogen oxides | 7.911e-06 | biosphere3 | None | kilogram | air::urban air close to ground | biosphere |  | direct - exhaust
PAH, polycyclic aromatic hydrocarbons | 1.417e-09 | biosphere3 | None | kilogram | air::low population density, long-term | biosphere |  | direct - exhaust
PAH, polycyclic aromatic hydrocarbons | 4.3294e-10 | biosphere3 | None | kilogram | air::non-urban air or from high stacks | biosphere |  | direct - exhaust
PAH, polycyclic aromatic hydrocarbons | 2.73e-10 | biosphere3 | None | kilogram | air::urban air close to ground | biosphere |  | direct - exhaust
Particulates, < 2.5 um | 7.4989e-07 | biosphere3 | None | kilogram | air::low population density, long-term | biosphere |  | direct - exhaust
Particulates, < 2.5 um | 2.2912e-07 | biosphere3 | None | kilogram | air::non-urban air or from high stacks | biosphere |  | direct - exhaust
Particulates, < 2.5 um | 1.4448e-07 | biosphere3 | None | kilogram | air::urban air close to ground | biosphere |  | direct - exhaust
Pentane | 1.4459e-05 | biosphere3 | None | kilogram | air::low population density, long-term | biosphere |  | other
Pentane | 8.0254e-06 | biosphere3 | None | kilogram | air::non-urban air or from high stacks | biosphere |  | other
Pentane | 1.1099e-05 | biosphere3 | None | kilogram | air::urban air close to ground | biosphere |  | other
Propane | 4.6006e-06 | biosphere3 | None | kilogram | air::low population density, long-term | biosphere |  | other
Propane | 2.5535e-06 | biosphere3 | None | kilogram | air::non-urban air or from high stacks | biosphere |  | other
Propane | 3.5314e-06 | biosphere3 | None | kilogram | air::urban air close to ground | biosphere |  | other
Propene | 2.4975e-05 | biosphere3 | None | kilogram | air::low population density, long-term | biosphere |  | other
Propene | 1.3862e-05 | biosphere3 | None | kilogram | air::non-urban air or from high stacks | biosphere |  | other
Propene | 1.917e-05 | biosphere3 | None | kilogram | air::urban air close to ground | biosphere |  | other
Selenium | 8.149e-12 | biosphere3 | None | kilogram | air::low population density, long-term | biosphere |  | direct - exhaust
Selenium | 2.4898e-12 | biosphere3 | None | kilogram | air::non-urban air or from high stacks | biosphere |  | direct - exhaust
Selenium | 1.57e-12 | biosphere3 | None | kilogram | air::urban air close to ground | biosphere |  | direct - exhaust
Styrene | 6.5722e-06 | biosphere3 | None | kilogram | air::low population density, long-term | biosphere |  | other
Styrene | 3.6479e-06 | biosphere3 | None | kilogram | air::non-urban air or from high stacks | biosphere |  | other
Styrene | 5.0448e-06 | biosphere3 | None | kilogram | air::urban air close to ground | biosphere |  | other
Sulfur dioxide | 1.231e-06 | biosphere3 | None | kilogram | air | biosphere |  | direct - exhaust
Toluene | 7.2295e-05 | biosphere3 | None | kilogram | air::low population density, long-term | biosphere |  | other
Toluene | 4.0127e-05 | biosphere3 | None | kilogram | air::non-urban air or from high stacks | biosphere |  | other
Toluene | 5.5493e-05 | biosphere3 | None | kilogram | air::urban air close to ground | biosphere |  | other
Zinc | 8.7891e-08 | biosphere3 | None | kilogram | air::low population density, long-term | biosphere |  | direct - exhaust
Zinc | 2.6854e-08 | biosphere3 | None | kilogram | air::non-urban air or from high stacks | biosphere |  | direct - exhaust
Zinc | 1.6933e-08 | biosphere3 | None | kilogram | air::urban air close to ground | biosphere |  | direct - exhaust
m-Xylene | 3.549e-05 | biosphere3 | None | kilogram | air::low population density, long-term | biosphere |  | other
m-Xylene | 1.9699e-05 | biosphere3 | None | kilogram | air::non-urban air or from high stacks | biosphere |  | other
m-Xylene | 2.7242e-05 | biosphere3 | None | kilogram | air::urban air close to ground | biosphere |  | other
maintenance, passenger car | 7.7037e-06 | carculator db | RER | unit |  | technosphere | passenger car maintenance | maintenance
market for brake wear emissions, passenger car | -1.4346e-05 | carculator db | GLO | kilogram |  | technosphere | brake wear emissions, passenger car | direct - non-exhaust
market for glider, passenger car | 0.006 | carculator db | GLO | kilogram |  | technosphere | glider, passenger car | glider
market for internal combustion engine, passenger car | 0.0012467 | carculator db | GLO | kilogram |  | technosphere | internal combustion engine, passenger car | powertrain
market for refrigerant R134a | 6.5e-06 | carculator db | GLO | kilogram |  | technosphere | refrigerant R134a | other
market for road | 0.00084465 | carculator db | GLO | meter-year |  | technosphere | road | road
market for road maintenance | 0.00129 | carculator db | RER | meter-year |  | technosphere | road maintenance | road
market for road wear emissions, passenger car | -1.5812e-05 | carculator db | GLO | kilogram |  | technosphere | road wear emissions, passenger car | road
market for tyre wear emissions, passenger car | -1.8781e-05 | carculator db | GLO | kilogram |  | technosphere | tyre wear emissions, passenger car | direct - non-exhaust
noise, octave 1, day time, rural | 0.11048 | biosphere3 | None | joule | octave 1::day time::rural | biosphere |  | direct - exhaust
noise, octave 1, day time, suburban | 0.060336 | biosphere3 | None | joule | octave 1::day time::suburban | biosphere |  | direct - exhaust
noise, octave 1, day time, urban | 0.065891 | biosphere3 | None | joule | octave 1::day time::urban | biosphere |  | direct - exhaust
noise, octave 2, day time, rural | 0.0091216 | biosphere3 | None | joule | octave 2::day time::rural | biosphere |  | direct - exhaust
noise, octave 2, day time, suburban | 0.0055997 | biosphere3 | None | joule | octave 2::day time::suburban | biosphere |  | direct - exhaust
noise, octave 2, day time, urban | 0.0084272 | biosphere3 | None | joule | octave 2::day time::urban | biosphere |  | direct - exhaust
noise, octave 3, day time, rural | 0.011708 | biosphere3 | None | joule | octave 3::day time::rural | biosphere |  | direct - exhaust
noise, octave 3, day time, suburban | 0.0033223 | biosphere3 | None | joule | octave 3::day time::suburban | biosphere |  | direct - exhaust
noise, octave 3, day time, urban | 0.0068712 | biosphere3 | None | joule | octave 3::day time::urban | biosphere |  | direct - exhaust
noise, octave 4, day time, rural | 0.030798 | biosphere3 | None | joule | octave 4::day time::rural | biosphere |  | direct - exhaust
noise, octave 4, day time, suburban | 0.011583 | biosphere3 | None | joule | octave 4::day time::suburban | biosphere |  | direct - exhaust
noise, octave 4, day time, urban | 0.00466 | biosphere3 | None | joule | octave 4::day time::urban | biosphere |  | direct - exhaust
noise, octave 5, day time, rural | 0.076282 | biosphere3 | None | joule | octave 5::day time::rural | biosphere |  | direct - exhaust
noise, octave 5, day time, suburban | 0.070633 | biosphere3 | None | joule | octave 5::day time::suburban | biosphere |  | direct - exhaust
noise, octave 5, day time, urban | 0.049897 | biosphere3 | None | joule | octave 5::day time::urban | biosphere |  | direct - exhaust
noise, octave 6, day time, rural | 0.13772 | biosphere3 | None | joule | octave 6::day time::rural | biosphere |  | direct - exhaust
noise, octave 6, day time, suburban | 0.14126 | biosphere3 | None | joule | octave 6::day time::suburban | biosphere |  | direct - exhaust
noise, octave 6, day time, urban | 0.049477 | biosphere3 | None | joule | octave 6::day time::urban | biosphere |  | direct - exhaust
noise, octave 7, day time, rural | 0.02533 | biosphere3 | None | joule | octave 7::day time::rural | biosphere |  | direct - exhaust
noise, octave 7, day time, suburban | 0.0028848 | biosphere3 | None | joule | octave 7::day time::suburban | biosphere |  | direct - exhaust
noise, octave 7, day time, urban | 0.0044478 | biosphere3 | None | joule | octave 7::day time::urban | biosphere |  | direct - exhaust
noise, octave 8, day time, rural | 0.0070145 | biosphere3 | None | joule | octave 8::day time::rural | biosphere |  | direct - exhaust
noise, octave 8, day time, suburban | 0.0073177 | biosphere3 | None | joule | octave 8::day time::suburban | biosphere |  | direct - exhaust
noise, octave 8, day time, urban | 0.0057761 | biosphere3 | None | joule | octave 8::day time::urban | biosphere |  | direct - exhaust
o-Xylene | 1.5116e-05 | biosphere3 | None | kilogram | air::low population density, long-term | biosphere |  | other
o-Xylene | 8.3902e-06 | biosphere3 | None | kilogram | air::non-urban air or from high stacks | biosphere |  | other
o-Xylene | 1.1603e-05 | biosphere3 | None | kilogram | air::urban air close to ground | biosphere |  | other
polyethylene production, high density, granulate | 0.00024292 | carculator db | RER | kilogram |  | technosphere | polyethylene, high density, granulate | energy storage
treatment of used glider, passenger car, shredding | -0.0056429 | carculator db | GLO | kilogram |  | technosphere | used glider, passenger car | other
treatment of used internal combustion engine, passenger car, shredding | -0.0012467 | carculator db | GLO | kilogram |  | technosphere | used internal combustion engine, passenger car | other
fuel supply for gasoline vehicles, 2010 | 0.061549 | carculator db | RER | kilogram |  | technosphere | fuel | energy chain
transport, passenger car, gasoline, Medium SUV, 2010, EURO-4 | 1 | carculator db | RER | kilometer |  | production | transport, passenger car, EURO-4 | other
market for transport, freight train | 0.0015018 | ecoinvent | Europe without Switzerland | ton kilometer |  | technosphere | transport, freight train | other
market for transport, freight, lorry >32 metric ton, EURO4 | 0.00074961 | ecoinvent | RER | ton kilometer |  | technosphere | transport, freight, lorry >32 metric ton, EURO4 | other
Activity | transport, passenger car, gasoline, Medium SUV, 2020, EURO-6d-TEMP
location | RER
production amount | 1
reference product | transport, passenger car, EURO-6d-TEMP
type | process
unit | kilometer
worksheet name | None
source | Sacchi, R., Bauer, C., Cox, B. and Mutel, C. (in review) carculator: an open-source tool for prospective environmental and economic life cycle assessment of vehicles. When, Where and How can battery-electric vehicles help reduce greenhouse gas emissions? Submitted to Renewable and Sustainable Energy Reviews.
description | Cradle-to-grave life cycle inventory of the transport activity using a passenger car over 1 km. carculator is a open-source parametrized truck model that produces life cycle inventories for any desired set of parameters value (lifetime, occupancy rate, power, battery size, fuel blend, etc.): to produce your own inventories, go to https://github.com/romainsacchi/carculator or contact carculator@psi.ch.
special remark
comment | Combustion engine power: 106 [kW]. Power share from combustion engine: 100 [%]. Km over lifetime: 200000 [km]. Yearly mileage: 12000 [km/year]. Autonomy on a full tank/battery: 988 [km]. Tank-to-wheel efficiency: 21 [%]. Tank-to-wheel energy consumption: 2369 [kj/km]. Fuel tank capacity: 650 [kWh]. Curb mass (excl. driver and cargo): 1421 [kg]. Driving mass (incl. driver and cargo): 1561 [kg].
Exchanges
name | amount | database | location | unit | categories | type | reference product | tag
1-Pentene | 5.7072e-07 | biosphere3 | None | kilogram | air::low population density, long-term | biosphere |  | other
1-Pentene | 3.1663e-07 | biosphere3 | None | kilogram | air::non-urban air or from high stacks | biosphere |  | other
1-Pentene | 4.3509e-07 | biosphere3 | None | kilogram | air::urban air close to ground | biosphere |  | other
Acetaldehyde | 4.5657e-06 | biosphere3 | None | kilogram | air::low population density, long-term | biosphere |  | other
Acetaldehyde | 2.5331e-06 | biosphere3 | None | kilogram | air::non-urban air or from high stacks | biosphere |  | other
Acetaldehyde | 3.4807e-06 | biosphere3 | None | kilogram | air::urban air close to ground | biosphere |  | other
Acetone | 3.4243e-06 | biosphere3 | None | kilogram | air::low population density, long-term | biosphere |  | other
Acetone | 1.8998e-06 | biosphere3 | None | kilogram | air::non-urban air or from high stacks | biosphere |  | other
Acetone | 2.6105e-06 | biosphere3 | None | kilogram | air::urban air close to ground | biosphere |  | other
Acrolein | 1.1414e-06 | biosphere3 | None | kilogram | air::low population density, long-term | biosphere |  | other
Acrolein | 6.3326e-07 | biosphere3 | None | kilogram | air::non-urban air or from high stacks | biosphere |  | other
Acrolein | 8.7017e-07 | biosphere3 | None | kilogram | air::urban air close to ground | biosphere |  | other
Ammonia | 1.3059e-05 | biosphere3 | None | kilogram | air::low population density, long-term | biosphere |  | direct - exhaust
Ammonia | 3.8725e-06 | biosphere3 | None | kilogram | air::non-urban air or from high stacks | biosphere |  | direct - exhaust
Ammonia | 2.4361e-06 | biosphere3 | None | kilogram | air::urban air close to ground | biosphere |  | direct - exhaust
Arsenic | 1.1278e-11 | biosphere3 | None | kilogram | air::low population density, long-term | biosphere |  | other
Arsenic | 3.3444e-12 | biosphere3 | None | kilogram | air::non-urban air or from high stacks | biosphere |  | other
Arsenic | 2.1039e-12 | biosphere3 | None | kilogram | air::urban air close to ground | biosphere |  | other
Benzaldehyde | 1.1414e-06 | biosphere3 | None | kilogram | air::low population density, long-term | biosphere |  | other
Benzaldehyde | 6.3326e-07 | biosphere3 | None | kilogram | air::non-urban air or from high stacks | biosphere |  | other
Benzaldehyde | 8.7017e-07 | biosphere3 | None | kilogram | air::urban air close to ground | biosphere |  | other
Benzene | 4.5859e-06 | biosphere3 | None | kilogram | air::low population density, long-term | biosphere |  | direct - exhaust
Benzene | 2.539e-06 | biosphere3 | None | kilogram | air::non-urban air or from high stacks | biosphere |  | direct - exhaust
Benzene | 3.6867e-06 | biosphere3 | None | kilogram | air::urban air close to ground | biosphere |  | direct - exhaust
Butane | 2.9677e-05 | biosphere3 | None | kilogram | air::low population density, long-term | biosphere |  | other
Butane | 1.6465e-05 | biosphere3 | None | kilogram | air::non-urban air or from high stacks | biosphere |  | other
Butane | 2.2625e-05 | biosphere3 | None | kilogram | air::urban air close to ground | biosphere |  | other
Cadmium | 4.0577e-10 | biosphere3 | None | kilogram | air::low population density, long-term | biosphere |  | direct - exhaust
Cadmium | 1.2032e-10 | biosphere3 | None | kilogram | air::non-urban air or from high stacks | biosphere |  | direct - exhaust
Cadmium | 7.5692e-11 | biosphere3 | None | kilogram | air::urban air close to ground | biosphere |  | direct - exhaust
Carbon dioxide, fossil | 0.17023 | biosphere3 | None | kilogram | air | biosphere |  | direct - exhaust
Carbon dioxide, non-fossil | 0.0044274 | biosphere3 | None | kilogram | air | biosphere |  | direct - exhaust
Carbon monoxide, fossil | 0.00029113 | biosphere3 | None | kilogram | air::low population density, long-term | biosphere |  | direct - exhaust
Carbon monoxide, fossil | 8.633e-05 | biosphere3 | None | kilogram | air::non-urban air or from high stacks | biosphere |  | direct - exhaust
Carbon monoxide, fossil | 7.5163e-05 | biosphere3 | None | kilogram | air::urban air close to ground | biosphere |  | direct - exhaust
Chromium | 6.0066e-10 | biosphere3 | None | kilogram | air::low population density, long-term | biosphere |  | direct - exhaust
Chromium | 1.7812e-10 | biosphere3 | None | kilogram | air::non-urban air or from high stacks | biosphere |  | direct - exhaust
Chromium | 1.1205e-10 | biosphere3 | None | kilogram | air::urban air close to ground | biosphere |  | direct - exhaust
Chromium VI | 1.2029e-12 | biosphere3 | None | kilogram | air::low population density, long-term | biosphere |  | direct - exhaust
Chromium VI | 3.5671e-13 | biosphere3 | None | kilogram | air::non-urban air or from high stacks | biosphere |  | direct - exhaust
Chromium VI | 2.2439e-13 | biosphere3 | None | kilogram | air::urban air close to ground | biosphere |  | direct - exhaust
Copper | 1.5783e-09 | biosphere3 | None | kilogram | air::low population density, long-term | biosphere |  | energy storage
Copper | 4.6803e-10 | biosphere3 | None | kilogram | air::non-urban air or from high stacks | biosphere |  | energy storage
Copper | 2.9442e-10 | biosphere3 | None | kilogram | air::urban air close to ground | biosphere |  | energy storage
Cyclohexane | 6.2779e-06 | biosphere3 | None | kilogram | air::low population density, long-term | biosphere |  | other
Cyclohexane | 3.4829e-06 | biosphere3 | None | kilogram | air::non-urban air or from high stacks | biosphere |  | other
Cyclohexane | 4.7859e-06 | biosphere3 | None | kilogram | air::urban air close to ground | biosphere |  | other
Dinitrogen monoxide | 2.0378e-07 | biosphere3 | None | kilogram | air::low population density, long-term | biosphere |  | direct - exhaust
Dinitrogen monoxide | 6.0427e-08 | biosphere3 | None | kilogram | air::non-urban air or from high stacks | biosphere |  | direct - exhaust
Dinitrogen monoxide | 3.8013e-08 | biosphere3 | None | kilogram | air::urban air close to ground | biosphere |  | direct - exhaust
Ethane | 1.8263e-05 | biosphere3 | None | kilogram | air::low population density, long-term | biosphere |  | other
Ethane | 1.0132e-05 | biosphere3 | None | kilogram | air::non-urban air or from high stacks | biosphere |  | other
Ethane | 1.3923e-05 | biosphere3 | None | kilogram | air::urban air close to ground | biosphere |  | other
Ethane, 1,1,1,2-tetrafluoro-, HFC-134a | 3.6522e-06 | biosphere3 | None | kilogram | air | biosphere |  | other
Ethene | 4.1662e-05 | biosphere3 | None | kilogram | air::low population density, long-term | biosphere |  | other
Ethene | 2.3114e-05 | biosphere3 | None | kilogram | air::non-urban air or from high stacks | biosphere |  | other
Ethene | 3.1761e-05 | biosphere3 | None | kilogram | air::urban air close to ground | biosphere |  | other
Formaldehyde | 9.7022e-06 | biosphere3 | None | kilogram | air::low population density, long-term | biosphere |  | other
Formaldehyde | 5.3828e-06 | biosphere3 | None | kilogram | air::non-urban air or from high stacks | biosphere |  | other
Formaldehyde | 7.3965e-06 | biosphere3 | None | kilogram | air::urban air close to ground | biosphere |  | other
Glider lightweighting | 0.00063913 | carculator db | GLO | kilogram |  | technosphere | glider lightweighting | glider
Heptane | 3.995e-06 | biosphere3 | None | kilogram | air::low population density, long-term | biosphere |  | other
Heptane | 2.2164e-06 | biosphere3 | None | kilogram | air::non-urban air or from high stacks | biosphere |  | other
Heptane | 3.0456e-06 | biosphere3 | None | kilogram | air::urban air close to ground | biosphere |  | other
Hexane | 9.1315e-06 | biosphere3 | None | kilogram | air::low population density, long-term | biosphere |  | other
Hexane | 5.0661e-06 | biosphere3 | None | kilogram | air::non-urban air or from high stacks | biosphere |  | other
Hexane | 6.9614e-06 | biosphere3 | None | kilogram | air::urban air close to ground | biosphere |  | other
Hydrocarbons, chlorinated | 0.00057227 | biosphere3 | None | kilogram | air::low population density, long-term | biosphere |  | other
Hydrocarbons, chlorinated | 0.00031709 | biosphere3 | None | kilogram | air::non-urban air or from high stacks | biosphere |  | other
Hydrocarbons, chlorinated | 0.00043556 | biosphere3 | None | kilogram | air::urban air close to ground | biosphere |  | other
Lead | 3.8019e-08 | biosphere3 | None | kilogram | air::low population density, long-term | biosphere |  | direct - exhaust
Lead | 1.1274e-08 | biosphere3 | None | kilogram | air::non-urban air or from high stacks | biosphere |  | direct - exhaust
Lead | 7.1704e-09 | biosphere3 | None | kilogram | air::urban air close to ground | biosphere |  | direct - exhaust
Mercury | 3.2749e-10 | biosphere3 | None | kilogram | air::low population density, long-term | biosphere |  | direct - exhaust
Mercury | 9.7111e-11 | biosphere3 | None | kilogram | air::non-urban air or from high stacks | biosphere |  | direct - exhaust
Mercury | 6.109e-11 | biosphere3 | None | kilogram | air::urban air close to ground | biosphere |  | direct - exhaust
Methane, fossil | 1.5531e-06 | biosphere3 | None | kilogram | air::low population density, long-term | biosphere |  | direct - exhaust
Methane, fossil | 4.6054e-07 | biosphere3 | None | kilogram | air::non-urban air or from high stacks | biosphere |  | direct - exhaust
Methane, fossil | 4.7245e-07 | biosphere3 | None | kilogram | air::urban air close to ground | biosphere |  | direct - exhaust
Methyl ethyl ketone | 5.7072e-07 | biosphere3 | None | kilogram | air::low population density, long-term | biosphere |  | other
Methyl ethyl ketone | 3.1663e-07 | biosphere3 | None | kilogram | air::non-urban air or from high stacks | biosphere |  | other
Methyl ethyl ketone | 4.3509e-07 | biosphere3 | None | kilogram | air::urban air close to ground | biosphere |  | other
NMVOC, non-methane volatile organic compounds, unspecified origin | 0.00028992 | biosphere3 | None | kilogram | air::low population density, long-term | biosphere |  | direct - exhaust
NMVOC, non-methane volatile organic compounds, unspecified origin | 0.00016085 | biosphere3 | None | kilogram | air::non-urban air or from high stacks | biosphere |  | direct - exhaust
NMVOC, non-methane volatile organic compounds, unspecified origin | 0.00022102 | biosphere3 | None | kilogram | air::urban air close to ground | biosphere |  | direct - exhaust
Nickel | 4.8884e-10 | biosphere3 | None | kilogram | air::low population density, long-term | biosphere |  | direct - exhaust
Nickel | 1.4496e-10 | biosphere3 | None | kilogram | air::non-urban air or from high stacks | biosphere |  | direct - exhaust
Nickel | 9.1188e-11 | biosphere3 | None | kilogram | air::urban air close to ground | biosphere |  | direct - exhaust
Nitrogen oxides | 1.6073e-05 | biosphere3 | None | kilogram | air::low population density, long-term | biosphere |  | direct - exhaust
Nitrogen oxides | 4.7661e-06 | biosphere3 | None | kilogram | air::non-urban air or from high stacks | biosphere |  | direct - exhaust
Nitrogen oxides | 3.7225e-06 | biosphere3 | None | kilogram | air::urban air close to ground | biosphere |  | direct - exhaust
PAH, polycyclic aromatic hydrocarbons | 1.3084e-09 | biosphere3 | None | kilogram | air::low population density, long-term | biosphere |  | direct - exhaust
PAH, polycyclic aromatic hydrocarbons | 3.8797e-10 | biosphere3 | None | kilogram | air::non-urban air or from high stacks | biosphere |  | direct - exhaust
PAH, polycyclic aromatic hydrocarbons | 2.4406e-10 | biosphere3 | None | kilogram | air::urban air close to ground | biosphere |  | direct - exhaust
Particulates, < 2.5 um | 7.3539e-07 | biosphere3 | None | kilogram | air::low population density, long-term | biosphere |  | direct - exhaust
Particulates, < 2.5 um | 2.1807e-07 | biosphere3 | None | kilogram | air::non-urban air or from high stacks | biosphere |  | direct - exhaust
Particulates, < 2.5 um | 1.3718e-07 | biosphere3 | None | kilogram | air::urban air close to ground | biosphere |  | direct - exhaust
Pentane | 1.2556e-05 | biosphere3 | None | kilogram | air::low population density, long-term | biosphere |  | other
Pentane | 6.9659e-06 | biosphere3 | None | kilogram | air::non-urban air or from high stacks | biosphere |  | other
Pentane | 9.5719e-06 | biosphere3 | None | kilogram | air::urban air close to ground | biosphere |  | other
Propane | 3.995e-06 | biosphere3 | None | kilogram | air::low population density, long-term | biosphere |  | other
Propane | 2.2164e-06 | biosphere3 | None | kilogram | air::non-urban air or from high stacks | biosphere |  | other
Propane | 3.0456e-06 | biosphere3 | None | kilogram | air::urban air close to ground | biosphere |  | other
Propene | 2.1687e-05 | biosphere3 | None | kilogram | air::low population density, long-term | biosphere |  | other
Propene | 1.2032e-05 | biosphere3 | None | kilogram | air::non-urban air or from high stacks | biosphere |  | other
Propene | 1.6533e-05 | biosphere3 | None | kilogram | air::urban air close to ground | biosphere |  | other
Selenium | 7.5243e-12 | biosphere3 | None | kilogram | air::low population density, long-term | biosphere |  | direct - exhaust
Selenium | 2.2312e-12 | biosphere3 | None | kilogram | air::non-urban air or from high stacks | biosphere |  | direct - exhaust
Selenium | 1.4036e-12 | biosphere3 | None | kilogram | air::urban air close to ground | biosphere |  | direct - exhaust
Styrene | 5.7072e-06 | biosphere3 | None | kilogram | air::low population density, long-term | biosphere |  | other
Styrene | 3.1663e-06 | biosphere3 | None | kilogram | air::non-urban air or from high stacks | biosphere |  | other
Styrene | 4.3508e-06 | biosphere3 | None | kilogram | air::urban air close to ground | biosphere |  | other
Sulfur dioxide | 1.1294e-06 | biosphere3 | None | kilogram | air | biosphere |  | direct - exhaust
Toluene | 6.2779e-05 | biosphere3 | None | kilogram | air::low population density, long-term | biosphere |  | other
Toluene | 3.4829e-05 | biosphere3 | None | kilogram | air::non-urban air or from high stacks | biosphere |  | other
Toluene | 4.7859e-05 | biosphere3 | None | kilogram | air::urban air close to ground | biosphere |  | other
Zinc | 8.1154e-08 | biosphere3 | None | kilogram | air::low population density, long-term | biosphere |  | direct - exhaust
Zinc | 2.4065e-08 | biosphere3 | None | kilogram | air::non-urban air or from high stacks | biosphere |  | direct - exhaust
Zinc | 1.5138e-08 | biosphere3 | None | kilogram | air::urban air close to ground | biosphere |  | direct - exhaust
m-Xylene | 3.0819e-05 | biosphere3 | None | kilogram | air::low population density, long-term | biosphere |  | other
m-Xylene | 1.7098e-05 | biosphere3 | None | kilogram | air::non-urban air or from high stacks | biosphere |  | other
m-Xylene | 2.3495e-05 | biosphere3 | None | kilogram | air::urban air close to ground | biosphere |  | other
maintenance, passenger car | 7.6403e-06 | carculator db | RER | unit |  | technosphere | passenger car maintenance | maintenance
market for brake wear emissions, passenger car | -1.4271e-05 | carculator db | GLO | kilogram |  | technosphere | brake wear emissions, passenger car | direct - non-exhaust
market for glider, passenger car | 0.006 | carculator db | GLO | kilogram |  | technosphere | glider, passenger car | glider
market for internal combustion engine, passenger car | 0.0012244 | carculator db | GLO | kilogram |  | technosphere | internal combustion engine, passenger car | powertrain
market for refrigerant R134a | 6.3304e-06 | carculator db | GLO | kilogram |  | technosphere | refrigerant R134a | other
market for road | 0.0008383 | carculator db | GLO | meter-year |  | technosphere | road | road
market for road maintenance | 0.00129 | carculator db | RER | meter-year |  | technosphere | road maintenance | road
market for road wear emissions, passenger car | -1.5723e-05 | carculator db | GLO | kilogram |  | technosphere | road wear emissions, passenger car | road
market for tyre wear emissions, passenger car | -1.8701e-05 | carculator db | GLO | kilogram |  | technosphere | tyre wear emissions, passenger car | direct - non-exhaust
noise, octave 1, day time, rural | 0.11048 | biosphere3 | None | joule | octave 1::day time::rural | biosphere |  | direct - exhaust
noise, octave 1, day time, suburban | 0.060336 | biosphere3 | None | joule | octave 1::day time::suburban | biosphere |  | direct - exhaust
noise, octave 1, day time, urban | 0.065891 | biosphere3 | None | joule | octave 1::day time::urban | biosphere |  | direct - exhaust
noise, octave 2, day time, rural | 0.0091216 | biosphere3 | None | joule | octave 2::day time::rural | biosphere |  | direct - exhaust
noise, octave 2, day time, suburban | 0.0055997 | biosphere3 | None | joule | octave 2::day time::suburban | biosphere |  | direct - exhaust
noise, octave 2, day time, urban | 0.0084272 | biosphere3 | None | joule | octave 2::day time::urban | biosphere |  | direct - exhaust
noise, octave 3, day time, rural | 0.011708 | biosphere3 | None | joule | octave 3::day time::rural | biosphere |  | direct - exhaust
noise, octave 3, day time, suburban | 0.0033223 | biosphere3 | None | joule | octave 3::day time::suburban | biosphere |  | direct - exhaust
noise, octave 3, day time, urban | 0.0068712 | biosphere3 | None | joule | octave 3::day time::urban | biosphere |  | direct - exhaust
noise, octave 4, day time, rural | 0.030798 | biosphere3 | None | joule | octave 4::day time::rural | biosphere |  | direct - exhaust
noise, octave 4, day time, suburban | 0.011583 | biosphere3 | None | joule | octave 4::day time::suburban | biosphere |  | direct - exhaust
noise, octave 4, day time, urban | 0.00466 | biosphere3 | None | joule | octave 4::day time::urban | biosphere |  | direct - exhaust
noise, octave 5, day time, rural | 0.076282 | biosphere3 | None | joule | octave 5::day time::rural | biosphere |  | direct - exhaust
noise, octave 5, day time, suburban | 0.070633 | biosphere3 | None | joule | octave 5::day time::suburban | biosphere |  | direct - exhaust
noise, octave 5, day time, urban | 0.049897 | biosphere3 | None | joule | octave 5::day time::urban | biosphere |  | direct - exhaust
noise, octave 6, day time, rural | 0.13772 | biosphere3 | None | joule | octave 6::day time::rural | biosphere |  | direct - exhaust
noise, octave 6, day time, suburban | 0.14126 | biosphere3 | None | joule | octave 6::day time::suburban | biosphere |  | direct - exhaust
noise, octave 6, day time, urban | 0.049477 | biosphere3 | None | joule | octave 6::day time::urban | biosphere |  | direct - exhaust
noise, octave 7, day time, rural | 0.02533 | biosphere3 | None | joule | octave 7::day time::rural | biosphere |  | direct - exhaust
noise, octave 7, day time, suburban | 0.0028848 | biosphere3 | None | joule | octave 7::day time::suburban | biosphere |  | direct - exhaust
noise, octave 7, day time, urban | 0.0044478 | biosphere3 | None | joule | octave 7::day time::urban | biosphere |  | direct - exhaust
noise, octave 8, day time, rural | 0.0070145 | biosphere3 | None | joule | octave 8::day time::rural | biosphere |  | direct - exhaust
noise, octave 8, day time, suburban | 0.0073177 | biosphere3 | None | joule | octave 8::day time::suburban | biosphere |  | direct - exhaust
noise, octave 8, day time, urban | 0.0057761 | biosphere3 | None | joule | octave 8::day time::urban | biosphere |  | direct - exhaust
o-Xylene | 1.3126e-05 | biosphere3 | None | kilogram | air::low population density, long-term | biosphere |  | other
o-Xylene | 7.2825e-06 | biosphere3 | None | kilogram | air::non-urban air or from high stacks | biosphere |  | other
o-Xylene | 1.0007e-05 | biosphere3 | None | kilogram | air::urban air close to ground | biosphere |  | other
polyethylene production, high density, granulate | 0.00024402 | carculator db | RER | kilogram |  | technosphere | polyethylene, high density, granulate | energy storage
treatment of used glider, passenger car, shredding | -0.0056049 | carculator db | GLO | kilogram |  | technosphere | used glider, passenger car | other
treatment of used internal combustion engine, passenger car, shredding | -0.0012244 | carculator db | GLO | kilogram |  | technosphere | used internal combustion engine, passenger car | other
fuel supply for gasoline vehicles, 2020 | 0.056472 | carculator db | RER | kilogram |  | technosphere | fuel | energy chain
transport, passenger car, gasoline, Medium SUV, 2020, EURO-6d-TEMP | 1 | carculator db | RER | kilometer |  | production | transport, passenger car, EURO-6d-TEMP | other
market for transport, freight train | 0.0014975 | ecoinvent | Europe without Switzerland | ton kilometer |  | technosphere | transport, freight train | other
market for transport, freight, lorry >32 metric ton, EURO4 | 0.00074748 | ecoinvent | RER | ton kilometer |  | technosphere | transport, freight, lorry >32 metric ton, EURO4 | other
Activity | transport, passenger car, gasoline, Medium SUV, 2030, EURO-6d
location | RER
production amount | 1
reference product | transport, passenger car, EURO-6d
type | process
unit | kilometer
worksheet name | None
source | Sacchi, R., Bauer, C., Cox, B. and Mutel, C. (in review) carculator: an open-source tool for prospective environmental and economic life cycle assessment of vehicles. When, Where and How can battery-electric vehicles help reduce greenhouse gas emissions? Submitted to Renewable and Sustainable Energy Reviews.
description | Cradle-to-grave life cycle inventory of the transport activity using a passenger car over 1 km. carculator is a open-source parametrized truck model that produces life cycle inventories for any desired set of parameters value (lifetime, occupancy rate, power, battery size, fuel blend, etc.): to produce your own inventories, go to https://github.com/romainsacchi/carculator or contact carculator@psi.ch.
special remark
comment | Combustion engine power: 98 [kW]. Electric motor power: 5 [kW]. Power share from combustion engine: 94 [%]. Km over lifetime: 200000 [km]. Yearly mileage: 12000 [km/year]. Autonomy on a full tank/battery: 975 [km]. Tank-to-wheel efficiency: 22 [%]. Tank-to-wheel energy consumption: 2161 [kj/km]. Fuel tank capacity: 585 [kWh]. Curb mass (excl. driver and cargo): 1384 [kg]. Driving mass (incl. driver and cargo): 1524 [kg].
Exchanges
name | amount | database | location | unit | categories | type | reference product | tag
1-Pentene | 5.5571e-07 | biosphere3 | None | kilogram | air::low population density, long-term | biosphere |  | other
1-Pentene | 3.083e-07 | biosphere3 | None | kilogram | air::non-urban air or from high stacks | biosphere |  | other
1-Pentene | 4.2375e-07 | biosphere3 | None | kilogram | air::urban air close to ground | biosphere |  | other
Acetaldehyde | 4.4457e-06 | biosphere3 | None | kilogram | air::low population density, long-term | biosphere |  | other
Acetaldehyde | 2.4664e-06 | biosphere3 | None | kilogram | air::non-urban air or from high stacks | biosphere |  | other
Acetaldehyde | 3.39e-06 | biosphere3 | None | kilogram | air::urban air close to ground | biosphere |  | other
Acetone | 3.3343e-06 | biosphere3 | None | kilogram | air::low population density, long-term | biosphere |  | other
Acetone | 1.8498e-06 | biosphere3 | None | kilogram | air::non-urban air or from high stacks | biosphere |  | other
Acetone | 2.5425e-06 | biosphere3 | None | kilogram | air::urban air close to ground | biosphere |  | other
Acrolein | 1.1114e-06 | biosphere3 | None | kilogram | air::low population density, long-term | biosphere |  | other
Acrolein | 6.1661e-07 | biosphere3 | None | kilogram | air::non-urban air or from high stacks | biosphere |  | other
Acrolein | 8.475e-07 | biosphere3 | None | kilogram | air::urban air close to ground | biosphere |  | other
Ammonia | 1.209e-05 | biosphere3 | None | kilogram | air::low population density, long-term | biosphere |  | direct - exhaust
Ammonia | 3.4654e-06 | biosphere3 | None | kilogram | air::non-urban air or from high stacks | biosphere |  | direct - exhaust
Ammonia | 2.1172e-06 | biosphere3 | None | kilogram | air::urban air close to ground | biosphere |  | direct - exhaust
Arsenic | 1.0441e-11 | biosphere3 | None | kilogram | air::low population density, long-term | biosphere |  | other
Arsenic | 2.9929e-12 | biosphere3 | None | kilogram | air::non-urban air or from high stacks | biosphere |  | other
Arsenic | 1.8285e-12 | biosphere3 | None | kilogram | air::urban air close to ground | biosphere |  | other
Benzaldehyde | 1.1114e-06 | biosphere3 | None | kilogram | air::low population density, long-term | biosphere |  | other
Benzaldehyde | 6.1661e-07 | biosphere3 | None | kilogram | air::non-urban air or from high stacks | biosphere |  | other
Benzaldehyde | 8.475e-07 | biosphere3 | None | kilogram | air::urban air close to ground | biosphere |  | other
Benzene | 4.4646e-06 | biosphere3 | None | kilogram | air::low population density, long-term | biosphere |  | direct - exhaust
Benzene | 2.4719e-06 | biosphere3 | None | kilogram | air::non-urban air or from high stacks | biosphere |  | direct - exhaust
Benzene | 3.5955e-06 | biosphere3 | None | kilogram | air::urban air close to ground | biosphere |  | direct - exhaust
Butane | 2.8897e-05 | biosphere3 | None | kilogram | air::low population density, long-term | biosphere |  | other
Butane | 1.6032e-05 | biosphere3 | None | kilogram | air::non-urban air or from high stacks | biosphere |  | other
Butane | 2.2035e-05 | biosphere3 | None | kilogram | air::urban air close to ground | biosphere |  | other
Cadmium | 3.7564e-10 | biosphere3 | None | kilogram | air::low population density, long-term | biosphere |  | direct - exhaust
Cadmium | 1.0768e-10 | biosphere3 | None | kilogram | air::non-urban air or from high stacks | biosphere |  | direct - exhaust
Cadmium | 6.5784e-11 | biosphere3 | None | kilogram | air::urban air close to ground | biosphere |  | direct - exhaust
Carbon dioxide, fossil | 0.15533 | biosphere3 | None | kilogram | air | biosphere |  | direct - exhaust
Carbon dioxide, non-fossil | 0.0040398 | biosphere3 | None | kilogram | air | biosphere |  | direct - exhaust
Carbon monoxide, fossil | 0.00026447 | biosphere3 | None | kilogram | air::low population density, long-term | biosphere |  | direct - exhaust
Carbon monoxide, fossil | 7.5809e-05 | biosphere3 | None | kilogram | air::non-urban air or from high stacks | biosphere |  | direct - exhaust
Carbon monoxide, fossil | 6.7171e-05 | biosphere3 | None | kilogram | air::urban air close to ground | biosphere |  | direct - exhaust
Chromium | 5.5607e-10 | biosphere3 | None | kilogram | air::low population density, long-term | biosphere |  | direct - exhaust
Chromium | 1.5939e-10 | biosphere3 | None | kilogram | air::non-urban air or from high stacks | biosphere |  | direct - exhaust
Chromium | 9.7381e-11 | biosphere3 | None | kilogram | air::urban air close to ground | biosphere |  | direct - exhaust
Chromium VI | 1.1136e-12 | biosphere3 | None | kilogram | air::low population density, long-term | biosphere |  | direct - exhaust
Chromium VI | 3.1921e-13 | biosphere3 | None | kilogram | air::non-urban air or from high stacks | biosphere |  | direct - exhaust
Chromium VI | 1.9502e-13 | biosphere3 | None | kilogram | air::urban air close to ground | biosphere |  | direct - exhaust
Copper | 1.4611e-09 | biosphere3 | None | kilogram | air::low population density, long-term | biosphere |  | energy storage
Copper | 4.1883e-10 | biosphere3 | None | kilogram | air::non-urban air or from high stacks | biosphere |  | energy storage
Copper | 2.5588e-10 | biosphere3 | None | kilogram | air::urban air close to ground | biosphere |  | energy storage
Cyclohexane | 6.1128e-06 | biosphere3 | None | kilogram | air::low population density, long-term | biosphere |  | other
Cyclohexane | 3.3914e-06 | biosphere3 | None | kilogram | air::non-urban air or from high stacks | biosphere |  | other
Cyclohexane | 4.6613e-06 | biosphere3 | None | kilogram | air::urban air close to ground | biosphere |  | other
Dinitrogen monoxide | 1.8865e-07 | biosphere3 | None | kilogram | air::low population density, long-term | biosphere |  | direct - exhaust
Dinitrogen monoxide | 5.4075e-08 | biosphere3 | None | kilogram | air::non-urban air or from high stacks | biosphere |  | direct - exhaust
Dinitrogen monoxide | 3.3037e-08 | biosphere3 | None | kilogram | air::urban air close to ground | biosphere |  | direct - exhaust
Ethane | 1.7783e-05 | biosphere3 | None | kilogram | air::low population density, long-term | biosphere |  | other
Ethane | 9.8658e-06 | biosphere3 | None | kilogram | air::non-urban air or from high stacks | biosphere |  | other
Ethane | 1.356e-05 | biosphere3 | None | kilogram | air::urban air close to ground | biosphere |  | other
Ethane, 1,1,1,2-tetrafluoro-, HFC-134a | 3.3261e-06 | biosphere3 | None | kilogram | air | biosphere |  | other
Ethene | 4.0567e-05 | biosphere3 | None | kilogram | air::low population density, long-term | biosphere |  | other
Ethene | 2.2506e-05 | biosphere3 | None | kilogram | air::non-urban air or from high stacks | biosphere |  | other
Ethene | 3.0934e-05 | biosphere3 | None | kilogram | air::urban air close to ground | biosphere |  | other
Formaldehyde | 9.4471e-06 | biosphere3 | None | kilogram | air::low population density, long-term | biosphere |  | other
Formaldehyde | 5.2412e-06 | biosphere3 | None | kilogram | air::non-urban air or from high stacks | biosphere |  | other
Formaldehyde | 7.2038e-06 | biosphere3 | None | kilogram | air::urban air close to ground | biosphere |  | other
Glider lightweighting | 0.00076957 | carculator db | GLO | kilogram |  | technosphere | glider lightweighting | glider
Heptane | 3.89e-06 | biosphere3 | None | kilogram | air::low population density, long-term | biosphere |  | other
Heptane | 2.1581e-06 | biosphere3 | None | kilogram | air::non-urban air or from high stacks | biosphere |  | other
Heptane | 2.9663e-06 | biosphere3 | None | kilogram | air::urban air close to ground | biosphere |  | other
Hexane | 8.8913e-06 | biosphere3 | None | kilogram | air::low population density, long-term | biosphere |  | other
Hexane | 4.9329e-06 | biosphere3 | None | kilogram | air::non-urban air or from high stacks | biosphere |  | other
Hexane | 6.78e-06 | biosphere3 | None | kilogram | air::urban air close to ground | biosphere |  | other
Hydrocarbons, chlorinated | 0.00055716 | biosphere3 | None | kilogram | air::low population density, long-term | biosphere |  | other
Hydrocarbons, chlorinated | 0.00030872 | biosphere3 | None | kilogram | air::non-urban air or from high stacks | biosphere |  | other
Hydrocarbons, chlorinated | 0.00042419 | biosphere3 | None | kilogram | air::urban air close to ground | biosphere |  | other
Lead | 3.5197e-08 | biosphere3 | None | kilogram | air::low population density, long-term | biosphere |  | direct - exhaust
Lead | 1.0089e-08 | biosphere3 | None | kilogram | air::non-urban air or from high stacks | biosphere |  | direct - exhaust
Lead | 6.2425e-09 | biosphere3 | None | kilogram | air::urban air close to ground | biosphere |  | direct - exhaust
Mercury | 3.0317e-10 | biosphere3 | None | kilogram | air::low population density, long-term | biosphere |  | direct - exhaust
Mercury | 8.6903e-11 | biosphere3 | None | kilogram | air::non-urban air or from high stacks | biosphere |  | direct - exhaust
Mercury | 5.3093e-11 | biosphere3 | None | kilogram | air::urban air close to ground | biosphere |  | direct - exhaust
Methane, fossil | 1.4538e-06 | biosphere3 | None | kilogram | air::low population density, long-term | biosphere |  | direct - exhaust
Methane, fossil | 4.1672e-07 | biosphere3 | None | kilogram | air::non-urban air or from high stacks | biosphere |  | direct - exhaust
Methane, fossil | 4.3732e-07 | biosphere3 | None | kilogram | air::urban air close to ground | biosphere |  | direct - exhaust
Methyl ethyl ketone | 5.5571e-07 | biosphere3 | None | kilogram | air::low population density, long-term | biosphere |  | other
Methyl ethyl ketone | 3.083e-07 | biosphere3 | None | kilogram | air::non-urban air or from high stacks | biosphere |  | other
Methyl ethyl ketone | 4.2375e-07 | biosphere3 | None | kilogram | air::urban air close to ground | biosphere |  | other
NMVOC, non-methane volatile organic compounds, unspecified origin | 0.0002823 | biosphere3 | None | kilogram | air::low population density, long-term | biosphere |  | direct - exhaust
NMVOC, non-methane volatile organic compounds, unspecified origin | 0.00015662 | biosphere3 | None | kilogram | air::non-urban air or from high stacks | biosphere |  | direct - exhaust
NMVOC, non-methane volatile organic compounds, unspecified origin | 0.00021527 | biosphere3 | None | kilogram | air::urban air close to ground | biosphere |  | direct - exhaust
Nickel | 4.5254e-10 | biosphere3 | None | kilogram | air::low population density, long-term | biosphere |  | direct - exhaust
Nickel | 1.2972e-10 | biosphere3 | None | kilogram | air::non-urban air or from high stacks | biosphere |  | direct - exhaust
Nickel | 7.9251e-11 | biosphere3 | None | kilogram | air::urban air close to ground | biosphere |  | direct - exhaust
Nitrogen oxides | 1.3875e-05 | biosphere3 | None | kilogram | air::low population density, long-term | biosphere |  | direct - exhaust
Nitrogen oxides | 3.9771e-06 | biosphere3 | None | kilogram | air::non-urban air or from high stacks | biosphere |  | direct - exhaust
Nitrogen oxides | 3.1541e-06 | biosphere3 | None | kilogram | air::urban air close to ground | biosphere |  | direct - exhaust
PAH, polycyclic aromatic hydrocarbons | 1.2112e-09 | biosphere3 | None | kilogram | air::low population density, long-term | biosphere |  | direct - exhaust
PAH, polycyclic aromatic hydrocarbons | 3.4719e-10 | biosphere3 | None | kilogram | air::non-urban air or from high stacks | biosphere |  | direct - exhaust
PAH, polycyclic aromatic hydrocarbons | 2.1211e-10 | biosphere3 | None | kilogram | air::urban air close to ground | biosphere |  | direct - exhaust
Particulates, < 2.5 um | 8.0177e-07 | biosphere3 | None | kilogram | air::low population density, long-term | biosphere |  | direct - exhaust
Particulates, < 2.5 um | 2.2982e-07 | biosphere3 | None | kilogram | air::non-urban air or from high stacks | biosphere |  | direct - exhaust
Particulates, < 2.5 um | 1.4041e-07 | biosphere3 | None | kilogram | air::urban air close to ground | biosphere |  | direct - exhaust
Pentane | 1.2226e-05 | biosphere3 | None | kilogram | air::low population density, long-term | biosphere |  | other
Pentane | 6.7827e-06 | biosphere3 | None | kilogram | air::non-urban air or from high stacks | biosphere |  | other
Pentane | 9.3225e-06 | biosphere3 | None | kilogram | air::urban air close to ground | biosphere |  | other
Propane | 3.89e-06 | biosphere3 | None | kilogram | air::low population density, long-term | biosphere |  | other
Propane | 2.1581e-06 | biosphere3 | None | kilogram | air::non-urban air or from high stacks | biosphere |  | other
Propane | 2.9663e-06 | biosphere3 | None | kilogram | air::urban air close to ground | biosphere |  | other
Propene | 2.1117e-05 | biosphere3 | None | kilogram | air::low population density, long-term | biosphere |  | other
Propene | 1.1716e-05 | biosphere3 | None | kilogram | air::non-urban air or from high stacks | biosphere |  | other
Propene | 1.6103e-05 | biosphere3 | None | kilogram | air::urban air close to ground | biosphere |  | other
Selenium | 6.9656e-12 | biosphere3 | None | kilogram | air::low population density, long-term | biosphere |  | direct - exhaust
Selenium | 1.9967e-12 | biosphere3 | None | kilogram | air::non-urban air or from high stacks | biosphere |  | direct - exhaust
Selenium | 1.2198e-12 | biosphere3 | None | kilogram | air::urban air close to ground | biosphere |  | direct - exhaust
Styrene | 5.5571e-06 | biosphere3 | None | kilogram | air::low population density, long-term | biosphere |  | other
Styrene | 3.083e-06 | biosphere3 | None | kilogram | air::non-urban air or from high stacks | biosphere |  | other
Styrene | 4.2375e-06 | biosphere3 | None | kilogram | air::urban air close to ground | biosphere |  | other
Sulfur dioxide | 1.0306e-06 | biosphere3 | None | kilogram | air | biosphere |  | direct - exhaust
Toluene | 6.1128e-05 | biosphere3 | None | kilogram | air::low population density, long-term | biosphere |  | other
Toluene | 3.3914e-05 | biosphere3 | None | kilogram | air::non-urban air or from high stacks | biosphere |  | other
Toluene | 4.6613e-05 | biosphere3 | None | kilogram | air::urban air close to ground | biosphere |  | other
Zinc | 7.5128e-08 | biosphere3 | None | kilogram | air::low population density, long-term | biosphere |  | direct - exhaust
Zinc | 2.1535e-08 | biosphere3 | None | kilogram | air::non-urban air or from high stacks | biosphere |  | direct - exhaust
Zinc | 1.3157e-08 | biosphere3 | None | kilogram | air::urban air close to ground | biosphere |  | direct - exhaust
m-Xylene | 3.0008e-05 | biosphere3 | None | kilogram | air::low population density, long-term | biosphere |  | other
m-Xylene | 1.6648e-05 | biosphere3 | None | kilogram | air::non-urban air or from high stacks | biosphere |  | other
m-Xylene | 2.2883e-05 | biosphere3 | None | kilogram | air::urban air close to ground | biosphere |  | other
maintenance, passenger car | 7.4422e-06 | carculator db | RER | unit |  | technosphere | passenger car maintenance | maintenance
market for brake wear emissions, passenger car | -1.0649e-05 | carculator db | GLO | kilogram |  | technosphere | brake wear emissions, passenger car | direct - non-exhaust
market for electric motor, electric passenger car | 8.7977e-05 | carculator db | GLO | kilogram |  | technosphere | electric motor, electric passenger car | powertrain
market for glider, passenger car | 0.006 | carculator db | GLO | kilogram |  | technosphere | glider, passenger car | glider
market for internal combustion engine, passenger car | 0.0011347 | carculator db | GLO | kilogram |  | technosphere | internal combustion engine, passenger car | powertrain
market for refrigerant R134a | 5.7652e-06 | carculator db | GLO | kilogram |  | technosphere | refrigerant R134a | other
market for road | 0.00081853 | carculator db | GLO | meter-year |  | technosphere | road | road
market for road maintenance | 0.00129 | carculator db | RER | meter-year |  | technosphere | road maintenance | road
market for road wear emissions, passenger car | -1.5446e-05 | carculator db | GLO | kilogram |  | technosphere | road wear emissions, passenger car | road
market for tyre wear emissions, passenger car | -1.8451e-05 | carculator db | GLO | kilogram |  | technosphere | tyre wear emissions, passenger car | direct - non-exhaust
market for used powertrain from electric passenger car, manual dismantling | -8.7977e-05 | carculator db | GLO | kilogram |  | technosphere | used powertrain from electric passenger car, manual dismantling | EoL
noise, octave 1, day time, rural | 0.11048 | biosphere3 | None | joule | octave 1::day time::rural | biosphere |  | direct - exhaust
noise, octave 1, day time, suburban | 0.060336 | biosphere3 | None | joule | octave 1::day time::suburban | biosphere |  | direct - exhaust
noise, octave 1, day time, urban | 0.065891 | biosphere3 | None | joule | octave 1::day time::urban | biosphere |  | direct - exhaust
noise, octave 2, day time, rural | 0.0091216 | biosphere3 | None | joule | octave 2::day time::rural | biosphere |  | direct - exhaust
noise, octave 2, day time, suburban | 0.0055997 | biosphere3 | None | joule | octave 2::day time::suburban | biosphere |  | direct - exhaust
noise, octave 2, day time, urban | 0.0084272 | biosphere3 | None | joule | octave 2::day time::urban | biosphere |  | direct - exhaust
noise, octave 3, day time, rural | 0.011708 | biosphere3 | None | joule | octave 3::day time::rural | biosphere |  | direct - exhaust
noise, octave 3, day time, suburban | 0.0033223 | biosphere3 | None | joule | octave 3::day time::suburban | biosphere |  | direct - exhaust
noise, octave 3, day time, urban | 0.0068712 | biosphere3 | None | joule | octave 3::day time::urban | biosphere |  | direct - exhaust
noise, octave 4, day time, rural | 0.030798 | biosphere3 | None | joule | octave 4::day time::rural | biosphere |  | direct - exhaust
noise, octave 4, day time, suburban | 0.011583 | biosphere3 | None | joule | octave 4::day time::suburban | biosphere |  | direct - exhaust
noise, octave 4, day time, urban | 0.00466 | biosphere3 | None | joule | octave 4::day time::urban | biosphere |  | direct - exhaust
noise, octave 5, day time, rural | 0.076282 | biosphere3 | None | joule | octave 5::day time::rural | biosphere |  | direct - exhaust
noise, octave 5, day time, suburban | 0.070633 | biosphere3 | None | joule | octave 5::day time::suburban | biosphere |  | direct - exhaust
noise, octave 5, day time, urban | 0.049897 | biosphere3 | None | joule | octave 5::day time::urban | biosphere |  | direct - exhaust
noise, octave 6, day time, rural | 0.13772 | biosphere3 | None | joule | octave 6::day time::rural | biosphere |  | direct - exhaust
noise, octave 6, day time, suburban | 0.14126 | biosphere3 | None | joule | octave 6::day time::suburban | biosphere |  | direct - exhaust
noise, octave 6, day time, urban | 0.049477 | biosphere3 | None | joule | octave 6::day time::urban | biosphere |  | direct - exhaust
noise, octave 7, day time, rural | 0.02533 | biosphere3 | None | joule | octave 7::day time::rural | biosphere |  | direct - exhaust
noise, octave 7, day time, suburban | 0.0028848 | biosphere3 | None | joule | octave 7::day time::suburban | biosphere |  | direct - exhaust
noise, octave 7, day time, urban | 0.0044478 | biosphere3 | None | joule | octave 7::day time::urban | biosphere |  | direct - exhaust
noise, octave 8, day time, rural | 0.0070145 | biosphere3 | None | joule | octave 8::day time::rural | biosphere |  | direct - exhaust
noise, octave 8, day time, suburban | 0.0073177 | biosphere3 | None | joule | octave 8::day time::suburban | biosphere |  | direct - exhaust
noise, octave 8, day time, urban | 0.0057761 | biosphere3 | None | joule | octave 8::day time::urban | biosphere |  | direct - exhaust
o-Xylene | 1.2781e-05 | biosphere3 | None | kilogram | air::low population density, long-term | biosphere |  | other
o-Xylene | 7.091e-06 | biosphere3 | None | kilogram | air::non-urban air or from high stacks | biosphere |  | other
o-Xylene | 9.7463e-06 | biosphere3 | None | kilogram | air::urban air close to ground | biosphere |  | other
polyethylene production, high density, granulate | 0.00021962 | carculator db | RER | kilogram |  | technosphere | polyethylene, high density, granulate | energy storage
treatment of used glider, passenger car, shredding | -0.0054501 | carculator db | GLO | kilogram |  | technosphere | used glider, passenger car | other
treatment of used internal combustion engine, passenger car, shredding | -0.0011347 | carculator db | GLO | kilogram |  | technosphere | used internal combustion engine, passenger car | other
fuel supply for gasoline vehicles, 2030 | 0.051528 | carculator db | RER | kilogram |  | technosphere | fuel | energy chain
transport, passenger car, gasoline, Medium SUV, 2030, EURO-6d | 1 | carculator db | RER | kilometer |  | production | transport, passenger car, EURO-6d | other
market for transport, freight train | 0.0014743 | ecoinvent | Europe without Switzerland | ton kilometer |  | technosphere | transport, freight train | other
market for transport, freight, lorry >32 metric ton, EURO4 | 0.00073601 | ecoinvent | RER | ton kilometer |  | technosphere | transport, freight, lorry >32 metric ton, EURO4 | other
Activity | transport, passenger car, gasoline, Medium SUV, 2040, EURO-6d
location | RER
production amount | 1
reference product | transport, passenger car, EURO-6d
type | process
unit | kilometer
worksheet name | None
source | Sacchi, R., Bauer, C., Cox, B. and Mutel, C. (in review) carculator: an open-source tool for prospective environmental and economic life cycle assessment of vehicles. When, Where and How can battery-electric vehicles help reduce greenhouse gas emissions? Submitted to Renewable and Sustainable Energy Reviews.
description | Cradle-to-grave life cycle inventory of the transport activity using a passenger car over 1 km. carculator is a open-source parametrized truck model that produces life cycle inventories for any desired set of parameters value (lifetime, occupancy rate, power, battery size, fuel blend, etc.): to produce your own inventories, go to https://github.com/romainsacchi/carculator or contact carculator@psi.ch.
special remark
comment | Combustion engine power: 89 [kW]. Electric motor power: 9 [kW]. Power share from combustion engine: 89 [%]. Km over lifetime: 200000 [km]. Yearly mileage: 12000 [km/year]. Autonomy on a full tank/battery: 952 [km]. Tank-to-wheel efficiency: 22 [%]. Tank-to-wheel energy consumption: 1966 [kj/km]. Fuel tank capacity: 520 [kWh]. Curb mass (excl. driver and cargo): 1331 [kg]. Driving mass (incl. driver and cargo): 1471 [kg].
Exchanges
name | amount | database | location | unit | categories | type | reference product | tag
1-Pentene | 5.5553e-07 | biosphere3 | None | kilogram | air::low population density, long-term | biosphere |  | other
1-Pentene | 3.0824e-07 | biosphere3 | None | kilogram | air::non-urban air or from high stacks | biosphere |  | other
1-Pentene | 4.2371e-07 | biosphere3 | None | kilogram | air::urban air close to ground | biosphere |  | other
Acetaldehyde | 4.4443e-06 | biosphere3 | None | kilogram | air::low population density, long-term | biosphere |  | other
Acetaldehyde | 2.4659e-06 | biosphere3 | None | kilogram | air::non-urban air or from high stacks | biosphere |  | other
Acetaldehyde | 3.3897e-06 | biosphere3 | None | kilogram | air::urban air close to ground | biosphere |  | other
Acetone | 3.3332e-06 | biosphere3 | None | kilogram | air::low population density, long-term | biosphere |  | other
Acetone | 1.8494e-06 | biosphere3 | None | kilogram | air::non-urban air or from high stacks | biosphere |  | other
Acetone | 2.5422e-06 | biosphere3 | None | kilogram | air::urban air close to ground | biosphere |  | other
Acrolein | 1.1111e-06 | biosphere3 | None | kilogram | air::low population density, long-term | biosphere |  | other
Acrolein | 6.1647e-07 | biosphere3 | None | kilogram | air::non-urban air or from high stacks | biosphere |  | other
Acrolein | 8.4742e-07 | biosphere3 | None | kilogram | air::urban air close to ground | biosphere |  | other
Ammonia | 1.1109e-05 | biosphere3 | None | kilogram | air::low population density, long-term | biosphere |  | direct - exhaust
Ammonia | 3.0901e-06 | biosphere3 | None | kilogram | air::non-urban air or from high stacks | biosphere |  | direct - exhaust
Ammonia | 1.877e-06 | biosphere3 | None | kilogram | air::urban air close to ground | biosphere |  | direct - exhaust
Arsenic | 9.5941e-12 | biosphere3 | None | kilogram | air::low population density, long-term | biosphere |  | other
Arsenic | 2.6687e-12 | biosphere3 | None | kilogram | air::non-urban air or from high stacks | biosphere |  | other
Arsenic | 1.621e-12 | biosphere3 | None | kilogram | air::urban air close to ground | biosphere |  | other
Benzaldehyde | 1.1111e-06 | biosphere3 | None | kilogram | air::low population density, long-term | biosphere |  | other
Benzaldehyde | 6.1647e-07 | biosphere3 | None | kilogram | air::non-urban air or from high stacks | biosphere |  | other
Benzaldehyde | 8.4742e-07 | biosphere3 | None | kilogram | air::urban air close to ground | biosphere |  | other
Benzene | 4.4616e-06 | biosphere3 | None | kilogram | air::low population density, long-term | biosphere |  | direct - exhaust
Benzene | 2.4707e-06 | biosphere3 | None | kilogram | air::non-urban air or from high stacks | biosphere |  | direct - exhaust
Benzene | 3.5948e-06 | biosphere3 | None | kilogram | air::urban air close to ground | biosphere |  | direct - exhaust
Butane | 2.8888e-05 | biosphere3 | None | kilogram | air::low population density, long-term | biosphere |  | other
Butane | 1.6028e-05 | biosphere3 | None | kilogram | air::non-urban air or from high stacks | biosphere |  | other
Butane | 2.2033e-05 | biosphere3 | None | kilogram | air::urban air close to ground | biosphere |  | other
Cadmium | 3.4517e-10 | biosphere3 | None | kilogram | air::low population density, long-term | biosphere |  | direct - exhaust
Cadmium | 9.6012e-11 | biosphere3 | None | kilogram | air::non-urban air or from high stacks | biosphere |  | direct - exhaust
Cadmium | 5.8321e-11 | biosphere3 | None | kilogram | air::urban air close to ground | biosphere |  | direct - exhaust
Carbon dioxide, fossil | 0.1413 | biosphere3 | None | kilogram | air | biosphere |  | direct - exhaust
Carbon dioxide, non-fossil | 0.0036749 | biosphere3 | None | kilogram | air | biosphere |  | direct - exhaust
Carbon monoxide, fossil | 0.00024302 | biosphere3 | None | kilogram | air::low population density, long-term | biosphere |  | direct - exhaust
Carbon monoxide, fossil | 6.7598e-05 | biosphere3 | None | kilogram | air::non-urban air or from high stacks | biosphere |  | direct - exhaust
Carbon monoxide, fossil | 6.1917e-05 | biosphere3 | None | kilogram | air::urban air close to ground | biosphere |  | direct - exhaust
Chromium | 5.1096e-10 | biosphere3 | None | kilogram | air::low population density, long-term | biosphere |  | direct - exhaust
Chromium | 1.4213e-10 | biosphere3 | None | kilogram | air::non-urban air or from high stacks | biosphere |  | direct - exhaust
Chromium | 8.6333e-11 | biosphere3 | None | kilogram | air::urban air close to ground | biosphere |  | direct - exhaust
Chromium VI | 1.0233e-12 | biosphere3 | None | kilogram | air::low population density, long-term | biosphere |  | direct - exhaust
Chromium VI | 2.8463e-13 | biosphere3 | None | kilogram | air::non-urban air or from high stacks | biosphere |  | direct - exhaust
Chromium VI | 1.729e-13 | biosphere3 | None | kilogram | air::urban air close to ground | biosphere |  | direct - exhaust
Copper | 1.3426e-09 | biosphere3 | None | kilogram | air::low population density, long-term | biosphere |  | energy storage
Copper | 3.7346e-10 | biosphere3 | None | kilogram | air::non-urban air or from high stacks | biosphere |  | energy storage
Copper | 2.2685e-10 | biosphere3 | None | kilogram | air::urban air close to ground | biosphere |  | energy storage
Cyclohexane | 6.1109e-06 | biosphere3 | None | kilogram | air::low population density, long-term | biosphere |  | other
Cyclohexane | 3.3906e-06 | biosphere3 | None | kilogram | air::non-urban air or from high stacks | biosphere |  | other
Cyclohexane | 4.6608e-06 | biosphere3 | None | kilogram | air::urban air close to ground | biosphere |  | other
Dinitrogen monoxide | 1.7335e-07 | biosphere3 | None | kilogram | air::low population density, long-term | biosphere |  | direct - exhaust
Dinitrogen monoxide | 4.8218e-08 | biosphere3 | None | kilogram | air::non-urban air or from high stacks | biosphere |  | direct - exhaust
Dinitrogen monoxide | 2.9289e-08 | biosphere3 | None | kilogram | air::urban air close to ground | biosphere |  | direct - exhaust
Ethane | 1.7777e-05 | biosphere3 | None | kilogram | air::low population density, long-term | biosphere |  | other
Ethane | 9.8636e-06 | biosphere3 | None | kilogram | air::non-urban air or from high stacks | biosphere |  | other
Ethane | 1.3559e-05 | biosphere3 | None | kilogram | air::urban air close to ground | biosphere |  | other
Ethane, 1,1,1,2-tetrafluoro-, HFC-134a | 3e-06 | biosphere3 | None | kilogram | air | biosphere |  | other
Ethene | 4.0554e-05 | biosphere3 | None | kilogram | air::low population density, long-term | biosphere |  | other
Ethene | 2.2501e-05 | biosphere3 | None | kilogram | air::non-urban air or from high stacks | biosphere |  | other
Ethene | 3.0931e-05 | biosphere3 | None | kilogram | air::urban air close to ground | biosphere |  | other
Formaldehyde | 9.4441e-06 | biosphere3 | None | kilogram | air::low population density, long-term | biosphere |  | other
Formaldehyde | 5.24e-06 | biosphere3 | None | kilogram | air::non-urban air or from high stacks | biosphere |  | other
Formaldehyde | 7.203e-06 | biosphere3 | None | kilogram | air::urban air close to ground | biosphere |  | other
Glider lightweighting | 0.0009 | carculator db | GLO | kilogram |  | technosphere | glider lightweighting | glider
Heptane | 3.8887e-06 | biosphere3 | None | kilogram | air::low population density, long-term | biosphere |  | other
Heptane | 2.1577e-06 | biosphere3 | None | kilogram | air::non-urban air or from high stacks | biosphere |  | other
Heptane | 2.966e-06 | biosphere3 | None | kilogram | air::urban air close to ground | biosphere |  | other
Hexane | 8.8885e-06 | biosphere3 | None | kilogram | air::low population density, long-term | biosphere |  | other
Hexane | 4.9318e-06 | biosphere3 | None | kilogram | air::non-urban air or from high stacks | biosphere |  | other
Hexane | 6.7793e-06 | biosphere3 | None | kilogram | air::urban air close to ground | biosphere |  | other
Hydrocarbons, chlorinated | 0.00055687 | biosphere3 | None | kilogram | air::low population density, long-term | biosphere |  | other
Hydrocarbons, chlorinated | 0.00030861 | biosphere3 | None | kilogram | air::non-urban air or from high stacks | biosphere |  | other
Hydrocarbons, chlorinated | 0.00042412 | biosphere3 | None | kilogram | air::urban air close to ground | biosphere |  | other
Lead | 3.2342e-08 | biosphere3 | None | kilogram | air::low population density, long-term | biosphere |  | direct - exhaust
Lead | 8.9961e-09 | biosphere3 | None | kilogram | air::non-urban air or from high stacks | biosphere |  | direct - exhaust
Lead | 5.5432e-09 | biosphere3 | None | kilogram | air::urban air close to ground | biosphere |  | direct - exhaust
Mercury | 2.7858e-10 | biosphere3 | None | kilogram | air::low population density, long-term | biosphere |  | direct - exhaust
Mercury | 7.749e-11 | biosphere3 | None | kilogram | air::non-urban air or from high stacks | biosphere |  | direct - exhaust
Mercury | 4.707e-11 | biosphere3 | None | kilogram | air::urban air close to ground | biosphere |  | direct - exhaust
Methane, fossil | 1.3358e-06 | biosphere3 | None | kilogram | air::low population density, long-term | biosphere |  | direct - exhaust
Methane, fossil | 3.7158e-07 | biosphere3 | None | kilogram | air::non-urban air or from high stacks | biosphere |  | direct - exhaust
Methane, fossil | 4.0844e-07 | biosphere3 | None | kilogram | air::urban air close to ground | biosphere |  | direct - exhaust
Methyl ethyl ketone | 5.5553e-07 | biosphere3 | None | kilogram | air::low population density, long-term | biosphere |  | other
Methyl ethyl ketone | 3.0824e-07 | biosphere3 | None | kilogram | air::non-urban air or from high stacks | biosphere |  | other
Methyl ethyl ketone | 4.2371e-07 | biosphere3 | None | kilogram | air::urban air close to ground | biosphere |  | other
NMVOC, non-methane volatile organic compounds, unspecified origin | 0.00028221 | biosphere3 | None | kilogram | air::low population density, long-term | biosphere |  | direct - exhaust
NMVOC, non-methane volatile organic compounds, unspecified origin | 0.00015658 | biosphere3 | None | kilogram | air::non-urban air or from high stacks | biosphere |  | direct - exhaust
NMVOC, non-methane volatile organic compounds, unspecified origin | 0.00021524 | biosphere3 | None | kilogram | air::urban air close to ground | biosphere |  | direct - exhaust
Nickel | 4.1583e-10 | biosphere3 | None | kilogram | air::low population density, long-term | biosphere |  | direct - exhaust
Nickel | 1.1567e-10 | biosphere3 | None | kilogram | air::non-urban air or from high stacks | biosphere |  | direct - exhaust
Nickel | 7.026e-11 | biosphere3 | None | kilogram | air::urban air close to ground | biosphere |  | direct - exhaust
Nitrogen oxides | 1.2749e-05 | biosphere3 | None | kilogram | air::low population density, long-term | biosphere |  | direct - exhaust
Nitrogen oxides | 3.5463e-06 | biosphere3 | None | kilogram | air::non-urban air or from high stacks | biosphere |  | direct - exhaust
Nitrogen oxides | 2.8784e-06 | biosphere3 | None | kilogram | air::urban air close to ground | biosphere |  | direct - exhaust
PAH, polycyclic aromatic hydrocarbons | 1.113e-09 | biosphere3 | None | kilogram | air::low population density, long-term | biosphere |  | direct - exhaust
PAH, polycyclic aromatic hydrocarbons | 3.0958e-10 | biosphere3 | None | kilogram | air::non-urban air or from high stacks | biosphere |  | direct - exhaust
PAH, polycyclic aromatic hydrocarbons | 1.8805e-10 | biosphere3 | None | kilogram | air::urban air close to ground | biosphere |  | direct - exhaust
Particulates, < 2.5 um | 7.3673e-07 | biosphere3 | None | kilogram | air::low population density, long-term | biosphere |  | direct - exhaust
Particulates, < 2.5 um | 2.0493e-07 | biosphere3 | None | kilogram | air::non-urban air or from high stacks | biosphere |  | direct - exhaust
Particulates, < 2.5 um | 1.2448e-07 | biosphere3 | None | kilogram | air::urban air close to ground | biosphere |  | direct - exhaust
Pentane | 1.2222e-05 | biosphere3 | None | kilogram | air::low population density, long-term | biosphere |  | other
Pentane | 6.7812e-06 | biosphere3 | None | kilogram | air::non-urban air or from high stacks | biosphere |  | other
Pentane | 9.3216e-06 | biosphere3 | None | kilogram | air::urban air close to ground | biosphere |  | other
Propane | 3.8887e-06 | biosphere3 | None | kilogram | air::low population density, long-term | biosphere |  | other
Propane | 2.1577e-06 | biosphere3 | None | kilogram | air::non-urban air or from high stacks | biosphere |  | other
Propane | 2.966e-06 | biosphere3 | None | kilogram | air::urban air close to ground | biosphere |  | other
Propene | 2.111e-05 | biosphere3 | None | kilogram | air::low population density, long-term | biosphere |  | other
Propene | 1.1713e-05 | biosphere3 | None | kilogram | air::non-urban air or from high stacks | biosphere |  | other
Propene | 1.6101e-05 | biosphere3 | None | kilogram | air::urban air close to ground | biosphere |  | other
Selenium | 6.4006e-12 | biosphere3 | None | kilogram | air::low population density, long-term | biosphere |  | direct - exhaust
Selenium | 1.7804e-12 | biosphere3 | None | kilogram | air::non-urban air or from high stacks | biosphere |  | direct - exhaust
Selenium | 1.0815e-12 | biosphere3 | None | kilogram | air::urban air close to ground | biosphere |  | direct - exhaust
Styrene | 5.5553e-06 | biosphere3 | None | kilogram | air::low population density, long-term | biosphere |  | other
Styrene | 3.0824e-06 | biosphere3 | None | kilogram | air::non-urban air or from high stacks | biosphere |  | other
Styrene | 4.2371e-06 | biosphere3 | None | kilogram | air::urban air close to ground | biosphere |  | other
Sulfur dioxide | 9.3748e-07 | biosphere3 | None | kilogram | air | biosphere |  | direct - exhaust
Toluene | 6.1109e-05 | biosphere3 | None | kilogram | air::low population density, long-term | biosphere |  | other
Toluene | 3.3906e-05 | biosphere3 | None | kilogram | air::non-urban air or from high stacks | biosphere |  | other
Toluene | 4.6608e-05 | biosphere3 | None | kilogram | air::urban air close to ground | biosphere |  | other
Zinc | 6.9034e-08 | biosphere3 | None | kilogram | air::low population density, long-term | biosphere |  | direct - exhaust
Zinc | 1.9202e-08 | biosphere3 | None | kilogram | air::non-urban air or from high stacks | biosphere |  | direct - exhaust
Zinc | 1.1664e-08 | biosphere3 | None | kilogram | air::urban air close to ground | biosphere |  | direct - exhaust
m-Xylene | 2.9999e-05 | biosphere3 | None | kilogram | air::low population density, long-term | biosphere |  | other
m-Xylene | 1.6645e-05 | biosphere3 | None | kilogram | air::non-urban air or from high stacks | biosphere |  | other
m-Xylene | 2.288e-05 | biosphere3 | None | kilogram | air::urban air close to ground | biosphere |  | other
maintenance, passenger car | 7.159e-06 | carculator db | RER | unit |  | technosphere | passenger car maintenance | maintenance
market for brake wear emissions, passenger car | -8.55e-06 | carculator db | GLO | kilogram |  | technosphere | brake wear emissions, passenger car | direct - non-exhaust
market for electric motor, electric passenger car | 9.9967e-05 | carculator db | GLO | kilogram |  | technosphere | electric motor, electric passenger car | powertrain
market for glider, passenger car | 0.006 | carculator db | GLO | kilogram |  | technosphere | glider, passenger car | glider
market for internal combustion engine, passenger car | 0.0010418 | carculator db | GLO | kilogram |  | technosphere | internal combustion engine, passenger car | powertrain
market for refrigerant R134a | 5.2e-06 | carculator db | GLO | kilogram |  | technosphere | refrigerant R134a | other
market for road | 0.00079024 | carculator db | GLO | meter-year |  | technosphere | road | road
market for road maintenance | 0.00129 | carculator db | RER | meter-year |  | technosphere | road maintenance | road
market for road wear emissions, passenger car | -1.5047e-05 | carculator db | GLO | kilogram |  | technosphere | road wear emissions, passenger car | road
market for tyre wear emissions, passenger car | -1.809e-05 | carculator db | GLO | kilogram |  | technosphere | tyre wear emissions, passenger car | direct - non-exhaust
market for used powertrain from electric passenger car, manual dismantling | -9.9967e-05 | carculator db | GLO | kilogram |  | technosphere | used powertrain from electric passenger car, manual dismantling | EoL
noise, octave 1, day time, rural | 0.11048 | biosphere3 | None | joule | octave 1::day time::rural | biosphere |  | direct - exhaust
noise, octave 1, day time, suburban | 0.060336 | biosphere3 | None | joule | octave 1::day time::suburban | biosphere |  | direct - exhaust
noise, octave 1, day time, urban | 0.065891 | biosphere3 | None | joule | octave 1::day time::urban | biosphere |  | direct - exhaust
noise, octave 2, day time, rural | 0.0091216 | biosphere3 | None | joule | octave 2::day time::rural | biosphere |  | direct - exhaust
noise, octave 2, day time, suburban | 0.0055997 | biosphere3 | None | joule | octave 2::day time::suburban | biosphere |  | direct - exhaust
noise, octave 2, day time, urban | 0.0084272 | biosphere3 | None | joule | octave 2::day time::urban | biosphere |  | direct - exhaust
noise, octave 3, day time, rural | 0.011708 | biosphere3 | None | joule | octave 3::day time::rural | biosphere |  | direct - exhaust
noise, octave 3, day time, suburban | 0.0033223 | biosphere3 | None | joule | octave 3::day time::suburban | biosphere |  | direct - exhaust
noise, octave 3, day time, urban | 0.0068712 | biosphere3 | None | joule | octave 3::day time::urban | biosphere |  | direct - exhaust
noise, octave 4, day time, rural | 0.030798 | biosphere3 | None | joule | octave 4::day time::rural | biosphere |  | direct - exhaust
noise, octave 4, day time, suburban | 0.011583 | biosphere3 | None | joule | octave 4::day time::suburban | biosphere |  | direct - exhaust
noise, octave 4, day time, urban | 0.00466 | biosphere3 | None | joule | octave 4::day time::urban | biosphere |  | direct - exhaust
noise, octave 5, day time, rural | 0.076282 | biosphere3 | None | joule | octave 5::day time::rural | biosphere |  | direct - exhaust
noise, octave 5, day time, suburban | 0.070633 | biosphere3 | None | joule | octave 5::day time::suburban | biosphere |  | direct - exhaust
noise, octave 5, day time, urban | 0.049897 | biosphere3 | None | joule | octave 5::day time::urban | biosphere |  | direct - exhaust
noise, octave 6, day time, rural | 0.13772 | biosphere3 | None | joule | octave 6::day time::rural | biosphere |  | direct - exhaust
noise, octave 6, day time, suburban | 0.14126 | biosphere3 | None | joule | octave 6::day time::suburban | biosphere |  | direct - exhaust
noise, octave 6, day time, urban | 0.049477 | biosphere3 | None | joule | octave 6::day time::urban | biosphere |  | direct - exhaust
noise, octave 7, day time, rural | 0.02533 | biosphere3 | None | joule | octave 7::day time::rural | biosphere |  | direct - exhaust
noise, octave 7, day time, suburban | 0.0028848 | biosphere3 | None | joule | octave 7::day time::suburban | biosphere |  | direct - exhaust
noise, octave 7, day time, urban | 0.0044478 | biosphere3 | None | joule | octave 7::day time::urban | biosphere |  | direct - exhaust
noise, octave 8, day time, rural | 0.0070145 | biosphere3 | None | joule | octave 8::day time::rural | biosphere |  | direct - exhaust
noise, octave 8, day time, suburban | 0.0073177 | biosphere3 | None | joule | octave 8::day time::suburban | biosphere |  | direct - exhaust
noise, octave 8, day time, urban | 0.0057761 | biosphere3 | None | joule | octave 8::day time::urban | biosphere |  | direct - exhaust
o-Xylene | 1.2777e-05 | biosphere3 | None | kilogram | air::low population density, long-term | biosphere |  | other
o-Xylene | 7.0895e-06 | biosphere3 | None | kilogram | air::non-urban air or from high stacks | biosphere |  | other
o-Xylene | 9.7453e-06 | biosphere3 | None | kilogram | air::urban air close to ground | biosphere |  | other
polyethylene production, high density, granulate | 0.00019522 | carculator db | RER | kilogram |  | technosphere | polyethylene, high density, granulate | energy storage
treatment of used glider, passenger car, shredding | -0.0052952 | carculator db | GLO | kilogram |  | technosphere | used glider, passenger car | other
treatment of used internal combustion engine, passenger car, shredding | -0.0010418 | carculator db | GLO | kilogram |  | technosphere | used internal combustion engine, passenger car | other
fuel supply for gasoline vehicles, 2040 | 0.046874 | carculator db | RER | kilogram |  | technosphere | fuel | energy chain
transport, passenger car, gasoline, Medium SUV, 2040, EURO-6d | 1 | carculator db | RER | kilometer |  | production | transport, passenger car, EURO-6d | other
market for transport, freight train | 0.0014505 | ecoinvent | Europe without Switzerland | ton kilometer |  | technosphere | transport, freight train | other
market for transport, freight, lorry >32 metric ton, EURO4 | 0.00072422 | ecoinvent | RER | ton kilometer |  | technosphere | transport, freight, lorry >32 metric ton, EURO4 | other
Activity | transport, passenger car, gasoline, Medium SUV, 2050, EURO-6d
location | RER
production amount | 1
reference product | transport, passenger car, EURO-6d
type | process
unit | kilometer
worksheet name | None
source | Sacchi, R., Bauer, C., Cox, B. and Mutel, C. (in review) carculator: an open-source tool for prospective environmental and economic life cycle assessment of vehicles. When, Where and How can battery-electric vehicles help reduce greenhouse gas emissions? Submitted to Renewable and Sustainable Energy Reviews.
description | Cradle-to-grave life cycle inventory of the transport activity using a passenger car over 1 km. carculator is a open-source parametrized truck model that produces life cycle inventories for any desired set of parameters value (lifetime, occupancy rate, power, battery size, fuel blend, etc.): to produce your own inventories, go to https://github.com/romainsacchi/carculator or contact carculator@psi.ch.
special remark
comment | Combustion engine power: 89 [kW]. Electric motor power: 9 [kW]. Power share from combustion engine: 89 [%]. Km over lifetime: 200000 [km]. Yearly mileage: 12000 [km/year]. Autonomy on a full tank/battery: 861 [km]. Tank-to-wheel efficiency: 22 [%]. Tank-to-wheel energy consumption: 1958 [kj/km]. Fuel tank capacity: 468 [kWh]. Curb mass (excl. driver and cargo): 1322 [kg]. Driving mass (incl. driver and cargo): 1462 [kg].
Exchanges
name | amount | database | location | unit | categories | type | reference product | tag
1-Pentene | 5.5553e-07 | biosphere3 | None | kilogram | air::low population density, long-term | biosphere |  | other
1-Pentene | 3.0823e-07 | biosphere3 | None | kilogram | air::non-urban air or from high stacks | biosphere |  | other
1-Pentene | 4.2371e-07 | biosphere3 | None | kilogram | air::urban air close to ground | biosphere |  | other
Acetaldehyde | 4.4442e-06 | biosphere3 | None | kilogram | air::low population density, long-term | biosphere |  | other
Acetaldehyde | 2.4659e-06 | biosphere3 | None | kilogram | air::non-urban air or from high stacks | biosphere |  | other
Acetaldehyde | 3.3896e-06 | biosphere3 | None | kilogram | air::urban air close to ground | biosphere |  | other
Acetone | 3.3332e-06 | biosphere3 | None | kilogram | air::low population density, long-term | biosphere |  | other
Acetone | 1.8494e-06 | biosphere3 | None | kilogram | air::non-urban air or from high stacks | biosphere |  | other
Acetone | 2.5422e-06 | biosphere3 | None | kilogram | air::urban air close to ground | biosphere |  | other
Acrolein | 1.1111e-06 | biosphere3 | None | kilogram | air::low population density, long-term | biosphere |  | other
Acrolein | 6.1647e-07 | biosphere3 | None | kilogram | air::non-urban air or from high stacks | biosphere |  | other
Acrolein | 8.4741e-07 | biosphere3 | None | kilogram | air::urban air close to ground | biosphere |  | other
Ammonia | 1.1066e-05 | biosphere3 | None | kilogram | air::low population density, long-term | biosphere |  | direct - exhaust
Ammonia | 3.0759e-06 | biosphere3 | None | kilogram | air::non-urban air or from high stacks | biosphere |  | direct - exhaust
Ammonia | 1.8679e-06 | biosphere3 | None | kilogram | air::urban air close to ground | biosphere |  | direct - exhaust
Arsenic | 9.5572e-12 | biosphere3 | None | kilogram | air::low population density, long-term | biosphere |  | other
Arsenic | 2.6565e-12 | biosphere3 | None | kilogram | air::non-urban air or from high stacks | biosphere |  | other
Arsenic | 1.6132e-12 | biosphere3 | None | kilogram | air::urban air close to ground | biosphere |  | other
Benzaldehyde | 1.1111e-06 | biosphere3 | None | kilogram | air::low population density, long-term | biosphere |  | other
Benzaldehyde | 6.1647e-07 | biosphere3 | None | kilogram | air::non-urban air or from high stacks | biosphere |  | other
Benzaldehyde | 8.4741e-07 | biosphere3 | None | kilogram | air::urban air close to ground | biosphere |  | other
Benzene | 4.4615e-06 | biosphere3 | None | kilogram | air::low population density, long-term | biosphere |  | direct - exhaust
Benzene | 2.4707e-06 | biosphere3 | None | kilogram | air::non-urban air or from high stacks | biosphere |  | direct - exhaust
Benzene | 3.5948e-06 | biosphere3 | None | kilogram | air::urban air close to ground | biosphere |  | direct - exhaust
Butane | 2.8887e-05 | biosphere3 | None | kilogram | air::low population density, long-term | biosphere |  | other
Butane | 1.6028e-05 | biosphere3 | None | kilogram | air::non-urban air or from high stacks | biosphere |  | other
Butane | 2.2033e-05 | biosphere3 | None | kilogram | air::urban air close to ground | biosphere |  | other
Cadmium | 3.4384e-10 | biosphere3 | None | kilogram | air::low population density, long-term | biosphere |  | direct - exhaust
Cadmium | 9.5572e-11 | biosphere3 | None | kilogram | air::non-urban air or from high stacks | biosphere |  | direct - exhaust
Cadmium | 5.8038e-11 | biosphere3 | None | kilogram | air::urban air close to ground | biosphere |  | direct - exhaust
Carbon dioxide, fossil | 0.14072 | biosphere3 | None | kilogram | air | biosphere |  | direct - exhaust
Carbon dioxide, non-fossil | 0.0036599 | biosphere3 | None | kilogram | air | biosphere |  | direct - exhaust
Carbon monoxide, fossil | 0.00024209 | biosphere3 | None | kilogram | air::low population density, long-term | biosphere |  | direct - exhaust
Carbon monoxide, fossil | 6.7288e-05 | biosphere3 | None | kilogram | air::non-urban air or from high stacks | biosphere |  | direct - exhaust
Carbon monoxide, fossil | 6.1717e-05 | biosphere3 | None | kilogram | air::urban air close to ground | biosphere |  | direct - exhaust
Chromium | 5.09e-10 | biosphere3 | None | kilogram | air::low population density, long-term | biosphere |  | direct - exhaust
Chromium | 1.4148e-10 | biosphere3 | None | kilogram | air::non-urban air or from high stacks | biosphere |  | direct - exhaust
Chromium | 8.5914e-11 | biosphere3 | None | kilogram | air::urban air close to ground | biosphere |  | direct - exhaust
Chromium VI | 1.0193e-12 | biosphere3 | None | kilogram | air::low population density, long-term | biosphere |  | direct - exhaust
Chromium VI | 2.8333e-13 | biosphere3 | None | kilogram | air::non-urban air or from high stacks | biosphere |  | direct - exhaust
Chromium VI | 1.7206e-13 | biosphere3 | None | kilogram | air::urban air close to ground | biosphere |  | direct - exhaust
Copper | 1.3375e-09 | biosphere3 | None | kilogram | air::low population density, long-term | biosphere |  | energy storage
Copper | 3.7175e-10 | biosphere3 | None | kilogram | air::non-urban air or from high stacks | biosphere |  | energy storage
Copper | 2.2575e-10 | biosphere3 | None | kilogram | air::urban air close to ground | biosphere |  | energy storage
Cyclohexane | 6.1108e-06 | biosphere3 | None | kilogram | air::low population density, long-term | biosphere |  | other
Cyclohexane | 3.3906e-06 | biosphere3 | None | kilogram | air::non-urban air or from high stacks | biosphere |  | other
Cyclohexane | 4.6608e-06 | biosphere3 | None | kilogram | air::urban air close to ground | biosphere |  | other
Dinitrogen monoxide | 1.7268e-07 | biosphere3 | None | kilogram | air::low population density, long-term | biosphere |  | direct - exhaust
Dinitrogen monoxide | 4.7997e-08 | biosphere3 | None | kilogram | air::non-urban air or from high stacks | biosphere |  | direct - exhaust
Dinitrogen monoxide | 2.9147e-08 | biosphere3 | None | kilogram | air::urban air close to ground | biosphere |  | direct - exhaust
Ethane | 1.7777e-05 | biosphere3 | None | kilogram | air::low population density, long-term | biosphere |  | other
Ethane | 9.8635e-06 | biosphere3 | None | kilogram | air::non-urban air or from high stacks | biosphere |  | other
Ethane | 1.3559e-05 | biosphere3 | None | kilogram | air::urban air close to ground | biosphere |  | other
Ethane, 1,1,1,2-tetrafluoro-, HFC-134a | 3e-06 | biosphere3 | None | kilogram | air | biosphere |  | other
Ethene | 4.0553e-05 | biosphere3 | None | kilogram | air::low population density, long-term | biosphere |  | other
Ethene | 2.2501e-05 | biosphere3 | None | kilogram | air::non-urban air or from high stacks | biosphere |  | other
Ethene | 3.0931e-05 | biosphere3 | None | kilogram | air::urban air close to ground | biosphere |  | other
Formaldehyde | 9.444e-06 | biosphere3 | None | kilogram | air::low population density, long-term | biosphere |  | other
Formaldehyde | 5.24e-06 | biosphere3 | None | kilogram | air::non-urban air or from high stacks | biosphere |  | other
Formaldehyde | 7.203e-06 | biosphere3 | None | kilogram | air::urban air close to ground | biosphere |  | other
Glider lightweighting | 0.0009 | carculator db | GLO | kilogram |  | technosphere | glider lightweighting | glider
Heptane | 3.8887e-06 | biosphere3 | None | kilogram | air::low population density, long-term | biosphere |  | other
Heptane | 2.1576e-06 | biosphere3 | None | kilogram | air::non-urban air or from high stacks | biosphere |  | other
Heptane | 2.9659e-06 | biosphere3 | None | kilogram | air::urban air close to ground | biosphere |  | other
Hexane | 8.8884e-06 | biosphere3 | None | kilogram | air::low population density, long-term | biosphere |  | other
Hexane | 4.9317e-06 | biosphere3 | None | kilogram | air::non-urban air or from high stacks | biosphere |  | other
Hexane | 6.7793e-06 | biosphere3 | None | kilogram | air::urban air close to ground | biosphere |  | other
Hydrocarbons, chlorinated | 0.00055686 | biosphere3 | None | kilogram | air::low population density, long-term | biosphere |  | other
Hydrocarbons, chlorinated | 0.0003086 | biosphere3 | None | kilogram | air::non-urban air or from high stacks | biosphere |  | other
Hydrocarbons, chlorinated | 0.00042411 | biosphere3 | None | kilogram | air::urban air close to ground | biosphere |  | other
Lead | 3.2217e-08 | biosphere3 | None | kilogram | air::low population density, long-term | biosphere |  | direct - exhaust
Lead | 8.9549e-09 | biosphere3 | None | kilogram | air::non-urban air or from high stacks | biosphere |  | direct - exhaust
Lead | 5.5167e-09 | biosphere3 | None | kilogram | air::urban air close to ground | biosphere |  | direct - exhaust
Mercury | 2.7751e-10 | biosphere3 | None | kilogram | air::low population density, long-term | biosphere |  | direct - exhaust
Mercury | 7.7135e-11 | biosphere3 | None | kilogram | air::non-urban air or from high stacks | biosphere |  | direct - exhaust
Mercury | 4.6841e-11 | biosphere3 | None | kilogram | air::urban air close to ground | biosphere |  | direct - exhaust
Methane, fossil | 1.3307e-06 | biosphere3 | None | kilogram | air::low population density, long-term | biosphere |  | direct - exhaust
Methane, fossil | 3.6987e-07 | biosphere3 | None | kilogram | air::non-urban air or from high stacks | biosphere |  | direct - exhaust
Methane, fossil | 4.0734e-07 | biosphere3 | None | kilogram | air::urban air close to ground | biosphere |  | direct - exhaust
Methyl ethyl ketone | 5.5553e-07 | biosphere3 | None | kilogram | air::low population density, long-term | biosphere |  | other
Methyl ethyl ketone | 3.0823e-07 | biosphere3 | None | kilogram | air::non-urban air or from high stacks | biosphere |  | other
Methyl ethyl ketone | 4.2371e-07 | biosphere3 | None | kilogram | air::urban air close to ground | biosphere |  | other
NMVOC, non-methane volatile organic compounds, unspecified origin | 0.00028221 | biosphere3 | None | kilogram | air::low population density, long-term | biosphere |  | direct - exhaust
NMVOC, non-methane volatile organic compounds, unspecified origin | 0.00015658 | biosphere3 | None | kilogram | air::non-urban air or from high stacks | biosphere |  | direct - exhaust
NMVOC, non-methane volatile organic compounds, unspecified origin | 0.00021524 | biosphere3 | None | kilogram | air::urban air close to ground | biosphere |  | direct - exhaust
Nickel | 4.1424e-10 | biosphere3 | None | kilogram | air::low population density, long-term | biosphere |  | direct - exhaust
Nickel | 1.1514e-10 | biosphere3 | None | kilogram | air::non-urban air or from high stacks | biosphere |  | direct - exhaust
Nickel | 6.992e-11 | biosphere3 | None | kilogram | air::urban air close to ground | biosphere |  | direct - exhaust
Nitrogen oxides | 1.27e-05 | biosphere3 | None | kilogram | air::low population density, long-term | biosphere |  | direct - exhaust
Nitrogen oxides | 3.5301e-06 | biosphere3 | None | kilogram | air::non-urban air or from high stacks | biosphere |  | direct - exhaust
Nitrogen oxides | 2.868e-06 | biosphere3 | None | kilogram | air::urban air close to ground | biosphere |  | direct - exhaust
PAH, polycyclic aromatic hydrocarbons | 1.1087e-09 | biosphere3 | None | kilogram | air::low population density, long-term | biosphere |  | direct - exhaust
PAH, polycyclic aromatic hydrocarbons | 3.0816e-10 | biosphere3 | None | kilogram | air::non-urban air or from high stacks | biosphere |  | direct - exhaust
PAH, polycyclic aromatic hydrocarbons | 1.8714e-10 | biosphere3 | None | kilogram | air::urban air close to ground | biosphere |  | direct - exhaust
Particulates, < 2.5 um | 7.339e-07 | biosphere3 | None | kilogram | air::low population density, long-term | biosphere |  | direct - exhaust
Particulates, < 2.5 um | 2.0399e-07 | biosphere3 | None | kilogram | air::non-urban air or from high stacks | biosphere |  | direct - exhaust
Particulates, < 2.5 um | 1.2388e-07 | biosphere3 | None | kilogram | air::urban air close to ground | biosphere |  | direct - exhaust
Pentane | 1.2222e-05 | biosphere3 | None | kilogram | air::low population density, long-term | biosphere |  | other
Pentane | 6.7812e-06 | biosphere3 | None | kilogram | air::non-urban air or from high stacks | biosphere |  | other
Pentane | 9.3216e-06 | biosphere3 | None | kilogram | air::urban air close to ground | biosphere |  | other
Propane | 3.8887e-06 | biosphere3 | None | kilogram | air::low population density, long-term | biosphere |  | other
Propane | 2.1576e-06 | biosphere3 | None | kilogram | air::non-urban air or from high stacks | biosphere |  | other
Propane | 2.9659e-06 | biosphere3 | None | kilogram | air::urban air close to ground | biosphere |  | other
Propene | 2.111e-05 | biosphere3 | None | kilogram | air::low population density, long-term | biosphere |  | other
Propene | 1.1713e-05 | biosphere3 | None | kilogram | air::non-urban air or from high stacks | biosphere |  | other
Propene | 1.6101e-05 | biosphere3 | None | kilogram | air::urban air close to ground | biosphere |  | other
Selenium | 6.376e-12 | biosphere3 | None | kilogram | air::low population density, long-term | biosphere |  | direct - exhaust
Selenium | 1.7722e-12 | biosphere3 | None | kilogram | air::non-urban air or from high stacks | biosphere |  | direct - exhaust
Selenium | 1.0762e-12 | biosphere3 | None | kilogram | air::urban air close to ground | biosphere |  | direct - exhaust
Styrene | 5.5553e-06 | biosphere3 | None | kilogram | air::low population density, long-term | biosphere |  | other
Styrene | 3.0823e-06 | biosphere3 | None | kilogram | air::non-urban air or from high stacks | biosphere |  | other
Styrene | 4.2371e-06 | biosphere3 | None | kilogram | air::urban air close to ground | biosphere |  | other
Sulfur dioxide | 9.3364e-07 | biosphere3 | None | kilogram | air | biosphere |  | direct - exhaust
Toluene | 6.1108e-05 | biosphere3 | None | kilogram | air::low population density, long-term | biosphere |  | other
Toluene | 3.3906e-05 | biosphere3 | None | kilogram | air::non-urban air or from high stacks | biosphere |  | other
Toluene | 4.6608e-05 | biosphere3 | None | kilogram | air::urban air close to ground | biosphere |  | other
Zinc | 6.8769e-08 | biosphere3 | None | kilogram | air::low population density, long-term | biosphere |  | direct - exhaust
Zinc | 1.9114e-08 | biosphere3 | None | kilogram | air::non-urban air or from high stacks | biosphere |  | direct - exhaust
Zinc | 1.1608e-08 | biosphere3 | None | kilogram | air::urban air close to ground | biosphere |  | direct - exhaust
m-Xylene | 2.9998e-05 | biosphere3 | None | kilogram | air::low population density, long-term | biosphere |  | other
m-Xylene | 1.6645e-05 | biosphere3 | None | kilogram | air::non-urban air or from high stacks | biosphere |  | other
m-Xylene | 2.288e-05 | biosphere3 | None | kilogram | air::urban air close to ground | biosphere |  | other
maintenance, passenger car | 7.1101e-06 | carculator db | RER | unit |  | technosphere | passenger car maintenance | maintenance
market for brake wear emissions, passenger car | -8.5094e-06 | carculator db | GLO | kilogram |  | technosphere | brake wear emissions, passenger car | direct - non-exhaust
market for electric motor, electric passenger car | 9.9797e-05 | carculator db | GLO | kilogram |  | technosphere | electric motor, electric passenger car | powertrain
market for glider, passenger car | 0.006 | carculator db | GLO | kilogram |  | technosphere | glider, passenger car | glider
market for internal combustion engine, passenger car | 0.0010381 | carculator db | GLO | kilogram |  | technosphere | internal combustion engine, passenger car | powertrain
market for refrigerant R134a | 5.2e-06 | carculator db | GLO | kilogram |  | technosphere | refrigerant R134a | other
market for road | 0.00078535 | carculator db | GLO | meter-year |  | technosphere | road | road
market for road maintenance | 0.00129 | carculator db | RER | meter-year |  | technosphere | road maintenance | road
market for road wear emissions, passenger car | -1.4977e-05 | carculator db | GLO | kilogram |  | technosphere | road wear emissions, passenger car | road
market for tyre wear emissions, passenger car | -1.8027e-05 | carculator db | GLO | kilogram |  | technosphere | tyre wear emissions, passenger car | direct - non-exhaust
market for used powertrain from electric passenger car, manual dismantling | -9.9797e-05 | carculator db | GLO | kilogram |  | technosphere | used powertrain from electric passenger car, manual dismantling | EoL
noise, octave 1, day time, rural | 0.11048 | biosphere3 | None | joule | octave 1::day time::rural | biosphere |  | direct - exhaust
noise, octave 1, day time, suburban | 0.060336 | biosphere3 | None | joule | octave 1::day time::suburban | biosphere |  | direct - exhaust
noise, octave 1, day time, urban | 0.065891 | biosphere3 | None | joule | octave 1::day time::urban | biosphere |  | direct - exhaust
noise, octave 2, day time, rural | 0.0091216 | biosphere3 | None | joule | octave 2::day time::rural | biosphere |  | direct - exhaust
noise, octave 2, day time, suburban | 0.0055997 | biosphere3 | None | joule | octave 2::day time::suburban | biosphere |  | direct - exhaust
noise, octave 2, day time, urban | 0.0084272 | biosphere3 | None | joule | octave 2::day time::urban | biosphere |  | direct - exhaust
noise, octave 3, day time, rural | 0.011708 | biosphere3 | None | joule | octave 3::day time::rural | biosphere |  | direct - exhaust
noise, octave 3, day time, suburban | 0.0033223 | biosphere3 | None | joule | octave 3::day time::suburban | biosphere |  | direct - exhaust
noise, octave 3, day time, urban | 0.0068712 | biosphere3 | None | joule | octave 3::day time::urban | biosphere |  | direct - exhaust
noise, octave 4, day time, rural | 0.030798 | biosphere3 | None | joule | octave 4::day time::rural | biosphere |  | direct - exhaust
noise, octave 4, day time, suburban | 0.011583 | biosphere3 | None | joule | octave 4::day time::suburban | biosphere |  | direct - exhaust
noise, octave 4, day time, urban | 0.00466 | biosphere3 | None | joule | octave 4::day time::urban | biosphere |  | direct - exhaust
noise, octave 5, day time, rural | 0.076282 | biosphere3 | None | joule | octave 5::day time::rural | biosphere |  | direct - exhaust
noise, octave 5, day time, suburban | 0.070633 | biosphere3 | None | joule | octave 5::day time::suburban | biosphere |  | direct - exhaust
noise, octave 5, day time, urban | 0.049897 | biosphere3 | None | joule | octave 5::day time::urban | biosphere |  | direct - exhaust
noise, octave 6, day time, rural | 0.13772 | biosphere3 | None | joule | octave 6::day time::rural | biosphere |  | direct - exhaust
noise, octave 6, day time, suburban | 0.14126 | biosphere3 | None | joule | octave 6::day time::suburban | biosphere |  | direct - exhaust
noise, octave 6, day time, urban | 0.049477 | biosphere3 | None | joule | octave 6::day time::urban | biosphere |  | direct - exhaust
noise, octave 7, day time, rural | 0.02533 | biosphere3 | None | joule | octave 7::day time::rural | biosphere |  | direct - exhaust
noise, octave 7, day time, suburban | 0.0028848 | biosphere3 | None | joule | octave 7::day time::suburban | biosphere |  | direct - exhaust
noise, octave 7, day time, urban | 0.0044478 | biosphere3 | None | joule | octave 7::day time::urban | biosphere |  | direct - exhaust
noise, octave 8, day time, rural | 0.0070145 | biosphere3 | None | joule | octave 8::day time::rural | biosphere |  | direct - exhaust
noise, octave 8, day time, suburban | 0.0073177 | biosphere3 | None | joule | octave 8::day time::suburban | biosphere |  | direct - exhaust
noise, octave 8, day time, urban | 0.0057761 | biosphere3 | None | joule | octave 8::day time::urban | biosphere |  | direct - exhaust
o-Xylene | 1.2777e-05 | biosphere3 | None | kilogram | air::low population density, long-term | biosphere |  | other
o-Xylene | 7.0894e-06 | biosphere3 | None | kilogram | air::non-urban air or from high stacks | biosphere |  | other
o-Xylene | 9.7453e-06 | biosphere3 | None | kilogram | air::urban air close to ground | biosphere |  | other
polyethylene production, high density, granulate | 0.0001757 | carculator db | RER | kilogram |  | technosphere | polyethylene, high density, granulate | energy storage
treatment of used glider, passenger car, shredding | -0.0052757 | carculator db | GLO | kilogram |  | technosphere | used glider, passenger car | other
treatment of used internal combustion engine, passenger car, shredding | -0.0010381 | carculator db | GLO | kilogram |  | technosphere | used internal combustion engine, passenger car | other
fuel supply for gasoline vehicles, 2050 | 0.046682 | carculator db | RER | kilogram |  | technosphere | fuel | energy chain
transport, passenger car, gasoline, Medium SUV, 2050, EURO-6d | 1 | carculator db | RER | kilometer |  | production | transport, passenger car, EURO-6d | other
market for transport, freight train | 0.0014459 | ecoinvent | Europe without Switzerland | ton kilometer |  | technosphere | transport, freight train | other
market for transport, freight, lorry >32 metric ton, EURO4 | 0.0007219 | ecoinvent | RER | ton kilometer |  | technosphere | transport, freight, lorry >32 metric ton, EURO4 | other
Activity | transport, passenger car, plugin diesel hybrid, Medium SUV, 2020, EURO-6d-TEMP
location | RER
production amount | 1
reference product | transport, passenger car, EURO-6d-TEMP
type | process
unit | kilometer
worksheet name | None
source | Sacchi, R., Bauer, C., Cox, B. and Mutel, C. (in review) carculator: an open-source tool for prospective environmental and economic life cycle assessment of vehicles. When, Where and How can battery-electric vehicles help reduce greenhouse gas emissions? Submitted to Renewable and Sustainable Energy Reviews.
description | Cradle-to-grave life cycle inventory of the transport activity using a passenger car over 1 km. carculator is a open-source parametrized truck model that produces life cycle inventories for any desired set of parameters value (lifetime, occupancy rate, power, battery size, fuel blend, etc.): to produce your own inventories, go to https://github.com/romainsacchi/carculator or contact carculator@psi.ch.
special remark
comment | Combustion engine power: 32 [kW]. Electric motor power: 97 [kW]. Power share from combustion engine: 27 [%]. Km over lifetime: 200000 [km]. Yearly mileage: 12000 [km/year]. Autonomy on a full tank/battery: 1011 [km]. Tank-to-wheel efficiency: 54 [%]. Tank-to-wheel energy consumption: 1300 [kj/km]. Battery capacity: 15 [kWh]. Fuel tank capacity: 656 [kWh]. Mass of battery: 180 [kg]. Curb mass (excl. driver and cargo): 1723 [kg]. Driving mass (incl. driver and cargo): 1863 [kg].
Exchanges
name | amount | database | location | unit | categories | type | reference product | tag
Acetaldehyde | 1.4238e-08 | biosphere3 | None | kilogram | air::low population density, long-term | biosphere |  | other
Acetaldehyde | 4.2423e-09 | biosphere3 | None | kilogram | air::non-urban air or from high stacks | biosphere |  | other
Acetaldehyde | 4.8072e-09 | biosphere3 | None | kilogram | air::urban air close to ground | biosphere |  | other
Acetone | 6.4697e-09 | biosphere3 | None | kilogram | air::low population density, long-term | biosphere |  | other
Acetone | 1.9277e-09 | biosphere3 | None | kilogram | air::non-urban air or from high stacks | biosphere |  | other
Acetone | 2.1844e-09 | biosphere3 | None | kilogram | air::urban air close to ground | biosphere |  | other
Acrolein | 7.878e-09 | biosphere3 | None | kilogram | air::low population density, long-term | biosphere |  | other
Acrolein | 2.3474e-09 | biosphere3 | None | kilogram | air::non-urban air or from high stacks | biosphere |  | other
Acrolein | 2.6599e-09 | biosphere3 | None | kilogram | air::urban air close to ground | biosphere |  | other
Ammonia | 1.8355e-06 | biosphere3 | None | kilogram | air::low population density, long-term | biosphere |  | direct - exhaust
Ammonia | 5.469e-07 | biosphere3 | None | kilogram | air::non-urban air or from high stacks | biosphere |  | direct - exhaust
Ammonia | 3.4172e-07 | biosphere3 | None | kilogram | air::urban air close to ground | biosphere |  | direct - exhaust
Arsenic | 1.0814e-12 | biosphere3 | None | kilogram | air::low population density, long-term | biosphere |  | other
Arsenic | 3.2223e-13 | biosphere3 | None | kilogram | air::non-urban air or from high stacks | biosphere |  | other
Arsenic | 2.0134e-13 | biosphere3 | None | kilogram | air::urban air close to ground | biosphere |  | other
Battery BoP | 0.00036 | carculator db | GLO | kilogram |  | technosphere | Battery BoP | energy storage
Battery cell, NMC-622 | 0.00054 | carculator db | GLO | kilogram |  | technosphere | Battery cell | energy storage
Benzaldehyde | 1.8925e-09 | biosphere3 | None | kilogram | air::low population density, long-term | biosphere |  | other
Benzaldehyde | 5.639e-10 | biosphere3 | None | kilogram | air::non-urban air or from high stacks | biosphere |  | other
Benzaldehyde | 6.3898e-10 | biosphere3 | None | kilogram | air::urban air close to ground | biosphere |  | other
Benzene | 1.7605e-08 | biosphere3 | None | kilogram | air::low population density, long-term | biosphere |  | direct - exhaust
Benzene | 5.2456e-09 | biosphere3 | None | kilogram | air::non-urban air or from high stacks | biosphere |  | direct - exhaust
Benzene | 3.6772e-09 | biosphere3 | None | kilogram | air::urban air close to ground | biosphere |  | direct - exhaust
Butane | 2.4206e-10 | biosphere3 | None | kilogram | air::low population density, long-term | biosphere |  | other
Butane | 7.2126e-11 | biosphere3 | None | kilogram | air::non-urban air or from high stacks | biosphere |  | other
Butane | 8.173e-11 | biosphere3 | None | kilogram | air::urban air close to ground | biosphere |  | other
Cadmium | 9.3756e-11 | biosphere3 | None | kilogram | air::low population density, long-term | biosphere |  | direct - exhaust
Cadmium | 2.7936e-11 | biosphere3 | None | kilogram | air::non-urban air or from high stacks | biosphere |  | direct - exhaust
Cadmium | 1.7455e-11 | biosphere3 | None | kilogram | air::urban air close to ground | biosphere |  | direct - exhaust
Carbon dioxide, fossil | 0.04777 | biosphere3 | None | kilogram | air | biosphere |  | direct - exhaust
Carbon dioxide, non-fossil | 0.0027007 | biosphere3 | None | kilogram | air | biosphere |  | direct - exhaust
Carbon monoxide, fossil | 2.9035e-06 | biosphere3 | None | kilogram | air::low population density, long-term | biosphere |  | direct - exhaust
Carbon monoxide, fossil | 8.6515e-07 | biosphere3 | None | kilogram | air::non-urban air or from high stacks | biosphere |  | direct - exhaust
Carbon monoxide, fossil | 9.0883e-07 | biosphere3 | None | kilogram | air::urban air close to ground | biosphere |  | direct - exhaust
Chromium | 3.2397e-10 | biosphere3 | None | kilogram | air::low population density, long-term | biosphere |  | direct - exhaust
Chromium | 9.6531e-11 | biosphere3 | None | kilogram | air::non-urban air or from high stacks | biosphere |  | direct - exhaust
Chromium | 6.0316e-11 | biosphere3 | None | kilogram | air::urban air close to ground | biosphere |  | direct - exhaust
Chromium VI | 6.4979e-13 | biosphere3 | None | kilogram | air::low population density, long-term | biosphere |  | direct - exhaust
Chromium VI | 1.9362e-13 | biosphere3 | None | kilogram | air::non-urban air or from high stacks | biosphere |  | direct - exhaust
Chromium VI | 1.2098e-13 | biosphere3 | None | kilogram | air::urban air close to ground | biosphere |  | direct - exhaust
Copper | 2.2882e-10 | biosphere3 | None | kilogram | air::low population density, long-term | biosphere |  | energy storage
Copper | 6.818e-11 | biosphere3 | None | kilogram | air::non-urban air or from high stacks | biosphere |  | energy storage
Copper | 4.2602e-11 | biosphere3 | None | kilogram | air::urban air close to ground | biosphere |  | energy storage
Cyclohexane | 1.4304e-09 | biosphere3 | None | kilogram | air::low population density, long-term | biosphere |  | other
Cyclohexane | 4.262e-10 | biosphere3 | None | kilogram | air::non-urban air or from high stacks | biosphere |  | other
Cyclohexane | 4.8295e-10 | biosphere3 | None | kilogram | air::urban air close to ground | biosphere |  | other
Dinitrogen monoxide | 2.5781e-06 | biosphere3 | None | kilogram | air::low population density, long-term | biosphere |  | direct - exhaust
Dinitrogen monoxide | 7.6818e-07 | biosphere3 | None | kilogram | air::non-urban air or from high stacks | biosphere |  | direct - exhaust
Dinitrogen monoxide | 4.7998e-07 | biosphere3 | None | kilogram | air::urban air close to ground | biosphere |  | direct - exhaust
Ethane | 7.2619e-10 | biosphere3 | None | kilogram | air::low population density, long-term | biosphere |  | other
Ethane | 2.1638e-10 | biosphere3 | None | kilogram | air::non-urban air or from high stacks | biosphere |  | other
Ethane | 2.4519e-10 | biosphere3 | None | kilogram | air::urban air close to ground | biosphere |  | other
Ethane, 1,1,1,2-tetrafluoro-, HFC-134a | 3.6522e-06 | biosphere3 | None | kilogram | air | biosphere |  | other
Ethene | 2.414e-08 | biosphere3 | None | kilogram | air::low population density, long-term | biosphere |  | other
Ethene | 7.193e-09 | biosphere3 | None | kilogram | air::non-urban air or from high stacks | biosphere |  | other
Ethene | 8.1507e-09 | biosphere3 | None | kilogram | air::urban air close to ground | biosphere |  | other
Formaldehyde | 2.6407e-08 | biosphere3 | None | kilogram | air::low population density, long-term | biosphere |  | other
Formaldehyde | 7.8684e-09 | biosphere3 | None | kilogram | air::non-urban air or from high stacks | biosphere |  | other
Formaldehyde | 8.9161e-09 | biosphere3 | None | kilogram | air::urban air close to ground | biosphere |  | other
Glider lightweighting | 0.00071632 | carculator db | GLO | kilogram |  | technosphere | glider lightweighting | glider
Heptane | 4.4011e-10 | biosphere3 | None | kilogram | air::low population density, long-term | biosphere |  | other
Heptane | 1.3114e-10 | biosphere3 | None | kilogram | air::non-urban air or from high stacks | biosphere |  | other
Heptane | 1.486e-10 | biosphere3 | None | kilogram | air::urban air close to ground | biosphere |  | other
Hydrocarbons, chlorinated | 2.2006e-06 | biosphere3 | None | kilogram | air::low population density, long-term | biosphere |  | other
Hydrocarbons, chlorinated | 6.557e-07 | biosphere3 | None | kilogram | air::non-urban air or from high stacks | biosphere |  | other
Hydrocarbons, chlorinated | 4.4385e-07 | biosphere3 | None | kilogram | air::urban air close to ground | biosphere |  | other
Mercury | 5.7089e-11 | biosphere3 | None | kilogram | air::low population density, long-term | biosphere |  | direct - exhaust
Mercury | 1.7011e-11 | biosphere3 | None | kilogram | air::non-urban air or from high stacks | biosphere |  | direct - exhaust
Mercury | 1.0629e-11 | biosphere3 | None | kilogram | air::urban air close to ground | biosphere |  | direct - exhaust
Methane, fossil | 1.9805e-06 | biosphere3 | None | kilogram | air::low population density, long-term | biosphere |  | direct - exhaust
Methane, fossil | 5.9012e-07 | biosphere3 | None | kilogram | air::non-urban air or from high stacks | biosphere |  | direct - exhaust
Methane, fossil | 3.6955e-07 | biosphere3 | None | kilogram | air::urban air close to ground | biosphere |  | direct - exhaust
Methyl ethyl ketone | 2.6407e-09 | biosphere3 | None | kilogram | air::low population density, long-term | biosphere |  | other
Methyl ethyl ketone | 7.8683e-10 | biosphere3 | None | kilogram | air::non-urban air or from high stacks | biosphere |  | other
Methyl ethyl ketone | 8.916e-10 | biosphere3 | None | kilogram | air::urban air close to ground | biosphere |  | other
NMVOC, non-methane volatile organic compounds, unspecified origin | 1.2103e-07 | biosphere3 | None | kilogram | air::low population density, long-term | biosphere |  | direct - exhaust
NMVOC, non-methane volatile organic compounds, unspecified origin | 3.6063e-08 | biosphere3 | None | kilogram | air::non-urban air or from high stacks | biosphere |  | direct - exhaust
NMVOC, non-methane volatile organic compounds, unspecified origin | 4.0865e-08 | biosphere3 | None | kilogram | air::urban air close to ground | biosphere |  | direct - exhaust
Nickel | 9.5148e-11 | biosphere3 | None | kilogram | air::low population density, long-term | biosphere |  | direct - exhaust
Nickel | 2.8351e-11 | biosphere3 | None | kilogram | air::non-urban air or from high stacks | biosphere |  | direct - exhaust
Nickel | 1.7715e-11 | biosphere3 | None | kilogram | air::urban air close to ground | biosphere |  | direct - exhaust
Nitrogen oxides | 7.5526e-06 | biosphere3 | None | kilogram | air::low population density, long-term | biosphere |  | direct - exhaust
Nitrogen oxides | 2.2504e-06 | biosphere3 | None | kilogram | air::non-urban air or from high stacks | biosphere |  | direct - exhaust
Nitrogen oxides | 1.6813e-06 | biosphere3 | None | kilogram | air::urban air close to ground | biosphere |  | direct - exhaust
PAH, polycyclic aromatic hydrocarbons | 6.1266e-10 | biosphere3 | None | kilogram | air::low population density, long-term | biosphere |  | direct - exhaust
PAH, polycyclic aromatic hydrocarbons | 1.8255e-10 | biosphere3 | None | kilogram | air::non-urban air or from high stacks | biosphere |  | direct - exhaust
PAH, polycyclic aromatic hydrocarbons | 1.1406e-10 | biosphere3 | None | kilogram | air::urban air close to ground | biosphere |  | direct - exhaust
Particulates, < 2.5 um | 1.2133e-07 | biosphere3 | None | kilogram | air::low population density, long-term | biosphere |  | direct - exhaust
Particulates, < 2.5 um | 3.6152e-08 | biosphere3 | None | kilogram | air::non-urban air or from high stacks | biosphere |  | direct - exhaust
Particulates, < 2.5 um | 2.4812e-08 | biosphere3 | None | kilogram | air::urban air close to ground | biosphere |  | direct - exhaust
Pentane | 8.8023e-11 | biosphere3 | None | kilogram | air::low population density, long-term | biosphere |  | other
Pentane | 2.6228e-11 | biosphere3 | None | kilogram | air::non-urban air or from high stacks | biosphere |  | other
Pentane | 2.972e-11 | biosphere3 | None | kilogram | air::urban air close to ground | biosphere |  | other
Propane | 2.4206e-10 | biosphere3 | None | kilogram | air::low population density, long-term | biosphere |  | other
Propane | 7.2126e-11 | biosphere3 | None | kilogram | air::non-urban air or from high stacks | biosphere |  | other
Propane | 8.173e-11 | biosphere3 | None | kilogram | air::urban air close to ground | biosphere |  | other
Propene | 7.9221e-09 | biosphere3 | None | kilogram | air::low population density, long-term | biosphere |  | other
Propene | 2.3605e-09 | biosphere3 | None | kilogram | air::non-urban air or from high stacks | biosphere |  | other
Propene | 2.6748e-09 | biosphere3 | None | kilogram | air::urban air close to ground | biosphere |  | other
Selenium | 1.0814e-12 | biosphere3 | None | kilogram | air::low population density, long-term | biosphere |  | direct - exhaust
Selenium | 3.2223e-13 | biosphere3 | None | kilogram | air::non-urban air or from high stacks | biosphere |  | direct - exhaust
Selenium | 2.0134e-13 | biosphere3 | None | kilogram | air::urban air close to ground | biosphere |  | direct - exhaust
Styrene | 8.1421e-10 | biosphere3 | None | kilogram | air::low population density, long-term | biosphere |  | other
Styrene | 2.4261e-10 | biosphere3 | None | kilogram | air::non-urban air or from high stacks | biosphere |  | other
Styrene | 2.7491e-10 | biosphere3 | None | kilogram | air::urban air close to ground | biosphere |  | other
Sulfur dioxide | 3.2266e-07 | biosphere3 | None | kilogram | air | biosphere |  | direct - exhaust
Toluene | 1.5184e-09 | biosphere3 | None | kilogram | air::low population density, long-term | biosphere |  | other
Toluene | 4.5243e-10 | biosphere3 | None | kilogram | air::non-urban air or from high stacks | biosphere |  | other
Toluene | 5.1267e-10 | biosphere3 | None | kilogram | air::urban air close to ground | biosphere |  | other
Zinc | 1.8798e-08 | biosphere3 | None | kilogram | air::low population density, long-term | biosphere |  | direct - exhaust
Zinc | 5.601e-09 | biosphere3 | None | kilogram | air::non-urban air or from high stacks | biosphere |  | direct - exhaust
Zinc | 3.4997e-09 | biosphere3 | None | kilogram | air::urban air close to ground | biosphere |  | direct - exhaust
m-Xylene | 1.3424e-09 | biosphere3 | None | kilogram | air::low population density, long-term | biosphere |  | other
m-Xylene | 3.9997e-10 | biosphere3 | None | kilogram | air::non-urban air or from high stacks | biosphere |  | other
m-Xylene | 4.5323e-10 | biosphere3 | None | kilogram | air::urban air close to ground | biosphere |  | other
maintenance, passenger car | 9.2638e-06 | carculator db | RER | unit |  | technosphere | passenger car maintenance | maintenance
market for brake wear emissions, passenger car | -8.764e-06 | carculator db | GLO | kilogram |  | technosphere | brake wear emissions, passenger car | direct - non-exhaust
market for charger, electric passenger car | 2.1597e-05 | carculator db | GLO | kilogram |  | technosphere | charger, electric passenger car | energy storage
market for converter, for electric passenger car | 2.2353e-05 | carculator db | GLO | kilogram |  | technosphere | converter, for electric passenger car | energy storage
market for electric motor, electric passenger car | 0.00031266 | carculator db | GLO | kilogram |  | technosphere | electric motor, electric passenger car | powertrain
market for glider, passenger car | 0.0067246 | carculator db | GLO | kilogram |  | technosphere | glider, passenger car | glider
market for internal combustion engine, passenger car | 0.0012524 | carculator db | GLO | kilogram |  | technosphere | internal combustion engine, passenger car | powertrain
market for inverter, for electric passenger car | 4.4707e-05 | carculator db | GLO | kilogram |  | technosphere | inverter, for electric passenger car | energy storage
market for power distribution unit, for electric passenger car | 1.987e-05 | carculator db | GLO | kilogram |  | technosphere | power distribution unit, for electric passenger car | energy storage
market for refrigerant R134a | 6.3304e-06 | carculator db | GLO | kilogram |  | technosphere | refrigerant R134a | other
market for road | 0.0010005 | carculator db | GLO | meter-year |  | technosphere | road | road
market for road maintenance | 0.00129 | carculator db | RER | meter-year |  | technosphere | road maintenance | road
market for road wear emissions, passenger car | -1.7937e-05 | carculator db | GLO | kilogram |  | technosphere | road wear emissions, passenger car | road
market for tyre wear emissions, passenger car | -2.0671e-05 | carculator db | GLO | kilogram |  | technosphere | tyre wear emissions, passenger car | direct - non-exhaust
market for used Li-ion battery | -0.0009 | carculator db | GLO | kilogram |  | technosphere | used Li-ion battery | other
market for used powertrain from electric passenger car, manual dismantling | -0.00042119 | carculator db | GLO | kilogram |  | technosphere | used powertrain from electric passenger car, manual dismantling | EoL
noise, octave 1, day time, rural | 0.10451 | biosphere3 | None | joule | octave 1::day time::rural | biosphere |  | direct - exhaust
noise, octave 1, day time, suburban | 0.05537 | biosphere3 | None | joule | octave 1::day time::suburban | biosphere |  | direct - exhaust
noise, octave 1, day time, urban | 0.047367 | biosphere3 | None | joule | octave 1::day time::urban | biosphere |  | direct - exhaust
noise, octave 2, day time, rural | 0.0070275 | biosphere3 | None | joule | octave 2::day time::rural | biosphere |  | direct - exhaust
noise, octave 2, day time, suburban | 0.0040016 | biosphere3 | None | joule | octave 2::day time::suburban | biosphere |  | direct - exhaust
noise, octave 2, day time, urban | 0.0051328 | biosphere3 | None | joule | octave 2::day time::urban | biosphere |  | direct - exhaust
noise, octave 3, day time, rural | 0.0078263 | biosphere3 | None | joule | octave 3::day time::rural | biosphere |  | direct - exhaust
noise, octave 3, day time, suburban | 0.0021724 | biosphere3 | None | joule | octave 3::day time::suburban | biosphere |  | direct - exhaust
noise, octave 3, day time, urban | 0.005656 | biosphere3 | None | joule | octave 3::day time::urban | biosphere |  | direct - exhaust
noise, octave 4, day time, rural | 0.024307 | biosphere3 | None | joule | octave 4::day time::rural | biosphere |  | direct - exhaust
noise, octave 4, day time, suburban | 0.0088857 | biosphere3 | None | joule | octave 4::day time::suburban | biosphere |  | direct - exhaust
noise, octave 4, day time, urban | 0.0029189 | biosphere3 | None | joule | octave 4::day time::urban | biosphere |  | direct - exhaust
noise, octave 5, day time, rural | 0.072673 | biosphere3 | None | joule | octave 5::day time::rural | biosphere |  | direct - exhaust
noise, octave 5, day time, suburban | 0.070107 | biosphere3 | None | joule | octave 5::day time::suburban | biosphere |  | direct - exhaust
noise, octave 5, day time, urban | 0.047533 | biosphere3 | None | joule | octave 5::day time::urban | biosphere |  | direct - exhaust
noise, octave 6, day time, rural | 0.12409 | biosphere3 | None | joule | octave 6::day time::rural | biosphere |  | direct - exhaust
noise, octave 6, day time, suburban | 0.13029 | biosphere3 | None | joule | octave 6::day time::suburban | biosphere |  | direct - exhaust
noise, octave 6, day time, urban | 0.044035 | biosphere3 | None | joule | octave 6::day time::urban | biosphere |  | direct - exhaust
noise, octave 7, day time, rural | 0.019128 | biosphere3 | None | joule | octave 7::day time::rural | biosphere |  | direct - exhaust
noise, octave 7, day time, suburban | 0.0022882 | biosphere3 | None | joule | octave 7::day time::suburban | biosphere |  | direct - exhaust
noise, octave 7, day time, urban | 0.0026435 | biosphere3 | None | joule | octave 7::day time::urban | biosphere |  | direct - exhaust
noise, octave 8, day time, rural | 0.0068113 | biosphere3 | None | joule | octave 8::day time::rural | biosphere |  | direct - exhaust
noise, octave 8, day time, suburban | 0.0070789 | biosphere3 | None | joule | octave 8::day time::suburban | biosphere |  | direct - exhaust
noise, octave 8, day time, urban | 0.005115 | biosphere3 | None | joule | octave 8::day time::urban | biosphere |  | direct - exhaust
o-Xylene | 5.9416e-10 | biosphere3 | None | kilogram | air::low population density, long-term | biosphere |  | other
o-Xylene | 1.7704e-10 | biosphere3 | None | kilogram | air::non-urban air or from high stacks | biosphere |  | other
o-Xylene | 2.0061e-10 | biosphere3 | None | kilogram | air::urban air close to ground | biosphere |  | other
polyethylene production, high density, granulate | 0.00024632 | carculator db | RER | kilogram |  | technosphere | polyethylene, high density, granulate | energy storage
treatment of used glider, passenger car, shredding | -0.0062546 | carculator db | GLO | kilogram |  | technosphere | used glider, passenger car | other
treatment of used internal combustion engine, passenger car, shredding | -0.0012524 | carculator db | GLO | kilogram |  | technosphere | used internal combustion engine, passenger car | other
fuel supply for diesel vehicles, 2020 | 0.016133 | carculator db | RER | kilogram |  | technosphere | fuel | energy chain
electricity supply for electric vehicles, 2020 | 0.19961 | carculator db | RER | kilowatt hour |  | technosphere | electricity, low voltage, for battery electric vehicles | energy chain
electricity market for energy storage production, 2020 | 0.0029927 | carculator db | CN | kilowatt hour |  | technosphere | electricity, low voltage, for energy storage production | energy storage
transport, passenger car, plugin diesel hybrid, Medium SUV, 2020, EURO-6d-TEMP | 1 | carculator db | RER | kilometer |  | production | transport, passenger car, EURO-6d-TEMP | other
market for transport, freight train | 0.0016485 | ecoinvent | Europe without Switzerland | ton kilometer |  | technosphere | transport, freight train | other
market for transport, freight, lorry >32 metric ton, EURO4 | 0.00082297 | ecoinvent | RER | ton kilometer |  | technosphere | transport, freight, lorry >32 metric ton, EURO4 | other
Activity | transport, passenger car, plugin diesel hybrid, Medium SUV, 2030, EURO-6d
location | RER
production amount | 1
reference product | transport, passenger car, EURO-6d
type | process
unit | kilometer
worksheet name | None
source | Sacchi, R., Bauer, C., Cox, B. and Mutel, C. (in review) carculator: an open-source tool for prospective environmental and economic life cycle assessment of vehicles. When, Where and How can battery-electric vehicles help reduce greenhouse gas emissions? Submitted to Renewable and Sustainable Energy Reviews.
description | Cradle-to-grave life cycle inventory of the transport activity using a passenger car over 1 km. carculator is a open-source parametrized truck model that produces life cycle inventories for any desired set of parameters value (lifetime, occupancy rate, power, battery size, fuel blend, etc.): to produce your own inventories, go to https://github.com/romainsacchi/carculator or contact carculator@psi.ch.
special remark
comment | Combustion engine power: 27 [kW]. Electric motor power: 97 [kW]. Power share from combustion engine: 25 [%]. Km over lifetime: 200000 [km]. Yearly mileage: 12000 [km/year]. Autonomy on a full tank/battery: 1051 [km]. Tank-to-wheel efficiency: 57 [%]. Tank-to-wheel energy consumption: 1153 [kj/km]. Battery capacity: 27 [kWh]. Fuel tank capacity: 591 [kWh]. Mass of battery: 198 [kg]. Curb mass (excl. driver and cargo): 1676 [kg]. Driving mass (incl. driver and cargo): 1816 [kg].
Exchanges
name | amount | database | location | unit | categories | type | reference product | tag
Acetaldehyde | 1.1316e-08 | biosphere3 | None | kilogram | air::low population density, long-term | biosphere |  | other
Acetaldehyde | 3.3246e-09 | biosphere3 | None | kilogram | air::non-urban air or from high stacks | biosphere |  | other
Acetaldehyde | 4.0347e-09 | biosphere3 | None | kilogram | air::urban air close to ground | biosphere |  | other
Acetone | 5.1423e-09 | biosphere3 | None | kilogram | air::low population density, long-term | biosphere |  | other
Acetone | 1.5107e-09 | biosphere3 | None | kilogram | air::non-urban air or from high stacks | biosphere |  | other
Acetone | 1.8334e-09 | biosphere3 | None | kilogram | air::urban air close to ground | biosphere |  | other
Acrolein | 6.2617e-09 | biosphere3 | None | kilogram | air::low population density, long-term | biosphere |  | other
Acrolein | 1.8396e-09 | biosphere3 | None | kilogram | air::non-urban air or from high stacks | biosphere |  | other
Acrolein | 2.2325e-09 | biosphere3 | None | kilogram | air::urban air close to ground | biosphere |  | other
Ammonia | 1.5475e-06 | biosphere3 | None | kilogram | air::low population density, long-term | biosphere |  | direct - exhaust
Ammonia | 4.5464e-07 | biosphere3 | None | kilogram | air::non-urban air or from high stacks | biosphere |  | direct - exhaust
Ammonia | 2.8401e-07 | biosphere3 | None | kilogram | air::urban air close to ground | biosphere |  | direct - exhaust
Arsenic | 9.1179e-13 | biosphere3 | None | kilogram | air::low population density, long-term | biosphere |  | other
Arsenic | 2.6787e-13 | biosphere3 | None | kilogram | air::non-urban air or from high stacks | biosphere |  | other
Arsenic | 1.6734e-13 | biosphere3 | None | kilogram | air::urban air close to ground | biosphere |  | other
Battery BoP | 0.00037125 | carculator db | GLO | kilogram |  | technosphere | Battery BoP | energy storage
Battery cell, NMC-622 | 0.00061875 | carculator db | GLO | kilogram |  | technosphere | Battery cell | energy storage
Benzaldehyde | 1.5042e-09 | biosphere3 | None | kilogram | air::low population density, long-term | biosphere |  | other
Benzaldehyde | 4.4191e-10 | biosphere3 | None | kilogram | air::non-urban air or from high stacks | biosphere |  | other
Benzaldehyde | 5.363e-10 | biosphere3 | None | kilogram | air::urban air close to ground | biosphere |  | other
Benzene | 1.3993e-08 | biosphere3 | None | kilogram | air::low population density, long-term | biosphere |  | direct - exhaust
Benzene | 4.1108e-09 | biosphere3 | None | kilogram | air::non-urban air or from high stacks | biosphere |  | direct - exhaust
Benzene | 2.9308e-09 | biosphere3 | None | kilogram | air::urban air close to ground | biosphere |  | direct - exhaust
Butane | 1.924e-10 | biosphere3 | None | kilogram | air::low population density, long-term | biosphere |  | other
Butane | 5.6524e-11 | biosphere3 | None | kilogram | air::non-urban air or from high stacks | biosphere |  | other
Butane | 6.8596e-11 | biosphere3 | None | kilogram | air::urban air close to ground | biosphere |  | other
Cadmium | 7.9048e-11 | biosphere3 | None | kilogram | air::low population density, long-term | biosphere |  | direct - exhaust
Cadmium | 2.3223e-11 | biosphere3 | None | kilogram | air::non-urban air or from high stacks | biosphere |  | direct - exhaust
Cadmium | 1.4508e-11 | biosphere3 | None | kilogram | air::urban air close to ground | biosphere |  | direct - exhaust
Carbon dioxide, fossil | 0.040091 | biosphere3 | None | kilogram | air | biosphere |  | direct - exhaust
Carbon dioxide, non-fossil | 0.0022665 | biosphere3 | None | kilogram | air | biosphere |  | direct - exhaust
Carbon monoxide, fossil | 2.3458e-06 | biosphere3 | None | kilogram | air::low population density, long-term | biosphere |  | direct - exhaust
Carbon monoxide, fossil | 6.8917e-07 | biosphere3 | None | kilogram | air::non-urban air or from high stacks | biosphere |  | direct - exhaust
Carbon monoxide, fossil | 7.6484e-07 | biosphere3 | None | kilogram | air::urban air close to ground | biosphere |  | direct - exhaust
Chromium | 2.7315e-10 | biosphere3 | None | kilogram | air::low population density, long-term | biosphere |  | direct - exhaust
Chromium | 8.0247e-11 | biosphere3 | None | kilogram | air::non-urban air or from high stacks | biosphere |  | direct - exhaust
Chromium | 5.013e-11 | biosphere3 | None | kilogram | air::urban air close to ground | biosphere |  | direct - exhaust
Chromium VI | 5.4786e-13 | biosphere3 | None | kilogram | air::low population density, long-term | biosphere |  | direct - exhaust
Chromium VI | 1.6095e-13 | biosphere3 | None | kilogram | air::non-urban air or from high stacks | biosphere |  | direct - exhaust
Chromium VI | 1.0055e-13 | biosphere3 | None | kilogram | air::urban air close to ground | biosphere |  | direct - exhaust
Copper | 1.9292e-10 | biosphere3 | None | kilogram | air::low population density, long-term | biosphere |  | energy storage
Copper | 5.6678e-11 | biosphere3 | None | kilogram | air::non-urban air or from high stacks | biosphere |  | energy storage
Copper | 3.5407e-11 | biosphere3 | None | kilogram | air::urban air close to ground | biosphere |  | energy storage
Cyclohexane | 1.1369e-09 | biosphere3 | None | kilogram | air::low population density, long-term | biosphere |  | other
Cyclohexane | 3.34e-10 | biosphere3 | None | kilogram | air::non-urban air or from high stacks | biosphere |  | other
Cyclohexane | 4.0534e-10 | biosphere3 | None | kilogram | air::urban air close to ground | biosphere |  | other
Dinitrogen monoxide | 2.1736e-06 | biosphere3 | None | kilogram | air::low population density, long-term | biosphere |  | direct - exhaust
Dinitrogen monoxide | 6.3859e-07 | biosphere3 | None | kilogram | air::non-urban air or from high stacks | biosphere |  | direct - exhaust
Dinitrogen monoxide | 3.9892e-07 | biosphere3 | None | kilogram | air::urban air close to ground | biosphere |  | direct - exhaust
Ethane | 5.772e-10 | biosphere3 | None | kilogram | air::low population density, long-term | biosphere |  | other
Ethane | 1.6957e-10 | biosphere3 | None | kilogram | air::non-urban air or from high stacks | biosphere |  | other
Ethane | 2.0579e-10 | biosphere3 | None | kilogram | air::urban air close to ground | biosphere |  | other
Ethane, 1,1,1,2-tetrafluoro-, HFC-134a | 3.3261e-06 | biosphere3 | None | kilogram | air | biosphere |  | other
Ethene | 1.9187e-08 | biosphere3 | None | kilogram | air::low population density, long-term | biosphere |  | other
Ethene | 5.637e-09 | biosphere3 | None | kilogram | air::non-urban air or from high stacks | biosphere |  | other
Ethene | 6.8408e-09 | biosphere3 | None | kilogram | air::urban air close to ground | biosphere |  | other
Formaldehyde | 2.0989e-08 | biosphere3 | None | kilogram | air::low population density, long-term | biosphere |  | other
Formaldehyde | 6.1662e-09 | biosphere3 | None | kilogram | air::non-urban air or from high stacks | biosphere |  | other
Formaldehyde | 7.4832e-09 | biosphere3 | None | kilogram | air::urban air close to ground | biosphere |  | other
Glider lightweighting | 0.00086576 | carculator db | GLO | kilogram |  | technosphere | glider lightweighting | glider
Heptane | 3.4982e-10 | biosphere3 | None | kilogram | air::low population density, long-term | biosphere |  | other
Heptane | 1.0277e-10 | biosphere3 | None | kilogram | air::non-urban air or from high stacks | biosphere |  | other
Heptane | 1.2472e-10 | biosphere3 | None | kilogram | air::urban air close to ground | biosphere |  | other
Hydrocarbons, chlorinated | 1.7491e-06 | biosphere3 | None | kilogram | air::low population density, long-term | biosphere |  | other
Hydrocarbons, chlorinated | 5.1385e-07 | biosphere3 | None | kilogram | air::non-urban air or from high stacks | biosphere |  | other
Hydrocarbons, chlorinated | 3.5201e-07 | biosphere3 | None | kilogram | air::urban air close to ground | biosphere |  | other
Mercury | 4.8133e-11 | biosphere3 | None | kilogram | air::low population density, long-term | biosphere |  | direct - exhaust
Mercury | 1.4141e-11 | biosphere3 | None | kilogram | air::non-urban air or from high stacks | biosphere |  | direct - exhaust
Mercury | 8.8337e-12 | biosphere3 | None | kilogram | air::urban air close to ground | biosphere |  | direct - exhaust
Methane, fossil | 1.5742e-06 | biosphere3 | None | kilogram | air::low population density, long-term | biosphere |  | direct - exhaust
Methane, fossil | 4.6247e-07 | biosphere3 | None | kilogram | air::non-urban air or from high stacks | biosphere |  | direct - exhaust
Methane, fossil | 2.8965e-07 | biosphere3 | None | kilogram | air::urban air close to ground | biosphere |  | direct - exhaust
Methyl ethyl ketone | 2.0989e-09 | biosphere3 | None | kilogram | air::low population density, long-term | biosphere |  | other
Methyl ethyl ketone | 6.1662e-10 | biosphere3 | None | kilogram | air::non-urban air or from high stacks | biosphere |  | other
Methyl ethyl ketone | 7.4832e-10 | biosphere3 | None | kilogram | air::urban air close to ground | biosphere |  | other
NMVOC, non-methane volatile organic compounds, unspecified origin | 9.6199e-08 | biosphere3 | None | kilogram | air::low population density, long-term | biosphere |  | direct - exhaust
NMVOC, non-methane volatile organic compounds, unspecified origin | 2.8262e-08 | biosphere3 | None | kilogram | air::non-urban air or from high stacks | biosphere |  | direct - exhaust
NMVOC, non-methane volatile organic compounds, unspecified origin | 3.4298e-08 | biosphere3 | None | kilogram | air::urban air close to ground | biosphere |  | direct - exhaust
Nickel | 8.0222e-11 | biosphere3 | None | kilogram | air::low population density, long-term | biosphere |  | direct - exhaust
Nickel | 2.3568e-11 | biosphere3 | None | kilogram | air::non-urban air or from high stacks | biosphere |  | direct - exhaust
Nickel | 1.4723e-11 | biosphere3 | None | kilogram | air::urban air close to ground | biosphere |  | direct - exhaust
Nitrogen oxides | 5.8331e-06 | biosphere3 | None | kilogram | air::low population density, long-term | biosphere |  | direct - exhaust
Nitrogen oxides | 1.7137e-06 | biosphere3 | None | kilogram | air::non-urban air or from high stacks | biosphere |  | direct - exhaust
Nitrogen oxides | 1.3203e-06 | biosphere3 | None | kilogram | air::urban air close to ground | biosphere |  | direct - exhaust
PAH, polycyclic aromatic hydrocarbons | 5.1655e-10 | biosphere3 | None | kilogram | air::low population density, long-term | biosphere |  | direct - exhaust
PAH, polycyclic aromatic hydrocarbons | 1.5176e-10 | biosphere3 | None | kilogram | air::non-urban air or from high stacks | biosphere |  | direct - exhaust
PAH, polycyclic aromatic hydrocarbons | 9.4801e-11 | biosphere3 | None | kilogram | air::urban air close to ground | biosphere |  | direct - exhaust
Particulates, < 2.5 um | 9.7778e-08 | biosphere3 | None | kilogram | air::low population density, long-term | biosphere |  | direct - exhaust
Particulates, < 2.5 um | 2.8726e-08 | biosphere3 | None | kilogram | air::non-urban air or from high stacks | biosphere |  | direct - exhaust
Particulates, < 2.5 um | 1.9963e-08 | biosphere3 | None | kilogram | air::urban air close to ground | biosphere |  | direct - exhaust
Pentane | 6.9963e-11 | biosphere3 | None | kilogram | air::low population density, long-term | biosphere |  | other
Pentane | 2.0554e-11 | biosphere3 | None | kilogram | air::non-urban air or from high stacks | biosphere |  | other
Pentane | 2.4944e-11 | biosphere3 | None | kilogram | air::urban air close to ground | biosphere |  | other
Propane | 1.924e-10 | biosphere3 | None | kilogram | air::low population density, long-term | biosphere |  | other
Propane | 5.6524e-11 | biosphere3 | None | kilogram | air::non-urban air or from high stacks | biosphere |  | other
Propane | 6.8596e-11 | biosphere3 | None | kilogram | air::urban air close to ground | biosphere |  | other
Propene | 6.2967e-09 | biosphere3 | None | kilogram | air::low population density, long-term | biosphere |  | other
Propene | 1.8499e-09 | biosphere3 | None | kilogram | air::non-urban air or from high stacks | biosphere |  | other
Propene | 2.2449e-09 | biosphere3 | None | kilogram | air::urban air close to ground | biosphere |  | other
Selenium | 9.1179e-13 | biosphere3 | None | kilogram | air::low population density, long-term | biosphere |  | direct - exhaust
Selenium | 2.6787e-13 | biosphere3 | None | kilogram | air::non-urban air or from high stacks | biosphere |  | direct - exhaust
Selenium | 1.6734e-13 | biosphere3 | None | kilogram | air::urban air close to ground | biosphere |  | direct - exhaust
Styrene | 6.4716e-10 | biosphere3 | None | kilogram | air::low population density, long-term | biosphere |  | other
Styrene | 1.9013e-10 | biosphere3 | None | kilogram | air::non-urban air or from high stacks | biosphere |  | other
Styrene | 2.3073e-10 | biosphere3 | None | kilogram | air::urban air close to ground | biosphere |  | other
Sulfur dioxide | 2.7079e-07 | biosphere3 | None | kilogram | air | biosphere |  | direct - exhaust
Toluene | 1.2069e-09 | biosphere3 | None | kilogram | air::low population density, long-term | biosphere |  | other
Toluene | 3.5456e-10 | biosphere3 | None | kilogram | air::non-urban air or from high stacks | biosphere |  | other
Toluene | 4.3028e-10 | biosphere3 | None | kilogram | air::urban air close to ground | biosphere |  | other
Zinc | 1.5849e-08 | biosphere3 | None | kilogram | air::low population density, long-term | biosphere |  | direct - exhaust
Zinc | 4.6561e-09 | biosphere3 | None | kilogram | air::non-urban air or from high stacks | biosphere |  | direct - exhaust
Zinc | 2.9087e-09 | biosphere3 | None | kilogram | air::urban air close to ground | biosphere |  | direct - exhaust
m-Xylene | 1.0669e-09 | biosphere3 | None | kilogram | air::low population density, long-term | biosphere |  | other
m-Xylene | 3.1345e-10 | biosphere3 | None | kilogram | air::non-urban air or from high stacks | biosphere |  | other
m-Xylene | 3.8039e-10 | biosphere3 | None | kilogram | air::urban air close to ground | biosphere |  | other
maintenance, passenger car | 9.0155e-06 | carculator db | RER | unit |  | technosphere | passenger car maintenance | maintenance
market for brake wear emissions, passenger car | -8.4664e-06 | carculator db | GLO | kilogram |  | technosphere | brake wear emissions, passenger car | direct - non-exhaust
market for charger, electric passenger car | 2.1864e-05 | carculator db | GLO | kilogram |  | technosphere | charger, electric passenger car | energy storage
market for converter, for electric passenger car | 2.1864e-05 | carculator db | GLO | kilogram |  | technosphere | converter, for electric passenger car | energy storage
market for electric motor, electric passenger car | 0.00030891 | carculator db | GLO | kilogram |  | technosphere | electric motor, electric passenger car | powertrain
market for glider, passenger car | 0.00675 | carculator db | GLO | kilogram |  | technosphere | glider, passenger car | glider
market for internal combustion engine, passenger car | 0.0010994 | carculator db | GLO | kilogram |  | technosphere | internal combustion engine, passenger car | powertrain
market for inverter, for electric passenger car | 4.3728e-05 | carculator db | GLO | kilogram |  | technosphere | inverter, for electric passenger car | energy storage
market for power distribution unit, for electric passenger car | 1.9435e-05 | carculator db | GLO | kilogram |  | technosphere | power distribution unit, for electric passenger car | energy storage
market for refrigerant R134a | 5.7652e-06 | carculator db | GLO | kilogram |  | technosphere | refrigerant R134a | other
market for road | 0.00097566 | carculator db | GLO | meter-year |  | technosphere | road | road
market for road maintenance | 0.00129 | carculator db | RER | meter-year |  | technosphere | road maintenance | road
market for road wear emissions, passenger car | -1.7602e-05 | carculator db | GLO | kilogram |  | technosphere | road wear emissions, passenger car | road
market for tyre wear emissions, passenger car | -2.0375e-05 | carculator db | GLO | kilogram |  | technosphere | tyre wear emissions, passenger car | direct - non-exhaust
market for used Li-ion battery | -0.00099 | carculator db | GLO | kilogram |  | technosphere | used Li-ion battery | other
market for used powertrain from electric passenger car, manual dismantling | -0.00041581 | carculator db | GLO | kilogram |  | technosphere | used powertrain from electric passenger car, manual dismantling | EoL
noise, octave 1, day time, rural | 0.10431 | biosphere3 | None | joule | octave 1::day time::rural | biosphere |  | direct - exhaust
noise, octave 1, day time, suburban | 0.055196 | biosphere3 | None | joule | octave 1::day time::suburban | biosphere |  | direct - exhaust
noise, octave 1, day time, urban | 0.046719 | biosphere3 | None | joule | octave 1::day time::urban | biosphere |  | direct - exhaust
noise, octave 2, day time, rural | 0.0069542 | biosphere3 | None | joule | octave 2::day time::rural | biosphere |  | direct - exhaust
noise, octave 2, day time, suburban | 0.0039456 | biosphere3 | None | joule | octave 2::day time::suburban | biosphere |  | direct - exhaust
noise, octave 2, day time, urban | 0.0050175 | biosphere3 | None | joule | octave 2::day time::urban | biosphere |  | direct - exhaust
noise, octave 3, day time, rural | 0.0076904 | biosphere3 | None | joule | octave 3::day time::rural | biosphere |  | direct - exhaust
noise, octave 3, day time, suburban | 0.0021321 | biosphere3 | None | joule | octave 3::day time::suburban | biosphere |  | direct - exhaust
noise, octave 3, day time, urban | 0.0056135 | biosphere3 | None | joule | octave 3::day time::urban | biosphere |  | direct - exhaust
noise, octave 4, day time, rural | 0.02408 | biosphere3 | None | joule | octave 4::day time::rural | biosphere |  | direct - exhaust
noise, octave 4, day time, suburban | 0.0087913 | biosphere3 | None | joule | octave 4::day time::suburban | biosphere |  | direct - exhaust
noise, octave 4, day time, urban | 0.0028579 | biosphere3 | None | joule | octave 4::day time::urban | biosphere |  | direct - exhaust
noise, octave 5, day time, rural | 0.072547 | biosphere3 | None | joule | octave 5::day time::rural | biosphere |  | direct - exhaust
noise, octave 5, day time, suburban | 0.070088 | biosphere3 | None | joule | octave 5::day time::suburban | biosphere |  | direct - exhaust
noise, octave 5, day time, urban | 0.04745 | biosphere3 | None | joule | octave 5::day time::urban | biosphere |  | direct - exhaust
noise, octave 6, day time, rural | 0.12361 | biosphere3 | None | joule | octave 6::day time::rural | biosphere |  | direct - exhaust
noise, octave 6, day time, suburban | 0.1299 | biosphere3 | None | joule | octave 6::day time::suburban | biosphere |  | direct - exhaust
noise, octave 6, day time, urban | 0.043844 | biosphere3 | None | joule | octave 6::day time::urban | biosphere |  | direct - exhaust
noise, octave 7, day time, rural | 0.018911 | biosphere3 | None | joule | octave 7::day time::rural | biosphere |  | direct - exhaust
noise, octave 7, day time, suburban | 0.0022673 | biosphere3 | None | joule | octave 7::day time::suburban | biosphere |  | direct - exhaust
noise, octave 7, day time, urban | 0.0025804 | biosphere3 | None | joule | octave 7::day time::urban | biosphere |  | direct - exhaust
noise, octave 8, day time, rural | 0.0068041 | biosphere3 | None | joule | octave 8::day time::rural | biosphere |  | direct - exhaust
noise, octave 8, day time, suburban | 0.0070705 | biosphere3 | None | joule | octave 8::day time::suburban | biosphere |  | direct - exhaust
noise, octave 8, day time, urban | 0.0050919 | biosphere3 | None | joule | octave 8::day time::urban | biosphere |  | direct - exhaust
o-Xylene | 4.7225e-10 | biosphere3 | None | kilogram | air::low population density, long-term | biosphere |  | other
o-Xylene | 1.3874e-10 | biosphere3 | None | kilogram | air::non-urban air or from high stacks | biosphere |  | other
o-Xylene | 1.6837e-10 | biosphere3 | None | kilogram | air::urban air close to ground | biosphere |  | other
polyethylene production, high density, granulate | 0.00022169 | carculator db | RER | kilogram |  | technosphere | polyethylene, high density, granulate | energy storage
treatment of used glider, passenger car, shredding | -0.0061059 | carculator db | GLO | kilogram |  | technosphere | used glider, passenger car | other
treatment of used internal combustion engine, passenger car, shredding | -0.0010994 | carculator db | GLO | kilogram |  | technosphere | used internal combustion engine, passenger car | other
fuel supply for diesel vehicles, 2030 | 0.01354 | carculator db | RER | kilogram |  | technosphere | fuel | energy chain
electricity supply for electric vehicles, 2030 | 0.18636 | carculator db | RER | kilowatt hour |  | technosphere | electricity, low voltage, for battery electric vehicles | energy chain
electricity market for energy storage production, 2030 | 0.0034291 | carculator db | CN | kilowatt hour |  | technosphere | electricity, low voltage, for energy storage production | energy storage
transport, passenger car, plugin diesel hybrid, Medium SUV, 2030, EURO-6d | 1 | carculator db | RER | kilometer |  | production | transport, passenger car, EURO-6d | other
market for transport, freight train | 0.0016177 | ecoinvent | Europe without Switzerland | ton kilometer |  | technosphere | transport, freight train | other
market for transport, freight, lorry >32 metric ton, EURO4 | 0.00080769 | ecoinvent | RER | ton kilometer |  | technosphere | transport, freight, lorry >32 metric ton, EURO4 | other
Activity | transport, passenger car, plugin diesel hybrid, Medium SUV, 2040, EURO-6d
location | RER
production amount | 1
reference product | transport, passenger car, EURO-6d
type | process
unit | kilometer
worksheet name | None
source | Sacchi, R., Bauer, C., Cox, B. and Mutel, C. (in review) carculator: an open-source tool for prospective environmental and economic life cycle assessment of vehicles. When, Where and How can battery-electric vehicles help reduce greenhouse gas emissions? Submitted to Renewable and Sustainable Energy Reviews.
description | Cradle-to-grave life cycle inventory of the transport activity using a passenger car over 1 km. carculator is a open-source parametrized truck model that produces life cycle inventories for any desired set of parameters value (lifetime, occupancy rate, power, battery size, fuel blend, etc.): to produce your own inventories, go to https://github.com/romainsacchi/carculator or contact carculator@psi.ch.
special remark
comment | Combustion engine power: 26 [kW]. Electric motor power: 95 [kW]. Power share from combustion engine: 25 [%]. Km over lifetime: 200000 [km]. Yearly mileage: 12000 [km/year]. Autonomy on a full tank/battery: 1106 [km]. Tank-to-wheel efficiency: 58 [%]. Tank-to-wheel energy consumption: 1052 [kj/km]. Battery capacity: 42 [kWh]. Fuel tank capacity: 525 [kWh]. Mass of battery: 216 [kg]. Curb mass (excl. driver and cargo): 1625 [kg]. Driving mass (incl. driver and cargo): 1765 [kg].
Exchanges
name | amount | database | location | unit | categories | type | reference product | tag
Acetaldehyde | 1.0473e-08 | biosphere3 | None | kilogram | air::low population density, long-term | biosphere |  | other
Acetaldehyde | 3.0388e-09 | biosphere3 | None | kilogram | air::non-urban air or from high stacks | biosphere |  | other
Acetaldehyde | 3.8564e-09 | biosphere3 | None | kilogram | air::urban air close to ground | biosphere |  | other
Acetone | 4.7592e-09 | biosphere3 | None | kilogram | air::low population density, long-term | biosphere |  | other
Acetone | 1.3808e-09 | biosphere3 | None | kilogram | air::non-urban air or from high stacks | biosphere |  | other
Acetone | 1.7524e-09 | biosphere3 | None | kilogram | air::urban air close to ground | biosphere |  | other
Acrolein | 5.7952e-09 | biosphere3 | None | kilogram | air::low population density, long-term | biosphere |  | other
Acrolein | 1.6814e-09 | biosphere3 | None | kilogram | air::non-urban air or from high stacks | biosphere |  | other
Acrolein | 2.1338e-09 | biosphere3 | None | kilogram | air::urban air close to ground | biosphere |  | other
Ammonia | 1.4322e-06 | biosphere3 | None | kilogram | air::low population density, long-term | biosphere |  | direct - exhaust
Ammonia | 4.1555e-07 | biosphere3 | None | kilogram | air::non-urban air or from high stacks | biosphere |  | direct - exhaust
Ammonia | 2.5963e-07 | biosphere3 | None | kilogram | air::urban air close to ground | biosphere |  | direct - exhaust
Arsenic | 8.4387e-13 | biosphere3 | None | kilogram | air::low population density, long-term | biosphere |  | other
Arsenic | 2.4484e-13 | biosphere3 | None | kilogram | air::non-urban air or from high stacks | biosphere |  | other
Arsenic | 1.5297e-13 | biosphere3 | None | kilogram | air::urban air close to ground | biosphere |  | other
Battery BoP | 0.000378 | carculator db | GLO | kilogram |  | technosphere | Battery BoP | energy storage
Battery cell, NMC-622 | 0.000702 | carculator db | GLO | kilogram |  | technosphere | Battery cell | energy storage
Benzaldehyde | 1.3921e-09 | biosphere3 | None | kilogram | air::low population density, long-term | biosphere |  | other
Benzaldehyde | 4.0392e-10 | biosphere3 | None | kilogram | air::non-urban air or from high stacks | biosphere |  | other
Benzaldehyde | 5.126e-10 | biosphere3 | None | kilogram | air::urban air close to ground | biosphere |  | other
Benzene | 1.295e-08 | biosphere3 | None | kilogram | air::low population density, long-term | biosphere |  | direct - exhaust
Benzene | 3.7574e-09 | biosphere3 | None | kilogram | air::non-urban air or from high stacks | biosphere |  | direct - exhaust
Benzene | 2.7103e-09 | biosphere3 | None | kilogram | air::urban air close to ground | biosphere |  | direct - exhaust
Butane | 1.7806e-10 | biosphere3 | None | kilogram | air::low population density, long-term | biosphere |  | other
Butane | 5.1664e-11 | biosphere3 | None | kilogram | air::non-urban air or from high stacks | biosphere |  | other
Butane | 6.5564e-11 | biosphere3 | None | kilogram | air::urban air close to ground | biosphere |  | other
Cadmium | 7.3159e-11 | biosphere3 | None | kilogram | air::low population density, long-term | biosphere |  | direct - exhaust
Cadmium | 2.1226e-11 | biosphere3 | None | kilogram | air::non-urban air or from high stacks | biosphere |  | direct - exhaust
Cadmium | 1.3262e-11 | biosphere3 | None | kilogram | air::urban air close to ground | biosphere |  | direct - exhaust
Carbon dioxide, fossil | 0.036956 | biosphere3 | None | kilogram | air | biosphere |  | direct - exhaust
Carbon dioxide, non-fossil | 0.0020893 | biosphere3 | None | kilogram | air | biosphere |  | direct - exhaust
Carbon monoxide, fossil | 2.171e-06 | biosphere3 | None | kilogram | air::low population density, long-term | biosphere |  | direct - exhaust
Carbon monoxide, fossil | 6.2991e-07 | biosphere3 | None | kilogram | air::non-urban air or from high stacks | biosphere |  | direct - exhaust
Carbon monoxide, fossil | 7.2789e-07 | biosphere3 | None | kilogram | air::urban air close to ground | biosphere |  | direct - exhaust
Chromium | 2.528e-10 | biosphere3 | None | kilogram | air::low population density, long-term | biosphere |  | direct - exhaust
Chromium | 7.3347e-11 | biosphere3 | None | kilogram | air::non-urban air or from high stacks | biosphere |  | direct - exhaust
Chromium | 4.5827e-11 | biosphere3 | None | kilogram | air::urban air close to ground | biosphere |  | direct - exhaust
Chromium VI | 5.0704e-13 | biosphere3 | None | kilogram | air::low population density, long-term | biosphere |  | direct - exhaust
Chromium VI | 1.4711e-13 | biosphere3 | None | kilogram | air::non-urban air or from high stacks | biosphere |  | direct - exhaust
Chromium VI | 9.1916e-14 | biosphere3 | None | kilogram | air::urban air close to ground | biosphere |  | direct - exhaust
Copper | 1.7855e-10 | biosphere3 | None | kilogram | air::low population density, long-term | biosphere |  | energy storage
Copper | 5.1805e-11 | biosphere3 | None | kilogram | air::non-urban air or from high stacks | biosphere |  | energy storage
Copper | 3.2367e-11 | biosphere3 | None | kilogram | air::urban air close to ground | biosphere |  | energy storage
Cyclohexane | 1.0522e-09 | biosphere3 | None | kilogram | air::low population density, long-term | biosphere |  | other
Cyclohexane | 3.0529e-10 | biosphere3 | None | kilogram | air::non-urban air or from high stacks | biosphere |  | other
Cyclohexane | 3.8743e-10 | biosphere3 | None | kilogram | air::urban air close to ground | biosphere |  | other
Dinitrogen monoxide | 2.0117e-06 | biosphere3 | None | kilogram | air::low population density, long-term | biosphere |  | direct - exhaust
Dinitrogen monoxide | 5.8368e-07 | biosphere3 | None | kilogram | air::non-urban air or from high stacks | biosphere |  | direct - exhaust
Dinitrogen monoxide | 3.6468e-07 | biosphere3 | None | kilogram | air::urban air close to ground | biosphere |  | direct - exhaust
Ethane | 5.3419e-10 | biosphere3 | None | kilogram | air::low population density, long-term | biosphere |  | other
Ethane | 1.5499e-10 | biosphere3 | None | kilogram | air::non-urban air or from high stacks | biosphere |  | other
Ethane | 1.967e-10 | biosphere3 | None | kilogram | air::urban air close to ground | biosphere |  | other
Ethane, 1,1,1,2-tetrafluoro-, HFC-134a | 3e-06 | biosphere3 | None | kilogram | air | biosphere |  | other
Ethene | 1.7758e-08 | biosphere3 | None | kilogram | air::low population density, long-term | biosphere |  | other
Ethene | 5.1523e-09 | biosphere3 | None | kilogram | air::non-urban air or from high stacks | biosphere |  | other
Ethene | 6.5386e-09 | biosphere3 | None | kilogram | air::urban air close to ground | biosphere |  | other
Formaldehyde | 1.9425e-08 | biosphere3 | None | kilogram | air::low population density, long-term | biosphere |  | other
Formaldehyde | 5.6361e-09 | biosphere3 | None | kilogram | air::non-urban air or from high stacks | biosphere |  | other
Formaldehyde | 7.1526e-09 | biosphere3 | None | kilogram | air::urban air close to ground | biosphere |  | other
Glider lightweighting | 0.0010125 | carculator db | GLO | kilogram |  | technosphere | glider lightweighting | glider
Heptane | 3.2375e-10 | biosphere3 | None | kilogram | air::low population density, long-term | biosphere |  | other
Heptane | 9.3934e-11 | biosphere3 | None | kilogram | air::non-urban air or from high stacks | biosphere |  | other
Heptane | 1.1921e-10 | biosphere3 | None | kilogram | air::urban air close to ground | biosphere |  | other
Hydrocarbons, chlorinated | 1.6188e-06 | biosphere3 | None | kilogram | air::low population density, long-term | biosphere |  | other
Hydrocarbons, chlorinated | 4.6967e-07 | biosphere3 | None | kilogram | air::non-urban air or from high stacks | biosphere |  | other
Hydrocarbons, chlorinated | 3.2445e-07 | biosphere3 | None | kilogram | air::urban air close to ground | biosphere |  | other
Mercury | 4.4547e-11 | biosphere3 | None | kilogram | air::low population density, long-term | biosphere |  | direct - exhaust
Mercury | 1.2925e-11 | biosphere3 | None | kilogram | air::non-urban air or from high stacks | biosphere |  | direct - exhaust
Mercury | 8.0755e-12 | biosphere3 | None | kilogram | air::urban air close to ground | biosphere |  | direct - exhaust
Methane, fossil | 1.4569e-06 | biosphere3 | None | kilogram | air::low population density, long-term | biosphere |  | direct - exhaust
Methane, fossil | 4.2271e-07 | biosphere3 | None | kilogram | air::non-urban air or from high stacks | biosphere |  | direct - exhaust
Methane, fossil | 2.6485e-07 | biosphere3 | None | kilogram | air::urban air close to ground | biosphere |  | direct - exhaust
Methyl ethyl ketone | 1.9425e-09 | biosphere3 | None | kilogram | air::low population density, long-term | biosphere |  | other
Methyl ethyl ketone | 5.636e-10 | biosphere3 | None | kilogram | air::non-urban air or from high stacks | biosphere |  | other
Methyl ethyl ketone | 7.1525e-10 | biosphere3 | None | kilogram | air::urban air close to ground | biosphere |  | other
NMVOC, non-methane volatile organic compounds, unspecified origin | 8.9032e-08 | biosphere3 | None | kilogram | air::low population density, long-term | biosphere |  | direct - exhaust
NMVOC, non-methane volatile organic compounds, unspecified origin | 2.5832e-08 | biosphere3 | None | kilogram | air::non-urban air or from high stacks | biosphere |  | direct - exhaust
NMVOC, non-methane volatile organic compounds, unspecified origin | 3.2782e-08 | biosphere3 | None | kilogram | air::urban air close to ground | biosphere |  | direct - exhaust
Nickel | 7.4246e-11 | biosphere3 | None | kilogram | air::low population density, long-term | biosphere |  | direct - exhaust
Nickel | 2.1542e-11 | biosphere3 | None | kilogram | air::non-urban air or from high stacks | biosphere |  | direct - exhaust
Nickel | 1.3459e-11 | biosphere3 | None | kilogram | air::urban air close to ground | biosphere |  | direct - exhaust
Nitrogen oxides | 5.3986e-06 | biosphere3 | None | kilogram | air::low population density, long-term | biosphere |  | direct - exhaust
Nitrogen oxides | 1.5663e-06 | biosphere3 | None | kilogram | air::non-urban air or from high stacks | biosphere |  | direct - exhaust
Nitrogen oxides | 1.2284e-06 | biosphere3 | None | kilogram | air::urban air close to ground | biosphere |  | direct - exhaust
PAH, polycyclic aromatic hydrocarbons | 4.7807e-10 | biosphere3 | None | kilogram | air::low population density, long-term | biosphere |  | direct - exhaust
PAH, polycyclic aromatic hydrocarbons | 1.3871e-10 | biosphere3 | None | kilogram | air::non-urban air or from high stacks | biosphere |  | direct - exhaust
PAH, polycyclic aromatic hydrocarbons | 8.6664e-11 | biosphere3 | None | kilogram | air::urban air close to ground | biosphere |  | direct - exhaust
Particulates, < 2.5 um | 9.0494e-08 | biosphere3 | None | kilogram | air::low population density, long-term | biosphere |  | direct - exhaust
Particulates, < 2.5 um | 2.6256e-08 | biosphere3 | None | kilogram | air::non-urban air or from high stacks | biosphere |  | direct - exhaust
Particulates, < 2.5 um | 1.8423e-08 | biosphere3 | None | kilogram | air::urban air close to ground | biosphere |  | direct - exhaust
Pentane | 6.4751e-11 | biosphere3 | None | kilogram | air::low population density, long-term | biosphere |  | other
Pentane | 1.8787e-11 | biosphere3 | None | kilogram | air::non-urban air or from high stacks | biosphere |  | other
Pentane | 2.3842e-11 | biosphere3 | None | kilogram | air::urban air close to ground | biosphere |  | other
Propane | 1.7806e-10 | biosphere3 | None | kilogram | air::low population density, long-term | biosphere |  | other
Propane | 5.1664e-11 | biosphere3 | None | kilogram | air::non-urban air or from high stacks | biosphere |  | other
Propane | 6.5564e-11 | biosphere3 | None | kilogram | air::urban air close to ground | biosphere |  | other
Propene | 5.8276e-09 | biosphere3 | None | kilogram | air::low population density, long-term | biosphere |  | other
Propene | 1.6908e-09 | biosphere3 | None | kilogram | air::non-urban air or from high stacks | biosphere |  | other
Propene | 2.1458e-09 | biosphere3 | None | kilogram | air::urban air close to ground | biosphere |  | other
Selenium | 8.4387e-13 | biosphere3 | None | kilogram | air::low population density, long-term | biosphere |  | direct - exhaust
Selenium | 2.4484e-13 | biosphere3 | None | kilogram | air::non-urban air or from high stacks | biosphere |  | direct - exhaust
Selenium | 1.5297e-13 | biosphere3 | None | kilogram | air::urban air close to ground | biosphere |  | direct - exhaust
Styrene | 5.9895e-10 | biosphere3 | None | kilogram | air::low population density, long-term | biosphere |  | other
Styrene | 1.7378e-10 | biosphere3 | None | kilogram | air::non-urban air or from high stacks | biosphere |  | other
Styrene | 2.2054e-10 | biosphere3 | None | kilogram | air::urban air close to ground | biosphere |  | other
Sulfur dioxide | 2.4962e-07 | biosphere3 | None | kilogram | air | biosphere |  | direct - exhaust
Toluene | 1.1169e-09 | biosphere3 | None | kilogram | air::low population density, long-term | biosphere |  | other
Toluene | 3.2407e-10 | biosphere3 | None | kilogram | air::non-urban air or from high stacks | biosphere |  | other
Toluene | 4.1127e-10 | biosphere3 | None | kilogram | air::urban air close to ground | biosphere |  | other
Zinc | 1.4668e-08 | biosphere3 | None | kilogram | air::low population density, long-term | biosphere |  | direct - exhaust
Zinc | 4.2558e-09 | biosphere3 | None | kilogram | air::non-urban air or from high stacks | biosphere |  | direct - exhaust
Zinc | 2.659e-09 | biosphere3 | None | kilogram | air::urban air close to ground | biosphere |  | direct - exhaust
m-Xylene | 9.8745e-10 | biosphere3 | None | kilogram | air::low population density, long-term | biosphere |  | other
m-Xylene | 2.865e-10 | biosphere3 | None | kilogram | air::non-urban air or from high stacks | biosphere |  | other
m-Xylene | 3.6358e-10 | biosphere3 | None | kilogram | air::urban air close to ground | biosphere |  | other
maintenance, passenger car | 8.7411e-06 | carculator db | RER | unit |  | technosphere | passenger car maintenance | maintenance
market for brake wear emissions, passenger car | -8.1524e-06 | carculator db | GLO | kilogram |  | technosphere | brake wear emissions, passenger car | direct - non-exhaust
market for charger, electric passenger car | 2.1375e-05 | carculator db | GLO | kilogram |  | technosphere | charger, electric passenger car | energy storage
market for converter, for electric passenger car | 2.1375e-05 | carculator db | GLO | kilogram |  | technosphere | converter, for electric passenger car | energy storage
market for electric motor, electric passenger car | 0.00029432 | carculator db | GLO | kilogram |  | technosphere | electric motor, electric passenger car | powertrain
market for glider, passenger car | 0.00675 | carculator db | GLO | kilogram |  | technosphere | glider, passenger car | glider
market for internal combustion engine, passenger car | 0.00095347 | carculator db | GLO | kilogram |  | technosphere | internal combustion engine, passenger car | powertrain
market for inverter, for electric passenger car | 4.275e-05 | carculator db | GLO | kilogram |  | technosphere | inverter, for electric passenger car | energy storage
market for power distribution unit, for electric passenger car | 1.9e-05 | carculator db | GLO | kilogram |  | technosphere | power distribution unit, for electric passenger car | energy storage
market for refrigerant R134a | 5.2e-06 | carculator db | GLO | kilogram |  | technosphere | refrigerant R134a | other
market for road | 0.00094826 | carculator db | GLO | meter-year |  | technosphere | road | road
market for road maintenance | 0.00129 | carculator db | RER | meter-year |  | technosphere | road maintenance | road
market for road wear emissions, passenger car | -1.723e-05 | carculator db | GLO | kilogram |  | technosphere | road wear emissions, passenger car | road
market for tyre wear emissions, passenger car | -2.0045e-05 | carculator db | GLO | kilogram |  | technosphere | tyre wear emissions, passenger car | direct - non-exhaust
market for used Li-ion battery | -0.00108 | carculator db | GLO | kilogram |  | technosphere | used Li-ion battery | other
market for used powertrain from electric passenger car, manual dismantling | -0.00039882 | carculator db | GLO | kilogram |  | technosphere | used powertrain from electric passenger car, manual dismantling | EoL
noise, octave 1, day time, rural | 0.10431 | biosphere3 | None | joule | octave 1::day time::rural | biosphere |  | direct - exhaust
noise, octave 1, day time, suburban | 0.055196 | biosphere3 | None | joule | octave 1::day time::suburban | biosphere |  | direct - exhaust
noise, octave 1, day time, urban | 0.046719 | biosphere3 | None | joule | octave 1::day time::urban | biosphere |  | direct - exhaust
noise, octave 2, day time, rural | 0.0069542 | biosphere3 | None | joule | octave 2::day time::rural | biosphere |  | direct - exhaust
noise, octave 2, day time, suburban | 0.0039456 | biosphere3 | None | joule | octave 2::day time::suburban | biosphere |  | direct - exhaust
noise, octave 2, day time, urban | 0.0050175 | biosphere3 | None | joule | octave 2::day time::urban | biosphere |  | direct - exhaust
noise, octave 3, day time, rural | 0.0076904 | biosphere3 | None | joule | octave 3::day time::rural | biosphere |  | direct - exhaust
noise, octave 3, day time, suburban | 0.0021321 | biosphere3 | None | joule | octave 3::day time::suburban | biosphere |  | direct - exhaust
noise, octave 3, day time, urban | 0.0056135 | biosphere3 | None | joule | octave 3::day time::urban | biosphere |  | direct - exhaust
noise, octave 4, day time, rural | 0.02408 | biosphere3 | None | joule | octave 4::day time::rural | biosphere |  | direct - exhaust
noise, octave 4, day time, suburban | 0.0087913 | biosphere3 | None | joule | octave 4::day time::suburban | biosphere |  | direct - exhaust
noise, octave 4, day time, urban | 0.0028579 | biosphere3 | None | joule | octave 4::day time::urban | biosphere |  | direct - exhaust
noise, octave 5, day time, rural | 0.072547 | biosphere3 | None | joule | octave 5::day time::rural | biosphere |  | direct - exhaust
noise, octave 5, day time, suburban | 0.070088 | biosphere3 | None | joule | octave 5::day time::suburban | biosphere |  | direct - exhaust
noise, octave 5, day time, urban | 0.04745 | biosphere3 | None | joule | octave 5::day time::urban | biosphere |  | direct - exhaust
noise, octave 6, day time, rural | 0.12361 | biosphere3 | None | joule | octave 6::day time::rural | biosphere |  | direct - exhaust
noise, octave 6, day time, suburban | 0.1299 | biosphere3 | None | joule | octave 6::day time::suburban | biosphere |  | direct - exhaust
noise, octave 6, day time, urban | 0.043844 | biosphere3 | None | joule | octave 6::day time::urban | biosphere |  | direct - exhaust
noise, octave 7, day time, rural | 0.018911 | biosphere3 | None | joule | octave 7::day time::rural | biosphere |  | direct - exhaust
noise, octave 7, day time, suburban | 0.0022673 | biosphere3 | None | joule | octave 7::day time::suburban | biosphere |  | direct - exhaust
noise, octave 7, day time, urban | 0.0025804 | biosphere3 | None | joule | octave 7::day time::urban | biosphere |  | direct - exhaust
noise, octave 8, day time, rural | 0.0068041 | biosphere3 | None | joule | octave 8::day time::rural | biosphere |  | direct - exhaust
noise, octave 8, day time, suburban | 0.0070705 | biosphere3 | None | joule | octave 8::day time::suburban | biosphere |  | direct - exhaust
noise, octave 8, day time, urban | 0.0050919 | biosphere3 | None | joule | octave 8::day time::urban | biosphere |  | direct - exhaust
o-Xylene | 4.3707e-10 | biosphere3 | None | kilogram | air::low population density, long-term | biosphere |  | other
o-Xylene | 1.2681e-10 | biosphere3 | None | kilogram | air::non-urban air or from high stacks | biosphere |  | other
o-Xylene | 1.6093e-10 | biosphere3 | None | kilogram | air::urban air close to ground | biosphere |  | other
polyethylene production, high density, granulate | 0.00019706 | carculator db | RER | kilogram |  | technosphere | polyethylene, high density, granulate | energy storage
treatment of used glider, passenger car, shredding | -0.0059346 | carculator db | GLO | kilogram |  | technosphere | used glider, passenger car | other
treatment of used internal combustion engine, passenger car, shredding | -0.00095347 | carculator db | GLO | kilogram |  | technosphere | used internal combustion engine, passenger car | other
fuel supply for diesel vehicles, 2040 | 0.012481 | carculator db | RER | kilogram |  | technosphere | fuel | energy chain
electricity supply for electric vehicles, 2040 | 0.16717 | carculator db | RER | kilowatt hour |  | technosphere | electricity, low voltage, for battery electric vehicles | energy chain
electricity market for energy storage production, 2040 | 0.0038905 | carculator db | CN | kilowatt hour |  | technosphere | electricity, low voltage, for energy storage production | energy storage
transport, passenger car, plugin diesel hybrid, Medium SUV, 2040, EURO-6d | 1 | carculator db | RER | kilometer |  | production | transport, passenger car, EURO-6d | other
market for transport, freight train | 0.0015832 | ecoinvent | Europe without Switzerland | ton kilometer |  | technosphere | transport, freight train | other
market for transport, freight, lorry >32 metric ton, EURO4 | 0.00079057 | ecoinvent | RER | ton kilometer |  | technosphere | transport, freight, lorry >32 metric ton, EURO4 | other
Activity | transport, passenger car, plugin diesel hybrid, Medium SUV, 2050, EURO-6d
location | RER
production amount | 1
reference product | transport, passenger car, EURO-6d
type | process
unit | kilometer
worksheet name | None
source | Sacchi, R., Bauer, C., Cox, B. and Mutel, C. (in review) carculator: an open-source tool for prospective environmental and economic life cycle assessment of vehicles. When, Where and How can battery-electric vehicles help reduce greenhouse gas emissions? Submitted to Renewable and Sustainable Energy Reviews.
description | Cradle-to-grave life cycle inventory of the transport activity using a passenger car over 1 km. carculator is a open-source parametrized truck model that produces life cycle inventories for any desired set of parameters value (lifetime, occupancy rate, power, battery size, fuel blend, etc.): to produce your own inventories, go to https://github.com/romainsacchi/carculator or contact carculator@psi.ch.
special remark
comment | Combustion engine power: 26 [kW]. Electric motor power: 96 [kW]. Power share from combustion engine: 25 [%]. Km over lifetime: 200000 [km]. Yearly mileage: 12000 [km/year]. Autonomy on a full tank/battery: 1105 [km]. Tank-to-wheel efficiency: 59 [%]. Tank-to-wheel energy consumption: 1046 [kj/km]. Battery capacity: 57 [kWh]. Fuel tank capacity: 472 [kWh]. Mass of battery: 237 [kg]. Curb mass (excl. driver and cargo): 1641 [kg]. Driving mass (incl. driver and cargo): 1781 [kg].
Exchanges
name | amount | database | location | unit | categories | type | reference product | tag
Acetaldehyde | 1.0434e-08 | biosphere3 | None | kilogram | air::low population density, long-term | biosphere |  | other
Acetaldehyde | 3.0246e-09 | biosphere3 | None | kilogram | air::non-urban air or from high stacks | biosphere |  | other
Acetaldehyde | 3.847e-09 | biosphere3 | None | kilogram | air::urban air close to ground | biosphere |  | other
Acetone | 4.7412e-09 | biosphere3 | None | kilogram | air::low population density, long-term | biosphere |  | other
Acetone | 1.3744e-09 | biosphere3 | None | kilogram | air::non-urban air or from high stacks | biosphere |  | other
Acetone | 1.7481e-09 | biosphere3 | None | kilogram | air::urban air close to ground | biosphere |  | other
Acrolein | 5.7733e-09 | biosphere3 | None | kilogram | air::low population density, long-term | biosphere |  | other
Acrolein | 1.6736e-09 | biosphere3 | None | kilogram | air::non-urban air or from high stacks | biosphere |  | other
Acrolein | 2.1286e-09 | biosphere3 | None | kilogram | air::urban air close to ground | biosphere |  | other
Ammonia | 1.4268e-06 | biosphere3 | None | kilogram | air::low population density, long-term | biosphere |  | direct - exhaust
Ammonia | 4.1361e-07 | biosphere3 | None | kilogram | air::non-urban air or from high stacks | biosphere |  | direct - exhaust
Ammonia | 2.5835e-07 | biosphere3 | None | kilogram | air::urban air close to ground | biosphere |  | direct - exhaust
Arsenic | 8.4068e-13 | biosphere3 | None | kilogram | air::low population density, long-term | biosphere |  | other
Arsenic | 2.437e-13 | biosphere3 | None | kilogram | air::non-urban air or from high stacks | biosphere |  | other
Arsenic | 1.5222e-13 | biosphere3 | None | kilogram | air::urban air close to ground | biosphere |  | other
Battery BoP | 0.0004158 | carculator db | GLO | kilogram |  | technosphere | Battery BoP | energy storage
Battery cell, NMC-622 | 0.0007722 | carculator db | GLO | kilogram |  | technosphere | Battery cell | energy storage
Benzaldehyde | 1.3869e-09 | biosphere3 | None | kilogram | air::low population density, long-term | biosphere |  | other
Benzaldehyde | 4.0204e-10 | biosphere3 | None | kilogram | air::non-urban air or from high stacks | biosphere |  | other
Benzaldehyde | 5.1135e-10 | biosphere3 | None | kilogram | air::urban air close to ground | biosphere |  | other
Benzene | 1.2901e-08 | biosphere3 | None | kilogram | air::low population density, long-term | biosphere |  | direct - exhaust
Benzene | 3.7399e-09 | biosphere3 | None | kilogram | air::non-urban air or from high stacks | biosphere |  | direct - exhaust
Benzene | 2.6987e-09 | biosphere3 | None | kilogram | air::urban air close to ground | biosphere |  | direct - exhaust
Butane | 1.7739e-10 | biosphere3 | None | kilogram | air::low population density, long-term | biosphere |  | other
Butane | 5.1423e-11 | biosphere3 | None | kilogram | air::non-urban air or from high stacks | biosphere |  | other
Butane | 6.5405e-11 | biosphere3 | None | kilogram | air::urban air close to ground | biosphere |  | other
Cadmium | 7.2883e-11 | biosphere3 | None | kilogram | air::low population density, long-term | biosphere |  | direct - exhaust
Cadmium | 2.1128e-11 | biosphere3 | None | kilogram | air::non-urban air or from high stacks | biosphere |  | direct - exhaust
Cadmium | 1.3196e-11 | biosphere3 | None | kilogram | air::urban air close to ground | biosphere |  | direct - exhaust
Carbon dioxide, fossil | 0.036805 | biosphere3 | None | kilogram | air | biosphere |  | direct - exhaust
Carbon dioxide, non-fossil | 0.0020807 | biosphere3 | None | kilogram | air | biosphere |  | direct - exhaust
Carbon monoxide, fossil | 2.1628e-06 | biosphere3 | None | kilogram | air::low population density, long-term | biosphere |  | direct - exhaust
Carbon monoxide, fossil | 6.2698e-07 | biosphere3 | None | kilogram | air::non-urban air or from high stacks | biosphere |  | direct - exhaust
Carbon monoxide, fossil | 7.2594e-07 | biosphere3 | None | kilogram | air::urban air close to ground | biosphere |  | direct - exhaust
Chromium | 2.5184e-10 | biosphere3 | None | kilogram | air::low population density, long-term | biosphere |  | direct - exhaust
Chromium | 7.3005e-11 | biosphere3 | None | kilogram | air::non-urban air or from high stacks | biosphere |  | direct - exhaust
Chromium | 4.56e-11 | biosphere3 | None | kilogram | air::urban air close to ground | biosphere |  | direct - exhaust
Chromium VI | 5.0513e-13 | biosphere3 | None | kilogram | air::low population density, long-term | biosphere |  | direct - exhaust
Chromium VI | 1.4643e-13 | biosphere3 | None | kilogram | air::non-urban air or from high stacks | biosphere |  | direct - exhaust
Chromium VI | 9.1461e-14 | biosphere3 | None | kilogram | air::urban air close to ground | biosphere |  | direct - exhaust
Copper | 1.7788e-10 | biosphere3 | None | kilogram | air::low population density, long-term | biosphere |  | energy storage
Copper | 5.1564e-11 | biosphere3 | None | kilogram | air::non-urban air or from high stacks | biosphere |  | energy storage
Copper | 3.2207e-11 | biosphere3 | None | kilogram | air::urban air close to ground | biosphere |  | energy storage
Cyclohexane | 1.0482e-09 | biosphere3 | None | kilogram | air::low population density, long-term | biosphere |  | other
Cyclohexane | 3.0386e-10 | biosphere3 | None | kilogram | air::non-urban air or from high stacks | biosphere |  | other
Cyclohexane | 3.8649e-10 | biosphere3 | None | kilogram | air::urban air close to ground | biosphere |  | other
Dinitrogen monoxide | 2.0041e-06 | biosphere3 | None | kilogram | air::low population density, long-term | biosphere |  | direct - exhaust
Dinitrogen monoxide | 5.8096e-07 | biosphere3 | None | kilogram | air::non-urban air or from high stacks | biosphere |  | direct - exhaust
Dinitrogen monoxide | 3.6287e-07 | biosphere3 | None | kilogram | air::urban air close to ground | biosphere |  | direct - exhaust
Ethane | 5.3218e-10 | biosphere3 | None | kilogram | air::low population density, long-term | biosphere |  | other
Ethane | 1.5427e-10 | biosphere3 | None | kilogram | air::non-urban air or from high stacks | biosphere |  | other
Ethane | 1.9622e-10 | biosphere3 | None | kilogram | air::urban air close to ground | biosphere |  | other
Ethane, 1,1,1,2-tetrafluoro-, HFC-134a | 3e-06 | biosphere3 | None | kilogram | air | biosphere |  | other
Ethene | 1.7691e-08 | biosphere3 | None | kilogram | air::low population density, long-term | biosphere |  | other
Ethene | 5.1283e-09 | biosphere3 | None | kilogram | air::non-urban air or from high stacks | biosphere |  | other
Ethene | 6.5227e-09 | biosphere3 | None | kilogram | air::urban air close to ground | biosphere |  | other
Formaldehyde | 1.9352e-08 | biosphere3 | None | kilogram | air::low population density, long-term | biosphere |  | other
Formaldehyde | 5.6098e-09 | biosphere3 | None | kilogram | air::non-urban air or from high stacks | biosphere |  | other
Formaldehyde | 7.1351e-09 | biosphere3 | None | kilogram | air::urban air close to ground | biosphere |  | other
Glider lightweighting | 0.0010125 | carculator db | GLO | kilogram |  | technosphere | glider lightweighting | glider
Heptane | 3.2253e-10 | biosphere3 | None | kilogram | air::low population density, long-term | biosphere |  | other
Heptane | 9.3497e-11 | biosphere3 | None | kilogram | air::non-urban air or from high stacks | biosphere |  | other
Heptane | 1.1892e-10 | biosphere3 | None | kilogram | air::urban air close to ground | biosphere |  | other
Hydrocarbons, chlorinated | 1.6126e-06 | biosphere3 | None | kilogram | air::low population density, long-term | biosphere |  | other
Hydrocarbons, chlorinated | 4.6749e-07 | biosphere3 | None | kilogram | air::non-urban air or from high stacks | biosphere |  | other
Hydrocarbons, chlorinated | 3.23e-07 | biosphere3 | None | kilogram | air::urban air close to ground | biosphere |  | other
Mercury | 4.4379e-11 | biosphere3 | None | kilogram | air::low population density, long-term | biosphere |  | direct - exhaust
Mercury | 1.2865e-11 | biosphere3 | None | kilogram | air::non-urban air or from high stacks | biosphere |  | direct - exhaust
Mercury | 8.0356e-12 | biosphere3 | None | kilogram | air::urban air close to ground | biosphere |  | direct - exhaust
Methane, fossil | 1.4514e-06 | biosphere3 | None | kilogram | air::low population density, long-term | biosphere |  | direct - exhaust
Methane, fossil | 4.2074e-07 | biosphere3 | None | kilogram | air::non-urban air or from high stacks | biosphere |  | direct - exhaust
Methane, fossil | 2.6354e-07 | biosphere3 | None | kilogram | air::urban air close to ground | biosphere |  | direct - exhaust
Methyl ethyl ketone | 1.9352e-09 | biosphere3 | None | kilogram | air::low population density, long-term | biosphere |  | other
Methyl ethyl ketone | 5.6098e-10 | biosphere3 | None | kilogram | air::non-urban air or from high stacks | biosphere |  | other
Methyl ethyl ketone | 7.1351e-10 | biosphere3 | None | kilogram | air::urban air close to ground | biosphere |  | other
NMVOC, non-methane volatile organic compounds, unspecified origin | 8.8696e-08 | biosphere3 | None | kilogram | air::low population density, long-term | biosphere |  | direct - exhaust
NMVOC, non-methane volatile organic compounds, unspecified origin | 2.5712e-08 | biosphere3 | None | kilogram | air::non-urban air or from high stacks | biosphere |  | direct - exhaust
NMVOC, non-methane volatile organic compounds, unspecified origin | 3.2703e-08 | biosphere3 | None | kilogram | air::urban air close to ground | biosphere |  | direct - exhaust
Nickel | 7.3965e-11 | biosphere3 | None | kilogram | air::low population density, long-term | biosphere |  | direct - exhaust
Nickel | 2.1441e-11 | biosphere3 | None | kilogram | air::non-urban air or from high stacks | biosphere |  | direct - exhaust
Nickel | 1.3393e-11 | biosphere3 | None | kilogram | air::urban air close to ground | biosphere |  | direct - exhaust
Nitrogen oxides | 5.3782e-06 | biosphere3 | None | kilogram | air::low population density, long-term | biosphere |  | direct - exhaust
Nitrogen oxides | 1.5591e-06 | biosphere3 | None | kilogram | air::non-urban air or from high stacks | biosphere |  | direct - exhaust
Nitrogen oxides | 1.2236e-06 | biosphere3 | None | kilogram | air::urban air close to ground | biosphere |  | direct - exhaust
PAH, polycyclic aromatic hydrocarbons | 4.7626e-10 | biosphere3 | None | kilogram | air::low population density, long-term | biosphere |  | direct - exhaust
PAH, polycyclic aromatic hydrocarbons | 1.3806e-10 | biosphere3 | None | kilogram | air::non-urban air or from high stacks | biosphere |  | direct - exhaust
PAH, polycyclic aromatic hydrocarbons | 8.6235e-11 | biosphere3 | None | kilogram | air::urban air close to ground | biosphere |  | direct - exhaust
Particulates, < 2.5 um | 9.0152e-08 | biosphere3 | None | kilogram | air::low population density, long-term | biosphere |  | direct - exhaust
Particulates, < 2.5 um | 2.6134e-08 | biosphere3 | None | kilogram | air::non-urban air or from high stacks | biosphere |  | direct - exhaust
Particulates, < 2.5 um | 1.8342e-08 | biosphere3 | None | kilogram | air::urban air close to ground | biosphere |  | direct - exhaust
Pentane | 6.4506e-11 | biosphere3 | None | kilogram | air::low population density, long-term | biosphere |  | other
Pentane | 1.8699e-11 | biosphere3 | None | kilogram | air::non-urban air or from high stacks | biosphere |  | other
Pentane | 2.3784e-11 | biosphere3 | None | kilogram | air::urban air close to ground | biosphere |  | other
Propane | 1.7739e-10 | biosphere3 | None | kilogram | air::low population density, long-term | biosphere |  | other
Propane | 5.1423e-11 | biosphere3 | None | kilogram | air::non-urban air or from high stacks | biosphere |  | other
Propane | 6.5405e-11 | biosphere3 | None | kilogram | air::urban air close to ground | biosphere |  | other
Propene | 5.8056e-09 | biosphere3 | None | kilogram | air::low population density, long-term | biosphere |  | other
Propene | 1.6829e-09 | biosphere3 | None | kilogram | air::non-urban air or from high stacks | biosphere |  | other
Propene | 2.1405e-09 | biosphere3 | None | kilogram | air::urban air close to ground | biosphere |  | other
Selenium | 8.4068e-13 | biosphere3 | None | kilogram | air::low population density, long-term | biosphere |  | direct - exhaust
Selenium | 2.437e-13 | biosphere3 | None | kilogram | air::non-urban air or from high stacks | biosphere |  | direct - exhaust
Selenium | 1.5222e-13 | biosphere3 | None | kilogram | air::urban air close to ground | biosphere |  | direct - exhaust
Styrene | 5.9668e-10 | biosphere3 | None | kilogram | air::low population density, long-term | biosphere |  | other
Styrene | 1.7297e-10 | biosphere3 | None | kilogram | air::non-urban air or from high stacks | biosphere |  | other
Styrene | 2.2e-10 | biosphere3 | None | kilogram | air::urban air close to ground | biosphere |  | other
Sulfur dioxide | 2.486e-07 | biosphere3 | None | kilogram | air | biosphere |  | direct - exhaust
Toluene | 1.1127e-09 | biosphere3 | None | kilogram | air::low population density, long-term | biosphere |  | other
Toluene | 3.2256e-10 | biosphere3 | None | kilogram | air::non-urban air or from high stacks | biosphere |  | other
Toluene | 4.1027e-10 | biosphere3 | None | kilogram | air::urban air close to ground | biosphere |  | other
Zinc | 1.4613e-08 | biosphere3 | None | kilogram | air::low population density, long-term | biosphere |  | direct - exhaust
Zinc | 4.236e-09 | biosphere3 | None | kilogram | air::non-urban air or from high stacks | biosphere |  | direct - exhaust
Zinc | 2.6459e-09 | biosphere3 | None | kilogram | air::urban air close to ground | biosphere |  | direct - exhaust
m-Xylene | 9.8372e-10 | biosphere3 | None | kilogram | air::low population density, long-term | biosphere |  | other
m-Xylene | 2.8517e-10 | biosphere3 | None | kilogram | air::non-urban air or from high stacks | biosphere |  | other
m-Xylene | 3.627e-10 | biosphere3 | None | kilogram | air::urban air close to ground | biosphere |  | other
maintenance, passenger car | 8.8235e-06 | carculator db | RER | unit |  | technosphere | passenger car maintenance | maintenance
market for brake wear emissions, passenger car | -8.2091e-06 | carculator db | GLO | kilogram |  | technosphere | brake wear emissions, passenger car | direct - non-exhaust
market for charger, electric passenger car | 2.1375e-05 | carculator db | GLO | kilogram |  | technosphere | charger, electric passenger car | energy storage
market for converter, for electric passenger car | 2.1375e-05 | carculator db | GLO | kilogram |  | technosphere | converter, for electric passenger car | energy storage
market for electric motor, electric passenger car | 0.00029764 | carculator db | GLO | kilogram |  | technosphere | electric motor, electric passenger car | powertrain
market for glider, passenger car | 0.00675 | carculator db | GLO | kilogram |  | technosphere | glider, passenger car | glider
market for internal combustion engine, passenger car | 0.00095626 | carculator db | GLO | kilogram |  | technosphere | internal combustion engine, passenger car | powertrain
market for inverter, for electric passenger car | 4.275e-05 | carculator db | GLO | kilogram |  | technosphere | inverter, for electric passenger car | energy storage
market for power distribution unit, for electric passenger car | 1.9e-05 | carculator db | GLO | kilogram |  | technosphere | power distribution unit, for electric passenger car | energy storage
market for refrigerant R134a | 5.2e-06 | carculator db | GLO | kilogram |  | technosphere | refrigerant R134a | other
market for road | 0.00095649 | carculator db | GLO | meter-year |  | technosphere | road | road
market for road maintenance | 0.00129 | carculator db | RER | meter-year |  | technosphere | road maintenance | road
market for road wear emissions, passenger car | -1.734e-05 | carculator db | GLO | kilogram |  | technosphere | road wear emissions, passenger car | road
market for tyre wear emissions, passenger car | -2.0142e-05 | carculator db | GLO | kilogram |  | technosphere | tyre wear emissions, passenger car | direct - non-exhaust
market for used Li-ion battery | -0.001188 | carculator db | GLO | kilogram |  | technosphere | used Li-ion battery | other
market for used powertrain from electric passenger car, manual dismantling | -0.00040214 | carculator db | GLO | kilogram |  | technosphere | used powertrain from electric passenger car, manual dismantling | EoL
noise, octave 1, day time, rural | 0.10431 | biosphere3 | None | joule | octave 1::day time::rural | biosphere |  | direct - exhaust
noise, octave 1, day time, suburban | 0.055196 | biosphere3 | None | joule | octave 1::day time::suburban | biosphere |  | direct - exhaust
noise, octave 1, day time, urban | 0.046719 | biosphere3 | None | joule | octave 1::day time::urban | biosphere |  | direct - exhaust
noise, octave 2, day time, rural | 0.0069542 | biosphere3 | None | joule | octave 2::day time::rural | biosphere |  | direct - exhaust
noise, octave 2, day time, suburban | 0.0039456 | biosphere3 | None | joule | octave 2::day time::suburban | biosphere |  | direct - exhaust
noise, octave 2, day time, urban | 0.0050175 | biosphere3 | None | joule | octave 2::day time::urban | biosphere |  | direct - exhaust
noise, octave 3, day time, rural | 0.0076904 | biosphere3 | None | joule | octave 3::day time::rural | biosphere |  | direct - exhaust
noise, octave 3, day time, suburban | 0.0021321 | biosphere3 | None | joule | octave 3::day time::suburban | biosphere |  | direct - exhaust
noise, octave 3, day time, urban | 0.0056135 | biosphere3 | None | joule | octave 3::day time::urban | biosphere |  | direct - exhaust
noise, octave 4, day time, rural | 0.02408 | biosphere3 | None | joule | octave 4::day time::rural | biosphere |  | direct - exhaust
noise, octave 4, day time, suburban | 0.0087913 | biosphere3 | None | joule | octave 4::day time::suburban | biosphere |  | direct - exhaust
noise, octave 4, day time, urban | 0.0028579 | biosphere3 | None | joule | octave 4::day time::urban | biosphere |  | direct - exhaust
noise, octave 5, day time, rural | 0.072547 | biosphere3 | None | joule | octave 5::day time::rural | biosphere |  | direct - exhaust
noise, octave 5, day time, suburban | 0.070088 | biosphere3 | None | joule | octave 5::day time::suburban | biosphere |  | direct - exhaust
noise, octave 5, day time, urban | 0.04745 | biosphere3 | None | joule | octave 5::day time::urban | biosphere |  | direct - exhaust
noise, octave 6, day time, rural | 0.12361 | biosphere3 | None | joule | octave 6::day time::rural | biosphere |  | direct - exhaust
noise, octave 6, day time, suburban | 0.1299 | biosphere3 | None | joule | octave 6::day time::suburban | biosphere |  | direct - exhaust
noise, octave 6, day time, urban | 0.043844 | biosphere3 | None | joule | octave 6::day time::urban | biosphere |  | direct - exhaust
noise, octave 7, day time, rural | 0.018911 | biosphere3 | None | joule | octave 7::day time::rural | biosphere |  | direct - exhaust
noise, octave 7, day time, suburban | 0.0022673 | biosphere3 | None | joule | octave 7::day time::suburban | biosphere |  | direct - exhaust
noise, octave 7, day time, urban | 0.0025804 | biosphere3 | None | joule | octave 7::day time::urban | biosphere |  | direct - exhaust
noise, octave 8, day time, rural | 0.0068041 | biosphere3 | None | joule | octave 8::day time::rural | biosphere |  | direct - exhaust
noise, octave 8, day time, suburban | 0.0070705 | biosphere3 | None | joule | octave 8::day time::suburban | biosphere |  | direct - exhaust
noise, octave 8, day time, urban | 0.0050919 | biosphere3 | None | joule | octave 8::day time::urban | biosphere |  | direct - exhaust
o-Xylene | 4.3542e-10 | biosphere3 | None | kilogram | air::low population density, long-term | biosphere |  | other
o-Xylene | 1.2622e-10 | biosphere3 | None | kilogram | air::non-urban air or from high stacks | biosphere |  | other
o-Xylene | 1.6054e-10 | biosphere3 | None | kilogram | air::urban air close to ground | biosphere |  | other
polyethylene production, high density, granulate | 0.00017735 | carculator db | RER | kilogram |  | technosphere | polyethylene, high density, granulate | energy storage
treatment of used glider, passenger car, shredding | -0.0059149 | carculator db | GLO | kilogram |  | technosphere | used glider, passenger car | other
treatment of used internal combustion engine, passenger car, shredding | -0.00095626 | carculator db | GLO | kilogram |  | technosphere | used internal combustion engine, passenger car | other
fuel supply for diesel vehicles, 2050 | 0.01243 | carculator db | RER | kilogram |  | technosphere | fuel | energy chain
electricity supply for electric vehicles, 2050 | 0.16611 | carculator db | RER | kilowatt hour |  | technosphere | electricity, low voltage, for battery electric vehicles | energy chain
electricity market for energy storage production, 2050 | 0.0042795 | carculator db | CN | kilowatt hour |  | technosphere | electricity, low voltage, for energy storage production | energy storage
transport, passenger car, plugin diesel hybrid, Medium SUV, 2050, EURO-6d | 1 | carculator db | RER | kilometer |  | production | transport, passenger car, EURO-6d | other
market for transport, freight train | 0.0015798 | ecoinvent | Europe without Switzerland | ton kilometer |  | technosphere | transport, freight train | other
market for transport, freight, lorry >32 metric ton, EURO4 | 0.00078888 | ecoinvent | RER | ton kilometer |  | technosphere | transport, freight, lorry >32 metric ton, EURO4 | other
Activity | transport, passenger car, plugin gasoline hybrid, Medium SUV, 2020, EURO-6d-TEMP
location | RER
production amount | 1
reference product | transport, passenger car, EURO-6d-TEMP
type | process
unit | kilometer
worksheet name | None
source | Sacchi, R., Bauer, C., Cox, B. and Mutel, C. (in review) carculator: an open-source tool for prospective environmental and economic life cycle assessment of vehicles. When, Where and How can battery-electric vehicles help reduce greenhouse gas emissions? Submitted to Renewable and Sustainable Energy Reviews.
description | Cradle-to-grave life cycle inventory of the transport activity using a passenger car over 1 km. carculator is a open-source parametrized truck model that produces life cycle inventories for any desired set of parameters value (lifetime, occupancy rate, power, battery size, fuel blend, etc.): to produce your own inventories, go to https://github.com/romainsacchi/carculator or contact carculator@psi.ch.
special remark
comment | Combustion engine power: 33 [kW]. Electric motor power: 97 [kW]. Power share from combustion engine: 27 [%]. Km over lifetime: 200000 [km]. Yearly mileage: 12000 [km/year]. Autonomy on a full tank/battery: 928 [km]. Tank-to-wheel efficiency: 54 [%]. Tank-to-wheel energy consumption: 1360 [kj/km]. Battery capacity: 15 [kWh]. Fuel tank capacity: 650 [kWh]. Mass of battery: 180 [kg]. Curb mass (excl. driver and cargo): 1737 [kg]. Driving mass (incl. driver and cargo): 1877 [kg].
Exchanges
name | amount | database | location | unit | categories | type | reference product | tag
1-Pentene | 1.5724e-07 | biosphere3 | None | kilogram | air::low population density, long-term | biosphere |  | other
1-Pentene | 8.7224e-08 | biosphere3 | None | kilogram | air::non-urban air or from high stacks | biosphere |  | other
1-Pentene | 1.1983e-07 | biosphere3 | None | kilogram | air::urban air close to ground | biosphere |  | other
Acetaldehyde | 1.258e-06 | biosphere3 | None | kilogram | air::low population density, long-term | biosphere |  | other
Acetaldehyde | 6.9779e-07 | biosphere3 | None | kilogram | air::non-urban air or from high stacks | biosphere |  | other
Acetaldehyde | 9.5865e-07 | biosphere3 | None | kilogram | air::urban air close to ground | biosphere |  | other
Acetone | 9.4346e-07 | biosphere3 | None | kilogram | air::low population density, long-term | biosphere |  | other
Acetone | 5.2335e-07 | biosphere3 | None | kilogram | air::non-urban air or from high stacks | biosphere |  | other
Acetone | 7.1899e-07 | biosphere3 | None | kilogram | air::urban air close to ground | biosphere |  | other
Acrolein | 3.1449e-07 | biosphere3 | None | kilogram | air::low population density, long-term | biosphere |  | other
Acrolein | 1.7445e-07 | biosphere3 | None | kilogram | air::non-urban air or from high stacks | biosphere |  | other
Acrolein | 2.3966e-07 | biosphere3 | None | kilogram | air::urban air close to ground | biosphere |  | other
Ammonia | 4.0768e-06 | biosphere3 | None | kilogram | air::low population density, long-term | biosphere |  | direct - exhaust
Ammonia | 1.2551e-06 | biosphere3 | None | kilogram | air::non-urban air or from high stacks | biosphere |  | direct - exhaust
Ammonia | 7.9036e-07 | biosphere3 | None | kilogram | air::urban air close to ground | biosphere |  | direct - exhaust
Arsenic | 3.5208e-12 | biosphere3 | None | kilogram | air::low population density, long-term | biosphere |  | other
Arsenic | 1.0839e-12 | biosphere3 | None | kilogram | air::non-urban air or from high stacks | biosphere |  | other
Arsenic | 6.8258e-13 | biosphere3 | None | kilogram | air::urban air close to ground | biosphere |  | other
Battery BoP | 0.00036 | carculator db | GLO | kilogram |  | technosphere | Battery BoP | energy storage
Battery cell, NMC-622 | 0.00054 | carculator db | GLO | kilogram |  | technosphere | Battery cell | energy storage
Benzaldehyde | 3.1449e-07 | biosphere3 | None | kilogram | air::low population density, long-term | biosphere |  | other
Benzaldehyde | 1.7445e-07 | biosphere3 | None | kilogram | air::non-urban air or from high stacks | biosphere |  | other
Benzaldehyde | 2.3966e-07 | biosphere3 | None | kilogram | air::urban air close to ground | biosphere |  | other
Benzene | 1.2643e-06 | biosphere3 | None | kilogram | air::low population density, long-term | biosphere |  | direct - exhaust
Benzene | 6.9974e-07 | biosphere3 | None | kilogram | air::non-urban air or from high stacks | biosphere |  | direct - exhaust
Benzene | 1.0156e-06 | biosphere3 | None | kilogram | air::urban air close to ground | biosphere |  | direct - exhaust
Butane | 8.1767e-06 | biosphere3 | None | kilogram | air::low population density, long-term | biosphere |  | other
Butane | 4.5357e-06 | biosphere3 | None | kilogram | air::non-urban air or from high stacks | biosphere |  | other
Butane | 6.2312e-06 | biosphere3 | None | kilogram | air::urban air close to ground | biosphere |  | other
Cadmium | 1.2667e-10 | biosphere3 | None | kilogram | air::low population density, long-term | biosphere |  | direct - exhaust
Cadmium | 3.8997e-11 | biosphere3 | None | kilogram | air::non-urban air or from high stacks | biosphere |  | direct - exhaust
Cadmium | 2.4557e-11 | biosphere3 | None | kilogram | air::urban air close to ground | biosphere |  | direct - exhaust
Carbon dioxide, fossil | 0.05381 | biosphere3 | None | kilogram | air | biosphere |  | direct - exhaust
Carbon dioxide, non-fossil | 0.0013995 | biosphere3 | None | kilogram | air | biosphere |  | direct - exhaust
Carbon monoxide, fossil | 9.0885e-05 | biosphere3 | None | kilogram | air::low population density, long-term | biosphere |  | direct - exhaust
Carbon monoxide, fossil | 2.798e-05 | biosphere3 | None | kilogram | air::non-urban air or from high stacks | biosphere |  | direct - exhaust
Carbon monoxide, fossil | 2.3363e-05 | biosphere3 | None | kilogram | air::urban air close to ground | biosphere |  | direct - exhaust
Chromium | 1.8751e-10 | biosphere3 | None | kilogram | air::low population density, long-term | biosphere |  | direct - exhaust
Chromium | 5.7728e-11 | biosphere3 | None | kilogram | air::non-urban air or from high stacks | biosphere |  | direct - exhaust
Chromium | 3.6353e-11 | biosphere3 | None | kilogram | air::urban air close to ground | biosphere |  | direct - exhaust
Chromium VI | 3.7552e-13 | biosphere3 | None | kilogram | air::low population density, long-term | biosphere |  | direct - exhaust
Chromium VI | 1.1561e-13 | biosphere3 | None | kilogram | air::non-urban air or from high stacks | biosphere |  | direct - exhaust
Chromium VI | 7.2802e-14 | biosphere3 | None | kilogram | air::urban air close to ground | biosphere |  | direct - exhaust
Copper | 4.9272e-10 | biosphere3 | None | kilogram | air::low population density, long-term | biosphere |  | energy storage
Copper | 1.5169e-10 | biosphere3 | None | kilogram | air::non-urban air or from high stacks | biosphere |  | energy storage
Copper | 9.5523e-11 | biosphere3 | None | kilogram | air::urban air close to ground | biosphere |  | energy storage
Cyclohexane | 1.7297e-06 | biosphere3 | None | kilogram | air::low population density, long-term | biosphere |  | other
Cyclohexane | 9.5947e-07 | biosphere3 | None | kilogram | air::non-urban air or from high stacks | biosphere |  | other
Cyclohexane | 1.3181e-06 | biosphere3 | None | kilogram | air::urban air close to ground | biosphere |  | other
Dinitrogen monoxide | 6.3615e-08 | biosphere3 | None | kilogram | air::low population density, long-term | biosphere |  | direct - exhaust
Dinitrogen monoxide | 1.9585e-08 | biosphere3 | None | kilogram | air::non-urban air or from high stacks | biosphere |  | direct - exhaust
Dinitrogen monoxide | 1.2333e-08 | biosphere3 | None | kilogram | air::urban air close to ground | biosphere |  | direct - exhaust
Ethane | 5.0318e-06 | biosphere3 | None | kilogram | air::low population density, long-term | biosphere |  | other
Ethane | 2.7912e-06 | biosphere3 | None | kilogram | air::non-urban air or from high stacks | biosphere |  | other
Ethane | 3.8346e-06 | biosphere3 | None | kilogram | air::urban air close to ground | biosphere |  | other
Ethane, 1,1,1,2-tetrafluoro-, HFC-134a | 3.6522e-06 | biosphere3 | None | kilogram | air | biosphere |  | other
Ethene | 1.1479e-05 | biosphere3 | None | kilogram | air::low population density, long-term | biosphere |  | other
Ethene | 6.3674e-06 | biosphere3 | None | kilogram | air::non-urban air or from high stacks | biosphere |  | other
Ethene | 8.7477e-06 | biosphere3 | None | kilogram | air::urban air close to ground | biosphere |  | other
Formaldehyde | 2.6732e-06 | biosphere3 | None | kilogram | air::low population density, long-term | biosphere |  | other
Formaldehyde | 1.4828e-06 | biosphere3 | None | kilogram | air::non-urban air or from high stacks | biosphere |  | other
Formaldehyde | 2.0371e-06 | biosphere3 | None | kilogram | air::urban air close to ground | biosphere |  | other
Glider lightweighting | 0.00071632 | carculator db | GLO | kilogram |  | technosphere | glider lightweighting | glider
Heptane | 1.1007e-06 | biosphere3 | None | kilogram | air::low population density, long-term | biosphere |  | other
Heptane | 6.1057e-07 | biosphere3 | None | kilogram | air::non-urban air or from high stacks | biosphere |  | other
Heptane | 8.3881e-07 | biosphere3 | None | kilogram | air::urban air close to ground | biosphere |  | other
Hexane | 2.5159e-06 | biosphere3 | None | kilogram | air::low population density, long-term | biosphere |  | other
Hexane | 1.3956e-06 | biosphere3 | None | kilogram | air::non-urban air or from high stacks | biosphere |  | other
Hexane | 1.9173e-06 | biosphere3 | None | kilogram | air::urban air close to ground | biosphere |  | other
Hydrocarbons, chlorinated | 0.00015773 | biosphere3 | None | kilogram | air::low population density, long-term | biosphere |  | other
Hydrocarbons, chlorinated | 8.7374e-05 | biosphere3 | None | kilogram | air::non-urban air or from high stacks | biosphere |  | other
Hydrocarbons, chlorinated | 0.00011997 | biosphere3 | None | kilogram | air::urban air close to ground | biosphere |  | other
Lead | 1.1869e-08 | biosphere3 | None | kilogram | air::low population density, long-term | biosphere |  | direct - exhaust
Lead | 3.6539e-09 | biosphere3 | None | kilogram | air::non-urban air or from high stacks | biosphere |  | direct - exhaust
Lead | 2.3225e-09 | biosphere3 | None | kilogram | air::urban air close to ground | biosphere |  | direct - exhaust
Mercury | 1.0223e-10 | biosphere3 | None | kilogram | air::low population density, long-term | biosphere |  | direct - exhaust
Mercury | 3.1474e-11 | biosphere3 | None | kilogram | air::non-urban air or from high stacks | biosphere |  | direct - exhaust
Mercury | 1.982e-11 | biosphere3 | None | kilogram | air::urban air close to ground | biosphere |  | direct - exhaust
Methane, fossil | 4.8484e-07 | biosphere3 | None | kilogram | air::low population density, long-term | biosphere |  | direct - exhaust
Methane, fossil | 1.4926e-07 | biosphere3 | None | kilogram | air::non-urban air or from high stacks | biosphere |  | direct - exhaust
Methane, fossil | 1.4431e-07 | biosphere3 | None | kilogram | air::urban air close to ground | biosphere |  | direct - exhaust
Methyl ethyl ketone | 1.5724e-07 | biosphere3 | None | kilogram | air::low population density, long-term | biosphere |  | other
Methyl ethyl ketone | 8.7224e-08 | biosphere3 | None | kilogram | air::non-urban air or from high stacks | biosphere |  | other
Methyl ethyl ketone | 1.1983e-07 | biosphere3 | None | kilogram | air::urban air close to ground | biosphere |  | other
NMVOC, non-methane volatile organic compounds, unspecified origin | 7.988e-05 | biosphere3 | None | kilogram | air::low population density, long-term | biosphere |  | direct - exhaust
NMVOC, non-methane volatile organic compounds, unspecified origin | 4.431e-05 | biosphere3 | None | kilogram | air::non-urban air or from high stacks | biosphere |  | direct - exhaust
NMVOC, non-methane volatile organic compounds, unspecified origin | 6.0874e-05 | biosphere3 | None | kilogram | air::urban air close to ground | biosphere |  | direct - exhaust
Nickel | 1.526e-10 | biosphere3 | None | kilogram | air::low population density, long-term | biosphere |  | direct - exhaust
Nickel | 4.6981e-11 | biosphere3 | None | kilogram | air::non-urban air or from high stacks | biosphere |  | direct - exhaust
Nickel | 2.9585e-11 | biosphere3 | None | kilogram | air::urban air close to ground | biosphere |  | direct - exhaust
Nitrogen oxides | 5.0175e-06 | biosphere3 | None | kilogram | air::low population density, long-term | biosphere |  | direct - exhaust
Nitrogen oxides | 1.5447e-06 | biosphere3 | None | kilogram | air::non-urban air or from high stacks | biosphere |  | direct - exhaust
Nitrogen oxides | 1.1722e-06 | biosphere3 | None | kilogram | air::urban air close to ground | biosphere |  | direct - exhaust
PAH, polycyclic aromatic hydrocarbons | 4.0844e-10 | biosphere3 | None | kilogram | air::low population density, long-term | biosphere |  | direct - exhaust
PAH, polycyclic aromatic hydrocarbons | 1.2574e-10 | biosphere3 | None | kilogram | air::non-urban air or from high stacks | biosphere |  | direct - exhaust
PAH, polycyclic aromatic hydrocarbons | 7.9183e-11 | biosphere3 | None | kilogram | air::urban air close to ground | biosphere |  | direct - exhaust
Particulates, < 2.5 um | 2.2957e-07 | biosphere3 | None | kilogram | air::low population density, long-term | biosphere |  | direct - exhaust
Particulates, < 2.5 um | 7.0677e-08 | biosphere3 | None | kilogram | air::non-urban air or from high stacks | biosphere |  | direct - exhaust
Particulates, < 2.5 um | 4.4507e-08 | biosphere3 | None | kilogram | air::urban air close to ground | biosphere |  | direct - exhaust
Pentane | 3.4594e-06 | biosphere3 | None | kilogram | air::low population density, long-term | biosphere |  | other
Pentane | 1.9189e-06 | biosphere3 | None | kilogram | air::non-urban air or from high stacks | biosphere |  | other
Pentane | 2.6363e-06 | biosphere3 | None | kilogram | air::urban air close to ground | biosphere |  | other
Propane | 1.1007e-06 | biosphere3 | None | kilogram | air::low population density, long-term | biosphere |  | other
Propane | 6.1057e-07 | biosphere3 | None | kilogram | air::non-urban air or from high stacks | biosphere |  | other
Propane | 8.3881e-07 | biosphere3 | None | kilogram | air::urban air close to ground | biosphere |  | other
Propene | 5.9753e-06 | biosphere3 | None | kilogram | air::low population density, long-term | biosphere |  | other
Propene | 3.3145e-06 | biosphere3 | None | kilogram | air::non-urban air or from high stacks | biosphere |  | other
Propene | 4.5536e-06 | biosphere3 | None | kilogram | air::urban air close to ground | biosphere |  | other
Selenium | 2.3489e-12 | biosphere3 | None | kilogram | air::low population density, long-term | biosphere |  | direct - exhaust
Selenium | 7.2314e-13 | biosphere3 | None | kilogram | air::non-urban air or from high stacks | biosphere |  | direct - exhaust
Selenium | 4.5538e-13 | biosphere3 | None | kilogram | air::urban air close to ground | biosphere |  | direct - exhaust
Styrene | 1.5724e-06 | biosphere3 | None | kilogram | air::low population density, long-term | biosphere |  | other
Styrene | 8.7224e-07 | biosphere3 | None | kilogram | air::non-urban air or from high stacks | biosphere |  | other
Styrene | 1.1983e-06 | biosphere3 | None | kilogram | air::urban air close to ground | biosphere |  | other
Sulfur dioxide | 3.5702e-07 | biosphere3 | None | kilogram | air | biosphere |  | direct - exhaust
Toluene | 1.7297e-05 | biosphere3 | None | kilogram | air::low population density, long-term | biosphere |  | other
Toluene | 9.5947e-06 | biosphere3 | None | kilogram | air::non-urban air or from high stacks | biosphere |  | other
Toluene | 1.3181e-05 | biosphere3 | None | kilogram | air::urban air close to ground | biosphere |  | other
Zinc | 2.5334e-08 | biosphere3 | None | kilogram | air::low population density, long-term | biosphere |  | direct - exhaust
Zinc | 7.7995e-09 | biosphere3 | None | kilogram | air::non-urban air or from high stacks | biosphere |  | direct - exhaust
Zinc | 4.9115e-09 | biosphere3 | None | kilogram | air::urban air close to ground | biosphere |  | direct - exhaust
m-Xylene | 8.4912e-06 | biosphere3 | None | kilogram | air::low population density, long-term | biosphere |  | other
m-Xylene | 4.7101e-06 | biosphere3 | None | kilogram | air::non-urban air or from high stacks | biosphere |  | other
m-Xylene | 6.4708e-06 | biosphere3 | None | kilogram | air::urban air close to ground | biosphere |  | other
maintenance, passenger car | 9.3414e-06 | carculator db | RER | unit |  | technosphere | passenger car maintenance | maintenance
market for brake wear emissions, passenger car | -8.8194e-06 | carculator db | GLO | kilogram |  | technosphere | brake wear emissions, passenger car | direct - non-exhaust
market for charger, electric passenger car | 2.1597e-05 | carculator db | GLO | kilogram |  | technosphere | charger, electric passenger car | energy storage
market for converter, for electric passenger car | 2.2353e-05 | carculator db | GLO | kilogram |  | technosphere | converter, for electric passenger car | energy storage
market for electric motor, electric passenger car | 0.00031266 | carculator db | GLO | kilogram |  | technosphere | electric motor, electric passenger car | powertrain
market for glider, passenger car | 0.0067246 | carculator db | GLO | kilogram |  | technosphere | glider, passenger car | glider
market for internal combustion engine, passenger car | 0.0013251 | carculator db | GLO | kilogram |  | technosphere | internal combustion engine, passenger car | powertrain
market for inverter, for electric passenger car | 4.4707e-05 | carculator db | GLO | kilogram |  | technosphere | inverter, for electric passenger car | energy storage
market for power distribution unit, for electric passenger car | 1.987e-05 | carculator db | GLO | kilogram |  | technosphere | power distribution unit, for electric passenger car | energy storage
market for refrigerant R134a | 6.3304e-06 | carculator db | GLO | kilogram |  | technosphere | refrigerant R134a | other
market for road | 0.0010082 | carculator db | GLO | meter-year |  | technosphere | road | road
market for road maintenance | 0.00129 | carculator db | RER | meter-year |  | technosphere | road maintenance | road
market for road wear emissions, passenger car | -1.8042e-05 | carculator db | GLO | kilogram |  | technosphere | road wear emissions, passenger car | road
market for tyre wear emissions, passenger car | -2.0765e-05 | carculator db | GLO | kilogram |  | technosphere | tyre wear emissions, passenger car | direct - non-exhaust
market for used Li-ion battery | -0.0009 | carculator db | GLO | kilogram |  | technosphere | used Li-ion battery | other
market for used powertrain from electric passenger car, manual dismantling | -0.00042119 | carculator db | GLO | kilogram |  | technosphere | used powertrain from electric passenger car, manual dismantling | EoL
noise, octave 1, day time, rural | 0.10451 | biosphere3 | None | joule | octave 1::day time::rural | biosphere |  | direct - exhaust
noise, octave 1, day time, suburban | 0.05537 | biosphere3 | None | joule | octave 1::day time::suburban | biosphere |  | direct - exhaust
noise, octave 1, day time, urban | 0.047367 | biosphere3 | None | joule | octave 1::day time::urban | biosphere |  | direct - exhaust
noise, octave 2, day time, rural | 0.0070275 | biosphere3 | None | joule | octave 2::day time::rural | biosphere |  | direct - exhaust
noise, octave 2, day time, suburban | 0.0040016 | biosphere3 | None | joule | octave 2::day time::suburban | biosphere |  | direct - exhaust
noise, octave 2, day time, urban | 0.0051328 | biosphere3 | None | joule | octave 2::day time::urban | biosphere |  | direct - exhaust
noise, octave 3, day time, rural | 0.0078263 | biosphere3 | None | joule | octave 3::day time::rural | biosphere |  | direct - exhaust
noise, octave 3, day time, suburban | 0.0021724 | biosphere3 | None | joule | octave 3::day time::suburban | biosphere |  | direct - exhaust
noise, octave 3, day time, urban | 0.005656 | biosphere3 | None | joule | octave 3::day time::urban | biosphere |  | direct - exhaust
noise, octave 4, day time, rural | 0.024307 | biosphere3 | None | joule | octave 4::day time::rural | biosphere |  | direct - exhaust
noise, octave 4, day time, suburban | 0.0088857 | biosphere3 | None | joule | octave 4::day time::suburban | biosphere |  | direct - exhaust
noise, octave 4, day time, urban | 0.0029189 | biosphere3 | None | joule | octave 4::day time::urban | biosphere |  | direct - exhaust
noise, octave 5, day time, rural | 0.072673 | biosphere3 | None | joule | octave 5::day time::rural | biosphere |  | direct - exhaust
noise, octave 5, day time, suburban | 0.070107 | biosphere3 | None | joule | octave 5::day time::suburban | biosphere |  | direct - exhaust
noise, octave 5, day time, urban | 0.047533 | biosphere3 | None | joule | octave 5::day time::urban | biosphere |  | direct - exhaust
noise, octave 6, day time, rural | 0.12409 | biosphere3 | None | joule | octave 6::day time::rural | biosphere |  | direct - exhaust
noise, octave 6, day time, suburban | 0.13029 | biosphere3 | None | joule | octave 6::day time::suburban | biosphere |  | direct - exhaust
noise, octave 6, day time, urban | 0.044035 | biosphere3 | None | joule | octave 6::day time::urban | biosphere |  | direct - exhaust
noise, octave 7, day time, rural | 0.019128 | biosphere3 | None | joule | octave 7::day time::rural | biosphere |  | direct - exhaust
noise, octave 7, day time, suburban | 0.0022882 | biosphere3 | None | joule | octave 7::day time::suburban | biosphere |  | direct - exhaust
noise, octave 7, day time, urban | 0.0026435 | biosphere3 | None | joule | octave 7::day time::urban | biosphere |  | direct - exhaust
noise, octave 8, day time, rural | 0.0068113 | biosphere3 | None | joule | octave 8::day time::rural | biosphere |  | direct - exhaust
noise, octave 8, day time, suburban | 0.0070789 | biosphere3 | None | joule | octave 8::day time::suburban | biosphere |  | direct - exhaust
noise, octave 8, day time, urban | 0.005115 | biosphere3 | None | joule | octave 8::day time::urban | biosphere |  | direct - exhaust
o-Xylene | 3.6166e-06 | biosphere3 | None | kilogram | air::low population density, long-term | biosphere |  | other
o-Xylene | 2.0062e-06 | biosphere3 | None | kilogram | air::non-urban air or from high stacks | biosphere |  | other
o-Xylene | 2.7561e-06 | biosphere3 | None | kilogram | air::urban air close to ground | biosphere |  | other
polyethylene production, high density, granulate | 0.00024402 | carculator db | RER | kilogram |  | technosphere | polyethylene, high density, granulate | energy storage
treatment of used glider, passenger car, shredding | -0.0062523 | carculator db | GLO | kilogram |  | technosphere | used glider, passenger car | other
treatment of used internal combustion engine, passenger car, shredding | -0.0013251 | carculator db | GLO | kilogram |  | technosphere | used internal combustion engine, passenger car | other
fuel supply for gasoline vehicles, 2020 | 0.017851 | carculator db | RER | kilogram |  | technosphere | fuel | energy chain
electricity supply for electric vehicles, 2020 | 0.19961 | carculator db | RER | kilowatt hour |  | technosphere | electricity, low voltage, for battery electric vehicles | energy chain
electricity market for energy storage production, 2020 | 0.0029927 | carculator db | CN | kilowatt hour |  | technosphere | electricity, low voltage, for energy storage production | energy storage
transport, passenger car, plugin gasoline hybrid, Medium SUV, 2020, EURO-6d-TEMP | 1 | carculator db | RER | kilometer |  | production | transport, passenger car, EURO-6d-TEMP | other
market for transport, freight train | 0.0016626 | ecoinvent | Europe without Switzerland | ton kilometer |  | technosphere | transport, freight train | other
market for transport, freight, lorry >32 metric ton, EURO4 | 0.00083001 | ecoinvent | RER | ton kilometer |  | technosphere | transport, freight, lorry >32 metric ton, EURO4 | other
Activity | transport, passenger car, plugin gasoline hybrid, Medium SUV, 2030, EURO-6d
location | RER
production amount | 1
reference product | transport, passenger car, EURO-6d
type | process
unit | kilometer
worksheet name | None
source | Sacchi, R., Bauer, C., Cox, B. and Mutel, C. (in review) carculator: an open-source tool for prospective environmental and economic life cycle assessment of vehicles. When, Where and How can battery-electric vehicles help reduce greenhouse gas emissions? Submitted to Renewable and Sustainable Energy Reviews.
description | Cradle-to-grave life cycle inventory of the transport activity using a passenger car over 1 km. carculator is a open-source parametrized truck model that produces life cycle inventories for any desired set of parameters value (lifetime, occupancy rate, power, battery size, fuel blend, etc.): to produce your own inventories, go to https://github.com/romainsacchi/carculator or contact carculator@psi.ch.
special remark
comment | Combustion engine power: 28 [kW]. Electric motor power: 97 [kW]. Power share from combustion engine: 25 [%]. Km over lifetime: 200000 [km]. Yearly mileage: 12000 [km/year]. Autonomy on a full tank/battery: 969 [km]. Tank-to-wheel efficiency: 56 [%]. Tank-to-wheel energy consumption: 1203 [kj/km]. Battery capacity: 27 [kWh]. Fuel tank capacity: 585 [kWh]. Mass of battery: 198 [kg]. Curb mass (excl. driver and cargo): 1688 [kg]. Driving mass (incl. driver and cargo): 1828 [kg].
Exchanges
name | amount | database | location | unit | categories | type | reference product | tag
1-Pentene | 1.39e-07 | biosphere3 | None | kilogram | air::low population density, long-term | biosphere |  | other
1-Pentene | 7.7108e-08 | biosphere3 | None | kilogram | air::non-urban air or from high stacks | biosphere |  | other
1-Pentene | 1.0596e-07 | biosphere3 | None | kilogram | air::urban air close to ground | biosphere |  | other
Acetaldehyde | 1.112e-06 | biosphere3 | None | kilogram | air::low population density, long-term | biosphere |  | other
Acetaldehyde | 6.1687e-07 | biosphere3 | None | kilogram | air::non-urban air or from high stacks | biosphere |  | other
Acetaldehyde | 8.4769e-07 | biosphere3 | None | kilogram | air::urban air close to ground | biosphere |  | other
Acetone | 8.3401e-07 | biosphere3 | None | kilogram | air::low population density, long-term | biosphere |  | other
Acetone | 4.6265e-07 | biosphere3 | None | kilogram | air::non-urban air or from high stacks | biosphere |  | other
Acetone | 6.3576e-07 | biosphere3 | None | kilogram | air::urban air close to ground | biosphere |  | other
Acrolein | 2.7801e-07 | biosphere3 | None | kilogram | air::low population density, long-term | biosphere |  | other
Acrolein | 1.5422e-07 | biosphere3 | None | kilogram | air::non-urban air or from high stacks | biosphere |  | other
Acrolein | 2.1192e-07 | biosphere3 | None | kilogram | air::urban air close to ground | biosphere |  | other
Ammonia | 3.4362e-06 | biosphere3 | None | kilogram | air::low population density, long-term | biosphere |  | direct - exhaust
Ammonia | 1.0434e-06 | biosphere3 | None | kilogram | air::non-urban air or from high stacks | biosphere |  | direct - exhaust
Ammonia | 6.5603e-07 | biosphere3 | None | kilogram | air::urban air close to ground | biosphere |  | direct - exhaust
Arsenic | 2.9676e-12 | biosphere3 | None | kilogram | air::low population density, long-term | biosphere |  | other
Arsenic | 9.0111e-13 | biosphere3 | None | kilogram | air::non-urban air or from high stacks | biosphere |  | other
Arsenic | 5.6656e-13 | biosphere3 | None | kilogram | air::urban air close to ground | biosphere |  | other
Battery BoP | 0.00037125 | carculator db | GLO | kilogram |  | technosphere | Battery BoP | energy storage
Battery cell, NMC-622 | 0.00061875 | carculator db | GLO | kilogram |  | technosphere | Battery cell | energy storage
Benzaldehyde | 2.7801e-07 | biosphere3 | None | kilogram | air::low population density, long-term | biosphere |  | other
Benzaldehyde | 1.5422e-07 | biosphere3 | None | kilogram | air::non-urban air or from high stacks | biosphere |  | other
Benzaldehyde | 2.1192e-07 | biosphere3 | None | kilogram | air::urban air close to ground | biosphere |  | other
Benzene | 1.1174e-06 | biosphere3 | None | kilogram | air::low population density, long-term | biosphere |  | direct - exhaust
Benzene | 6.1849e-07 | biosphere3 | None | kilogram | air::non-urban air or from high stacks | biosphere |  | direct - exhaust
Benzene | 8.9926e-07 | biosphere3 | None | kilogram | air::urban air close to ground | biosphere |  | direct - exhaust
Butane | 7.2281e-06 | biosphere3 | None | kilogram | air::low population density, long-term | biosphere |  | other
Butane | 4.0096e-06 | biosphere3 | None | kilogram | air::non-urban air or from high stacks | biosphere |  | other
Butane | 5.51e-06 | biosphere3 | None | kilogram | air::urban air close to ground | biosphere |  | other
Cadmium | 1.0677e-10 | biosphere3 | None | kilogram | air::low population density, long-term | biosphere |  | direct - exhaust
Cadmium | 3.2419e-11 | biosphere3 | None | kilogram | air::non-urban air or from high stacks | biosphere |  | direct - exhaust
Cadmium | 2.0383e-11 | biosphere3 | None | kilogram | air::urban air close to ground | biosphere |  | direct - exhaust
Carbon dioxide, fossil | 0.045138 | biosphere3 | None | kilogram | air | biosphere |  | direct - exhaust
Carbon dioxide, non-fossil | 0.001174 | biosphere3 | None | kilogram | air | biosphere |  | direct - exhaust
Carbon monoxide, fossil | 7.5169e-05 | biosphere3 | None | kilogram | air::low population density, long-term | biosphere |  | direct - exhaust
Carbon monoxide, fossil | 2.2825e-05 | biosphere3 | None | kilogram | air::non-urban air or from high stacks | biosphere |  | direct - exhaust
Carbon monoxide, fossil | 1.9565e-05 | biosphere3 | None | kilogram | air::urban air close to ground | biosphere |  | direct - exhaust
Chromium | 1.5805e-10 | biosphere3 | None | kilogram | air::low population density, long-term | biosphere |  | direct - exhaust
Chromium | 4.7991e-11 | biosphere3 | None | kilogram | air::non-urban air or from high stacks | biosphere |  | direct - exhaust
Chromium | 3.0174e-11 | biosphere3 | None | kilogram | air::urban air close to ground | biosphere |  | direct - exhaust
Chromium VI | 3.1651e-13 | biosphere3 | None | kilogram | air::low population density, long-term | biosphere |  | direct - exhaust
Chromium VI | 9.611e-14 | biosphere3 | None | kilogram | air::non-urban air or from high stacks | biosphere |  | direct - exhaust
Chromium VI | 6.0428e-14 | biosphere3 | None | kilogram | air::urban air close to ground | biosphere |  | direct - exhaust
Copper | 4.1529e-10 | biosphere3 | None | kilogram | air::low population density, long-term | biosphere |  | energy storage
Copper | 1.261e-10 | biosphere3 | None | kilogram | air::non-urban air or from high stacks | biosphere |  | energy storage
Copper | 7.9287e-11 | biosphere3 | None | kilogram | air::urban air close to ground | biosphere |  | energy storage
Cyclohexane | 1.529e-06 | biosphere3 | None | kilogram | air::low population density, long-term | biosphere |  | other
Cyclohexane | 8.4819e-07 | biosphere3 | None | kilogram | air::non-urban air or from high stacks | biosphere |  | other
Cyclohexane | 1.1656e-06 | biosphere3 | None | kilogram | air::urban air close to ground | biosphere |  | other
Dinitrogen monoxide | 5.3618e-08 | biosphere3 | None | kilogram | air::low population density, long-term | biosphere |  | direct - exhaust
Dinitrogen monoxide | 1.6281e-08 | biosphere3 | None | kilogram | air::non-urban air or from high stacks | biosphere |  | direct - exhaust
Dinitrogen monoxide | 1.0237e-08 | biosphere3 | None | kilogram | air::urban air close to ground | biosphere |  | direct - exhaust
Ethane | 4.4481e-06 | biosphere3 | None | kilogram | air::low population density, long-term | biosphere |  | other
Ethane | 2.4675e-06 | biosphere3 | None | kilogram | air::non-urban air or from high stacks | biosphere |  | other
Ethane | 3.3907e-06 | biosphere3 | None | kilogram | air::urban air close to ground | biosphere |  | other
Ethane, 1,1,1,2-tetrafluoro-, HFC-134a | 3.3261e-06 | biosphere3 | None | kilogram | air | biosphere |  | other
Ethene | 1.0147e-05 | biosphere3 | None | kilogram | air::low population density, long-term | biosphere |  | other
Ethene | 5.6289e-06 | biosphere3 | None | kilogram | air::non-urban air or from high stacks | biosphere |  | other
Ethene | 7.7351e-06 | biosphere3 | None | kilogram | air::urban air close to ground | biosphere |  | other
Formaldehyde | 2.363e-06 | biosphere3 | None | kilogram | air::low population density, long-term | biosphere |  | other
Formaldehyde | 1.3108e-06 | biosphere3 | None | kilogram | air::non-urban air or from high stacks | biosphere |  | other
Formaldehyde | 1.8013e-06 | biosphere3 | None | kilogram | air::urban air close to ground | biosphere |  | other
Glider lightweighting | 0.00086576 | carculator db | GLO | kilogram |  | technosphere | glider lightweighting | glider
Heptane | 9.7302e-07 | biosphere3 | None | kilogram | air::low population density, long-term | biosphere |  | other
Heptane | 5.3976e-07 | biosphere3 | None | kilogram | air::non-urban air or from high stacks | biosphere |  | other
Heptane | 7.4173e-07 | biosphere3 | None | kilogram | air::urban air close to ground | biosphere |  | other
Hexane | 2.224e-06 | biosphere3 | None | kilogram | air::low population density, long-term | biosphere |  | other
Hexane | 1.2337e-06 | biosphere3 | None | kilogram | air::non-urban air or from high stacks | biosphere |  | other
Hexane | 1.6954e-06 | biosphere3 | None | kilogram | air::urban air close to ground | biosphere |  | other
Hydrocarbons, chlorinated | 0.00013942 | biosphere3 | None | kilogram | air::low population density, long-term | biosphere |  | other
Hydrocarbons, chlorinated | 7.7234e-05 | biosphere3 | None | kilogram | air::non-urban air or from high stacks | biosphere |  | other
Hydrocarbons, chlorinated | 0.00010609 | biosphere3 | None | kilogram | air::urban air close to ground | biosphere |  | other
Lead | 1.0004e-08 | biosphere3 | None | kilogram | air::low population density, long-term | biosphere |  | direct - exhaust
Lead | 3.0376e-09 | biosphere3 | None | kilogram | air::non-urban air or from high stacks | biosphere |  | direct - exhaust
Lead | 1.9296e-09 | biosphere3 | None | kilogram | air::urban air close to ground | biosphere |  | direct - exhaust
Mercury | 8.6169e-11 | biosphere3 | None | kilogram | air::low population density, long-term | biosphere |  | direct - exhaust
Mercury | 2.6165e-11 | biosphere3 | None | kilogram | air::non-urban air or from high stacks | biosphere |  | direct - exhaust
Mercury | 1.6451e-11 | biosphere3 | None | kilogram | air::urban air close to ground | biosphere |  | direct - exhaust
Methane, fossil | 4.1319e-07 | biosphere3 | None | kilogram | air::low population density, long-term | biosphere |  | direct - exhaust
Methane, fossil | 1.2547e-07 | biosphere3 | None | kilogram | air::non-urban air or from high stacks | biosphere |  | direct - exhaust
Methane, fossil | 1.2457e-07 | biosphere3 | None | kilogram | air::urban air close to ground | biosphere |  | direct - exhaust
Methyl ethyl ketone | 1.39e-07 | biosphere3 | None | kilogram | air::low population density, long-term | biosphere |  | other
Methyl ethyl ketone | 7.7108e-08 | biosphere3 | None | kilogram | air::non-urban air or from high stacks | biosphere |  | other
Methyl ethyl ketone | 1.0596e-07 | biosphere3 | None | kilogram | air::urban air close to ground | biosphere |  | other
NMVOC, non-methane volatile organic compounds, unspecified origin | 7.0613e-05 | biosphere3 | None | kilogram | air::low population density, long-term | biosphere |  | direct - exhaust
NMVOC, non-methane volatile organic compounds, unspecified origin | 3.9171e-05 | biosphere3 | None | kilogram | air::non-urban air or from high stacks | biosphere |  | direct - exhaust
NMVOC, non-methane volatile organic compounds, unspecified origin | 5.3828e-05 | biosphere3 | None | kilogram | air::urban air close to ground | biosphere |  | direct - exhaust
Nickel | 1.2862e-10 | biosphere3 | None | kilogram | air::low population density, long-term | biosphere |  | direct - exhaust
Nickel | 3.9057e-11 | biosphere3 | None | kilogram | air::non-urban air or from high stacks | biosphere |  | direct - exhaust
Nickel | 2.4556e-11 | biosphere3 | None | kilogram | air::urban air close to ground | biosphere |  | direct - exhaust
Nitrogen oxides | 3.9435e-06 | biosphere3 | None | kilogram | air::low population density, long-term | biosphere |  | direct - exhaust
Nitrogen oxides | 1.1975e-06 | biosphere3 | None | kilogram | air::non-urban air or from high stacks | biosphere |  | direct - exhaust
Nitrogen oxides | 9.3395e-07 | biosphere3 | None | kilogram | air::urban air close to ground | biosphere |  | direct - exhaust
PAH, polycyclic aromatic hydrocarbons | 3.4425e-10 | biosphere3 | None | kilogram | air::low population density, long-term | biosphere |  | direct - exhaust
PAH, polycyclic aromatic hydrocarbons | 1.0453e-10 | biosphere3 | None | kilogram | air::non-urban air or from high stacks | biosphere |  | direct - exhaust
PAH, polycyclic aromatic hydrocarbons | 6.5725e-11 | biosphere3 | None | kilogram | air::urban air close to ground | biosphere |  | direct - exhaust
Particulates, < 2.5 um | 2.2788e-07 | biosphere3 | None | kilogram | air::low population density, long-term | biosphere |  | direct - exhaust
Particulates, < 2.5 um | 6.9197e-08 | biosphere3 | None | kilogram | air::non-urban air or from high stacks | biosphere |  | direct - exhaust
Particulates, < 2.5 um | 4.3506e-08 | biosphere3 | None | kilogram | air::urban air close to ground | biosphere |  | direct - exhaust
Pentane | 3.058e-06 | biosphere3 | None | kilogram | air::low population density, long-term | biosphere |  | other
Pentane | 1.6964e-06 | biosphere3 | None | kilogram | air::non-urban air or from high stacks | biosphere |  | other
Pentane | 2.3311e-06 | biosphere3 | None | kilogram | air::urban air close to ground | biosphere |  | other
Propane | 9.7302e-07 | biosphere3 | None | kilogram | air::low population density, long-term | biosphere |  | other
Propane | 5.3976e-07 | biosphere3 | None | kilogram | air::non-urban air or from high stacks | biosphere |  | other
Propane | 7.4173e-07 | biosphere3 | None | kilogram | air::urban air close to ground | biosphere |  | other
Propene | 5.2821e-06 | biosphere3 | None | kilogram | air::low population density, long-term | biosphere |  | other
Propene | 2.9301e-06 | biosphere3 | None | kilogram | air::non-urban air or from high stacks | biosphere |  | other
Propene | 4.0265e-06 | biosphere3 | None | kilogram | air::urban air close to ground | biosphere |  | other
Selenium | 1.9798e-12 | biosphere3 | None | kilogram | air::low population density, long-term | biosphere |  | direct - exhaust
Selenium | 6.0117e-13 | biosphere3 | None | kilogram | air::non-urban air or from high stacks | biosphere |  | direct - exhaust
Selenium | 3.7798e-13 | biosphere3 | None | kilogram | air::urban air close to ground | biosphere |  | direct - exhaust
Styrene | 1.39e-06 | biosphere3 | None | kilogram | air::low population density, long-term | biosphere |  | other
Styrene | 7.7108e-07 | biosphere3 | None | kilogram | air::non-urban air or from high stacks | biosphere |  | other
Styrene | 1.0596e-06 | biosphere3 | None | kilogram | air::urban air close to ground | biosphere |  | other
Sulfur dioxide | 2.9948e-07 | biosphere3 | None | kilogram | air | biosphere |  | direct - exhaust
Toluene | 1.529e-05 | biosphere3 | None | kilogram | air::low population density, long-term | biosphere |  | other
Toluene | 8.4819e-06 | biosphere3 | None | kilogram | air::non-urban air or from high stacks | biosphere |  | other
Toluene | 1.1656e-05 | biosphere3 | None | kilogram | air::urban air close to ground | biosphere |  | other
Zinc | 2.1353e-08 | biosphere3 | None | kilogram | air::low population density, long-term | biosphere |  | direct - exhaust
Zinc | 6.4839e-09 | biosphere3 | None | kilogram | air::non-urban air or from high stacks | biosphere |  | direct - exhaust
Zinc | 4.0767e-09 | biosphere3 | None | kilogram | air::urban air close to ground | biosphere |  | direct - exhaust
m-Xylene | 7.5061e-06 | biosphere3 | None | kilogram | air::low population density, long-term | biosphere |  | other
m-Xylene | 4.1638e-06 | biosphere3 | None | kilogram | air::non-urban air or from high stacks | biosphere |  | other
m-Xylene | 5.7219e-06 | biosphere3 | None | kilogram | air::urban air close to ground | biosphere |  | other
maintenance, passenger car | 9.0795e-06 | carculator db | RER | unit |  | technosphere | passenger car maintenance | maintenance
market for brake wear emissions, passenger car | -8.5119e-06 | carculator db | GLO | kilogram |  | technosphere | brake wear emissions, passenger car | direct - non-exhaust
market for charger, electric passenger car | 2.1864e-05 | carculator db | GLO | kilogram |  | technosphere | charger, electric passenger car | energy storage
market for converter, for electric passenger car | 2.1864e-05 | carculator db | GLO | kilogram |  | technosphere | converter, for electric passenger car | energy storage
market for electric motor, electric passenger car | 0.00030891 | carculator db | GLO | kilogram |  | technosphere | electric motor, electric passenger car | powertrain
market for glider, passenger car | 0.00675 | carculator db | GLO | kilogram |  | technosphere | glider, passenger car | glider
market for internal combustion engine, passenger car | 0.0011595 | carculator db | GLO | kilogram |  | technosphere | internal combustion engine, passenger car | powertrain
market for inverter, for electric passenger car | 4.3728e-05 | carculator db | GLO | kilogram |  | technosphere | inverter, for electric passenger car | energy storage
market for power distribution unit, for electric passenger car | 1.9435e-05 | carculator db | GLO | kilogram |  | technosphere | power distribution unit, for electric passenger car | energy storage
market for refrigerant R134a | 5.7652e-06 | carculator db | GLO | kilogram |  | technosphere | refrigerant R134a | other
market for road | 0.00098206 | carculator db | GLO | meter-year |  | technosphere | road | road
market for road maintenance | 0.00129 | carculator db | RER | meter-year |  | technosphere | road maintenance | road
market for road wear emissions, passenger car | -1.7691e-05 | carculator db | GLO | kilogram |  | technosphere | road wear emissions, passenger car | road
market for tyre wear emissions, passenger car | -2.0454e-05 | carculator db | GLO | kilogram |  | technosphere | tyre wear emissions, passenger car | direct - non-exhaust
market for used Li-ion battery | -0.00099 | carculator db | GLO | kilogram |  | technosphere | used Li-ion battery | other
market for used powertrain from electric passenger car, manual dismantling | -0.00041581 | carculator db | GLO | kilogram |  | technosphere | used powertrain from electric passenger car, manual dismantling | EoL
noise, octave 1, day time, rural | 0.10431 | biosphere3 | None | joule | octave 1::day time::rural | biosphere |  | direct - exhaust
noise, octave 1, day time, suburban | 0.055196 | biosphere3 | None | joule | octave 1::day time::suburban | biosphere |  | direct - exhaust
noise, octave 1, day time, urban | 0.046719 | biosphere3 | None | joule | octave 1::day time::urban | biosphere |  | direct - exhaust
noise, octave 2, day time, rural | 0.0069542 | biosphere3 | None | joule | octave 2::day time::rural | biosphere |  | direct - exhaust
noise, octave 2, day time, suburban | 0.0039456 | biosphere3 | None | joule | octave 2::day time::suburban | biosphere |  | direct - exhaust
noise, octave 2, day time, urban | 0.0050175 | biosphere3 | None | joule | octave 2::day time::urban | biosphere |  | direct - exhaust
noise, octave 3, day time, rural | 0.0076904 | biosphere3 | None | joule | octave 3::day time::rural | biosphere |  | direct - exhaust
noise, octave 3, day time, suburban | 0.0021321 | biosphere3 | None | joule | octave 3::day time::suburban | biosphere |  | direct - exhaust
noise, octave 3, day time, urban | 0.0056135 | biosphere3 | None | joule | octave 3::day time::urban | biosphere |  | direct - exhaust
noise, octave 4, day time, rural | 0.02408 | biosphere3 | None | joule | octave 4::day time::rural | biosphere |  | direct - exhaust
noise, octave 4, day time, suburban | 0.0087913 | biosphere3 | None | joule | octave 4::day time::suburban | biosphere |  | direct - exhaust
noise, octave 4, day time, urban | 0.0028579 | biosphere3 | None | joule | octave 4::day time::urban | biosphere |  | direct - exhaust
noise, octave 5, day time, rural | 0.072547 | biosphere3 | None | joule | octave 5::day time::rural | biosphere |  | direct - exhaust
noise, octave 5, day time, suburban | 0.070088 | biosphere3 | None | joule | octave 5::day time::suburban | biosphere |  | direct - exhaust
noise, octave 5, day time, urban | 0.04745 | biosphere3 | None | joule | octave 5::day time::urban | biosphere |  | direct - exhaust
noise, octave 6, day time, rural | 0.12361 | biosphere3 | None | joule | octave 6::day time::rural | biosphere |  | direct - exhaust
noise, octave 6, day time, suburban | 0.1299 | biosphere3 | None | joule | octave 6::day time::suburban | biosphere |  | direct - exhaust
noise, octave 6, day time, urban | 0.043844 | biosphere3 | None | joule | octave 6::day time::urban | biosphere |  | direct - exhaust
noise, octave 7, day time, rural | 0.018911 | biosphere3 | None | joule | octave 7::day time::rural | biosphere |  | direct - exhaust
noise, octave 7, day time, suburban | 0.0022673 | biosphere3 | None | joule | octave 7::day time::suburban | biosphere |  | direct - exhaust
noise, octave 7, day time, urban | 0.0025804 | biosphere3 | None | joule | octave 7::day time::urban | biosphere |  | direct - exhaust
noise, octave 8, day time, rural | 0.0068041 | biosphere3 | None | joule | octave 8::day time::rural | biosphere |  | direct - exhaust
noise, octave 8, day time, suburban | 0.0070705 | biosphere3 | None | joule | octave 8::day time::suburban | biosphere |  | direct - exhaust
noise, octave 8, day time, urban | 0.0050919 | biosphere3 | None | joule | octave 8::day time::urban | biosphere |  | direct - exhaust
o-Xylene | 3.1971e-06 | biosphere3 | None | kilogram | air::low population density, long-term | biosphere |  | other
o-Xylene | 1.7735e-06 | biosphere3 | None | kilogram | air::non-urban air or from high stacks | biosphere |  | other
o-Xylene | 2.4371e-06 | biosphere3 | None | kilogram | air::urban air close to ground | biosphere |  | other
polyethylene production, high density, granulate | 0.00021962 | carculator db | RER | kilogram |  | technosphere | polyethylene, high density, granulate | energy storage
treatment of used glider, passenger car, shredding | -0.0061039 | carculator db | GLO | kilogram |  | technosphere | used glider, passenger car | other
treatment of used internal combustion engine, passenger car, shredding | -0.0011595 | carculator db | GLO | kilogram |  | technosphere | used internal combustion engine, passenger car | other
fuel supply for gasoline vehicles, 2030 | 0.014974 | carculator db | RER | kilogram |  | technosphere | fuel | energy chain
electricity supply for electric vehicles, 2030 | 0.18636 | carculator db | RER | kilowatt hour |  | technosphere | electricity, low voltage, for battery electric vehicles | energy chain
electricity market for energy storage production, 2030 | 0.0034291 | carculator db | CN | kilowatt hour |  | technosphere | electricity, low voltage, for energy storage production | energy storage
transport, passenger car, plugin gasoline hybrid, Medium SUV, 2030, EURO-6d | 1 | carculator db | RER | kilometer |  | production | transport, passenger car, EURO-6d | other
market for transport, freight train | 0.0016293 | ecoinvent | Europe without Switzerland | ton kilometer |  | technosphere | transport, freight train | other
market for transport, freight, lorry >32 metric ton, EURO4 | 0.00081349 | ecoinvent | RER | ton kilometer |  | technosphere | transport, freight, lorry >32 metric ton, EURO4 | other
Activity | transport, passenger car, plugin gasoline hybrid, Medium SUV, 2040, EURO-6d
location | RER
production amount | 1
reference product | transport, passenger car, EURO-6d
type | process
unit | kilometer
worksheet name | None
source | Sacchi, R., Bauer, C., Cox, B. and Mutel, C. (in review) carculator: an open-source tool for prospective environmental and economic life cycle assessment of vehicles. When, Where and How can battery-electric vehicles help reduce greenhouse gas emissions? Submitted to Renewable and Sustainable Energy Reviews.
description | Cradle-to-grave life cycle inventory of the transport activity using a passenger car over 1 km. carculator is a open-source parametrized truck model that produces life cycle inventories for any desired set of parameters value (lifetime, occupancy rate, power, battery size, fuel blend, etc.): to produce your own inventories, go to https://github.com/romainsacchi/carculator or contact carculator@psi.ch.
special remark
comment | Combustion engine power: 27 [kW]. Electric motor power: 95 [kW]. Power share from combustion engine: 25 [%]. Km over lifetime: 200000 [km]. Yearly mileage: 12000 [km/year]. Autonomy on a full tank/battery: 1028 [km]. Tank-to-wheel efficiency: 58 [%]. Tank-to-wheel energy consumption: 1098 [kj/km]. Battery capacity: 42 [kWh]. Fuel tank capacity: 520 [kWh]. Mass of battery: 216 [kg]. Curb mass (excl. driver and cargo): 1636 [kg]. Driving mass (incl. driver and cargo): 1776 [kg].
Exchanges
name | amount | database | location | unit | categories | type | reference product | tag
1-Pentene | 1.3896e-07 | biosphere3 | None | kilogram | air::low population density, long-term | biosphere |  | other
1-Pentene | 7.7092e-08 | biosphere3 | None | kilogram | air::non-urban air or from high stacks | biosphere |  | other
1-Pentene | 1.0595e-07 | biosphere3 | None | kilogram | air::urban air close to ground | biosphere |  | other
Acetaldehyde | 1.1116e-06 | biosphere3 | None | kilogram | air::low population density, long-term | biosphere |  | other
Acetaldehyde | 6.1673e-07 | biosphere3 | None | kilogram | air::non-urban air or from high stacks | biosphere |  | other
Acetaldehyde | 8.476e-07 | biosphere3 | None | kilogram | air::urban air close to ground | biosphere |  | other
Acetone | 8.3374e-07 | biosphere3 | None | kilogram | air::low population density, long-term | biosphere |  | other
Acetone | 4.6255e-07 | biosphere3 | None | kilogram | air::non-urban air or from high stacks | biosphere |  | other
Acetone | 6.3571e-07 | biosphere3 | None | kilogram | air::urban air close to ground | biosphere |  | other
Acrolein | 2.7791e-07 | biosphere3 | None | kilogram | air::low population density, long-term | biosphere |  | other
Acrolein | 1.5418e-07 | biosphere3 | None | kilogram | air::non-urban air or from high stacks | biosphere |  | other
Acrolein | 2.119e-07 | biosphere3 | None | kilogram | air::urban air close to ground | biosphere |  | other
Ammonia | 3.1802e-06 | biosphere3 | None | kilogram | air::low population density, long-term | biosphere |  | direct - exhaust
Ammonia | 9.5351e-07 | biosphere3 | None | kilogram | air::non-urban air or from high stacks | biosphere |  | direct - exhaust
Ammonia | 5.9887e-07 | biosphere3 | None | kilogram | air::urban air close to ground | biosphere |  | direct - exhaust
Arsenic | 2.7465e-12 | biosphere3 | None | kilogram | air::low population density, long-term | biosphere |  | other
Arsenic | 8.2349e-13 | biosphere3 | None | kilogram | air::non-urban air or from high stacks | biosphere |  | other
Arsenic | 5.1721e-13 | biosphere3 | None | kilogram | air::urban air close to ground | biosphere |  | other
Battery BoP | 0.000378 | carculator db | GLO | kilogram |  | technosphere | Battery BoP | energy storage
Battery cell, NMC-622 | 0.000702 | carculator db | GLO | kilogram |  | technosphere | Battery cell | energy storage
Benzaldehyde | 2.7791e-07 | biosphere3 | None | kilogram | air::low population density, long-term | biosphere |  | other
Benzaldehyde | 1.5418e-07 | biosphere3 | None | kilogram | air::non-urban air or from high stacks | biosphere |  | other
Benzaldehyde | 2.119e-07 | biosphere3 | None | kilogram | air::urban air close to ground | biosphere |  | other
Benzene | 1.1166e-06 | biosphere3 | None | kilogram | air::low population density, long-term | biosphere |  | direct - exhaust
Benzene | 6.1823e-07 | biosphere3 | None | kilogram | air::non-urban air or from high stacks | biosphere |  | direct - exhaust
Benzene | 8.991e-07 | biosphere3 | None | kilogram | air::urban air close to ground | biosphere |  | direct - exhaust
Butane | 7.2257e-06 | biosphere3 | None | kilogram | air::low population density, long-term | biosphere |  | other
Butane | 4.0088e-06 | biosphere3 | None | kilogram | air::non-urban air or from high stacks | biosphere |  | other
Butane | 5.5094e-06 | biosphere3 | None | kilogram | air::urban air close to ground | biosphere |  | other
Cadmium | 9.8811e-11 | biosphere3 | None | kilogram | air::low population density, long-term | biosphere |  | direct - exhaust
Cadmium | 2.9627e-11 | biosphere3 | None | kilogram | air::non-urban air or from high stacks | biosphere |  | direct - exhaust
Cadmium | 1.8608e-11 | biosphere3 | None | kilogram | air::urban air close to ground | biosphere |  | direct - exhaust
Carbon dioxide, fossil | 0.041596 | biosphere3 | None | kilogram | air | biosphere |  | direct - exhaust
Carbon dioxide, non-fossil | 0.0010818 | biosphere3 | None | kilogram | air | biosphere |  | direct - exhaust
Carbon monoxide, fossil | 6.9569e-05 | biosphere3 | None | kilogram | air::low population density, long-term | biosphere |  | direct - exhaust
Carbon monoxide, fossil | 2.0859e-05 | biosphere3 | None | kilogram | air::non-urban air or from high stacks | biosphere |  | direct - exhaust
Carbon monoxide, fossil | 1.8315e-05 | biosphere3 | None | kilogram | air::urban air close to ground | biosphere |  | direct - exhaust
Chromium | 1.4627e-10 | biosphere3 | None | kilogram | air::low population density, long-term | biosphere |  | direct - exhaust
Chromium | 4.3857e-11 | biosphere3 | None | kilogram | air::non-urban air or from high stacks | biosphere |  | direct - exhaust
Chromium | 2.7545e-11 | biosphere3 | None | kilogram | air::urban air close to ground | biosphere |  | direct - exhaust
Chromium VI | 2.9294e-13 | biosphere3 | None | kilogram | air::low population density, long-term | biosphere |  | direct - exhaust
Chromium VI | 8.783e-14 | biosphere3 | None | kilogram | air::non-urban air or from high stacks | biosphere |  | direct - exhaust
Chromium VI | 5.5163e-14 | biosphere3 | None | kilogram | air::urban air close to ground | biosphere |  | direct - exhaust
Copper | 3.8435e-10 | biosphere3 | None | kilogram | air::low population density, long-term | biosphere |  | energy storage
Copper | 1.1524e-10 | biosphere3 | None | kilogram | air::non-urban air or from high stacks | biosphere |  | energy storage
Copper | 7.2379e-11 | biosphere3 | None | kilogram | air::urban air close to ground | biosphere |  | energy storage
Cyclohexane | 1.5285e-06 | biosphere3 | None | kilogram | air::low population density, long-term | biosphere |  | other
Cyclohexane | 8.4801e-07 | biosphere3 | None | kilogram | air::non-urban air or from high stacks | biosphere |  | other
Cyclohexane | 1.1655e-06 | biosphere3 | None | kilogram | air::urban air close to ground | biosphere |  | other
Dinitrogen monoxide | 4.9624e-08 | biosphere3 | None | kilogram | air::low population density, long-term | biosphere |  | direct - exhaust
Dinitrogen monoxide | 1.4879e-08 | biosphere3 | None | kilogram | air::non-urban air or from high stacks | biosphere |  | direct - exhaust
Dinitrogen monoxide | 9.345e-09 | biosphere3 | None | kilogram | air::urban air close to ground | biosphere |  | direct - exhaust
Ethane | 4.4466e-06 | biosphere3 | None | kilogram | air::low population density, long-term | biosphere |  | other
Ethane | 2.4669e-06 | biosphere3 | None | kilogram | air::non-urban air or from high stacks | biosphere |  | other
Ethane | 3.3904e-06 | biosphere3 | None | kilogram | air::urban air close to ground | biosphere |  | other
Ethane, 1,1,1,2-tetrafluoro-, HFC-134a | 3e-06 | biosphere3 | None | kilogram | air | biosphere |  | other
Ethene | 1.0144e-05 | biosphere3 | None | kilogram | air::low population density, long-term | biosphere |  | other
Ethene | 5.6277e-06 | biosphere3 | None | kilogram | air::non-urban air or from high stacks | biosphere |  | other
Ethene | 7.7344e-06 | biosphere3 | None | kilogram | air::urban air close to ground | biosphere |  | other
Formaldehyde | 2.3623e-06 | biosphere3 | None | kilogram | air::low population density, long-term | biosphere |  | other
Formaldehyde | 1.3106e-06 | biosphere3 | None | kilogram | air::non-urban air or from high stacks | biosphere |  | other
Formaldehyde | 1.8012e-06 | biosphere3 | None | kilogram | air::urban air close to ground | biosphere |  | other
Glider lightweighting | 0.0010125 | carculator db | GLO | kilogram |  | technosphere | glider lightweighting | glider
Heptane | 9.7269e-07 | biosphere3 | None | kilogram | air::low population density, long-term | biosphere |  | other
Heptane | 5.3964e-07 | biosphere3 | None | kilogram | air::non-urban air or from high stacks | biosphere |  | other
Heptane | 7.4165e-07 | biosphere3 | None | kilogram | air::urban air close to ground | biosphere |  | other
Hexane | 2.2233e-06 | biosphere3 | None | kilogram | air::low population density, long-term | biosphere |  | other
Hexane | 1.2335e-06 | biosphere3 | None | kilogram | air::non-urban air or from high stacks | biosphere |  | other
Hexane | 1.6952e-06 | biosphere3 | None | kilogram | air::urban air close to ground | biosphere |  | other
Hydrocarbons, chlorinated | 0.00013934 | biosphere3 | None | kilogram | air::low population density, long-term | biosphere |  | other
Hydrocarbons, chlorinated | 7.7207e-05 | biosphere3 | None | kilogram | air::non-urban air or from high stacks | biosphere |  | other
Hydrocarbons, chlorinated | 0.00010607 | biosphere3 | None | kilogram | air::urban air close to ground | biosphere |  | other
Lead | 9.2584e-09 | biosphere3 | None | kilogram | air::low population density, long-term | biosphere |  | direct - exhaust
Lead | 2.776e-09 | biosphere3 | None | kilogram | air::non-urban air or from high stacks | biosphere |  | direct - exhaust
Lead | 1.7632e-09 | biosphere3 | None | kilogram | air::urban air close to ground | biosphere |  | direct - exhaust
Mercury | 7.975e-11 | biosphere3 | None | kilogram | air::low population density, long-term | biosphere |  | direct - exhaust
Mercury | 2.3911e-11 | biosphere3 | None | kilogram | air::non-urban air or from high stacks | biosphere |  | direct - exhaust
Mercury | 1.5018e-11 | biosphere3 | None | kilogram | air::urban air close to ground | biosphere |  | direct - exhaust
Methane, fossil | 3.8241e-07 | biosphere3 | None | kilogram | air::low population density, long-term | biosphere |  | direct - exhaust
Methane, fossil | 1.1466e-07 | biosphere3 | None | kilogram | air::non-urban air or from high stacks | biosphere |  | direct - exhaust
Methane, fossil | 1.177e-07 | biosphere3 | None | kilogram | air::urban air close to ground | biosphere |  | direct - exhaust
Methyl ethyl ketone | 1.3896e-07 | biosphere3 | None | kilogram | air::low population density, long-term | biosphere |  | other
Methyl ethyl ketone | 7.7092e-08 | biosphere3 | None | kilogram | air::non-urban air or from high stacks | biosphere |  | other
Methyl ethyl ketone | 1.0595e-07 | biosphere3 | None | kilogram | air::urban air close to ground | biosphere |  | other
NMVOC, non-methane volatile organic compounds, unspecified origin | 7.059e-05 | biosphere3 | None | kilogram | air::low population density, long-term | biosphere |  | direct - exhaust
NMVOC, non-methane volatile organic compounds, unspecified origin | 3.9163e-05 | biosphere3 | None | kilogram | air::non-urban air or from high stacks | biosphere |  | direct - exhaust
NMVOC, non-methane volatile organic compounds, unspecified origin | 5.3823e-05 | biosphere3 | None | kilogram | air::urban air close to ground | biosphere |  | direct - exhaust
Nickel | 1.1904e-10 | biosphere3 | None | kilogram | air::low population density, long-term | biosphere |  | direct - exhaust
Nickel | 3.5692e-11 | biosphere3 | None | kilogram | air::non-urban air or from high stacks | biosphere |  | direct - exhaust
Nickel | 2.2417e-11 | biosphere3 | None | kilogram | air::urban air close to ground | biosphere |  | direct - exhaust
Nitrogen oxides | 3.6497e-06 | biosphere3 | None | kilogram | air::low population density, long-term | biosphere |  | direct - exhaust
Nitrogen oxides | 1.0943e-06 | biosphere3 | None | kilogram | air::non-urban air or from high stacks | biosphere |  | direct - exhaust
Nitrogen oxides | 8.6836e-07 | biosphere3 | None | kilogram | air::urban air close to ground | biosphere |  | direct - exhaust
PAH, polycyclic aromatic hydrocarbons | 3.1861e-10 | biosphere3 | None | kilogram | air::low population density, long-term | biosphere |  | direct - exhaust
PAH, polycyclic aromatic hydrocarbons | 9.5528e-11 | biosphere3 | None | kilogram | air::non-urban air or from high stacks | biosphere |  | direct - exhaust
PAH, polycyclic aromatic hydrocarbons | 5.9999e-11 | biosphere3 | None | kilogram | air::urban air close to ground | biosphere |  | direct - exhaust
Particulates, < 2.5 um | 2.1091e-07 | biosphere3 | None | kilogram | air::low population density, long-term | biosphere |  | direct - exhaust
Particulates, < 2.5 um | 6.3236e-08 | biosphere3 | None | kilogram | air::non-urban air or from high stacks | biosphere |  | direct - exhaust
Particulates, < 2.5 um | 3.9717e-08 | biosphere3 | None | kilogram | air::urban air close to ground | biosphere |  | direct - exhaust
Pentane | 3.057e-06 | biosphere3 | None | kilogram | air::low population density, long-term | biosphere |  | other
Pentane | 1.696e-06 | biosphere3 | None | kilogram | air::non-urban air or from high stacks | biosphere |  | other
Pentane | 2.3309e-06 | biosphere3 | None | kilogram | air::urban air close to ground | biosphere |  | other
Propane | 9.7269e-07 | biosphere3 | None | kilogram | air::low population density, long-term | biosphere |  | other
Propane | 5.3964e-07 | biosphere3 | None | kilogram | air::non-urban air or from high stacks | biosphere |  | other
Propane | 7.4165e-07 | biosphere3 | None | kilogram | air::urban air close to ground | biosphere |  | other
Propene | 5.2804e-06 | biosphere3 | None | kilogram | air::low population density, long-term | biosphere |  | other
Propene | 2.9295e-06 | biosphere3 | None | kilogram | air::non-urban air or from high stacks | biosphere |  | other
Propene | 4.0261e-06 | biosphere3 | None | kilogram | air::urban air close to ground | biosphere |  | other
Selenium | 1.8323e-12 | biosphere3 | None | kilogram | air::low population density, long-term | biosphere |  | direct - exhaust
Selenium | 5.4938e-13 | biosphere3 | None | kilogram | air::non-urban air or from high stacks | biosphere |  | direct - exhaust
Selenium | 3.4505e-13 | biosphere3 | None | kilogram | air::urban air close to ground | biosphere |  | direct - exhaust
Styrene | 1.3896e-06 | biosphere3 | None | kilogram | air::low population density, long-term | biosphere |  | other
Styrene | 7.7092e-07 | biosphere3 | None | kilogram | air::non-urban air or from high stacks | biosphere |  | other
Styrene | 1.0595e-06 | biosphere3 | None | kilogram | air::urban air close to ground | biosphere |  | other
Sulfur dioxide | 2.7598e-07 | biosphere3 | None | kilogram | air | biosphere |  | direct - exhaust
Toluene | 1.5285e-05 | biosphere3 | None | kilogram | air::low population density, long-term | biosphere |  | other
Toluene | 8.4801e-06 | biosphere3 | None | kilogram | air::non-urban air or from high stacks | biosphere |  | other
Toluene | 1.1654e-05 | biosphere3 | None | kilogram | air::urban air close to ground | biosphere |  | other
Zinc | 1.9762e-08 | biosphere3 | None | kilogram | air::low population density, long-term | biosphere |  | direct - exhaust
Zinc | 5.9253e-09 | biosphere3 | None | kilogram | air::non-urban air or from high stacks | biosphere |  | direct - exhaust
Zinc | 3.7216e-09 | biosphere3 | None | kilogram | air::urban air close to ground | biosphere |  | direct - exhaust
m-Xylene | 7.5036e-06 | biosphere3 | None | kilogram | air::low population density, long-term | biosphere |  | other
m-Xylene | 4.163e-06 | biosphere3 | None | kilogram | air::non-urban air or from high stacks | biosphere |  | other
m-Xylene | 5.7213e-06 | biosphere3 | None | kilogram | air::urban air close to ground | biosphere |  | other
maintenance, passenger car | 8.7988e-06 | carculator db | RER | unit |  | technosphere | passenger car maintenance | maintenance
market for brake wear emissions, passenger car | -8.1933e-06 | carculator db | GLO | kilogram |  | technosphere | brake wear emissions, passenger car | direct - non-exhaust
market for charger, electric passenger car | 2.1375e-05 | carculator db | GLO | kilogram |  | technosphere | charger, electric passenger car | energy storage
market for converter, for electric passenger car | 2.1375e-05 | carculator db | GLO | kilogram |  | technosphere | converter, for electric passenger car | energy storage
market for electric motor, electric passenger car | 0.00029432 | carculator db | GLO | kilogram |  | technosphere | electric motor, electric passenger car | powertrain
market for glider, passenger car | 0.00675 | carculator db | GLO | kilogram |  | technosphere | glider, passenger car | glider
market for internal combustion engine, passenger car | 0.0010077 | carculator db | GLO | kilogram |  | technosphere | internal combustion engine, passenger car | powertrain
market for inverter, for electric passenger car | 4.275e-05 | carculator db | GLO | kilogram |  | technosphere | inverter, for electric passenger car | energy storage
market for power distribution unit, for electric passenger car | 1.9e-05 | carculator db | GLO | kilogram |  | technosphere | power distribution unit, for electric passenger car | energy storage
market for refrigerant R134a | 5.2e-06 | carculator db | GLO | kilogram |  | technosphere | refrigerant R134a | other
market for road | 0.00095403 | carculator db | GLO | meter-year |  | technosphere | road | road
market for road maintenance | 0.00129 | carculator db | RER | meter-year |  | technosphere | road maintenance | road
market for road wear emissions, passenger car | -1.7311e-05 | carculator db | GLO | kilogram |  | technosphere | road wear emissions, passenger car | road
market for tyre wear emissions, passenger car | -2.0117e-05 | carculator db | GLO | kilogram |  | technosphere | tyre wear emissions, passenger car | direct - non-exhaust
market for used Li-ion battery | -0.00108 | carculator db | GLO | kilogram |  | technosphere | used Li-ion battery | other
market for used powertrain from electric passenger car, manual dismantling | -0.00039882 | carculator db | GLO | kilogram |  | technosphere | used powertrain from electric passenger car, manual dismantling | EoL
noise, octave 1, day time, rural | 0.10431 | biosphere3 | None | joule | octave 1::day time::rural | biosphere |  | direct - exhaust
noise, octave 1, day time, suburban | 0.055196 | biosphere3 | None | joule | octave 1::day time::suburban | biosphere |  | direct - exhaust
noise, octave 1, day time, urban | 0.046719 | biosphere3 | None | joule | octave 1::day time::urban | biosphere |  | direct - exhaust
noise, octave 2, day time, rural | 0.0069542 | biosphere3 | None | joule | octave 2::day time::rural | biosphere |  | direct - exhaust
noise, octave 2, day time, suburban | 0.0039456 | biosphere3 | None | joule | octave 2::day time::suburban | biosphere |  | direct - exhaust
noise, octave 2, day time, urban | 0.0050175 | biosphere3 | None | joule | octave 2::day time::urban | biosphere |  | direct - exhaust
noise, octave 3, day time, rural | 0.0076904 | biosphere3 | None | joule | octave 3::day time::rural | biosphere |  | direct - exhaust
noise, octave 3, day time, suburban | 0.0021321 | biosphere3 | None | joule | octave 3::day time::suburban | biosphere |  | direct - exhaust
noise, octave 3, day time, urban | 0.0056135 | biosphere3 | None | joule | octave 3::day time::urban | biosphere |  | direct - exhaust
noise, octave 4, day time, rural | 0.02408 | biosphere3 | None | joule | octave 4::day time::rural | biosphere |  | direct - exhaust
noise, octave 4, day time, suburban | 0.0087913 | biosphere3 | None | joule | octave 4::day time::suburban | biosphere |  | direct - exhaust
noise, octave 4, day time, urban | 0.0028579 | biosphere3 | None | joule | octave 4::day time::urban | biosphere |  | direct - exhaust
noise, octave 5, day time, rural | 0.072547 | biosphere3 | None | joule | octave 5::day time::rural | biosphere |  | direct - exhaust
noise, octave 5, day time, suburban | 0.070088 | biosphere3 | None | joule | octave 5::day time::suburban | biosphere |  | direct - exhaust
noise, octave 5, day time, urban | 0.04745 | biosphere3 | None | joule | octave 5::day time::urban | biosphere |  | direct - exhaust
noise, octave 6, day time, rural | 0.12361 | biosphere3 | None | joule | octave 6::day time::rural | biosphere |  | direct - exhaust
noise, octave 6, day time, suburban | 0.1299 | biosphere3 | None | joule | octave 6::day time::suburban | biosphere |  | direct - exhaust
noise, octave 6, day time, urban | 0.043844 | biosphere3 | None | joule | octave 6::day time::urban | biosphere |  | direct - exhaust
noise, octave 7, day time, rural | 0.018911 | biosphere3 | None | joule | octave 7::day time::rural | biosphere |  | direct - exhaust
noise, octave 7, day time, suburban | 0.0022673 | biosphere3 | None | joule | octave 7::day time::suburban | biosphere |  | direct - exhaust
noise, octave 7, day time, urban | 0.0025804 | biosphere3 | None | joule | octave 7::day time::urban | biosphere |  | direct - exhaust
noise, octave 8, day time, rural | 0.0068041 | biosphere3 | None | joule | octave 8::day time::rural | biosphere |  | direct - exhaust
noise, octave 8, day time, suburban | 0.0070705 | biosphere3 | None | joule | octave 8::day time::suburban | biosphere |  | direct - exhaust
noise, octave 8, day time, urban | 0.0050919 | biosphere3 | None | joule | octave 8::day time::urban | biosphere |  | direct - exhaust
o-Xylene | 3.196e-06 | biosphere3 | None | kilogram | air::low population density, long-term | biosphere |  | other
o-Xylene | 1.7731e-06 | biosphere3 | None | kilogram | air::non-urban air or from high stacks | biosphere |  | other
o-Xylene | 2.4369e-06 | biosphere3 | None | kilogram | air::urban air close to ground | biosphere |  | other
polyethylene production, high density, granulate | 0.00019522 | carculator db | RER | kilogram |  | technosphere | polyethylene, high density, granulate | energy storage
treatment of used glider, passenger car, shredding | -0.0059327 | carculator db | GLO | kilogram |  | technosphere | used glider, passenger car | other
treatment of used internal combustion engine, passenger car, shredding | -0.0010077 | carculator db | GLO | kilogram |  | technosphere | used internal combustion engine, passenger car | other
fuel supply for gasoline vehicles, 2040 | 0.013799 | carculator db | RER | kilogram |  | technosphere | fuel | energy chain
electricity supply for electric vehicles, 2040 | 0.16717 | carculator db | RER | kilowatt hour |  | technosphere | electricity, low voltage, for battery electric vehicles | energy chain
electricity market for energy storage production, 2040 | 0.0038905 | carculator db | CN | kilowatt hour |  | technosphere | electricity, low voltage, for energy storage production | energy storage
transport, passenger car, plugin gasoline hybrid, Medium SUV, 2040, EURO-6d | 1 | carculator db | RER | kilometer |  | production | transport, passenger car, EURO-6d | other
market for transport, freight train | 0.0015937 | ecoinvent | Europe without Switzerland | ton kilometer |  | technosphere | transport, freight train | other
market for transport, freight, lorry >32 metric ton, EURO4 | 0.00079581 | ecoinvent | RER | ton kilometer |  | technosphere | transport, freight, lorry >32 metric ton, EURO4 | other
Activity | transport, passenger car, plugin gasoline hybrid, Medium SUV, 2050, EURO-6d
location | RER
production amount | 1
reference product | transport, passenger car, EURO-6d
type | process
unit | kilometer
worksheet name | None
source | Sacchi, R., Bauer, C., Cox, B. and Mutel, C. (in review) carculator: an open-source tool for prospective environmental and economic life cycle assessment of vehicles. When, Where and How can battery-electric vehicles help reduce greenhouse gas emissions? Submitted to Renewable and Sustainable Energy Reviews.
description | Cradle-to-grave life cycle inventory of the transport activity using a passenger car over 1 km. carculator is a open-source parametrized truck model that produces life cycle inventories for any desired set of parameters value (lifetime, occupancy rate, power, battery size, fuel blend, etc.): to produce your own inventories, go to https://github.com/romainsacchi/carculator or contact carculator@psi.ch.
special remark
comment | Combustion engine power: 27 [kW]. Electric motor power: 96 [kW]. Power share from combustion engine: 25 [%]. Km over lifetime: 200000 [km]. Yearly mileage: 12000 [km/year]. Autonomy on a full tank/battery: 1034 [km]. Tank-to-wheel efficiency: 58 [%]. Tank-to-wheel energy consumption: 1092 [kj/km]. Battery capacity: 57 [kWh]. Fuel tank capacity: 468 [kWh]. Mass of battery: 237 [kg]. Curb mass (excl. driver and cargo): 1651 [kg]. Driving mass (incl. driver and cargo): 1791 [kg].
Exchanges
name | amount | database | location | unit | categories | type | reference product | tag
1-Pentene | 1.3895e-07 | biosphere3 | None | kilogram | air::low population density, long-term | biosphere |  | other
1-Pentene | 7.7091e-08 | biosphere3 | None | kilogram | air::non-urban air or from high stacks | biosphere |  | other
1-Pentene | 1.0595e-07 | biosphere3 | None | kilogram | air::urban air close to ground | biosphere |  | other
Acetaldehyde | 1.1116e-06 | biosphere3 | None | kilogram | air::low population density, long-term | biosphere |  | other
Acetaldehyde | 6.1673e-07 | biosphere3 | None | kilogram | air::non-urban air or from high stacks | biosphere |  | other
Acetaldehyde | 8.476e-07 | biosphere3 | None | kilogram | air::urban air close to ground | biosphere |  | other
Acetone | 8.3373e-07 | biosphere3 | None | kilogram | air::low population density, long-term | biosphere |  | other
Acetone | 4.6255e-07 | biosphere3 | None | kilogram | air::non-urban air or from high stacks | biosphere |  | other
Acetone | 6.357e-07 | biosphere3 | None | kilogram | air::urban air close to ground | biosphere |  | other
Acrolein | 2.7791e-07 | biosphere3 | None | kilogram | air::low population density, long-term | biosphere |  | other
Acrolein | 1.5418e-07 | biosphere3 | None | kilogram | air::non-urban air or from high stacks | biosphere |  | other
Acrolein | 2.119e-07 | biosphere3 | None | kilogram | air::urban air close to ground | biosphere |  | other
Ammonia | 3.1683e-06 | biosphere3 | None | kilogram | air::low population density, long-term | biosphere |  | direct - exhaust
Ammonia | 9.492e-07 | biosphere3 | None | kilogram | air::non-urban air or from high stacks | biosphere |  | direct - exhaust
Ammonia | 5.9602e-07 | biosphere3 | None | kilogram | air::urban air close to ground | biosphere |  | direct - exhaust
Arsenic | 2.7362e-12 | biosphere3 | None | kilogram | air::low population density, long-term | biosphere |  | other
Arsenic | 8.1976e-13 | biosphere3 | None | kilogram | air::non-urban air or from high stacks | biosphere |  | other
Arsenic | 5.1474e-13 | biosphere3 | None | kilogram | air::urban air close to ground | biosphere |  | other
Battery BoP | 0.0004158 | carculator db | GLO | kilogram |  | technosphere | Battery BoP | energy storage
Battery cell, NMC-622 | 0.0007722 | carculator db | GLO | kilogram |  | technosphere | Battery cell | energy storage
Benzaldehyde | 2.7791e-07 | biosphere3 | None | kilogram | air::low population density, long-term | biosphere |  | other
Benzaldehyde | 1.5418e-07 | biosphere3 | None | kilogram | air::non-urban air or from high stacks | biosphere |  | other
Benzaldehyde | 2.119e-07 | biosphere3 | None | kilogram | air::urban air close to ground | biosphere |  | other
Benzene | 1.1166e-06 | biosphere3 | None | kilogram | air::low population density, long-term | biosphere |  | direct - exhaust
Benzene | 6.1821e-07 | biosphere3 | None | kilogram | air::non-urban air or from high stacks | biosphere |  | direct - exhaust
Benzene | 8.9909e-07 | biosphere3 | None | kilogram | air::urban air close to ground | biosphere |  | direct - exhaust
Butane | 7.2256e-06 | biosphere3 | None | kilogram | air::low population density, long-term | biosphere |  | other
Butane | 4.0087e-06 | biosphere3 | None | kilogram | air::non-urban air or from high stacks | biosphere |  | other
Butane | 5.5094e-06 | biosphere3 | None | kilogram | air::urban air close to ground | biosphere |  | other
Cadmium | 9.8441e-11 | biosphere3 | None | kilogram | air::low population density, long-term | biosphere |  | direct - exhaust
Cadmium | 2.9493e-11 | biosphere3 | None | kilogram | air::non-urban air or from high stacks | biosphere |  | direct - exhaust
Cadmium | 1.8519e-11 | biosphere3 | None | kilogram | air::urban air close to ground | biosphere |  | direct - exhaust
Carbon dioxide, fossil | 0.041428 | biosphere3 | None | kilogram | air | biosphere |  | direct - exhaust
Carbon dioxide, non-fossil | 0.0010775 | biosphere3 | None | kilogram | air | biosphere |  | direct - exhaust
Carbon monoxide, fossil | 6.9308e-05 | biosphere3 | None | kilogram | air::low population density, long-term | biosphere |  | direct - exhaust
Carbon monoxide, fossil | 2.0765e-05 | biosphere3 | None | kilogram | air::non-urban air or from high stacks | biosphere |  | direct - exhaust
Carbon monoxide, fossil | 1.8252e-05 | biosphere3 | None | kilogram | air::urban air close to ground | biosphere |  | direct - exhaust
Chromium | 1.4572e-10 | biosphere3 | None | kilogram | air::low population density, long-term | biosphere |  | direct - exhaust
Chromium | 4.3659e-11 | biosphere3 | None | kilogram | air::non-urban air or from high stacks | biosphere |  | direct - exhaust
Chromium | 2.7414e-11 | biosphere3 | None | kilogram | air::urban air close to ground | biosphere |  | direct - exhaust
Chromium VI | 2.9184e-13 | biosphere3 | None | kilogram | air::low population density, long-term | biosphere |  | direct - exhaust
Chromium VI | 8.7433e-14 | biosphere3 | None | kilogram | air::non-urban air or from high stacks | biosphere |  | direct - exhaust
Chromium VI | 5.49e-14 | biosphere3 | None | kilogram | air::urban air close to ground | biosphere |  | direct - exhaust
Copper | 3.8292e-10 | biosphere3 | None | kilogram | air::low population density, long-term | biosphere |  | energy storage
Copper | 1.1472e-10 | biosphere3 | None | kilogram | air::non-urban air or from high stacks | biosphere |  | energy storage
Copper | 7.2034e-11 | biosphere3 | None | kilogram | air::urban air close to ground | biosphere |  | energy storage
Cyclohexane | 1.5285e-06 | biosphere3 | None | kilogram | air::low population density, long-term | biosphere |  | other
Cyclohexane | 8.48e-07 | biosphere3 | None | kilogram | air::non-urban air or from high stacks | biosphere |  | other
Cyclohexane | 1.1655e-06 | biosphere3 | None | kilogram | air::urban air close to ground | biosphere |  | other
Dinitrogen monoxide | 4.9438e-08 | biosphere3 | None | kilogram | air::low population density, long-term | biosphere |  | direct - exhaust
Dinitrogen monoxide | 1.4811e-08 | biosphere3 | None | kilogram | air::non-urban air or from high stacks | biosphere |  | direct - exhaust
Dinitrogen monoxide | 9.3004e-09 | biosphere3 | None | kilogram | air::urban air close to ground | biosphere |  | direct - exhaust
Ethane | 4.4465e-06 | biosphere3 | None | kilogram | air::low population density, long-term | biosphere |  | other
Ethane | 2.4669e-06 | biosphere3 | None | kilogram | air::non-urban air or from high stacks | biosphere |  | other
Ethane | 3.3904e-06 | biosphere3 | None | kilogram | air::urban air close to ground | biosphere |  | other
Ethane, 1,1,1,2-tetrafluoro-, HFC-134a | 3e-06 | biosphere3 | None | kilogram | air | biosphere |  | other
Ethene | 1.0144e-05 | biosphere3 | None | kilogram | air::low population density, long-term | biosphere |  | other
Ethene | 5.6277e-06 | biosphere3 | None | kilogram | air::non-urban air or from high stacks | biosphere |  | other
Ethene | 7.7344e-06 | biosphere3 | None | kilogram | air::urban air close to ground | biosphere |  | other
Formaldehyde | 2.3622e-06 | biosphere3 | None | kilogram | air::low population density, long-term | biosphere |  | other
Formaldehyde | 1.3105e-06 | biosphere3 | None | kilogram | air::non-urban air or from high stacks | biosphere |  | other
Formaldehyde | 1.8011e-06 | biosphere3 | None | kilogram | air::urban air close to ground | biosphere |  | other
Glider lightweighting | 0.0010125 | carculator db | GLO | kilogram |  | technosphere | glider lightweighting | glider
Heptane | 9.7267e-07 | biosphere3 | None | kilogram | air::low population density, long-term | biosphere |  | other
Heptane | 5.3964e-07 | biosphere3 | None | kilogram | air::non-urban air or from high stacks | biosphere |  | other
Heptane | 7.4165e-07 | biosphere3 | None | kilogram | air::urban air close to ground | biosphere |  | other
Hexane | 2.2233e-06 | biosphere3 | None | kilogram | air::low population density, long-term | biosphere |  | other
Hexane | 1.2335e-06 | biosphere3 | None | kilogram | air::non-urban air or from high stacks | biosphere |  | other
Hexane | 1.6952e-06 | biosphere3 | None | kilogram | air::urban air close to ground | biosphere |  | other
Hydrocarbons, chlorinated | 0.00013934 | biosphere3 | None | kilogram | air::low population density, long-term | biosphere |  | other
Hydrocarbons, chlorinated | 7.7205e-05 | biosphere3 | None | kilogram | air::non-urban air or from high stacks | biosphere |  | other
Hydrocarbons, chlorinated | 0.00010607 | biosphere3 | None | kilogram | air::urban air close to ground | biosphere |  | other
Lead | 9.2237e-09 | biosphere3 | None | kilogram | air::low population density, long-term | biosphere |  | direct - exhaust
Lead | 2.7634e-09 | biosphere3 | None | kilogram | air::non-urban air or from high stacks | biosphere |  | direct - exhaust
Lead | 1.7549e-09 | biosphere3 | None | kilogram | air::urban air close to ground | biosphere |  | direct - exhaust
Mercury | 7.9451e-11 | biosphere3 | None | kilogram | air::low population density, long-term | biosphere |  | direct - exhaust
Mercury | 2.3803e-11 | biosphere3 | None | kilogram | air::non-urban air or from high stacks | biosphere |  | direct - exhaust
Mercury | 1.4946e-11 | biosphere3 | None | kilogram | air::urban air close to ground | biosphere |  | direct - exhaust
Methane, fossil | 3.8098e-07 | biosphere3 | None | kilogram | air::low population density, long-term | biosphere |  | direct - exhaust
Methane, fossil | 1.1414e-07 | biosphere3 | None | kilogram | air::non-urban air or from high stacks | biosphere |  | direct - exhaust
Methane, fossil | 1.1735e-07 | biosphere3 | None | kilogram | air::urban air close to ground | biosphere |  | direct - exhaust
Methyl ethyl ketone | 1.3895e-07 | biosphere3 | None | kilogram | air::low population density, long-term | biosphere |  | other
Methyl ethyl ketone | 7.7091e-08 | biosphere3 | None | kilogram | air::non-urban air or from high stacks | biosphere |  | other
Methyl ethyl ketone | 1.0595e-07 | biosphere3 | None | kilogram | air::urban air close to ground | biosphere |  | other
NMVOC, non-methane volatile organic compounds, unspecified origin | 7.0588e-05 | biosphere3 | None | kilogram | air::low population density, long-term | biosphere |  | direct - exhaust
NMVOC, non-methane volatile organic compounds, unspecified origin | 3.9162e-05 | biosphere3 | None | kilogram | air::non-urban air or from high stacks | biosphere |  | direct - exhaust
NMVOC, non-methane volatile organic compounds, unspecified origin | 5.3823e-05 | biosphere3 | None | kilogram | air::urban air close to ground | biosphere |  | direct - exhaust
Nickel | 1.1859e-10 | biosphere3 | None | kilogram | air::low population density, long-term | biosphere |  | direct - exhaust
Nickel | 3.553e-11 | biosphere3 | None | kilogram | air::non-urban air or from high stacks | biosphere |  | direct - exhaust
Nickel | 2.231e-11 | biosphere3 | None | kilogram | air::urban air close to ground | biosphere |  | direct - exhaust
Nitrogen oxides | 3.6361e-06 | biosphere3 | None | kilogram | air::low population density, long-term | biosphere |  | direct - exhaust
Nitrogen oxides | 1.0893e-06 | biosphere3 | None | kilogram | air::non-urban air or from high stacks | biosphere |  | direct - exhaust
Nitrogen oxides | 8.6508e-07 | biosphere3 | None | kilogram | air::urban air close to ground | biosphere |  | direct - exhaust
PAH, polycyclic aromatic hydrocarbons | 3.1742e-10 | biosphere3 | None | kilogram | air::low population density, long-term | biosphere |  | direct - exhaust
PAH, polycyclic aromatic hydrocarbons | 9.5096e-11 | biosphere3 | None | kilogram | air::non-urban air or from high stacks | biosphere |  | direct - exhaust
PAH, polycyclic aromatic hydrocarbons | 5.9713e-11 | biosphere3 | None | kilogram | air::urban air close to ground | biosphere |  | direct - exhaust
Particulates, < 2.5 um | 2.1011e-07 | biosphere3 | None | kilogram | air::low population density, long-term | biosphere |  | direct - exhaust
Particulates, < 2.5 um | 6.295e-08 | biosphere3 | None | kilogram | air::non-urban air or from high stacks | biosphere |  | direct - exhaust
Particulates, < 2.5 um | 3.9527e-08 | biosphere3 | None | kilogram | air::urban air close to ground | biosphere |  | direct - exhaust
Pentane | 3.057e-06 | biosphere3 | None | kilogram | air::low population density, long-term | biosphere |  | other
Pentane | 1.696e-06 | biosphere3 | None | kilogram | air::non-urban air or from high stacks | biosphere |  | other
Pentane | 2.3309e-06 | biosphere3 | None | kilogram | air::urban air close to ground | biosphere |  | other
Propane | 9.7267e-07 | biosphere3 | None | kilogram | air::low population density, long-term | biosphere |  | other
Propane | 5.3964e-07 | biosphere3 | None | kilogram | air::non-urban air or from high stacks | biosphere |  | other
Propane | 7.4165e-07 | biosphere3 | None | kilogram | air::urban air close to ground | biosphere |  | other
Propene | 5.2802e-06 | biosphere3 | None | kilogram | air::low population density, long-term | biosphere |  | other
Propene | 2.9295e-06 | biosphere3 | None | kilogram | air::non-urban air or from high stacks | biosphere |  | other
Propene | 4.0261e-06 | biosphere3 | None | kilogram | air::urban air close to ground | biosphere |  | other
Selenium | 1.8254e-12 | biosphere3 | None | kilogram | air::low population density, long-term | biosphere |  | direct - exhaust
Selenium | 5.4689e-13 | biosphere3 | None | kilogram | air::non-urban air or from high stacks | biosphere |  | direct - exhaust
Selenium | 3.434e-13 | biosphere3 | None | kilogram | air::urban air close to ground | biosphere |  | direct - exhaust
Styrene | 1.3895e-06 | biosphere3 | None | kilogram | air::low population density, long-term | biosphere |  | other
Styrene | 7.7091e-07 | biosphere3 | None | kilogram | air::non-urban air or from high stacks | biosphere |  | other
Styrene | 1.0595e-06 | biosphere3 | None | kilogram | air::urban air close to ground | biosphere |  | other
Sulfur dioxide | 2.7487e-07 | biosphere3 | None | kilogram | air | biosphere |  | direct - exhaust
Toluene | 1.5285e-05 | biosphere3 | None | kilogram | air::low population density, long-term | biosphere |  | other
Toluene | 8.48e-06 | biosphere3 | None | kilogram | air::non-urban air or from high stacks | biosphere |  | other
Toluene | 1.1654e-05 | biosphere3 | None | kilogram | air::urban air close to ground | biosphere |  | other
Zinc | 1.9688e-08 | biosphere3 | None | kilogram | air::low population density, long-term | biosphere |  | direct - exhaust
Zinc | 5.8985e-09 | biosphere3 | None | kilogram | air::non-urban air or from high stacks | biosphere |  | direct - exhaust
Zinc | 3.7038e-09 | biosphere3 | None | kilogram | air::urban air close to ground | biosphere |  | direct - exhaust
m-Xylene | 7.5035e-06 | biosphere3 | None | kilogram | air::low population density, long-term | biosphere |  | other
m-Xylene | 4.1629e-06 | biosphere3 | None | kilogram | air::non-urban air or from high stacks | biosphere |  | other
m-Xylene | 5.7213e-06 | biosphere3 | None | kilogram | air::urban air close to ground | biosphere |  | other
maintenance, passenger car | 8.8814e-06 | carculator db | RER | unit |  | technosphere | passenger car maintenance | maintenance
market for brake wear emissions, passenger car | -8.2502e-06 | carculator db | GLO | kilogram |  | technosphere | brake wear emissions, passenger car | direct - non-exhaust
market for charger, electric passenger car | 2.1375e-05 | carculator db | GLO | kilogram |  | technosphere | charger, electric passenger car | energy storage
market for converter, for electric passenger car | 2.1375e-05 | carculator db | GLO | kilogram |  | technosphere | converter, for electric passenger car | energy storage
market for electric motor, electric passenger car | 0.00029764 | carculator db | GLO | kilogram |  | technosphere | electric motor, electric passenger car | powertrain
market for glider, passenger car | 0.00675 | carculator db | GLO | kilogram |  | technosphere | glider, passenger car | glider
market for internal combustion engine, passenger car | 0.0010105 | carculator db | GLO | kilogram |  | technosphere | internal combustion engine, passenger car | powertrain
market for inverter, for electric passenger car | 4.275e-05 | carculator db | GLO | kilogram |  | technosphere | inverter, for electric passenger car | energy storage
market for power distribution unit, for electric passenger car | 1.9e-05 | carculator db | GLO | kilogram |  | technosphere | power distribution unit, for electric passenger car | energy storage
market for refrigerant R134a | 5.2e-06 | carculator db | GLO | kilogram |  | technosphere | refrigerant R134a | other
market for road | 0.00096227 | carculator db | GLO | meter-year |  | technosphere | road | road
market for road maintenance | 0.00129 | carculator db | RER | meter-year |  | technosphere | road maintenance | road
market for road wear emissions, passenger car | -1.7421e-05 | carculator db | GLO | kilogram |  | technosphere | road wear emissions, passenger car | road
market for tyre wear emissions, passenger car | -2.0214e-05 | carculator db | GLO | kilogram |  | technosphere | tyre wear emissions, passenger car | direct - non-exhaust
market for used Li-ion battery | -0.001188 | carculator db | GLO | kilogram |  | technosphere | used Li-ion battery | other
market for used powertrain from electric passenger car, manual dismantling | -0.00040214 | carculator db | GLO | kilogram |  | technosphere | used powertrain from electric passenger car, manual dismantling | EoL
noise, octave 1, day time, rural | 0.10431 | biosphere3 | None | joule | octave 1::day time::rural | biosphere |  | direct - exhaust
noise, octave 1, day time, suburban | 0.055196 | biosphere3 | None | joule | octave 1::day time::suburban | biosphere |  | direct - exhaust
noise, octave 1, day time, urban | 0.046719 | biosphere3 | None | joule | octave 1::day time::urban | biosphere |  | direct - exhaust
noise, octave 2, day time, rural | 0.0069542 | biosphere3 | None | joule | octave 2::day time::rural | biosphere |  | direct - exhaust
noise, octave 2, day time, suburban | 0.0039456 | biosphere3 | None | joule | octave 2::day time::suburban | biosphere |  | direct - exhaust
noise, octave 2, day time, urban | 0.0050175 | biosphere3 | None | joule | octave 2::day time::urban | biosphere |  | direct - exhaust
noise, octave 3, day time, rural | 0.0076904 | biosphere3 | None | joule | octave 3::day time::rural | biosphere |  | direct - exhaust
noise, octave 3, day time, suburban | 0.0021321 | biosphere3 | None | joule | octave 3::day time::suburban | biosphere |  | direct - exhaust
noise, octave 3, day time, urban | 0.0056135 | biosphere3 | None | joule | octave 3::day time::urban | biosphere |  | direct - exhaust
noise, octave 4, day time, rural | 0.02408 | biosphere3 | None | joule | octave 4::day time::rural | biosphere |  | direct - exhaust
noise, octave 4, day time, suburban | 0.0087913 | biosphere3 | None | joule | octave 4::day time::suburban | biosphere |  | direct - exhaust
noise, octave 4, day time, urban | 0.0028579 | biosphere3 | None | joule | octave 4::day time::urban | biosphere |  | direct - exhaust
noise, octave 5, day time, rural | 0.072547 | biosphere3 | None | joule | octave 5::day time::rural | biosphere |  | direct - exhaust
noise, octave 5, day time, suburban | 0.070088 | biosphere3 | None | joule | octave 5::day time::suburban | biosphere |  | direct - exhaust
noise, octave 5, day time, urban | 0.04745 | biosphere3 | None | joule | octave 5::day time::urban | biosphere |  | direct - exhaust
noise, octave 6, day time, rural | 0.12361 | biosphere3 | None | joule | octave 6::day time::rural | biosphere |  | direct - exhaust
noise, octave 6, day time, suburban | 0.1299 | biosphere3 | None | joule | octave 6::day time::suburban | biosphere |  | direct - exhaust
noise, octave 6, day time, urban | 0.043844 | biosphere3 | None | joule | octave 6::day time::urban | biosphere |  | direct - exhaust
noise, octave 7, day time, rural | 0.018911 | biosphere3 | None | joule | octave 7::day time::rural | biosphere |  | direct - exhaust
noise, octave 7, day time, suburban | 0.0022673 | biosphere3 | None | joule | octave 7::day time::suburban | biosphere |  | direct - exhaust
noise, octave 7, day time, urban | 0.0025804 | biosphere3 | None | joule | octave 7::day time::urban | biosphere |  | direct - exhaust
noise, octave 8, day time, rural | 0.0068041 | biosphere3 | None | joule | octave 8::day time::rural | biosphere |  | direct - exhaust
noise, octave 8, day time, suburban | 0.0070705 | biosphere3 | None | joule | octave 8::day time::suburban | biosphere |  | direct - exhaust
noise, octave 8, day time, urban | 0.0050919 | biosphere3 | None | joule | octave 8::day time::urban | biosphere |  | direct - exhaust
o-Xylene | 3.1959e-06 | biosphere3 | None | kilogram | air::low population density, long-term | biosphere |  | other
o-Xylene | 1.7731e-06 | biosphere3 | None | kilogram | air::non-urban air or from high stacks | biosphere |  | other
o-Xylene | 2.4369e-06 | biosphere3 | None | kilogram | air::urban air close to ground | biosphere |  | other
polyethylene production, high density, granulate | 0.0001757 | carculator db | RER | kilogram |  | technosphere | polyethylene, high density, granulate | energy storage
treatment of used glider, passenger car, shredding | -0.0059132 | carculator db | GLO | kilogram |  | technosphere | used glider, passenger car | other
treatment of used internal combustion engine, passenger car, shredding | -0.0010105 | carculator db | GLO | kilogram |  | technosphere | used internal combustion engine, passenger car | other
fuel supply for gasoline vehicles, 2050 | 0.013743 | carculator db | RER | kilogram |  | technosphere | fuel | energy chain
electricity supply for electric vehicles, 2050 | 0.16611 | carculator db | RER | kilowatt hour |  | technosphere | electricity, low voltage, for battery electric vehicles | energy chain
electricity market for energy storage production, 2050 | 0.0042795 | carculator db | CN | kilowatt hour |  | technosphere | electricity, low voltage, for energy storage production | energy storage
transport, passenger car, plugin gasoline hybrid, Medium SUV, 2050, EURO-6d | 1 | carculator db | RER | kilometer |  | production | transport, passenger car, EURO-6d | other
market for transport, freight train | 0.0015904 | ecoinvent | Europe without Switzerland | ton kilometer |  | technosphere | transport, freight train | other
market for transport, freight, lorry >32 metric ton, EURO4 | 0.00079414 | ecoinvent | RER | ton kilometer |  | technosphere | transport, freight, lorry >32 metric ton, EURO4 | other
Activity | transport, passenger car, battery electric, NMC-622 battery, Micro, 2020
location | RER
production amount | 1
reference product | transport, passenger car
type | process
unit | kilometer
worksheet name | None
source | Sacchi, R., Bauer, C., Cox, B. and Mutel, C. (in review) carculator: an open-source tool for prospective environmental and economic life cycle assessment of vehicles. When, Where and How can battery-electric vehicles help reduce greenhouse gas emissions? Submitted to Renewable and Sustainable Energy Reviews.
description | Cradle-to-grave life cycle inventory of the transport activity using a passenger car over 1 km. carculator is a open-source parametrized truck model that produces life cycle inventories for any desired set of parameters value (lifetime, occupancy rate, power, battery size, fuel blend, etc.): to produce your own inventories, go to https://github.com/romainsacchi/carculator or contact carculator@psi.ch.
special remark
comment | Electric motor power: 18 [kW]. Km over lifetime: 60000 [km]. Yearly mileage: 6000 [km/year]. Autonomy on a full tank/battery: 110 [km]. Tank-to-wheel efficiency: 71 [%]. Tank-to-wheel energy consumption: 374 [kj/km]. Battery capacity: 14 [kWh]. Mass of battery: 120 [kg]. Curb mass (excl. driver and cargo): 528 [kg]. Driving mass (incl. driver and cargo): 668 [kg].
Exchanges
name | amount | database | location | unit | categories | type | reference product | tag
Battery BoP | 0.0008 | carculator db | GLO | kilogram |  | technosphere | Battery BoP | energy storage
Battery cell, NMC-622 | 0.0012 | carculator db | GLO | kilogram |  | technosphere | Battery cell | energy storage
Glider lightweighting | 0.00058333 | carculator db | GLO | kilogram |  | technosphere | glider lightweighting | glider
maintenance, passenger car | 2.8418e-06 | carculator db | RER | unit |  | technosphere | passenger car maintenance | maintenance
market for brake wear emissions, passenger car | -3.6695e-06 | carculator db | GLO | kilogram |  | technosphere | brake wear emissions, passenger car | direct - non-exhaust
market for charger, electric passenger car | 9.9348e-05 | carculator db | GLO | kilogram |  | technosphere | charger, electric passenger car | energy storage
market for converter, for electric passenger car | 7.4511e-05 | carculator db | GLO | kilogram |  | technosphere | converter, for electric passenger car | energy storage
market for electric motor, electric passenger car | 0.00047663 | carculator db | GLO | kilogram |  | technosphere | electric motor, electric passenger car | powertrain
market for glider, passenger car | 0.0058333 | carculator db | GLO | kilogram |  | technosphere | glider, passenger car | glider
market for internal combustion engine, passenger car | 0.00069379 | carculator db | GLO | kilogram |  | technosphere | internal combustion engine, passenger car | powertrain
market for inverter, for electric passenger car | 0.00014902 | carculator db | GLO | kilogram |  | technosphere | inverter, for electric passenger car | energy storage
market for power distribution unit, for electric passenger car | 6.6232e-05 | carculator db | GLO | kilogram |  | technosphere | power distribution unit, for electric passenger car | energy storage
market for road | 0.00035902 | carculator db | GLO | meter-year |  | technosphere | road | road
market for road maintenance | 0.00129 | carculator db | RER | meter-year |  | technosphere | road maintenance | road
market for road wear emissions, passenger car | -8.3958e-06 | carculator db | GLO | kilogram |  | technosphere | road wear emissions, passenger car | road
market for tyre wear emissions, passenger car | -1.1768e-05 | carculator db | GLO | kilogram |  | technosphere | tyre wear emissions, passenger car | direct - non-exhaust
market for used Li-ion battery | -0.002 | carculator db | GLO | kilogram |  | technosphere | used Li-ion battery | other
market for used powertrain from electric passenger car, manual dismantling | -0.00086574 | carculator db | GLO | kilogram |  | technosphere | used powertrain from electric passenger car, manual dismantling | EoL
noise, octave 1, day time, rural | 0.10225 | biosphere3 | None | joule | octave 1::day time::rural | biosphere |  | direct - exhaust
noise, octave 1, day time, suburban | 0.053483 | biosphere3 | None | joule | octave 1::day time::suburban | biosphere |  | direct - exhaust
noise, octave 1, day time, urban | 0.040328 | biosphere3 | None | joule | octave 1::day time::urban | biosphere |  | direct - exhaust
noise, octave 2, day time, rural | 0.0062317 | biosphere3 | None | joule | octave 2::day time::rural | biosphere |  | direct - exhaust
noise, octave 2, day time, suburban | 0.0033943 | biosphere3 | None | joule | octave 2::day time::suburban | biosphere |  | direct - exhaust
noise, octave 2, day time, urban | 0.0038809 | biosphere3 | None | joule | octave 2::day time::urban | biosphere |  | direct - exhaust
noise, octave 3, day time, rural | 0.0063513 | biosphere3 | None | joule | octave 3::day time::rural | biosphere |  | direct - exhaust
noise, octave 3, day time, suburban | 0.0017354 | biosphere3 | None | joule | octave 3::day time::suburban | biosphere |  | direct - exhaust
noise, octave 3, day time, urban | 0.0051943 | biosphere3 | None | joule | octave 3::day time::urban | biosphere |  | direct - exhaust
noise, octave 4, day time, rural | 0.02184 | biosphere3 | None | joule | octave 4::day time::rural | biosphere |  | direct - exhaust
noise, octave 4, day time, suburban | 0.0078606 | biosphere3 | None | joule | octave 4::day time::suburban | biosphere |  | direct - exhaust
noise, octave 4, day time, urban | 0.0022572 | biosphere3 | None | joule | octave 4::day time::urban | biosphere |  | direct - exhaust
noise, octave 5, day time, rural | 0.071302 | biosphere3 | None | joule | octave 5::day time::rural | biosphere |  | direct - exhaust
noise, octave 5, day time, suburban | 0.069907 | biosphere3 | None | joule | octave 5::day time::suburban | biosphere |  | direct - exhaust
noise, octave 5, day time, urban | 0.046634 | biosphere3 | None | joule | octave 5::day time::urban | biosphere |  | direct - exhaust
noise, octave 6, day time, rural | 0.11891 | biosphere3 | None | joule | octave 6::day time::rural | biosphere |  | direct - exhaust
noise, octave 6, day time, suburban | 0.12612 | biosphere3 | None | joule | octave 6::day time::suburban | biosphere |  | direct - exhaust
noise, octave 6, day time, urban | 0.041966 | biosphere3 | None | joule | octave 6::day time::urban | biosphere |  | direct - exhaust
noise, octave 7, day time, rural | 0.016771 | biosphere3 | None | joule | octave 7::day time::rural | biosphere |  | direct - exhaust
noise, octave 7, day time, suburban | 0.0020614 | biosphere3 | None | joule | octave 7::day time::suburban | biosphere |  | direct - exhaust
noise, octave 7, day time, urban | 0.0019579 | biosphere3 | None | joule | octave 7::day time::urban | biosphere |  | direct - exhaust
noise, octave 8, day time, rural | 0.006734 | biosphere3 | None | joule | octave 8::day time::rural | biosphere |  | direct - exhaust
noise, octave 8, day time, suburban | 0.0069881 | biosphere3 | None | joule | octave 8::day time::suburban | biosphere |  | direct - exhaust
noise, octave 8, day time, urban | 0.0048638 | biosphere3 | None | joule | octave 8::day time::urban | biosphere |  | direct - exhaust
treatment of used glider, passenger car, shredding | -0.00525 | carculator db | GLO | kilogram |  | technosphere | used glider, passenger car | other
treatment of used internal combustion engine, passenger car, shredding | -0.00069379 | carculator db | GLO | kilogram |  | technosphere | used internal combustion engine, passenger car | other
electricity supply for electric vehicles, 2020 | 0.12212 | carculator db | RER | kilowatt hour |  | technosphere | electricity, low voltage, for battery electric vehicles | energy chain
electricity market for energy storage production, 2020 | 0.0066504 | carculator db | CN | kilowatt hour |  | technosphere | electricity, low voltage, for energy storage production | energy storage
transport, passenger car, battery electric, NMC-622 battery, Micro, 2020 | 1 | carculator db | RER | kilometer |  | production | transport, passenger car | other
market for transport, freight train | 0.0013054 | ecoinvent | Europe without Switzerland | ton kilometer |  | technosphere | transport, freight train | other
market for transport, freight, lorry >32 metric ton, EURO4 | 0.00065271 | ecoinvent | RER | ton kilometer |  | technosphere | transport, freight, lorry >32 metric ton, EURO4 | other
Activity | transport, passenger car, battery electric, NMC-622 battery, Micro, 2030
location | RER
production amount | 1
reference product | transport, passenger car
type | process
unit | kilometer
worksheet name | None
source | Sacchi, R., Bauer, C., Cox, B. and Mutel, C. (in review) carculator: an open-source tool for prospective environmental and economic life cycle assessment of vehicles. When, Where and How can battery-electric vehicles help reduce greenhouse gas emissions? Submitted to Renewable and Sustainable Energy Reviews.
description | Cradle-to-grave life cycle inventory of the transport activity using a passenger car over 1 km. carculator is a open-source parametrized truck model that produces life cycle inventories for any desired set of parameters value (lifetime, occupancy rate, power, battery size, fuel blend, etc.): to produce your own inventories, go to https://github.com/romainsacchi/carculator or contact carculator@psi.ch.
special remark
comment | Electric motor power: 18 [kW]. Km over lifetime: 60000 [km]. Yearly mileage: 6000 [km/year]. Autonomy on a full tank/battery: 190 [km]. Tank-to-wheel efficiency: 73 [%]. Tank-to-wheel energy consumption: 339 [kj/km]. Battery capacity: 22 [kWh]. Mass of battery: 120 [kg]. Curb mass (excl. driver and cargo): 523 [kg]. Driving mass (incl. driver and cargo): 663 [kg].
Exchanges
name | amount | database | location | unit | categories | type | reference product | tag
Battery BoP | 0.00075 | carculator db | GLO | kilogram |  | technosphere | Battery BoP | energy storage
Battery cell, NMC-622 | 0.00125 | carculator db | GLO | kilogram |  | technosphere | Battery cell | energy storage
Glider lightweighting | 0.00058333 | carculator db | GLO | kilogram |  | technosphere | glider lightweighting | glider
maintenance, passenger car | 2.8126e-06 | carculator db | RER | unit |  | technosphere | passenger car maintenance | maintenance
market for brake wear emissions, passenger car | -3.546e-06 | carculator db | GLO | kilogram |  | technosphere | brake wear emissions, passenger car | direct - non-exhaust
market for charger, electric passenger car | 9.7174e-05 | carculator db | GLO | kilogram |  | technosphere | charger, electric passenger car | energy storage
market for converter, for electric passenger car | 7.288e-05 | carculator db | GLO | kilogram |  | technosphere | converter, for electric passenger car | energy storage
market for electric motor, electric passenger car | 0.00043882 | carculator db | GLO | kilogram |  | technosphere | electric motor, electric passenger car | powertrain
market for glider, passenger car | 0.0058333 | carculator db | GLO | kilogram |  | technosphere | glider, passenger car | glider
market for internal combustion engine, passenger car | 0.00064967 | carculator db | GLO | kilogram |  | technosphere | internal combustion engine, passenger car | powertrain
market for inverter, for electric passenger car | 0.00014576 | carculator db | GLO | kilogram |  | technosphere | inverter, for electric passenger car | energy storage
market for power distribution unit, for electric passenger car | 6.4783e-05 | carculator db | GLO | kilogram |  | technosphere | power distribution unit, for electric passenger car | energy storage
market for road | 0.00035611 | carculator db | GLO | meter-year |  | technosphere | road | road
market for road maintenance | 0.00129 | carculator db | RER | meter-year |  | technosphere | road maintenance | road
market for road wear emissions, passenger car | -8.3457e-06 | carculator db | GLO | kilogram |  | technosphere | road wear emissions, passenger car | road
market for tyre wear emissions, passenger car | -1.1717e-05 | carculator db | GLO | kilogram |  | technosphere | tyre wear emissions, passenger car | direct - non-exhaust
market for used Li-ion battery | -0.002 | carculator db | GLO | kilogram |  | technosphere | used Li-ion battery | other
market for used powertrain from electric passenger car, manual dismantling | -0.00081941 | carculator db | GLO | kilogram |  | technosphere | used powertrain from electric passenger car, manual dismantling | EoL
noise, octave 1, day time, rural | 0.10225 | biosphere3 | None | joule | octave 1::day time::rural | biosphere |  | direct - exhaust
noise, octave 1, day time, suburban | 0.053483 | biosphere3 | None | joule | octave 1::day time::suburban | biosphere |  | direct - exhaust
noise, octave 1, day time, urban | 0.040328 | biosphere3 | None | joule | octave 1::day time::urban | biosphere |  | direct - exhaust
noise, octave 2, day time, rural | 0.0062317 | biosphere3 | None | joule | octave 2::day time::rural | biosphere |  | direct - exhaust
noise, octave 2, day time, suburban | 0.0033943 | biosphere3 | None | joule | octave 2::day time::suburban | biosphere |  | direct - exhaust
noise, octave 2, day time, urban | 0.0038809 | biosphere3 | None | joule | octave 2::day time::urban | biosphere |  | direct - exhaust
noise, octave 3, day time, rural | 0.0063513 | biosphere3 | None | joule | octave 3::day time::rural | biosphere |  | direct - exhaust
noise, octave 3, day time, suburban | 0.0017354 | biosphere3 | None | joule | octave 3::day time::suburban | biosphere |  | direct - exhaust
noise, octave 3, day time, urban | 0.0051943 | biosphere3 | None | joule | octave 3::day time::urban | biosphere |  | direct - exhaust
noise, octave 4, day time, rural | 0.02184 | biosphere3 | None | joule | octave 4::day time::rural | biosphere |  | direct - exhaust
noise, octave 4, day time, suburban | 0.0078606 | biosphere3 | None | joule | octave 4::day time::suburban | biosphere |  | direct - exhaust
noise, octave 4, day time, urban | 0.0022572 | biosphere3 | None | joule | octave 4::day time::urban | biosphere |  | direct - exhaust
noise, octave 5, day time, rural | 0.071302 | biosphere3 | None | joule | octave 5::day time::rural | biosphere |  | direct - exhaust
noise, octave 5, day time, suburban | 0.069907 | biosphere3 | None | joule | octave 5::day time::suburban | biosphere |  | direct - exhaust
noise, octave 5, day time, urban | 0.046634 | biosphere3 | None | joule | octave 5::day time::urban | biosphere |  | direct - exhaust
noise, octave 6, day time, rural | 0.11891 | biosphere3 | None | joule | octave 6::day time::rural | biosphere |  | direct - exhaust
noise, octave 6, day time, suburban | 0.12612 | biosphere3 | None | joule | octave 6::day time::suburban | biosphere |  | direct - exhaust
noise, octave 6, day time, urban | 0.041966 | biosphere3 | None | joule | octave 6::day time::urban | biosphere |  | direct - exhaust
noise, octave 7, day time, rural | 0.016771 | biosphere3 | None | joule | octave 7::day time::rural | biosphere |  | direct - exhaust
noise, octave 7, day time, suburban | 0.0020614 | biosphere3 | None | joule | octave 7::day time::suburban | biosphere |  | direct - exhaust
noise, octave 7, day time, urban | 0.0019579 | biosphere3 | None | joule | octave 7::day time::urban | biosphere |  | direct - exhaust
noise, octave 8, day time, rural | 0.006734 | biosphere3 | None | joule | octave 8::day time::rural | biosphere |  | direct - exhaust
noise, octave 8, day time, suburban | 0.0069881 | biosphere3 | None | joule | octave 8::day time::suburban | biosphere |  | direct - exhaust
noise, octave 8, day time, urban | 0.0048638 | biosphere3 | None | joule | octave 8::day time::urban | biosphere |  | direct - exhaust
treatment of used glider, passenger car, shredding | -0.00525 | carculator db | GLO | kilogram |  | technosphere | used glider, passenger car | other
treatment of used internal combustion engine, passenger car, shredding | -0.00064967 | carculator db | GLO | kilogram |  | technosphere | used internal combustion engine, passenger car | other
electricity supply for electric vehicles, 2030 | 0.10994 | carculator db | RER | kilowatt hour |  | technosphere | electricity, low voltage, for battery electric vehicles | energy chain
electricity market for energy storage production, 2030 | 0.0069275 | carculator db | CN | kilowatt hour |  | technosphere | electricity, low voltage, for energy storage production | energy storage
transport, passenger car, battery electric, NMC-622 battery, Micro, 2030 | 1 | carculator db | RER | kilometer |  | production | transport, passenger car | other
market for transport, freight train | 0.0012966 | ecoinvent | Europe without Switzerland | ton kilometer |  | technosphere | transport, freight train | other
market for transport, freight, lorry >32 metric ton, EURO4 | 0.0006483 | ecoinvent | RER | ton kilometer |  | technosphere | transport, freight, lorry >32 metric ton, EURO4 | other
Activity | transport, passenger car, battery electric, NMC-622 battery, Micro, 2040
location | RER
production amount | 1
reference product | transport, passenger car
type | process
unit | kilometer
worksheet name | None
source | Sacchi, R., Bauer, C., Cox, B. and Mutel, C. (in review) carculator: an open-source tool for prospective environmental and economic life cycle assessment of vehicles. When, Where and How can battery-electric vehicles help reduce greenhouse gas emissions? Submitted to Renewable and Sustainable Energy Reviews.
description | Cradle-to-grave life cycle inventory of the transport activity using a passenger car over 1 km. carculator is a open-source parametrized truck model that produces life cycle inventories for any desired set of parameters value (lifetime, occupancy rate, power, battery size, fuel blend, etc.): to produce your own inventories, go to https://github.com/romainsacchi/carculator or contact carculator@psi.ch.
special remark
comment | Electric motor power: 18 [kW]. Km over lifetime: 60000 [km]. Yearly mileage: 6000 [km/year]. Autonomy on a full tank/battery: 293 [km]. Tank-to-wheel efficiency: 76 [%]. Tank-to-wheel energy consumption: 305 [kj/km]. Battery capacity: 31 [kWh]. Mass of battery: 120 [kg]. Curb mass (excl. driver and cargo): 517 [kg]. Driving mass (incl. driver and cargo): 657 [kg].
Exchanges
name | amount | database | location | unit | categories | type | reference product | tag
Battery BoP | 0.0007 | carculator db | GLO | kilogram |  | technosphere | Battery BoP | energy storage
Battery cell, NMC-622 | 0.0013 | carculator db | GLO | kilogram |  | technosphere | Battery cell | energy storage
Glider lightweighting | 0.00058333 | carculator db | GLO | kilogram |  | technosphere | glider lightweighting | glider
maintenance, passenger car | 2.7835e-06 | carculator db | RER | unit |  | technosphere | passenger car maintenance | maintenance
market for brake wear emissions, passenger car | -3.4225e-06 | carculator db | GLO | kilogram |  | technosphere | brake wear emissions, passenger car | direct - non-exhaust
market for charger, electric passenger car | 9.5e-05 | carculator db | GLO | kilogram |  | technosphere | charger, electric passenger car | energy storage
market for converter, for electric passenger car | 7.125e-05 | carculator db | GLO | kilogram |  | technosphere | converter, for electric passenger car | energy storage
market for electric motor, electric passenger car | 0.000401 | carculator db | GLO | kilogram |  | technosphere | electric motor, electric passenger car | powertrain
market for glider, passenger car | 0.0058333 | carculator db | GLO | kilogram |  | technosphere | glider, passenger car | glider
market for internal combustion engine, passenger car | 0.0006057 | carculator db | GLO | kilogram |  | technosphere | internal combustion engine, passenger car | powertrain
market for inverter, for electric passenger car | 0.0001425 | carculator db | GLO | kilogram |  | technosphere | inverter, for electric passenger car | energy storage
market for power distribution unit, for electric passenger car | 6.3333e-05 | carculator db | GLO | kilogram |  | technosphere | power distribution unit, for electric passenger car | energy storage
market for road | 0.0003532 | carculator db | GLO | meter-year |  | technosphere | road | road
market for road maintenance | 0.00129 | carculator db | RER | meter-year |  | technosphere | road maintenance | road
market for road wear emissions, passenger car | -8.2956e-06 | carculator db | GLO | kilogram |  | technosphere | road wear emissions, passenger car | road
market for tyre wear emissions, passenger car | -1.1667e-05 | carculator db | GLO | kilogram |  | technosphere | tyre wear emissions, passenger car | direct - non-exhaust
market for used Li-ion battery | -0.002 | carculator db | GLO | kilogram |  | technosphere | used Li-ion battery | other
market for used powertrain from electric passenger car, manual dismantling | -0.00077309 | carculator db | GLO | kilogram |  | technosphere | used powertrain from electric passenger car, manual dismantling | EoL
noise, octave 1, day time, rural | 0.10225 | biosphere3 | None | joule | octave 1::day time::rural | biosphere |  | direct - exhaust
noise, octave 1, day time, suburban | 0.053483 | biosphere3 | None | joule | octave 1::day time::suburban | biosphere |  | direct - exhaust
noise, octave 1, day time, urban | 0.040328 | biosphere3 | None | joule | octave 1::day time::urban | biosphere |  | direct - exhaust
noise, octave 2, day time, rural | 0.0062317 | biosphere3 | None | joule | octave 2::day time::rural | biosphere |  | direct - exhaust
noise, octave 2, day time, suburban | 0.0033943 | biosphere3 | None | joule | octave 2::day time::suburban | biosphere |  | direct - exhaust
noise, octave 2, day time, urban | 0.0038809 | biosphere3 | None | joule | octave 2::day time::urban | biosphere |  | direct - exhaust
noise, octave 3, day time, rural | 0.0063513 | biosphere3 | None | joule | octave 3::day time::rural | biosphere |  | direct - exhaust
noise, octave 3, day time, suburban | 0.0017354 | biosphere3 | None | joule | octave 3::day time::suburban | biosphere |  | direct - exhaust
noise, octave 3, day time, urban | 0.0051943 | biosphere3 | None | joule | octave 3::day time::urban | biosphere |  | direct - exhaust
noise, octave 4, day time, rural | 0.02184 | biosphere3 | None | joule | octave 4::day time::rural | biosphere |  | direct - exhaust
noise, octave 4, day time, suburban | 0.0078606 | biosphere3 | None | joule | octave 4::day time::suburban | biosphere |  | direct - exhaust
noise, octave 4, day time, urban | 0.0022572 | biosphere3 | None | joule | octave 4::day time::urban | biosphere |  | direct - exhaust
noise, octave 5, day time, rural | 0.071302 | biosphere3 | None | joule | octave 5::day time::rural | biosphere |  | direct - exhaust
noise, octave 5, day time, suburban | 0.069907 | biosphere3 | None | joule | octave 5::day time::suburban | biosphere |  | direct - exhaust
noise, octave 5, day time, urban | 0.046634 | biosphere3 | None | joule | octave 5::day time::urban | biosphere |  | direct - exhaust
noise, octave 6, day time, rural | 0.11891 | biosphere3 | None | joule | octave 6::day time::rural | biosphere |  | direct - exhaust
noise, octave 6, day time, suburban | 0.12612 | biosphere3 | None | joule | octave 6::day time::suburban | biosphere |  | direct - exhaust
noise, octave 6, day time, urban | 0.041966 | biosphere3 | None | joule | octave 6::day time::urban | biosphere |  | direct - exhaust
noise, octave 7, day time, rural | 0.016771 | biosphere3 | None | joule | octave 7::day time::rural | biosphere |  | direct - exhaust
noise, octave 7, day time, suburban | 0.0020614 | biosphere3 | None | joule | octave 7::day time::suburban | biosphere |  | direct - exhaust
noise, octave 7, day time, urban | 0.0019579 | biosphere3 | None | joule | octave 7::day time::urban | biosphere |  | direct - exhaust
noise, octave 8, day time, rural | 0.006734 | biosphere3 | None | joule | octave 8::day time::rural | biosphere |  | direct - exhaust
noise, octave 8, day time, suburban | 0.0069881 | biosphere3 | None | joule | octave 8::day time::suburban | biosphere |  | direct - exhaust
noise, octave 8, day time, urban | 0.0048638 | biosphere3 | None | joule | octave 8::day time::urban | biosphere |  | direct - exhaust
treatment of used glider, passenger car, shredding | -0.00525 | carculator db | GLO | kilogram |  | technosphere | used glider, passenger car | other
treatment of used internal combustion engine, passenger car, shredding | -0.0006057 | carculator db | GLO | kilogram |  | technosphere | used internal combustion engine, passenger car | other
electricity supply for electric vehicles, 2040 | 0.098491 | carculator db | RER | kilowatt hour |  | technosphere | electricity, low voltage, for battery electric vehicles | energy chain
electricity market for energy storage production, 2040 | 0.0072046 | carculator db | CN | kilowatt hour |  | technosphere | electricity, low voltage, for energy storage production | energy storage
transport, passenger car, battery electric, NMC-622 battery, Micro, 2040 | 1 | carculator db | RER | kilometer |  | production | transport, passenger car | other
market for transport, freight train | 0.0012878 | ecoinvent | Europe without Switzerland | ton kilometer |  | technosphere | transport, freight train | other
market for transport, freight, lorry >32 metric ton, EURO4 | 0.0006439 | ecoinvent | RER | ton kilometer |  | technosphere | transport, freight, lorry >32 metric ton, EURO4 | other
Activity | transport, passenger car, battery electric, NMC-622 battery, Micro, 2050
location | RER
production amount | 1
reference product | transport, passenger car
type | process
unit | kilometer
worksheet name | None
source | Sacchi, R., Bauer, C., Cox, B. and Mutel, C. (in review) carculator: an open-source tool for prospective environmental and economic life cycle assessment of vehicles. When, Where and How can battery-electric vehicles help reduce greenhouse gas emissions? Submitted to Renewable and Sustainable Energy Reviews.
description | Cradle-to-grave life cycle inventory of the transport activity using a passenger car over 1 km. carculator is a open-source parametrized truck model that produces life cycle inventories for any desired set of parameters value (lifetime, occupancy rate, power, battery size, fuel blend, etc.): to produce your own inventories, go to https://github.com/romainsacchi/carculator or contact carculator@psi.ch.
special remark
comment | Electric motor power: 18 [kW]. Km over lifetime: 60000 [km]. Yearly mileage: 6000 [km/year]. Autonomy on a full tank/battery: 370 [km]. Tank-to-wheel efficiency: 76 [%]. Tank-to-wheel energy consumption: 303 [kj/km]. Battery capacity: 39 [kWh]. Mass of battery: 120 [kg]. Curb mass (excl. driver and cargo): 517 [kg]. Driving mass (incl. driver and cargo): 657 [kg].
Exchanges
name | amount | database | location | unit | categories | type | reference product | tag
Battery BoP | 0.0007 | carculator db | GLO | kilogram |  | technosphere | Battery BoP | energy storage
Battery cell, NMC-622 | 0.0013 | carculator db | GLO | kilogram |  | technosphere | Battery cell | energy storage
Glider lightweighting | 0.00058333 | carculator db | GLO | kilogram |  | technosphere | glider lightweighting | glider
maintenance, passenger car | 2.7835e-06 | carculator db | RER | unit |  | technosphere | passenger car maintenance | maintenance
market for brake wear emissions, passenger car | -3.4225e-06 | carculator db | GLO | kilogram |  | technosphere | brake wear emissions, passenger car | direct - non-exhaust
market for charger, electric passenger car | 9.5e-05 | carculator db | GLO | kilogram |  | technosphere | charger, electric passenger car | energy storage
market for converter, for electric passenger car | 7.125e-05 | carculator db | GLO | kilogram |  | technosphere | converter, for electric passenger car | energy storage
market for electric motor, electric passenger car | 0.000401 | carculator db | GLO | kilogram |  | technosphere | electric motor, electric passenger car | powertrain
market for glider, passenger car | 0.0058333 | carculator db | GLO | kilogram |  | technosphere | glider, passenger car | glider
market for internal combustion engine, passenger car | 0.0006057 | carculator db | GLO | kilogram |  | technosphere | internal combustion engine, passenger car | powertrain
market for inverter, for electric passenger car | 0.0001425 | carculator db | GLO | kilogram |  | technosphere | inverter, for electric passenger car | energy storage
market for power distribution unit, for electric passenger car | 6.3333e-05 | carculator db | GLO | kilogram |  | technosphere | power distribution unit, for electric passenger car | energy storage
market for road | 0.0003532 | carculator db | GLO | meter-year |  | technosphere | road | road
market for road maintenance | 0.00129 | carculator db | RER | meter-year |  | technosphere | road maintenance | road
market for road wear emissions, passenger car | -8.2956e-06 | carculator db | GLO | kilogram |  | technosphere | road wear emissions, passenger car | road
market for tyre wear emissions, passenger car | -1.1667e-05 | carculator db | GLO | kilogram |  | technosphere | tyre wear emissions, passenger car | direct - non-exhaust
market for used Li-ion battery | -0.002 | carculator db | GLO | kilogram |  | technosphere | used Li-ion battery | other
market for used powertrain from electric passenger car, manual dismantling | -0.00077309 | carculator db | GLO | kilogram |  | technosphere | used powertrain from electric passenger car, manual dismantling | EoL
noise, octave 1, day time, rural | 0.10225 | biosphere3 | None | joule | octave 1::day time::rural | biosphere |  | direct - exhaust
noise, octave 1, day time, suburban | 0.053483 | biosphere3 | None | joule | octave 1::day time::suburban | biosphere |  | direct - exhaust
noise, octave 1, day time, urban | 0.040328 | biosphere3 | None | joule | octave 1::day time::urban | biosphere |  | direct - exhaust
noise, octave 2, day time, rural | 0.0062317 | biosphere3 | None | joule | octave 2::day time::rural | biosphere |  | direct - exhaust
noise, octave 2, day time, suburban | 0.0033943 | biosphere3 | None | joule | octave 2::day time::suburban | biosphere |  | direct - exhaust
noise, octave 2, day time, urban | 0.0038809 | biosphere3 | None | joule | octave 2::day time::urban | biosphere |  | direct - exhaust
noise, octave 3, day time, rural | 0.0063513 | biosphere3 | None | joule | octave 3::day time::rural | biosphere |  | direct - exhaust
noise, octave 3, day time, suburban | 0.0017354 | biosphere3 | None | joule | octave 3::day time::suburban | biosphere |  | direct - exhaust
noise, octave 3, day time, urban | 0.0051943 | biosphere3 | None | joule | octave 3::day time::urban | biosphere |  | direct - exhaust
noise, octave 4, day time, rural | 0.02184 | biosphere3 | None | joule | octave 4::day time::rural | biosphere |  | direct - exhaust
noise, octave 4, day time, suburban | 0.0078606 | biosphere3 | None | joule | octave 4::day time::suburban | biosphere |  | direct - exhaust
noise, octave 4, day time, urban | 0.0022572 | biosphere3 | None | joule | octave 4::day time::urban | biosphere |  | direct - exhaust
noise, octave 5, day time, rural | 0.071302 | biosphere3 | None | joule | octave 5::day time::rural | biosphere |  | direct - exhaust
noise, octave 5, day time, suburban | 0.069907 | biosphere3 | None | joule | octave 5::day time::suburban | biosphere |  | direct - exhaust
noise, octave 5, day time, urban | 0.046634 | biosphere3 | None | joule | octave 5::day time::urban | biosphere |  | direct - exhaust
noise, octave 6, day time, rural | 0.11891 | biosphere3 | None | joule | octave 6::day time::rural | biosphere |  | direct - exhaust
noise, octave 6, day time, suburban | 0.12612 | biosphere3 | None | joule | octave 6::day time::suburban | biosphere |  | direct - exhaust
noise, octave 6, day time, urban | 0.041966 | biosphere3 | None | joule | octave 6::day time::urban | biosphere |  | direct - exhaust
noise, octave 7, day time, rural | 0.016771 | biosphere3 | None | joule | octave 7::day time::rural | biosphere |  | direct - exhaust
noise, octave 7, day time, suburban | 0.0020614 | biosphere3 | None | joule | octave 7::day time::suburban | biosphere |  | direct - exhaust
noise, octave 7, day time, urban | 0.0019579 | biosphere3 | None | joule | octave 7::day time::urban | biosphere |  | direct - exhaust
noise, octave 8, day time, rural | 0.006734 | biosphere3 | None | joule | octave 8::day time::rural | biosphere |  | direct - exhaust
noise, octave 8, day time, suburban | 0.0069881 | biosphere3 | None | joule | octave 8::day time::suburban | biosphere |  | direct - exhaust
noise, octave 8, day time, urban | 0.0048638 | biosphere3 | None | joule | octave 8::day time::urban | biosphere |  | direct - exhaust
treatment of used glider, passenger car, shredding | -0.00525 | carculator db | GLO | kilogram |  | technosphere | used glider, passenger car | other
treatment of used internal combustion engine, passenger car, shredding | -0.0006057 | carculator db | GLO | kilogram |  | technosphere | used internal combustion engine, passenger car | other
electricity supply for electric vehicles, 2050 | 0.097671 | carculator db | RER | kilowatt hour |  | technosphere | electricity, low voltage, for battery electric vehicles | energy chain
electricity market for energy storage production, 2050 | 0.0072046 | carculator db | CN | kilowatt hour |  | technosphere | electricity, low voltage, for energy storage production | energy storage
transport, passenger car, battery electric, NMC-622 battery, Micro, 2050 | 1 | carculator db | RER | kilometer |  | production | transport, passenger car | other
market for transport, freight train | 0.0012878 | ecoinvent | Europe without Switzerland | ton kilometer |  | technosphere | transport, freight train | other
market for transport, freight, lorry >32 metric ton, EURO4 | 0.0006439 | ecoinvent | RER | ton kilometer |  | technosphere | transport, freight, lorry >32 metric ton, EURO4 | other
Activity | transport, passenger car, battery electric, NMC-622 battery, Mini, 2020
location | RER
production amount | 1
reference product | transport, passenger car
type | process
unit | kilometer
worksheet name | None
source | Sacchi, R., Bauer, C., Cox, B. and Mutel, C. (in review) carculator: an open-source tool for prospective environmental and economic life cycle assessment of vehicles. When, Where and How can battery-electric vehicles help reduce greenhouse gas emissions? Submitted to Renewable and Sustainable Energy Reviews.
description | Cradle-to-grave life cycle inventory of the transport activity using a passenger car over 1 km. carculator is a open-source parametrized truck model that produces life cycle inventories for any desired set of parameters value (lifetime, occupancy rate, power, battery size, fuel blend, etc.): to produce your own inventories, go to https://github.com/romainsacchi/carculator or contact carculator@psi.ch.
special remark
comment | Electric motor power: 56 [kW]. Km over lifetime: 200000 [km]. Yearly mileage: 12000 [km/year]. Autonomy on a full tank/battery: 123 [km]. Tank-to-wheel efficiency: 71 [%]. Tank-to-wheel energy consumption: 530 [kj/km]. Battery capacity: 22 [kWh]. Mass of battery: 190 [kg]. Curb mass (excl. driver and cargo): 947 [kg]. Driving mass (incl. driver and cargo): 1087 [kg].
Exchanges
name | amount | database | location | unit | categories | type | reference product | tag
Battery BoP | 0.00038 | carculator db | GLO | kilogram |  | technosphere | Battery BoP | energy storage
Battery cell, NMC-622 | 0.00057 | carculator db | GLO | kilogram |  | technosphere | Battery cell | energy storage
Ethane, 1,1,1,2-tetrafluoro-, HFC-134a | 3.6522e-06 | biosphere3 | None | kilogram | air | biosphere |  | other
Glider lightweighting | 0.00035 | carculator db | GLO | kilogram |  | technosphere | glider lightweighting | glider
maintenance, passenger car | 5.096e-06 | carculator db | RER | unit |  | technosphere | passenger car maintenance | maintenance
market for brake wear emissions, passenger car | -5.4059e-06 | carculator db | GLO | kilogram |  | technosphere | brake wear emissions, passenger car | direct - non-exhaust
market for charger, electric passenger car | 2.9804e-05 | carculator db | GLO | kilogram |  | technosphere | charger, electric passenger car | energy storage
market for converter, for electric passenger car | 2.2353e-05 | carculator db | GLO | kilogram |  | technosphere | converter, for electric passenger car | energy storage
market for electric motor, electric passenger car | 0.00023892 | carculator db | GLO | kilogram |  | technosphere | electric motor, electric passenger car | powertrain
market for glider, passenger car | 0.0035 | carculator db | GLO | kilogram |  | technosphere | glider, passenger car | glider
market for internal combustion engine, passenger car | 0.00028363 | carculator db | GLO | kilogram |  | technosphere | internal combustion engine, passenger car | powertrain
market for inverter, for electric passenger car | 4.4707e-05 | carculator db | GLO | kilogram |  | technosphere | inverter, for electric passenger car | energy storage
market for power distribution unit, for electric passenger car | 1.987e-05 | carculator db | GLO | kilogram |  | technosphere | power distribution unit, for electric passenger car | energy storage
market for refrigerant R134a | 6.3304e-06 | carculator db | GLO | kilogram |  | technosphere | refrigerant R134a | other
market for road | 0.00058418 | carculator db | GLO | meter-year |  | technosphere | road | road
market for road maintenance | 0.00129 | carculator db | RER | meter-year |  | technosphere | road maintenance | road
market for road wear emissions, passenger car | -1.2023e-05 | carculator db | GLO | kilogram |  | technosphere | road wear emissions, passenger car | road
market for tyre wear emissions, passenger car | -1.5298e-05 | carculator db | GLO | kilogram |  | technosphere | tyre wear emissions, passenger car | direct - non-exhaust
market for used Li-ion battery | -0.00095 | carculator db | GLO | kilogram |  | technosphere | used Li-ion battery | other
market for used powertrain from electric passenger car, manual dismantling | -0.00035565 | carculator db | GLO | kilogram |  | technosphere | used powertrain from electric passenger car, manual dismantling | EoL
noise, octave 1, day time, rural | 0.10225 | biosphere3 | None | joule | octave 1::day time::rural | biosphere |  | direct - exhaust
noise, octave 1, day time, suburban | 0.053483 | biosphere3 | None | joule | octave 1::day time::suburban | biosphere |  | direct - exhaust
noise, octave 1, day time, urban | 0.040328 | biosphere3 | None | joule | octave 1::day time::urban | biosphere |  | direct - exhaust
noise, octave 2, day time, rural | 0.0062317 | biosphere3 | None | joule | octave 2::day time::rural | biosphere |  | direct - exhaust
noise, octave 2, day time, suburban | 0.0033943 | biosphere3 | None | joule | octave 2::day time::suburban | biosphere |  | direct - exhaust
noise, octave 2, day time, urban | 0.0038809 | biosphere3 | None | joule | octave 2::day time::urban | biosphere |  | direct - exhaust
noise, octave 3, day time, rural | 0.0063513 | biosphere3 | None | joule | octave 3::day time::rural | biosphere |  | direct - exhaust
noise, octave 3, day time, suburban | 0.0017354 | biosphere3 | None | joule | octave 3::day time::suburban | biosphere |  | direct - exhaust
noise, octave 3, day time, urban | 0.0051943 | biosphere3 | None | joule | octave 3::day time::urban | biosphere |  | direct - exhaust
noise, octave 4, day time, rural | 0.02184 | biosphere3 | None | joule | octave 4::day time::rural | biosphere |  | direct - exhaust
noise, octave 4, day time, suburban | 0.0078606 | biosphere3 | None | joule | octave 4::day time::suburban | biosphere |  | direct - exhaust
noise, octave 4, day time, urban | 0.0022572 | biosphere3 | None | joule | octave 4::day time::urban | biosphere |  | direct - exhaust
noise, octave 5, day time, rural | 0.071302 | biosphere3 | None | joule | octave 5::day time::rural | biosphere |  | direct - exhaust
noise, octave 5, day time, suburban | 0.069907 | biosphere3 | None | joule | octave 5::day time::suburban | biosphere |  | direct - exhaust
noise, octave 5, day time, urban | 0.046634 | biosphere3 | None | joule | octave 5::day time::urban | biosphere |  | direct - exhaust
noise, octave 6, day time, rural | 0.11891 | biosphere3 | None | joule | octave 6::day time::rural | biosphere |  | direct - exhaust
noise, octave 6, day time, suburban | 0.12612 | biosphere3 | None | joule | octave 6::day time::suburban | biosphere |  | direct - exhaust
noise, octave 6, day time, urban | 0.041966 | biosphere3 | None | joule | octave 6::day time::urban | biosphere |  | direct - exhaust
noise, octave 7, day time, rural | 0.016771 | biosphere3 | None | joule | octave 7::day time::rural | biosphere |  | direct - exhaust
noise, octave 7, day time, suburban | 0.0020614 | biosphere3 | None | joule | octave 7::day time::suburban | biosphere |  | direct - exhaust
noise, octave 7, day time, urban | 0.0019579 | biosphere3 | None | joule | octave 7::day time::urban | biosphere |  | direct - exhaust
noise, octave 8, day time, rural | 0.006734 | biosphere3 | None | joule | octave 8::day time::rural | biosphere |  | direct - exhaust
noise, octave 8, day time, suburban | 0.0069881 | biosphere3 | None | joule | octave 8::day time::suburban | biosphere |  | direct - exhaust
noise, octave 8, day time, urban | 0.0048638 | biosphere3 | None | joule | octave 8::day time::urban | biosphere |  | direct - exhaust
treatment of used glider, passenger car, shredding | -0.00315 | carculator db | GLO | kilogram |  | technosphere | used glider, passenger car | other
treatment of used internal combustion engine, passenger car, shredding | -0.00028363 | carculator db | GLO | kilogram |  | technosphere | used internal combustion engine, passenger car | other
electricity supply for electric vehicles, 2020 | 0.17304 | carculator db | RER | kilowatt hour |  | technosphere | electricity, low voltage, for battery electric vehicles | energy chain
electricity market for energy storage production, 2020 | 0.0031589 | carculator db | CN | kilowatt hour |  | technosphere | electricity, low voltage, for energy storage production | energy storage
transport, passenger car, battery electric, NMC-622 battery, Mini, 2020 | 1 | carculator db | RER | kilometer |  | production | transport, passenger car | other
market for transport, freight train | 0.00076052 | ecoinvent | Europe without Switzerland | ton kilometer |  | technosphere | transport, freight train | other
market for transport, freight, lorry >32 metric ton, EURO4 | 0.000379 | ecoinvent | RER | ton kilometer |  | technosphere | transport, freight, lorry >32 metric ton, EURO4 | other
Activity | transport, passenger car, battery electric, NMC-622 battery, Mini, 2030
location | RER
production amount | 1
reference product | transport, passenger car
type | process
unit | kilometer
worksheet name | None
source | Sacchi, R., Bauer, C., Cox, B. and Mutel, C. (in review) carculator: an open-source tool for prospective environmental and economic life cycle assessment of vehicles. When, Where and How can battery-electric vehicles help reduce greenhouse gas emissions? Submitted to Renewable and Sustainable Energy Reviews.
description | Cradle-to-grave life cycle inventory of the transport activity using a passenger car over 1 km. carculator is a open-source parametrized truck model that produces life cycle inventories for any desired set of parameters value (lifetime, occupancy rate, power, battery size, fuel blend, etc.): to produce your own inventories, go to https://github.com/romainsacchi/carculator or contact carculator@psi.ch.
special remark
comment | Electric motor power: 56 [kW]. Km over lifetime: 200000 [km]. Yearly mileage: 12000 [km/year]. Autonomy on a full tank/battery: 219 [km]. Tank-to-wheel efficiency: 73 [%]. Tank-to-wheel energy consumption: 466 [kj/km]. Battery capacity: 35 [kWh]. Mass of battery: 190 [kg]. Curb mass (excl. driver and cargo): 941 [kg]. Driving mass (incl. driver and cargo): 1081 [kg].
Exchanges
name | amount | database | location | unit | categories | type | reference product | tag
Battery BoP | 0.00035625 | carculator db | GLO | kilogram |  | technosphere | Battery BoP | energy storage
Battery cell, NMC-622 | 0.00059375 | carculator db | GLO | kilogram |  | technosphere | Battery cell | energy storage
Ethane, 1,1,1,2-tetrafluoro-, HFC-134a | 3.3261e-06 | biosphere3 | None | kilogram | air | biosphere |  | other
Glider lightweighting | 0.00035 | carculator db | GLO | kilogram |  | technosphere | glider lightweighting | glider
maintenance, passenger car | 5.0614e-06 | carculator db | RER | unit |  | technosphere | passenger car maintenance | maintenance
market for brake wear emissions, passenger car | -5.2478e-06 | carculator db | GLO | kilogram |  | technosphere | brake wear emissions, passenger car | direct - non-exhaust
market for charger, electric passenger car | 2.9152e-05 | carculator db | GLO | kilogram |  | technosphere | charger, electric passenger car | energy storage
market for converter, for electric passenger car | 2.1864e-05 | carculator db | GLO | kilogram |  | technosphere | converter, for electric passenger car | energy storage
market for electric motor, electric passenger car | 0.00022708 | carculator db | GLO | kilogram |  | technosphere | electric motor, electric passenger car | powertrain
market for glider, passenger car | 0.0035 | carculator db | GLO | kilogram |  | technosphere | glider, passenger car | glider
market for internal combustion engine, passenger car | 0.00026586 | carculator db | GLO | kilogram |  | technosphere | internal combustion engine, passenger car | powertrain
market for inverter, for electric passenger car | 4.3728e-05 | carculator db | GLO | kilogram |  | technosphere | inverter, for electric passenger car | energy storage
market for power distribution unit, for electric passenger car | 1.9435e-05 | carculator db | GLO | kilogram |  | technosphere | power distribution unit, for electric passenger car | energy storage
market for refrigerant R134a | 5.7652e-06 | carculator db | GLO | kilogram |  | technosphere | refrigerant R134a | other
market for road | 0.00058072 | carculator db | GLO | meter-year |  | technosphere | road | road
market for road maintenance | 0.00129 | carculator db | RER | meter-year |  | technosphere | road maintenance | road
market for road wear emissions, passenger car | -1.197e-05 | carculator db | GLO | kilogram |  | technosphere | road wear emissions, passenger car | road
market for tyre wear emissions, passenger car | -1.5248e-05 | carculator db | GLO | kilogram |  | technosphere | tyre wear emissions, passenger car | direct - non-exhaust
market for used Li-ion battery | -0.00095 | carculator db | GLO | kilogram |  | technosphere | used Li-ion battery | other
market for used powertrain from electric passenger car, manual dismantling | -0.00034126 | carculator db | GLO | kilogram |  | technosphere | used powertrain from electric passenger car, manual dismantling | EoL
noise, octave 1, day time, rural | 0.10225 | biosphere3 | None | joule | octave 1::day time::rural | biosphere |  | direct - exhaust
noise, octave 1, day time, suburban | 0.053483 | biosphere3 | None | joule | octave 1::day time::suburban | biosphere |  | direct - exhaust
noise, octave 1, day time, urban | 0.040328 | biosphere3 | None | joule | octave 1::day time::urban | biosphere |  | direct - exhaust
noise, octave 2, day time, rural | 0.0062317 | biosphere3 | None | joule | octave 2::day time::rural | biosphere |  | direct - exhaust
noise, octave 2, day time, suburban | 0.0033943 | biosphere3 | None | joule | octave 2::day time::suburban | biosphere |  | direct - exhaust
noise, octave 2, day time, urban | 0.0038809 | biosphere3 | None | joule | octave 2::day time::urban | biosphere |  | direct - exhaust
noise, octave 3, day time, rural | 0.0063513 | biosphere3 | None | joule | octave 3::day time::rural | biosphere |  | direct - exhaust
noise, octave 3, day time, suburban | 0.0017354 | biosphere3 | None | joule | octave 3::day time::suburban | biosphere |  | direct - exhaust
noise, octave 3, day time, urban | 0.0051943 | biosphere3 | None | joule | octave 3::day time::urban | biosphere |  | direct - exhaust
noise, octave 4, day time, rural | 0.02184 | biosphere3 | None | joule | octave 4::day time::rural | biosphere |  | direct - exhaust
noise, octave 4, day time, suburban | 0.0078606 | biosphere3 | None | joule | octave 4::day time::suburban | biosphere |  | direct - exhaust
noise, octave 4, day time, urban | 0.0022572 | biosphere3 | None | joule | octave 4::day time::urban | biosphere |  | direct - exhaust
noise, octave 5, day time, rural | 0.071302 | biosphere3 | None | joule | octave 5::day time::rural | biosphere |  | direct - exhaust
noise, octave 5, day time, suburban | 0.069907 | biosphere3 | None | joule | octave 5::day time::suburban | biosphere |  | direct - exhaust
noise, octave 5, day time, urban | 0.046634 | biosphere3 | None | joule | octave 5::day time::urban | biosphere |  | direct - exhaust
noise, octave 6, day time, rural | 0.11891 | biosphere3 | None | joule | octave 6::day time::rural | biosphere |  | direct - exhaust
noise, octave 6, day time, suburban | 0.12612 | biosphere3 | None | joule | octave 6::day time::suburban | biosphere |  | direct - exhaust
noise, octave 6, day time, urban | 0.041966 | biosphere3 | None | joule | octave 6::day time::urban | biosphere |  | direct - exhaust
noise, octave 7, day time, rural | 0.016771 | biosphere3 | None | joule | octave 7::day time::rural | biosphere |  | direct - exhaust
noise, octave 7, day time, suburban | 0.0020614 | biosphere3 | None | joule | octave 7::day time::suburban | biosphere |  | direct - exhaust
noise, octave 7, day time, urban | 0.0019579 | biosphere3 | None | joule | octave 7::day time::urban | biosphere |  | direct - exhaust
noise, octave 8, day time, rural | 0.006734 | biosphere3 | None | joule | octave 8::day time::rural | biosphere |  | direct - exhaust
noise, octave 8, day time, suburban | 0.0069881 | biosphere3 | None | joule | octave 8::day time::suburban | biosphere |  | direct - exhaust
noise, octave 8, day time, urban | 0.0048638 | biosphere3 | None | joule | octave 8::day time::urban | biosphere |  | direct - exhaust
treatment of used glider, passenger car, shredding | -0.00315 | carculator db | GLO | kilogram |  | technosphere | used glider, passenger car | other
treatment of used internal combustion engine, passenger car, shredding | -0.00026586 | carculator db | GLO | kilogram |  | technosphere | used internal combustion engine, passenger car | other
electricity supply for electric vehicles, 2030 | 0.1513 | carculator db | RER | kilowatt hour |  | technosphere | electricity, low voltage, for battery electric vehicles | energy chain
electricity market for energy storage production, 2030 | 0.0032906 | carculator db | CN | kilowatt hour |  | technosphere | electricity, low voltage, for energy storage production | energy storage
transport, passenger car, battery electric, NMC-622 battery, Mini, 2030 | 1 | carculator db | RER | kilometer |  | production | transport, passenger car | other
market for transport, freight train | 0.00075663 | ecoinvent | Europe without Switzerland | ton kilometer |  | technosphere | transport, freight train | other
market for transport, freight, lorry >32 metric ton, EURO4 | 0.00037716 | ecoinvent | RER | ton kilometer |  | technosphere | transport, freight, lorry >32 metric ton, EURO4 | other
Activity | transport, passenger car, battery electric, NMC-622 battery, Mini, 2040
location | RER
production amount | 1
reference product | transport, passenger car
type | process
unit | kilometer
worksheet name | None
source | Sacchi, R., Bauer, C., Cox, B. and Mutel, C. (in review) carculator: an open-source tool for prospective environmental and economic life cycle assessment of vehicles. When, Where and How can battery-electric vehicles help reduce greenhouse gas emissions? Submitted to Renewable and Sustainable Energy Reviews.
description | Cradle-to-grave life cycle inventory of the transport activity using a passenger car over 1 km. carculator is a open-source parametrized truck model that produces life cycle inventories for any desired set of parameters value (lifetime, occupancy rate, power, battery size, fuel blend, etc.): to produce your own inventories, go to https://github.com/romainsacchi/carculator or contact carculator@psi.ch.
special remark
comment | Electric motor power: 56 [kW]. Km over lifetime: 200000 [km]. Yearly mileage: 12000 [km/year]. Autonomy on a full tank/battery: 349 [km]. Tank-to-wheel efficiency: 75 [%]. Tank-to-wheel energy consumption: 407 [kj/km]. Battery capacity: 49 [kWh]. Mass of battery: 190 [kg]. Curb mass (excl. driver and cargo): 935 [kg]. Driving mass (incl. driver and cargo): 1075 [kg].
Exchanges
name | amount | database | location | unit | categories | type | reference product | tag
Battery BoP | 0.0003325 | carculator db | GLO | kilogram |  | technosphere | Battery BoP | energy storage
Battery cell, NMC-622 | 0.0006175 | carculator db | GLO | kilogram |  | technosphere | Battery cell | energy storage
Ethane, 1,1,1,2-tetrafluoro-, HFC-134a | 3e-06 | biosphere3 | None | kilogram | air | biosphere |  | other
Glider lightweighting | 0.00035 | carculator db | GLO | kilogram |  | technosphere | glider lightweighting | glider
maintenance, passenger car | 5.0269e-06 | carculator db | RER | unit |  | technosphere | passenger car maintenance | maintenance
market for brake wear emissions, passenger car | -5.0894e-06 | carculator db | GLO | kilogram |  | technosphere | brake wear emissions, passenger car | direct - non-exhaust
market for charger, electric passenger car | 2.85e-05 | carculator db | GLO | kilogram |  | technosphere | charger, electric passenger car | energy storage
market for converter, for electric passenger car | 2.1375e-05 | carculator db | GLO | kilogram |  | technosphere | converter, for electric passenger car | energy storage
market for electric motor, electric passenger car | 0.00021525 | carculator db | GLO | kilogram |  | technosphere | electric motor, electric passenger car | powertrain
market for glider, passenger car | 0.0035 | carculator db | GLO | kilogram |  | technosphere | glider, passenger car | glider
market for internal combustion engine, passenger car | 0.00024818 | carculator db | GLO | kilogram |  | technosphere | internal combustion engine, passenger car | powertrain
market for inverter, for electric passenger car | 4.275e-05 | carculator db | GLO | kilogram |  | technosphere | inverter, for electric passenger car | energy storage
market for power distribution unit, for electric passenger car | 1.9e-05 | carculator db | GLO | kilogram |  | technosphere | power distribution unit, for electric passenger car | energy storage
market for refrigerant R134a | 5.2e-06 | carculator db | GLO | kilogram |  | technosphere | refrigerant R134a | other
market for road | 0.00057728 | carculator db | GLO | meter-year |  | technosphere | road | road
market for road maintenance | 0.00129 | carculator db | RER | meter-year |  | technosphere | road maintenance | road
market for road wear emissions, passenger car | -1.1918e-05 | carculator db | GLO | kilogram |  | technosphere | road wear emissions, passenger car | road
market for tyre wear emissions, passenger car | -1.5199e-05 | carculator db | GLO | kilogram |  | technosphere | tyre wear emissions, passenger car | direct - non-exhaust
market for used Li-ion battery | -0.00095 | carculator db | GLO | kilogram |  | technosphere | used Li-ion battery | other
market for used powertrain from electric passenger car, manual dismantling | -0.00032688 | carculator db | GLO | kilogram |  | technosphere | used powertrain from electric passenger car, manual dismantling | EoL
noise, octave 1, day time, rural | 0.10225 | biosphere3 | None | joule | octave 1::day time::rural | biosphere |  | direct - exhaust
noise, octave 1, day time, suburban | 0.053483 | biosphere3 | None | joule | octave 1::day time::suburban | biosphere |  | direct - exhaust
noise, octave 1, day time, urban | 0.040328 | biosphere3 | None | joule | octave 1::day time::urban | biosphere |  | direct - exhaust
noise, octave 2, day time, rural | 0.0062317 | biosphere3 | None | joule | octave 2::day time::rural | biosphere |  | direct - exhaust
noise, octave 2, day time, suburban | 0.0033943 | biosphere3 | None | joule | octave 2::day time::suburban | biosphere |  | direct - exhaust
noise, octave 2, day time, urban | 0.0038809 | biosphere3 | None | joule | octave 2::day time::urban | biosphere |  | direct - exhaust
noise, octave 3, day time, rural | 0.0063513 | biosphere3 | None | joule | octave 3::day time::rural | biosphere |  | direct - exhaust
noise, octave 3, day time, suburban | 0.0017354 | biosphere3 | None | joule | octave 3::day time::suburban | biosphere |  | direct - exhaust
noise, octave 3, day time, urban | 0.0051943 | biosphere3 | None | joule | octave 3::day time::urban | biosphere |  | direct - exhaust
noise, octave 4, day time, rural | 0.02184 | biosphere3 | None | joule | octave 4::day time::rural | biosphere |  | direct - exhaust
noise, octave 4, day time, suburban | 0.0078606 | biosphere3 | None | joule | octave 4::day time::suburban | biosphere |  | direct - exhaust
noise, octave 4, day time, urban | 0.0022572 | biosphere3 | None | joule | octave 4::day time::urban | biosphere |  | direct - exhaust
noise, octave 5, day time, rural | 0.071302 | biosphere3 | None | joule | octave 5::day time::rural | biosphere |  | direct - exhaust
noise, octave 5, day time, suburban | 0.069907 | biosphere3 | None | joule | octave 5::day time::suburban | biosphere |  | direct - exhaust
noise, octave 5, day time, urban | 0.046634 | biosphere3 | None | joule | octave 5::day time::urban | biosphere |  | direct - exhaust
noise, octave 6, day time, rural | 0.11891 | biosphere3 | None | joule | octave 6::day time::rural | biosphere |  | direct - exhaust
noise, octave 6, day time, suburban | 0.12612 | biosphere3 | None | joule | octave 6::day time::suburban | biosphere |  | direct - exhaust
noise, octave 6, day time, urban | 0.041966 | biosphere3 | None | joule | octave 6::day time::urban | biosphere |  | direct - exhaust
noise, octave 7, day time, rural | 0.016771 | biosphere3 | None | joule | octave 7::day time::rural | biosphere |  | direct - exhaust
noise, octave 7, day time, suburban | 0.0020614 | biosphere3 | None | joule | octave 7::day time::suburban | biosphere |  | direct - exhaust
noise, octave 7, day time, urban | 0.0019579 | biosphere3 | None | joule | octave 7::day time::urban | biosphere |  | direct - exhaust
noise, octave 8, day time, rural | 0.006734 | biosphere3 | None | joule | octave 8::day time::rural | biosphere |  | direct - exhaust
noise, octave 8, day time, suburban | 0.0069881 | biosphere3 | None | joule | octave 8::day time::suburban | biosphere |  | direct - exhaust
noise, octave 8, day time, urban | 0.0048638 | biosphere3 | None | joule | octave 8::day time::urban | biosphere |  | direct - exhaust
treatment of used glider, passenger car, shredding | -0.00315 | carculator db | GLO | kilogram |  | technosphere | used glider, passenger car | other
treatment of used internal combustion engine, passenger car, shredding | -0.00024818 | carculator db | GLO | kilogram |  | technosphere | used internal combustion engine, passenger car | other
electricity supply for electric vehicles, 2040 | 0.13124 | carculator db | RER | kilowatt hour |  | technosphere | electricity, low voltage, for battery electric vehicles | energy chain
electricity market for energy storage production, 2040 | 0.0034222 | carculator db | CN | kilowatt hour |  | technosphere | electricity, low voltage, for energy storage production | energy storage
transport, passenger car, battery electric, NMC-622 battery, Mini, 2040 | 1 | carculator db | RER | kilometer |  | production | transport, passenger car | other
market for transport, freight train | 0.00075276 | ecoinvent | Europe without Switzerland | ton kilometer |  | technosphere | transport, freight train | other
market for transport, freight, lorry >32 metric ton, EURO4 | 0.00037534 | ecoinvent | RER | ton kilometer |  | technosphere | transport, freight, lorry >32 metric ton, EURO4 | other
Activity | transport, passenger car, battery electric, NMC-622 battery, Mini, 2050
location | RER
production amount | 1
reference product | transport, passenger car
type | process
unit | kilometer
worksheet name | None
source | Sacchi, R., Bauer, C., Cox, B. and Mutel, C. (in review) carculator: an open-source tool for prospective environmental and economic life cycle assessment of vehicles. When, Where and How can battery-electric vehicles help reduce greenhouse gas emissions? Submitted to Renewable and Sustainable Energy Reviews.
description | Cradle-to-grave life cycle inventory of the transport activity using a passenger car over 1 km. carculator is a open-source parametrized truck model that produces life cycle inventories for any desired set of parameters value (lifetime, occupancy rate, power, battery size, fuel blend, etc.): to produce your own inventories, go to https://github.com/romainsacchi/carculator or contact carculator@psi.ch.
special remark
comment | Electric motor power: 56 [kW]. Km over lifetime: 200000 [km]. Yearly mileage: 12000 [km/year]. Autonomy on a full tank/battery: 441 [km]. Tank-to-wheel efficiency: 76 [%]. Tank-to-wheel energy consumption: 402 [kj/km]. Battery capacity: 61 [kWh]. Mass of battery: 190 [kg]. Curb mass (excl. driver and cargo): 935 [kg]. Driving mass (incl. driver and cargo): 1075 [kg].
Exchanges
name | amount | database | location | unit | categories | type | reference product | tag
Battery BoP | 0.0003325 | carculator db | GLO | kilogram |  | technosphere | Battery BoP | energy storage
Battery cell, NMC-622 | 0.0006175 | carculator db | GLO | kilogram |  | technosphere | Battery cell | energy storage
Ethane, 1,1,1,2-tetrafluoro-, HFC-134a | 3e-06 | biosphere3 | None | kilogram | air | biosphere |  | other
Glider lightweighting | 0.00035 | carculator db | GLO | kilogram |  | technosphere | glider lightweighting | glider
maintenance, passenger car | 5.0269e-06 | carculator db | RER | unit |  | technosphere | passenger car maintenance | maintenance
market for brake wear emissions, passenger car | -5.0894e-06 | carculator db | GLO | kilogram |  | technosphere | brake wear emissions, passenger car | direct - non-exhaust
market for charger, electric passenger car | 2.85e-05 | carculator db | GLO | kilogram |  | technosphere | charger, electric passenger car | energy storage
market for converter, for electric passenger car | 2.1375e-05 | carculator db | GLO | kilogram |  | technosphere | converter, for electric passenger car | energy storage
market for electric motor, electric passenger car | 0.00021525 | carculator db | GLO | kilogram |  | technosphere | electric motor, electric passenger car | powertrain
market for glider, passenger car | 0.0035 | carculator db | GLO | kilogram |  | technosphere | glider, passenger car | glider
market for internal combustion engine, passenger car | 0.00024818 | carculator db | GLO | kilogram |  | technosphere | internal combustion engine, passenger car | powertrain
market for inverter, for electric passenger car | 4.275e-05 | carculator db | GLO | kilogram |  | technosphere | inverter, for electric passenger car | energy storage
market for power distribution unit, for electric passenger car | 1.9e-05 | carculator db | GLO | kilogram |  | technosphere | power distribution unit, for electric passenger car | energy storage
market for refrigerant R134a | 5.2e-06 | carculator db | GLO | kilogram |  | technosphere | refrigerant R134a | other
market for road | 0.00057728 | carculator db | GLO | meter-year |  | technosphere | road | road
market for road maintenance | 0.00129 | carculator db | RER | meter-year |  | technosphere | road maintenance | road
market for road wear emissions, passenger car | -1.1918e-05 | carculator db | GLO | kilogram |  | technosphere | road wear emissions, passenger car | road
market for tyre wear emissions, passenger car | -1.5199e-05 | carculator db | GLO | kilogram |  | technosphere | tyre wear emissions, passenger car | direct - non-exhaust
market for used Li-ion battery | -0.00095 | carculator db | GLO | kilogram |  | technosphere | used Li-ion battery | other
market for used powertrain from electric passenger car, manual dismantling | -0.00032688 | carculator db | GLO | kilogram |  | technosphere | used powertrain from electric passenger car, manual dismantling | EoL
noise, octave 1, day time, rural | 0.10225 | biosphere3 | None | joule | octave 1::day time::rural | biosphere |  | direct - exhaust
noise, octave 1, day time, suburban | 0.053483 | biosphere3 | None | joule | octave 1::day time::suburban | biosphere |  | direct - exhaust
noise, octave 1, day time, urban | 0.040328 | biosphere3 | None | joule | octave 1::day time::urban | biosphere |  | direct - exhaust
noise, octave 2, day time, rural | 0.0062317 | biosphere3 | None | joule | octave 2::day time::rural | biosphere |  | direct - exhaust
noise, octave 2, day time, suburban | 0.0033943 | biosphere3 | None | joule | octave 2::day time::suburban | biosphere |  | direct - exhaust
noise, octave 2, day time, urban | 0.0038809 | biosphere3 | None | joule | octave 2::day time::urban | biosphere |  | direct - exhaust
noise, octave 3, day time, rural | 0.0063513 | biosphere3 | None | joule | octave 3::day time::rural | biosphere |  | direct - exhaust
noise, octave 3, day time, suburban | 0.0017354 | biosphere3 | None | joule | octave 3::day time::suburban | biosphere |  | direct - exhaust
noise, octave 3, day time, urban | 0.0051943 | biosphere3 | None | joule | octave 3::day time::urban | biosphere |  | direct - exhaust
noise, octave 4, day time, rural | 0.02184 | biosphere3 | None | joule | octave 4::day time::rural | biosphere |  | direct - exhaust
noise, octave 4, day time, suburban | 0.0078606 | biosphere3 | None | joule | octave 4::day time::suburban | biosphere |  | direct - exhaust
noise, octave 4, day time, urban | 0.0022572 | biosphere3 | None | joule | octave 4::day time::urban | biosphere |  | direct - exhaust
noise, octave 5, day time, rural | 0.071302 | biosphere3 | None | joule | octave 5::day time::rural | biosphere |  | direct - exhaust
noise, octave 5, day time, suburban | 0.069907 | biosphere3 | None | joule | octave 5::day time::suburban | biosphere |  | direct - exhaust
noise, octave 5, day time, urban | 0.046634 | biosphere3 | None | joule | octave 5::day time::urban | biosphere |  | direct - exhaust
noise, octave 6, day time, rural | 0.11891 | biosphere3 | None | joule | octave 6::day time::rural | biosphere |  | direct - exhaust
noise, octave 6, day time, suburban | 0.12612 | biosphere3 | None | joule | octave 6::day time::suburban | biosphere |  | direct - exhaust
noise, octave 6, day time, urban | 0.041966 | biosphere3 | None | joule | octave 6::day time::urban | biosphere |  | direct - exhaust
noise, octave 7, day time, rural | 0.016771 | biosphere3 | None | joule | octave 7::day time::rural | biosphere |  | direct - exhaust
noise, octave 7, day time, suburban | 0.0020614 | biosphere3 | None | joule | octave 7::day time::suburban | biosphere |  | direct - exhaust
noise, octave 7, day time, urban | 0.0019579 | biosphere3 | None | joule | octave 7::day time::urban | biosphere |  | direct - exhaust
noise, octave 8, day time, rural | 0.006734 | biosphere3 | None | joule | octave 8::day time::rural | biosphere |  | direct - exhaust
noise, octave 8, day time, suburban | 0.0069881 | biosphere3 | None | joule | octave 8::day time::suburban | biosphere |  | direct - exhaust
noise, octave 8, day time, urban | 0.0048638 | biosphere3 | None | joule | octave 8::day time::urban | biosphere |  | direct - exhaust
treatment of used glider, passenger car, shredding | -0.00315 | carculator db | GLO | kilogram |  | technosphere | used glider, passenger car | other
treatment of used internal combustion engine, passenger car, shredding | -0.00024818 | carculator db | GLO | kilogram |  | technosphere | used internal combustion engine, passenger car | other
electricity supply for electric vehicles, 2050 | 0.12964 | carculator db | RER | kilowatt hour |  | technosphere | electricity, low voltage, for battery electric vehicles | energy chain
electricity market for energy storage production, 2050 | 0.0034222 | carculator db | CN | kilowatt hour |  | technosphere | electricity, low voltage, for energy storage production | energy storage
transport, passenger car, battery electric, NMC-622 battery, Mini, 2050 | 1 | carculator db | RER | kilometer |  | production | transport, passenger car | other
market for transport, freight train | 0.00075276 | ecoinvent | Europe without Switzerland | ton kilometer |  | technosphere | transport, freight train | other
market for transport, freight, lorry >32 metric ton, EURO4 | 0.00037534 | ecoinvent | RER | ton kilometer |  | technosphere | transport, freight, lorry >32 metric ton, EURO4 | other
Activity | transport, passenger car, fuel cell electric, Mini, 2020
location | RER
production amount | 1
reference product | transport, passenger car
type | process
unit | kilometer
worksheet name | None
source | Sacchi, R., Bauer, C., Cox, B. and Mutel, C. (in review) carculator: an open-source tool for prospective environmental and economic life cycle assessment of vehicles. When, Where and How can battery-electric vehicles help reduce greenhouse gas emissions? Submitted to Renewable and Sustainable Energy Reviews.
description | Cradle-to-grave life cycle inventory of the transport activity using a passenger car over 1 km. carculator is a open-source parametrized truck model that produces life cycle inventories for any desired set of parameters value (lifetime, occupancy rate, power, battery size, fuel blend, etc.): to produce your own inventories, go to https://github.com/romainsacchi/carculator or contact carculator@psi.ch.
special remark
comment | Electric motor power: 57 [kW]. Km over lifetime: 200000 [km]. Yearly mileage: 12000 [km/year]. Autonomy on a full tank/battery: 488 [km]. Tank-to-wheel efficiency: 38 [%]. Tank-to-wheel energy consumption: 982 [kj/km]. Fuel cell system efficiency: 50 [%]. Fuel tank capacity: 133 [kWh]. Curb mass (excl. driver and cargo): 963 [kg]. Driving mass (incl. driver and cargo): 1103 [kg].
Exchanges
name | amount | database | location | unit | categories | type | reference product | tag
Ancillary BoP | 0.00019234 | carculator db | GLO | kilogram |  | technosphere | Ancillary BoP | energy storage
Battery BoP | 1.4582e-05 | carculator db | GLO | kilogram |  | technosphere | Battery BoP | energy storage
Battery cell, NMC-622 | 2.9164e-05 | carculator db | GLO | kilogram |  | technosphere | Battery cell | energy storage
Essential BoP | 0.00047761 | carculator db | GLO | kilogram |  | technosphere | Essential BoP | energy storage
Ethane, 1,1,1,2-tetrafluoro-, HFC-134a | 3.6522e-06 | biosphere3 | None | kilogram | air | biosphere |  | other
Fuel tank, compressed hydrogen gas, 700bar | 0.0003913 | carculator db | GLO | kilogram |  | technosphere | Fuel tank, compressed hydrogen gas, 700bar | energy storage
Glider lightweighting | 0.00019783 | carculator db | GLO | kilogram |  | technosphere | glider lightweighting | glider
Stack | 0.00043552 | carculator db | GLO | kilowatt |  | technosphere | Stack | energy storage
maintenance, passenger car | 5.1787e-06 | carculator db | RER | unit |  | technosphere | passenger car maintenance | maintenance
market for brake wear emissions, passenger car | -5.4672e-06 | carculator db | GLO | kilogram |  | technosphere | brake wear emissions, passenger car | direct - non-exhaust
market for converter, for electric passenger car | 2.2353e-05 | carculator db | GLO | kilogram |  | technosphere | converter, for electric passenger car | energy storage
market for electric motor, electric passenger car | 0.00024122 | carculator db | GLO | kilogram |  | technosphere | electric motor, electric passenger car | powertrain
market for glider, passenger car | 0.0035 | carculator db | GLO | kilogram |  | technosphere | glider, passenger car | glider
market for internal combustion engine, passenger car | 0.00028544 | carculator db | GLO | kilogram |  | technosphere | internal combustion engine, passenger car | powertrain
market for inverter, for electric passenger car | 4.4707e-05 | carculator db | GLO | kilogram |  | technosphere | inverter, for electric passenger car | energy storage
market for power distribution unit, for electric passenger car | 1.987e-05 | carculator db | GLO | kilogram |  | technosphere | power distribution unit, for electric passenger car | energy storage
market for refrigerant R134a | 6.3304e-06 | carculator db | GLO | kilogram |  | technosphere | refrigerant R134a | other
market for road | 0.00059244 | carculator db | GLO | meter-year |  | technosphere | road | road
market for road maintenance | 0.00129 | carculator db | RER | meter-year |  | technosphere | road maintenance | road
market for road wear emissions, passenger car | -1.2149e-05 | carculator db | GLO | kilogram |  | technosphere | road wear emissions, passenger car | road
market for tyre wear emissions, passenger car | -1.5416e-05 | carculator db | GLO | kilogram |  | technosphere | tyre wear emissions, passenger car | direct - non-exhaust
market for used Li-ion battery | -4.3746e-05 | carculator db | GLO | kilogram |  | technosphere | used Li-ion battery | other
market for used powertrain from electric passenger car, manual dismantling | -0.00077419 | carculator db | GLO | kilogram |  | technosphere | used powertrain from electric passenger car, manual dismantling | EoL
noise, octave 1, day time, rural | 0.10225 | biosphere3 | None | joule | octave 1::day time::rural | biosphere |  | direct - exhaust
noise, octave 1, day time, suburban | 0.053483 | biosphere3 | None | joule | octave 1::day time::suburban | biosphere |  | direct - exhaust
noise, octave 1, day time, urban | 0.040328 | biosphere3 | None | joule | octave 1::day time::urban | biosphere |  | direct - exhaust
noise, octave 2, day time, rural | 0.0062317 | biosphere3 | None | joule | octave 2::day time::rural | biosphere |  | direct - exhaust
noise, octave 2, day time, suburban | 0.0033943 | biosphere3 | None | joule | octave 2::day time::suburban | biosphere |  | direct - exhaust
noise, octave 2, day time, urban | 0.0038809 | biosphere3 | None | joule | octave 2::day time::urban | biosphere |  | direct - exhaust
noise, octave 3, day time, rural | 0.0063513 | biosphere3 | None | joule | octave 3::day time::rural | biosphere |  | direct - exhaust
noise, octave 3, day time, suburban | 0.0017354 | biosphere3 | None | joule | octave 3::day time::suburban | biosphere |  | direct - exhaust
noise, octave 3, day time, urban | 0.0051943 | biosphere3 | None | joule | octave 3::day time::urban | biosphere |  | direct - exhaust
noise, octave 4, day time, rural | 0.02184 | biosphere3 | None | joule | octave 4::day time::rural | biosphere |  | direct - exhaust
noise, octave 4, day time, suburban | 0.0078606 | biosphere3 | None | joule | octave 4::day time::suburban | biosphere |  | direct - exhaust
noise, octave 4, day time, urban | 0.0022572 | biosphere3 | None | joule | octave 4::day time::urban | biosphere |  | direct - exhaust
noise, octave 5, day time, rural | 0.071302 | biosphere3 | None | joule | octave 5::day time::rural | biosphere |  | direct - exhaust
noise, octave 5, day time, suburban | 0.069907 | biosphere3 | None | joule | octave 5::day time::suburban | biosphere |  | direct - exhaust
noise, octave 5, day time, urban | 0.046634 | biosphere3 | None | joule | octave 5::day time::urban | biosphere |  | direct - exhaust
noise, octave 6, day time, rural | 0.11891 | biosphere3 | None | joule | octave 6::day time::rural | biosphere |  | direct - exhaust
noise, octave 6, day time, suburban | 0.12612 | biosphere3 | None | joule | octave 6::day time::suburban | biosphere |  | direct - exhaust
noise, octave 6, day time, urban | 0.041966 | biosphere3 | None | joule | octave 6::day time::urban | biosphere |  | direct - exhaust
noise, octave 7, day time, rural | 0.016771 | biosphere3 | None | joule | octave 7::day time::rural | biosphere |  | direct - exhaust
noise, octave 7, day time, suburban | 0.0020614 | biosphere3 | None | joule | octave 7::day time::suburban | biosphere |  | direct - exhaust
noise, octave 7, day time, urban | 0.0019579 | biosphere3 | None | joule | octave 7::day time::urban | biosphere |  | direct - exhaust
noise, octave 8, day time, rural | 0.006734 | biosphere3 | None | joule | octave 8::day time::rural | biosphere |  | direct - exhaust
noise, octave 8, day time, suburban | 0.0069881 | biosphere3 | None | joule | octave 8::day time::suburban | biosphere |  | direct - exhaust
noise, octave 8, day time, urban | 0.0048638 | biosphere3 | None | joule | octave 8::day time::urban | biosphere |  | direct - exhaust
treatment of used glider, passenger car, shredding | -0.0036935 | carculator db | GLO | kilogram |  | technosphere | used glider, passenger car | other
treatment of used internal combustion engine, passenger car, shredding | -0.00028544 | carculator db | GLO | kilogram |  | technosphere | used internal combustion engine, passenger car | other
fuel supply for hydrogen vehicles, 2020 | 0.0081868 | carculator db | RER | kilogram |  | technosphere | fuel | energy chain
electricity market for energy storage production, 2020 | 0.00016163 | carculator db | CN | kilowatt hour |  | technosphere | electricity, low voltage, for energy storage production | energy storage
transport, passenger car, fuel cell electric, Mini, 2020 | 1 | carculator db | RER | kilometer |  | production | transport, passenger car | other
market for transport, freight train | 0.00067168 | ecoinvent | Europe without Switzerland | ton kilometer |  | technosphere | transport, freight train | other
market for transport, freight, lorry >32 metric ton, EURO4 | 0.00033457 | ecoinvent | RER | ton kilometer |  | technosphere | transport, freight, lorry >32 metric ton, EURO4 | other
Activity | transport, passenger car, fuel cell electric, Mini, 2030
location | RER
production amount | 1
reference product | transport, passenger car
type | process
unit | kilometer
worksheet name | None
source | Sacchi, R., Bauer, C., Cox, B. and Mutel, C. (in review) carculator: an open-source tool for prospective environmental and economic life cycle assessment of vehicles. When, Where and How can battery-electric vehicles help reduce greenhouse gas emissions? Submitted to Renewable and Sustainable Energy Reviews.
description | Cradle-to-grave life cycle inventory of the transport activity using a passenger car over 1 km. carculator is a open-source parametrized truck model that produces life cycle inventories for any desired set of parameters value (lifetime, occupancy rate, power, battery size, fuel blend, etc.): to produce your own inventories, go to https://github.com/romainsacchi/carculator or contact carculator@psi.ch.
special remark
comment | Electric motor power: 55 [kW]. Km over lifetime: 200000 [km]. Yearly mileage: 12000 [km/year]. Autonomy on a full tank/battery: 564 [km]. Tank-to-wheel efficiency: 40 [%]. Tank-to-wheel energy consumption: 850 [kj/km]. Fuel cell system efficiency: 51 [%]. Fuel tank capacity: 133 [kWh]. Curb mass (excl. driver and cargo): 917 [kg]. Driving mass (incl. driver and cargo): 1057 [kg].
Exchanges
name | amount | database | location | unit | categories | type | reference product | tag
Ancillary BoP | 8.0565e-05 | carculator db | GLO | kilogram |  | technosphere | Ancillary BoP | energy storage
Battery BoP | 1.0858e-05 | carculator db | GLO | kilogram |  | technosphere | Battery BoP | energy storage
Battery cell, NMC-622 | 2.2859e-05 | carculator db | GLO | kilogram |  | technosphere | Battery cell | energy storage
Essential BoP | 0.00019478 | carculator db | GLO | kilogram |  | technosphere | Essential BoP | energy storage
Ethane, 1,1,1,2-tetrafluoro-, HFC-134a | 3.3261e-06 | biosphere3 | None | kilogram | air | biosphere |  | other
Fuel tank, compressed hydrogen gas, 700bar | 0.00036232 | carculator db | GLO | kilogram |  | technosphere | Fuel tank, compressed hydrogen gas, 700bar | energy storage
Glider lightweighting | 0.00027391 | carculator db | GLO | kilogram |  | technosphere | glider lightweighting | glider
Stack | 0.00019617 | carculator db | GLO | kilowatt |  | technosphere | Stack | energy storage
maintenance, passenger car | 4.9343e-06 | carculator db | RER | unit |  | technosphere | passenger car maintenance | maintenance
market for brake wear emissions, passenger car | -5.1549e-06 | carculator db | GLO | kilogram |  | technosphere | brake wear emissions, passenger car | direct - non-exhaust
market for converter, for electric passenger car | 2.1864e-05 | carculator db | GLO | kilogram |  | technosphere | converter, for electric passenger car | energy storage
market for electric motor, electric passenger car | 0.00022354 | carculator db | GLO | kilogram |  | technosphere | electric motor, electric passenger car | powertrain
market for glider, passenger car | 0.0035 | carculator db | GLO | kilogram |  | technosphere | glider, passenger car | glider
market for internal combustion engine, passenger car | 0.00026322 | carculator db | GLO | kilogram |  | technosphere | internal combustion engine, passenger car | powertrain
market for inverter, for electric passenger car | 4.3728e-05 | carculator db | GLO | kilogram |  | technosphere | inverter, for electric passenger car | energy storage
market for power distribution unit, for electric passenger car | 1.9435e-05 | carculator db | GLO | kilogram |  | technosphere | power distribution unit, for electric passenger car | energy storage
market for refrigerant R134a | 5.7652e-06 | carculator db | GLO | kilogram |  | technosphere | refrigerant R134a | other
market for road | 0.00056802 | carculator db | GLO | meter-year |  | technosphere | road | road
market for road maintenance | 0.00129 | carculator db | RER | meter-year |  | technosphere | road maintenance | road
market for road wear emissions, passenger car | -1.1776e-05 | carculator db | GLO | kilogram |  | technosphere | road wear emissions, passenger car | road
market for tyre wear emissions, passenger car | -1.5065e-05 | carculator db | GLO | kilogram |  | technosphere | tyre wear emissions, passenger car | direct - non-exhaust
market for used Li-ion battery | -3.3717e-05 | carculator db | GLO | kilogram |  | technosphere | used Li-ion battery | other
market for used powertrain from electric passenger car, manual dismantling | -0.00068396 | carculator db | GLO | kilogram |  | technosphere | used powertrain from electric passenger car, manual dismantling | EoL
noise, octave 1, day time, rural | 0.10225 | biosphere3 | None | joule | octave 1::day time::rural | biosphere |  | direct - exhaust
noise, octave 1, day time, suburban | 0.053483 | biosphere3 | None | joule | octave 1::day time::suburban | biosphere |  | direct - exhaust
noise, octave 1, day time, urban | 0.040328 | biosphere3 | None | joule | octave 1::day time::urban | biosphere |  | direct - exhaust
noise, octave 2, day time, rural | 0.0062317 | biosphere3 | None | joule | octave 2::day time::rural | biosphere |  | direct - exhaust
noise, octave 2, day time, suburban | 0.0033943 | biosphere3 | None | joule | octave 2::day time::suburban | biosphere |  | direct - exhaust
noise, octave 2, day time, urban | 0.0038809 | biosphere3 | None | joule | octave 2::day time::urban | biosphere |  | direct - exhaust
noise, octave 3, day time, rural | 0.0063513 | biosphere3 | None | joule | octave 3::day time::rural | biosphere |  | direct - exhaust
noise, octave 3, day time, suburban | 0.0017354 | biosphere3 | None | joule | octave 3::day time::suburban | biosphere |  | direct - exhaust
noise, octave 3, day time, urban | 0.0051943 | biosphere3 | None | joule | octave 3::day time::urban | biosphere |  | direct - exhaust
noise, octave 4, day time, rural | 0.02184 | biosphere3 | None | joule | octave 4::day time::rural | biosphere |  | direct - exhaust
noise, octave 4, day time, suburban | 0.0078606 | biosphere3 | None | joule | octave 4::day time::suburban | biosphere |  | direct - exhaust
noise, octave 4, day time, urban | 0.0022572 | biosphere3 | None | joule | octave 4::day time::urban | biosphere |  | direct - exhaust
noise, octave 5, day time, rural | 0.071302 | biosphere3 | None | joule | octave 5::day time::rural | biosphere |  | direct - exhaust
noise, octave 5, day time, suburban | 0.069907 | biosphere3 | None | joule | octave 5::day time::suburban | biosphere |  | direct - exhaust
noise, octave 5, day time, urban | 0.046634 | biosphere3 | None | joule | octave 5::day time::urban | biosphere |  | direct - exhaust
noise, octave 6, day time, rural | 0.11891 | biosphere3 | None | joule | octave 6::day time::rural | biosphere |  | direct - exhaust
noise, octave 6, day time, suburban | 0.12612 | biosphere3 | None | joule | octave 6::day time::suburban | biosphere |  | direct - exhaust
noise, octave 6, day time, urban | 0.041966 | biosphere3 | None | joule | octave 6::day time::urban | biosphere |  | direct - exhaust
noise, octave 7, day time, rural | 0.016771 | biosphere3 | None | joule | octave 7::day time::rural | biosphere |  | direct - exhaust
noise, octave 7, day time, suburban | 0.0020614 | biosphere3 | None | joule | octave 7::day time::suburban | biosphere |  | direct - exhaust
noise, octave 7, day time, urban | 0.0019579 | biosphere3 | None | joule | octave 7::day time::urban | biosphere |  | direct - exhaust
noise, octave 8, day time, rural | 0.006734 | biosphere3 | None | joule | octave 8::day time::rural | biosphere |  | direct - exhaust
noise, octave 8, day time, suburban | 0.0069881 | biosphere3 | None | joule | octave 8::day time::suburban | biosphere |  | direct - exhaust
noise, octave 8, day time, urban | 0.0048638 | biosphere3 | None | joule | octave 8::day time::urban | biosphere |  | direct - exhaust
treatment of used glider, passenger car, shredding | -0.0035884 | carculator db | GLO | kilogram |  | technosphere | used glider, passenger car | other
treatment of used internal combustion engine, passenger car, shredding | -0.00026322 | carculator db | GLO | kilogram |  | technosphere | used internal combustion engine, passenger car | other
fuel supply for hydrogen vehicles, 2030 | 0.0070886 | carculator db | RER | kilogram |  | technosphere | fuel | energy chain
electricity market for energy storage production, 2030 | 0.00012669 | carculator db | CN | kilowatt hour |  | technosphere | electricity, low voltage, for energy storage production | energy storage
transport, passenger car, fuel cell electric, Mini, 2030 | 1 | carculator db | RER | kilometer |  | production | transport, passenger car | other
market for transport, freight train | 0.00068102 | ecoinvent | Europe without Switzerland | ton kilometer |  | technosphere | transport, freight train | other
market for transport, freight, lorry >32 metric ton, EURO4 | 0.00033936 | ecoinvent | RER | ton kilometer |  | technosphere | transport, freight, lorry >32 metric ton, EURO4 | other
Activity | transport, passenger car, fuel cell electric, Mini, 2040
location | RER
production amount | 1
reference product | transport, passenger car
type | process
unit | kilometer
worksheet name | None
source | Sacchi, R., Bauer, C., Cox, B. and Mutel, C. (in review) carculator: an open-source tool for prospective environmental and economic life cycle assessment of vehicles. When, Where and How can battery-electric vehicles help reduce greenhouse gas emissions? Submitted to Renewable and Sustainable Energy Reviews.
description | Cradle-to-grave life cycle inventory of the transport activity using a passenger car over 1 km. carculator is a open-source parametrized truck model that produces life cycle inventories for any desired set of parameters value (lifetime, occupancy rate, power, battery size, fuel blend, etc.): to produce your own inventories, go to https://github.com/romainsacchi/carculator or contact carculator@psi.ch.
special remark
comment | Electric motor power: 52 [kW]. Km over lifetime: 200000 [km]. Yearly mileage: 12000 [km/year]. Autonomy on a full tank/battery: 658 [km]. Tank-to-wheel efficiency: 43 [%]. Tank-to-wheel energy consumption: 728 [kj/km]. Fuel cell system efficiency: 53 [%]. Fuel tank capacity: 133 [kWh]. Curb mass (excl. driver and cargo): 874 [kg]. Driving mass (incl. driver and cargo): 1014 [kg].
Exchanges
name | amount | database | location | unit | categories | type | reference product | tag
Ancillary BoP | 6.6409e-05 | carculator db | GLO | kilogram |  | technosphere | Ancillary BoP | energy storage
Battery BoP | 8.3012e-06 | carculator db | GLO | kilogram |  | technosphere | Battery BoP | energy storage
Battery cell, NMC-622 | 1.8447e-05 | carculator db | GLO | kilogram |  | technosphere | Battery cell | energy storage
Essential BoP | 0.00015495 | carculator db | GLO | kilogram |  | technosphere | Essential BoP | energy storage
Ethane, 1,1,1,2-tetrafluoro-, HFC-134a | 3e-06 | biosphere3 | None | kilogram | air | biosphere |  | other
Fuel tank, compressed hydrogen gas, 700bar | 0.00033333 | carculator db | GLO | kilogram |  | technosphere | Fuel tank, compressed hydrogen gas, 700bar | energy storage
Glider lightweighting | 0.00035 | carculator db | GLO | kilogram |  | technosphere | glider lightweighting | glider
Stack | 0.00017709 | carculator db | GLO | kilowatt |  | technosphere | Stack | energy storage
maintenance, passenger car | 4.7017e-06 | carculator db | RER | unit |  | technosphere | passenger car maintenance | maintenance
market for brake wear emissions, passenger car | -4.8553e-06 | carculator db | GLO | kilogram |  | technosphere | brake wear emissions, passenger car | direct - non-exhaust
market for converter, for electric passenger car | 2.1375e-05 | carculator db | GLO | kilogram |  | technosphere | converter, for electric passenger car | energy storage
market for electric motor, electric passenger car | 0.00020618 | carculator db | GLO | kilogram |  | technosphere | electric motor, electric passenger car | powertrain
market for glider, passenger car | 0.0035 | carculator db | GLO | kilogram |  | technosphere | glider, passenger car | glider
market for internal combustion engine, passenger car | 0.00024183 | carculator db | GLO | kilogram |  | technosphere | internal combustion engine, passenger car | powertrain
market for inverter, for electric passenger car | 4.275e-05 | carculator db | GLO | kilogram |  | technosphere | inverter, for electric passenger car | energy storage
market for power distribution unit, for electric passenger car | 1.9e-05 | carculator db | GLO | kilogram |  | technosphere | power distribution unit, for electric passenger car | energy storage
market for refrigerant R134a | 5.2e-06 | carculator db | GLO | kilogram |  | technosphere | refrigerant R134a | other
market for road | 0.0005448 | carculator db | GLO | meter-year |  | technosphere | road | road
market for road maintenance | 0.00129 | carculator db | RER | meter-year |  | technosphere | road maintenance | road
market for road wear emissions, passenger car | -1.1418e-05 | carculator db | GLO | kilogram |  | technosphere | road wear emissions, passenger car | road
market for tyre wear emissions, passenger car | -1.4725e-05 | carculator db | GLO | kilogram |  | technosphere | tyre wear emissions, passenger car | direct - non-exhaust
market for used Li-ion battery | -2.6748e-05 | carculator db | GLO | kilogram |  | technosphere | used Li-ion battery | other
market for used powertrain from electric passenger car, manual dismantling | -0.00060098 | carculator db | GLO | kilogram |  | technosphere | used powertrain from electric passenger car, manual dismantling | EoL
noise, octave 1, day time, rural | 0.10225 | biosphere3 | None | joule | octave 1::day time::rural | biosphere |  | direct - exhaust
noise, octave 1, day time, suburban | 0.053483 | biosphere3 | None | joule | octave 1::day time::suburban | biosphere |  | direct - exhaust
noise, octave 1, day time, urban | 0.040328 | biosphere3 | None | joule | octave 1::day time::urban | biosphere |  | direct - exhaust
noise, octave 2, day time, rural | 0.0062317 | biosphere3 | None | joule | octave 2::day time::rural | biosphere |  | direct - exhaust
noise, octave 2, day time, suburban | 0.0033943 | biosphere3 | None | joule | octave 2::day time::suburban | biosphere |  | direct - exhaust
noise, octave 2, day time, urban | 0.0038809 | biosphere3 | None | joule | octave 2::day time::urban | biosphere |  | direct - exhaust
noise, octave 3, day time, rural | 0.0063513 | biosphere3 | None | joule | octave 3::day time::rural | biosphere |  | direct - exhaust
noise, octave 3, day time, suburban | 0.0017354 | biosphere3 | None | joule | octave 3::day time::suburban | biosphere |  | direct - exhaust
noise, octave 3, day time, urban | 0.0051943 | biosphere3 | None | joule | octave 3::day time::urban | biosphere |  | direct - exhaust
noise, octave 4, day time, rural | 0.02184 | biosphere3 | None | joule | octave 4::day time::rural | biosphere |  | direct - exhaust
noise, octave 4, day time, suburban | 0.0078606 | biosphere3 | None | joule | octave 4::day time::suburban | biosphere |  | direct - exhaust
noise, octave 4, day time, urban | 0.0022572 | biosphere3 | None | joule | octave 4::day time::urban | biosphere |  | direct - exhaust
noise, octave 5, day time, rural | 0.071302 | biosphere3 | None | joule | octave 5::day time::rural | biosphere |  | direct - exhaust
noise, octave 5, day time, suburban | 0.069907 | biosphere3 | None | joule | octave 5::day time::suburban | biosphere |  | direct - exhaust
noise, octave 5, day time, urban | 0.046634 | biosphere3 | None | joule | octave 5::day time::urban | biosphere |  | direct - exhaust
noise, octave 6, day time, rural | 0.11891 | biosphere3 | None | joule | octave 6::day time::rural | biosphere |  | direct - exhaust
noise, octave 6, day time, suburban | 0.12612 | biosphere3 | None | joule | octave 6::day time::suburban | biosphere |  | direct - exhaust
noise, octave 6, day time, urban | 0.041966 | biosphere3 | None | joule | octave 6::day time::urban | biosphere |  | direct - exhaust
noise, octave 7, day time, rural | 0.016771 | biosphere3 | None | joule | octave 7::day time::rural | biosphere |  | direct - exhaust
noise, octave 7, day time, suburban | 0.0020614 | biosphere3 | None | joule | octave 7::day time::suburban | biosphere |  | direct - exhaust
noise, octave 7, day time, urban | 0.0019579 | biosphere3 | None | joule | octave 7::day time::urban | biosphere |  | direct - exhaust
noise, octave 8, day time, rural | 0.006734 | biosphere3 | None | joule | octave 8::day time::rural | biosphere |  | direct - exhaust
noise, octave 8, day time, suburban | 0.0069881 | biosphere3 | None | joule | octave 8::day time::suburban | biosphere |  | direct - exhaust
noise, octave 8, day time, urban | 0.0048638 | biosphere3 | None | joule | octave 8::day time::urban | biosphere |  | direct - exhaust
treatment of used glider, passenger car, shredding | -0.0034833 | carculator db | GLO | kilogram |  | technosphere | used glider, passenger car | other
treatment of used internal combustion engine, passenger car, shredding | -0.00024183 | carculator db | GLO | kilogram |  | technosphere | used internal combustion engine, passenger car | other
fuel supply for hydrogen vehicles, 2040 | 0.0060706 | carculator db | RER | kilogram |  | technosphere | fuel | energy chain
electricity market for energy storage production, 2040 | 0.00010223 | carculator db | CN | kilowatt hour |  | technosphere | electricity, low voltage, for energy storage production | energy storage
transport, passenger car, fuel cell electric, Mini, 2040 | 1 | carculator db | RER | kilometer |  | production | transport, passenger car | other
market for transport, freight train | 0.00068915 | ecoinvent | Europe without Switzerland | ton kilometer |  | technosphere | transport, freight train | other
market for transport, freight, lorry >32 metric ton, EURO4 | 0.00034353 | ecoinvent | RER | ton kilometer |  | technosphere | transport, freight, lorry >32 metric ton, EURO4 | other
Activity | transport, passenger car, fuel cell electric, Mini, 2050
location | RER
production amount | 1
reference product | transport, passenger car
type | process
unit | kilometer
worksheet name | None
source | Sacchi, R., Bauer, C., Cox, B. and Mutel, C. (in review) carculator: an open-source tool for prospective environmental and economic life cycle assessment of vehicles. When, Where and How can battery-electric vehicles help reduce greenhouse gas emissions? Submitted to Renewable and Sustainable Energy Reviews.
description | Cradle-to-grave life cycle inventory of the transport activity using a passenger car over 1 km. carculator is a open-source parametrized truck model that produces life cycle inventories for any desired set of parameters value (lifetime, occupancy rate, power, battery size, fuel blend, etc.): to produce your own inventories, go to https://github.com/romainsacchi/carculator or contact carculator@psi.ch.
special remark
comment | Electric motor power: 52 [kW]. Km over lifetime: 200000 [km]. Yearly mileage: 12000 [km/year]. Autonomy on a full tank/battery: 666 [km]. Tank-to-wheel efficiency: 43 [%]. Tank-to-wheel energy consumption: 720 [kj/km]. Fuel cell system efficiency: 53 [%]. Fuel tank capacity: 133 [kWh]. Curb mass (excl. driver and cargo): 874 [kg]. Driving mass (incl. driver and cargo): 1014 [kg].
Exchanges
name | amount | database | location | unit | categories | type | reference product | tag
Ancillary BoP | 6.6409e-05 | carculator db | GLO | kilogram |  | technosphere | Ancillary BoP | energy storage
Battery BoP | 8.3012e-06 | carculator db | GLO | kilogram |  | technosphere | Battery BoP | energy storage
Battery cell, NMC-622 | 1.8447e-05 | carculator db | GLO | kilogram |  | technosphere | Battery cell | energy storage
Essential BoP | 0.00015495 | carculator db | GLO | kilogram |  | technosphere | Essential BoP | energy storage
Ethane, 1,1,1,2-tetrafluoro-, HFC-134a | 3e-06 | biosphere3 | None | kilogram | air | biosphere |  | other
Fuel tank, compressed hydrogen gas, 700bar | 0.00033333 | carculator db | GLO | kilogram |  | technosphere | Fuel tank, compressed hydrogen gas, 700bar | energy storage
Glider lightweighting | 0.00035 | carculator db | GLO | kilogram |  | technosphere | glider lightweighting | glider
Stack | 0.00017709 | carculator db | GLO | kilowatt |  | technosphere | Stack | energy storage
maintenance, passenger car | 4.7017e-06 | carculator db | RER | unit |  | technosphere | passenger car maintenance | maintenance
market for brake wear emissions, passenger car | -4.8553e-06 | carculator db | GLO | kilogram |  | technosphere | brake wear emissions, passenger car | direct - non-exhaust
market for converter, for electric passenger car | 2.1375e-05 | carculator db | GLO | kilogram |  | technosphere | converter, for electric passenger car | energy storage
market for electric motor, electric passenger car | 0.00020618 | carculator db | GLO | kilogram |  | technosphere | electric motor, electric passenger car | powertrain
market for glider, passenger car | 0.0035 | carculator db | GLO | kilogram |  | technosphere | glider, passenger car | glider
market for internal combustion engine, passenger car | 0.00024183 | carculator db | GLO | kilogram |  | technosphere | internal combustion engine, passenger car | powertrain
market for inverter, for electric passenger car | 4.275e-05 | carculator db | GLO | kilogram |  | technosphere | inverter, for electric passenger car | energy storage
market for power distribution unit, for electric passenger car | 1.9e-05 | carculator db | GLO | kilogram |  | technosphere | power distribution unit, for electric passenger car | energy storage
market for refrigerant R134a | 5.2e-06 | carculator db | GLO | kilogram |  | technosphere | refrigerant R134a | other
market for road | 0.0005448 | carculator db | GLO | meter-year |  | technosphere | road | road
market for road maintenance | 0.00129 | carculator db | RER | meter-year |  | technosphere | road maintenance | road
market for road wear emissions, passenger car | -1.1418e-05 | carculator db | GLO | kilogram |  | technosphere | road wear emissions, passenger car | road
market for tyre wear emissions, passenger car | -1.4725e-05 | carculator db | GLO | kilogram |  | technosphere | tyre wear emissions, passenger car | direct - non-exhaust
market for used Li-ion battery | -2.6748e-05 | carculator db | GLO | kilogram |  | technosphere | used Li-ion battery | other
market for used powertrain from electric passenger car, manual dismantling | -0.00060098 | carculator db | GLO | kilogram |  | technosphere | used powertrain from electric passenger car, manual dismantling | EoL
noise, octave 1, day time, rural | 0.10225 | biosphere3 | None | joule | octave 1::day time::rural | biosphere |  | direct - exhaust
noise, octave 1, day time, suburban | 0.053483 | biosphere3 | None | joule | octave 1::day time::suburban | biosphere |  | direct - exhaust
noise, octave 1, day time, urban | 0.040328 | biosphere3 | None | joule | octave 1::day time::urban | biosphere |  | direct - exhaust
noise, octave 2, day time, rural | 0.0062317 | biosphere3 | None | joule | octave 2::day time::rural | biosphere |  | direct - exhaust
noise, octave 2, day time, suburban | 0.0033943 | biosphere3 | None | joule | octave 2::day time::suburban | biosphere |  | direct - exhaust
noise, octave 2, day time, urban | 0.0038809 | biosphere3 | None | joule | octave 2::day time::urban | biosphere |  | direct - exhaust
noise, octave 3, day time, rural | 0.0063513 | biosphere3 | None | joule | octave 3::day time::rural | biosphere |  | direct - exhaust
noise, octave 3, day time, suburban | 0.0017354 | biosphere3 | None | joule | octave 3::day time::suburban | biosphere |  | direct - exhaust
noise, octave 3, day time, urban | 0.0051943 | biosphere3 | None | joule | octave 3::day time::urban | biosphere |  | direct - exhaust
noise, octave 4, day time, rural | 0.02184 | biosphere3 | None | joule | octave 4::day time::rural | biosphere |  | direct - exhaust
noise, octave 4, day time, suburban | 0.0078606 | biosphere3 | None | joule | octave 4::day time::suburban | biosphere |  | direct - exhaust
noise, octave 4, day time, urban | 0.0022572 | biosphere3 | None | joule | octave 4::day time::urban | biosphere |  | direct - exhaust
noise, octave 5, day time, rural | 0.071302 | biosphere3 | None | joule | octave 5::day time::rural | biosphere |  | direct - exhaust
noise, octave 5, day time, suburban | 0.069907 | biosphere3 | None | joule | octave 5::day time::suburban | biosphere |  | direct - exhaust
noise, octave 5, day time, urban | 0.046634 | biosphere3 | None | joule | octave 5::day time::urban | biosphere |  | direct - exhaust
noise, octave 6, day time, rural | 0.11891 | biosphere3 | None | joule | octave 6::day time::rural | biosphere |  | direct - exhaust
noise, octave 6, day time, suburban | 0.12612 | biosphere3 | None | joule | octave 6::day time::suburban | biosphere |  | direct - exhaust
noise, octave 6, day time, urban | 0.041966 | biosphere3 | None | joule | octave 6::day time::urban | biosphere |  | direct - exhaust
noise, octave 7, day time, rural | 0.016771 | biosphere3 | None | joule | octave 7::day time::rural | biosphere |  | direct - exhaust
noise, octave 7, day time, suburban | 0.0020614 | biosphere3 | None | joule | octave 7::day time::suburban | biosphere |  | direct - exhaust
noise, octave 7, day time, urban | 0.0019579 | biosphere3 | None | joule | octave 7::day time::urban | biosphere |  | direct - exhaust
noise, octave 8, day time, rural | 0.006734 | biosphere3 | None | joule | octave 8::day time::rural | biosphere |  | direct - exhaust
noise, octave 8, day time, suburban | 0.0069881 | biosphere3 | None | joule | octave 8::day time::suburban | biosphere |  | direct - exhaust
noise, octave 8, day time, urban | 0.0048638 | biosphere3 | None | joule | octave 8::day time::urban | biosphere |  | direct - exhaust
treatment of used glider, passenger car, shredding | -0.0034833 | carculator db | GLO | kilogram |  | technosphere | used glider, passenger car | other
treatment of used internal combustion engine, passenger car, shredding | -0.00024183 | carculator db | GLO | kilogram |  | technosphere | used internal combustion engine, passenger car | other
fuel supply for hydrogen vehicles, 2050 | 0.0060042 | carculator db | RER | kilogram |  | technosphere | fuel | energy chain
electricity market for energy storage production, 2050 | 0.00010223 | carculator db | CN | kilowatt hour |  | technosphere | electricity, low voltage, for energy storage production | energy storage
transport, passenger car, fuel cell electric, Mini, 2050 | 1 | carculator db | RER | kilometer |  | production | transport, passenger car | other
market for transport, freight train | 0.00068915 | ecoinvent | Europe without Switzerland | ton kilometer |  | technosphere | transport, freight train | other
market for transport, freight, lorry >32 metric ton, EURO4 | 0.00034353 | ecoinvent | RER | ton kilometer |  | technosphere | transport, freight, lorry >32 metric ton, EURO4 | other
Activity | transport, passenger car, diesel hybrid, Mini, 2020, EURO-6d-TEMP
location | RER
production amount | 1
reference product | transport, passenger car, EURO-6d-TEMP
type | process
unit | kilometer
worksheet name | None
source | Sacchi, R., Bauer, C., Cox, B. and Mutel, C. (in review) carculator: an open-source tool for prospective environmental and economic life cycle assessment of vehicles. When, Where and How can battery-electric vehicles help reduce greenhouse gas emissions? Submitted to Renewable and Sustainable Energy Reviews.
description | Cradle-to-grave life cycle inventory of the transport activity using a passenger car over 1 km. carculator is a open-source parametrized truck model that produces life cycle inventories for any desired set of parameters value (lifetime, occupancy rate, power, battery size, fuel blend, etc.): to produce your own inventories, go to https://github.com/romainsacchi/carculator or contact carculator@psi.ch.
special remark
comment | Combustion engine power: 41 [kW]. Electric motor power: 13 [kW]. Power share from combustion engine: 75 [%]. Km over lifetime: 200000 [km]. Yearly mileage: 12000 [km/year]. Autonomy on a full tank/battery: 901 [km]. Tank-to-wheel efficiency: 29 [%]. Tank-to-wheel energy consumption: 1187 [kj/km]. Fuel tank capacity: 297 [kWh]. Mass of battery: 12 [kg]. Curb mass (excl. driver and cargo): 931 [kg]. Driving mass (incl. driver and cargo): 1071 [kg].
Exchanges
name | amount | database | location | unit | categories | type | reference product | tag
Acetaldehyde | 2.5384e-08 | biosphere3 | None | kilogram | air::low population density, long-term | biosphere |  | other
Acetaldehyde | 6.87e-09 | biosphere3 | None | kilogram | air::non-urban air or from high stacks | biosphere |  | other
Acetaldehyde | 1.1993e-08 | biosphere3 | None | kilogram | air::urban air close to ground | biosphere |  | other
Acetone | 1.1535e-08 | biosphere3 | None | kilogram | air::low population density, long-term | biosphere |  | other
Acetone | 3.1218e-09 | biosphere3 | None | kilogram | air::non-urban air or from high stacks | biosphere |  | other
Acetone | 5.4495e-09 | biosphere3 | None | kilogram | air::urban air close to ground | biosphere |  | other
Acrolein | 1.4046e-08 | biosphere3 | None | kilogram | air::low population density, long-term | biosphere |  | other
Acrolein | 3.8013e-09 | biosphere3 | None | kilogram | air::non-urban air or from high stacks | biosphere |  | other
Acrolein | 6.6358e-09 | biosphere3 | None | kilogram | air::urban air close to ground | biosphere |  | other
Ammonia | 3.2724e-06 | biosphere3 | None | kilogram | air::low population density, long-term | biosphere |  | direct - exhaust
Ammonia | 8.8565e-07 | biosphere3 | None | kilogram | air::non-urban air or from high stacks | biosphere |  | direct - exhaust
Ammonia | 5.3647e-07 | biosphere3 | None | kilogram | air::urban air close to ground | biosphere |  | direct - exhaust
Arsenic | 1.9281e-12 | biosphere3 | None | kilogram | air::low population density, long-term | biosphere |  | other
Arsenic | 5.2182e-13 | biosphere3 | None | kilogram | air::non-urban air or from high stacks | biosphere |  | other
Arsenic | 3.1609e-13 | biosphere3 | None | kilogram | air::urban air close to ground | biosphere |  | other
Battery BoP | 3e-05 | carculator db | GLO | kilogram |  | technosphere | Battery BoP | energy storage
Battery cell, NMC-622 | 3e-05 | carculator db | GLO | kilogram |  | technosphere | Battery cell | energy storage
Benzaldehyde | 3.3741e-09 | biosphere3 | None | kilogram | air::low population density, long-term | biosphere |  | other
Benzaldehyde | 9.1317e-10 | biosphere3 | None | kilogram | air::non-urban air or from high stacks | biosphere |  | other
Benzaldehyde | 1.5941e-09 | biosphere3 | None | kilogram | air::urban air close to ground | biosphere |  | other
Benzene | 3.1387e-08 | biosphere3 | None | kilogram | air::low population density, long-term | biosphere |  | direct - exhaust
Benzene | 8.4946e-09 | biosphere3 | None | kilogram | air::non-urban air or from high stacks | biosphere |  | direct - exhaust
Benzene | 6.5965e-09 | biosphere3 | None | kilogram | air::urban air close to ground | biosphere |  | direct - exhaust
Butane | 4.3157e-10 | biosphere3 | None | kilogram | air::low population density, long-term | biosphere |  | other
Butane | 1.168e-10 | biosphere3 | None | kilogram | air::non-urban air or from high stacks | biosphere |  | other
Butane | 2.0389e-10 | biosphere3 | None | kilogram | air::urban air close to ground | biosphere |  | other
Cadmium | 1.6715e-10 | biosphere3 | None | kilogram | air::low population density, long-term | biosphere |  | direct - exhaust
Cadmium | 4.5239e-11 | biosphere3 | None | kilogram | air::non-urban air or from high stacks | biosphere |  | direct - exhaust
Cadmium | 2.7403e-11 | biosphere3 | None | kilogram | air::urban air close to ground | biosphere |  | direct - exhaust
Carbon dioxide, fossil | 0.082324 | biosphere3 | None | kilogram | air | biosphere |  | direct - exhaust
Carbon dioxide, non-fossil | 0.0046542 | biosphere3 | None | kilogram | air | biosphere |  | direct - exhaust
Carbon monoxide, fossil | 5.1766e-06 | biosphere3 | None | kilogram | air::low population density, long-term | biosphere |  | direct - exhaust
Carbon monoxide, fossil | 1.401e-06 | biosphere3 | None | kilogram | air::non-urban air or from high stacks | biosphere |  | direct - exhaust
Carbon monoxide, fossil | 2.186e-06 | biosphere3 | None | kilogram | air::urban air close to ground | biosphere |  | direct - exhaust
Chromium | 5.7759e-10 | biosphere3 | None | kilogram | air::low population density, long-term | biosphere |  | direct - exhaust
Chromium | 1.5632e-10 | biosphere3 | None | kilogram | air::non-urban air or from high stacks | biosphere |  | direct - exhaust
Chromium | 9.469e-11 | biosphere3 | None | kilogram | air::urban air close to ground | biosphere |  | direct - exhaust
Chromium VI | 1.1585e-12 | biosphere3 | None | kilogram | air::low population density, long-term | biosphere |  | direct - exhaust
Chromium VI | 3.1354e-13 | biosphere3 | None | kilogram | air::non-urban air or from high stacks | biosphere |  | direct - exhaust
Chromium VI | 1.8992e-13 | biosphere3 | None | kilogram | air::urban air close to ground | biosphere |  | direct - exhaust
Copper | 4.0796e-10 | biosphere3 | None | kilogram | air::low population density, long-term | biosphere |  | energy storage
Copper | 1.1041e-10 | biosphere3 | None | kilogram | air::non-urban air or from high stacks | biosphere |  | energy storage
Copper | 6.688e-11 | biosphere3 | None | kilogram | air::urban air close to ground | biosphere |  | energy storage
Cyclohexane | 2.5502e-09 | biosphere3 | None | kilogram | air::low population density, long-term | biosphere |  | other
Cyclohexane | 6.9019e-10 | biosphere3 | None | kilogram | air::non-urban air or from high stacks | biosphere |  | other
Cyclohexane | 1.2048e-09 | biosphere3 | None | kilogram | air::urban air close to ground | biosphere |  | other
Dinitrogen monoxide | 4.5964e-06 | biosphere3 | None | kilogram | air::low population density, long-term | biosphere |  | direct - exhaust
Dinitrogen monoxide | 1.244e-06 | biosphere3 | None | kilogram | air::non-urban air or from high stacks | biosphere |  | direct - exhaust
Dinitrogen monoxide | 7.5353e-07 | biosphere3 | None | kilogram | air::urban air close to ground | biosphere |  | direct - exhaust
Ethane | 1.2947e-09 | biosphere3 | None | kilogram | air::low population density, long-term | biosphere |  | other
Ethane | 3.504e-10 | biosphere3 | None | kilogram | air::non-urban air or from high stacks | biosphere |  | other
Ethane | 6.1168e-10 | biosphere3 | None | kilogram | air::urban air close to ground | biosphere |  | other
Ethane, 1,1,1,2-tetrafluoro-, HFC-134a | 3.6522e-06 | biosphere3 | None | kilogram | air | biosphere |  | other
Ethene | 4.3039e-08 | biosphere3 | None | kilogram | air::low population density, long-term | biosphere |  | other
Ethene | 1.1648e-08 | biosphere3 | None | kilogram | air::non-urban air or from high stacks | biosphere |  | other
Ethene | 2.0334e-08 | biosphere3 | None | kilogram | air::urban air close to ground | biosphere |  | other
Formaldehyde | 4.708e-08 | biosphere3 | None | kilogram | air::low population density, long-term | biosphere |  | other
Formaldehyde | 1.2742e-08 | biosphere3 | None | kilogram | air::non-urban air or from high stacks | biosphere |  | other
Formaldehyde | 2.2243e-08 | biosphere3 | None | kilogram | air::urban air close to ground | biosphere |  | other
Glider lightweighting | 0.00019783 | carculator db | GLO | kilogram |  | technosphere | glider lightweighting | glider
Heptane | 7.8467e-10 | biosphere3 | None | kilogram | air::low population density, long-term | biosphere |  | other
Heptane | 2.1237e-10 | biosphere3 | None | kilogram | air::non-urban air or from high stacks | biosphere |  | other
Heptane | 3.7072e-10 | biosphere3 | None | kilogram | air::urban air close to ground | biosphere |  | other
Hydrocarbons, chlorinated | 3.9233e-06 | biosphere3 | None | kilogram | air::low population density, long-term | biosphere |  | other
Hydrocarbons, chlorinated | 1.0618e-06 | biosphere3 | None | kilogram | air::non-urban air or from high stacks | biosphere |  | other
Hydrocarbons, chlorinated | 7.6721e-07 | biosphere3 | None | kilogram | air::urban air close to ground | biosphere |  | other
Mercury | 1.0178e-10 | biosphere3 | None | kilogram | air::low population density, long-term | biosphere |  | direct - exhaust
Mercury | 2.7547e-11 | biosphere3 | None | kilogram | air::non-urban air or from high stacks | biosphere |  | direct - exhaust
Mercury | 1.6686e-11 | biosphere3 | None | kilogram | air::urban air close to ground | biosphere |  | direct - exhaust
Methane, fossil | 3.531e-06 | biosphere3 | None | kilogram | air::low population density, long-term | biosphere |  | direct - exhaust
Methane, fossil | 9.5565e-07 | biosphere3 | None | kilogram | air::non-urban air or from high stacks | biosphere |  | direct - exhaust
Methane, fossil | 5.8185e-07 | biosphere3 | None | kilogram | air::urban air close to ground | biosphere |  | direct - exhaust
Methyl ethyl ketone | 4.708e-09 | biosphere3 | None | kilogram | air::low population density, long-term | biosphere |  | other
Methyl ethyl ketone | 1.2742e-09 | biosphere3 | None | kilogram | air::non-urban air or from high stacks | biosphere |  | other
Methyl ethyl ketone | 2.2243e-09 | biosphere3 | None | kilogram | air::urban air close to ground | biosphere |  | other
NMVOC, non-methane volatile organic compounds, unspecified origin | 2.1578e-07 | biosphere3 | None | kilogram | air::low population density, long-term | biosphere |  | direct - exhaust
NMVOC, non-methane volatile organic compounds, unspecified origin | 5.84e-08 | biosphere3 | None | kilogram | air::non-urban air or from high stacks | biosphere |  | direct - exhaust
NMVOC, non-methane volatile organic compounds, unspecified origin | 1.0195e-07 | biosphere3 | None | kilogram | air::urban air close to ground | biosphere |  | direct - exhaust
Nickel | 1.6964e-10 | biosphere3 | None | kilogram | air::low population density, long-term | biosphere |  | direct - exhaust
Nickel | 4.5911e-11 | biosphere3 | None | kilogram | air::non-urban air or from high stacks | biosphere |  | direct - exhaust
Nickel | 2.781e-11 | biosphere3 | None | kilogram | air::urban air close to ground | biosphere |  | direct - exhaust
Nitrogen oxides | 1.3465e-05 | biosphere3 | None | kilogram | air::low population density, long-term | biosphere |  | direct - exhaust
Nitrogen oxides | 3.6443e-06 | biosphere3 | None | kilogram | air::non-urban air or from high stacks | biosphere |  | direct - exhaust
Nitrogen oxides | 3.2066e-06 | biosphere3 | None | kilogram | air::urban air close to ground | biosphere |  | direct - exhaust
PAH, polycyclic aromatic hydrocarbons | 1.0923e-09 | biosphere3 | None | kilogram | air::low population density, long-term | biosphere |  | direct - exhaust
PAH, polycyclic aromatic hydrocarbons | 2.9562e-10 | biosphere3 | None | kilogram | air::non-urban air or from high stacks | biosphere |  | direct - exhaust
PAH, polycyclic aromatic hydrocarbons | 1.7907e-10 | biosphere3 | None | kilogram | air::urban air close to ground | biosphere |  | direct - exhaust
Particulates, < 2.5 um | 2.1632e-07 | biosphere3 | None | kilogram | air::low population density, long-term | biosphere |  | direct - exhaust
Particulates, < 2.5 um | 5.8545e-08 | biosphere3 | None | kilogram | air::non-urban air or from high stacks | biosphere |  | direct - exhaust
Particulates, < 2.5 um | 4.3536e-08 | biosphere3 | None | kilogram | air::urban air close to ground | biosphere |  | direct - exhaust
Pentane | 1.5693e-10 | biosphere3 | None | kilogram | air::low population density, long-term | biosphere |  | other
Pentane | 4.2473e-11 | biosphere3 | None | kilogram | air::non-urban air or from high stacks | biosphere |  | other
Pentane | 7.4143e-11 | biosphere3 | None | kilogram | air::urban air close to ground | biosphere |  | other
Propane | 4.3157e-10 | biosphere3 | None | kilogram | air::low population density, long-term | biosphere |  | other
Propane | 1.168e-10 | biosphere3 | None | kilogram | air::non-urban air or from high stacks | biosphere |  | other
Propane | 2.0389e-10 | biosphere3 | None | kilogram | air::urban air close to ground | biosphere |  | other
Propene | 1.4124e-08 | biosphere3 | None | kilogram | air::low population density, long-term | biosphere |  | other
Propene | 3.8226e-09 | biosphere3 | None | kilogram | air::non-urban air or from high stacks | biosphere |  | other
Propene | 6.6729e-09 | biosphere3 | None | kilogram | air::urban air close to ground | biosphere |  | other
Selenium | 1.9281e-12 | biosphere3 | None | kilogram | air::low population density, long-term | biosphere |  | direct - exhaust
Selenium | 5.2182e-13 | biosphere3 | None | kilogram | air::non-urban air or from high stacks | biosphere |  | direct - exhaust
Selenium | 3.1609e-13 | biosphere3 | None | kilogram | air::urban air close to ground | biosphere |  | direct - exhaust
Styrene | 1.4516e-09 | biosphere3 | None | kilogram | air::low population density, long-term | biosphere |  | other
Styrene | 3.9288e-10 | biosphere3 | None | kilogram | air::non-urban air or from high stacks | biosphere |  | other
Styrene | 6.8582e-10 | biosphere3 | None | kilogram | air::urban air close to ground | biosphere |  | other
Sulfur dioxide | 5.5606e-07 | biosphere3 | None | kilogram | air | biosphere |  | direct - exhaust
Toluene | 2.7071e-09 | biosphere3 | None | kilogram | air::low population density, long-term | biosphere |  | other
Toluene | 7.3266e-10 | biosphere3 | None | kilogram | air::non-urban air or from high stacks | biosphere |  | other
Toluene | 1.279e-09 | biosphere3 | None | kilogram | air::urban air close to ground | biosphere |  | other
Zinc | 3.3514e-08 | biosphere3 | None | kilogram | air::low population density, long-term | biosphere |  | direct - exhaust
Zinc | 9.0702e-09 | biosphere3 | None | kilogram | air::non-urban air or from high stacks | biosphere |  | direct - exhaust
Zinc | 5.4942e-09 | biosphere3 | None | kilogram | air::urban air close to ground | biosphere |  | direct - exhaust
m-Xylene | 2.3932e-09 | biosphere3 | None | kilogram | air::low population density, long-term | biosphere |  | other
m-Xylene | 6.4771e-10 | biosphere3 | None | kilogram | air::non-urban air or from high stacks | biosphere |  | other
m-Xylene | 1.1307e-09 | biosphere3 | None | kilogram | air::urban air close to ground | biosphere |  | other
maintenance, passenger car | 5.0078e-06 | carculator db | RER | unit |  | technosphere | passenger car maintenance | maintenance
market for brake wear emissions, passenger car | -5.7871e-06 | carculator db | GLO | kilogram |  | technosphere | brake wear emissions, passenger car | direct - non-exhaust
market for electric motor, electric passenger car | 0.00013167 | carculator db | GLO | kilogram |  | technosphere | electric motor, electric passenger car | powertrain
market for glider, passenger car | 0.0035 | carculator db | GLO | kilogram |  | technosphere | glider, passenger car | glider
market for internal combustion engine, passenger car | 0.00086242 | carculator db | GLO | kilogram |  | technosphere | internal combustion engine, passenger car | powertrain
market for inverter, for electric passenger car | 4.4707e-05 | carculator db | GLO | kilogram |  | technosphere | inverter, for electric passenger car | energy storage
market for power distribution unit, for electric passenger car | 1.987e-05 | carculator db | GLO | kilogram |  | technosphere | power distribution unit, for electric passenger car | energy storage
market for refrigerant R134a | 6.3304e-06 | carculator db | GLO | kilogram |  | technosphere | refrigerant R134a | other
market for road | 0.00057537 | carculator db | GLO | meter-year |  | technosphere | road | road
market for road maintenance | 0.00129 | carculator db | RER | meter-year |  | technosphere | road maintenance | road
market for road wear emissions, passenger car | -1.1889e-05 | carculator db | GLO | kilogram |  | technosphere | road wear emissions, passenger car | road
market for tyre wear emissions, passenger car | -1.5171e-05 | carculator db | GLO | kilogram |  | technosphere | tyre wear emissions, passenger car | direct - non-exhaust
market for used Li-ion battery | -6e-05 | carculator db | GLO | kilogram |  | technosphere | used Li-ion battery | other
market for used powertrain from electric passenger car, manual dismantling | -0.00019624 | carculator db | GLO | kilogram |  | technosphere | used powertrain from electric passenger car, manual dismantling | EoL
noise, octave 1, day time, rural | 0.10225 | biosphere3 | None | joule | octave 1::day time::rural | biosphere |  | direct - exhaust
noise, octave 1, day time, suburban | 0.053483 | biosphere3 | None | joule | octave 1::day time::suburban | biosphere |  | direct - exhaust
noise, octave 1, day time, urban | 0.040328 | biosphere3 | None | joule | octave 1::day time::urban | biosphere |  | direct - exhaust
noise, octave 2, day time, rural | 0.0083627 | biosphere3 | None | joule | octave 2::day time::rural | biosphere |  | direct - exhaust
noise, octave 2, day time, suburban | 0.0046728 | biosphere3 | None | joule | octave 2::day time::suburban | biosphere |  | direct - exhaust
noise, octave 2, day time, urban | 0.0045529 | biosphere3 | None | joule | octave 2::day time::urban | biosphere |  | direct - exhaust
noise, octave 3, day time, rural | 0.010881 | biosphere3 | None | joule | octave 3::day time::rural | biosphere |  | direct - exhaust
noise, octave 3, day time, suburban | 0.0028768 | biosphere3 | None | joule | octave 3::day time::suburban | biosphere |  | direct - exhaust
noise, octave 3, day time, urban | 0.0055911 | biosphere3 | None | joule | octave 3::day time::urban | biosphere |  | direct - exhaust
noise, octave 4, day time, rural | 0.029748 | biosphere3 | None | joule | octave 4::day time::rural | biosphere |  | direct - exhaust
noise, octave 4, day time, suburban | 0.010989 | biosphere3 | None | joule | octave 4::day time::suburban | biosphere |  | direct - exhaust
noise, octave 4, day time, urban | 0.002927 | biosphere3 | None | joule | octave 4::day time::urban | biosphere |  | direct - exhaust
noise, octave 5, day time, rural | 0.075604 | biosphere3 | None | joule | octave 5::day time::rural | biosphere |  | direct - exhaust
noise, octave 5, day time, suburban | 0.070463 | biosphere3 | None | joule | octave 5::day time::suburban | biosphere |  | direct - exhaust
noise, octave 5, day time, urban | 0.047671 | biosphere3 | None | joule | octave 5::day time::urban | biosphere |  | direct - exhaust
noise, octave 6, day time, rural | 0.13514 | biosphere3 | None | joule | octave 6::day time::rural | biosphere |  | direct - exhaust
noise, octave 6, day time, suburban | 0.1377 | biosphere3 | None | joule | octave 6::day time::suburban | biosphere |  | direct - exhaust
noise, octave 6, day time, urban | 0.043447 | biosphere3 | None | joule | octave 6::day time::urban | biosphere |  | direct - exhaust
noise, octave 7, day time, rural | 0.024508 | biosphere3 | None | joule | octave 7::day time::rural | biosphere |  | direct - exhaust
noise, octave 7, day time, suburban | 0.0026777 | biosphere3 | None | joule | octave 7::day time::suburban | biosphere |  | direct - exhaust
noise, octave 7, day time, urban | 0.0026989 | biosphere3 | None | joule | octave 7::day time::urban | biosphere |  | direct - exhaust
noise, octave 8, day time, rural | 0.006734 | biosphere3 | None | joule | octave 8::day time::rural | biosphere |  | direct - exhaust
noise, octave 8, day time, suburban | 0.0069881 | biosphere3 | None | joule | octave 8::day time::suburban | biosphere |  | direct - exhaust
noise, octave 8, day time, urban | 0.0048638 | biosphere3 | None | joule | octave 8::day time::urban | biosphere |  | direct - exhaust
o-Xylene | 1.0593e-09 | biosphere3 | None | kilogram | air::low population density, long-term | biosphere |  | other
o-Xylene | 2.8669e-10 | biosphere3 | None | kilogram | air::non-urban air or from high stacks | biosphere |  | other
o-Xylene | 5.0047e-10 | biosphere3 | None | kilogram | air::urban air close to ground | biosphere |  | other
polyethylene production, high density, granulate | 0.00011146 | carculator db | RER | kilogram |  | technosphere | polyethylene, high density, granulate | energy storage
treatment of used glider, passenger car, shredding | -0.0034136 | carculator db | GLO | kilogram |  | technosphere | used glider, passenger car | other
treatment of used internal combustion engine, passenger car, shredding | -0.00086242 | carculator db | GLO | kilogram |  | technosphere | used internal combustion engine, passenger car | other
fuel supply for diesel vehicles, 2020 | 0.027803 | carculator db | RER | kilogram |  | technosphere | fuel | energy chain
electricity market for energy storage production, 2020 | 0.00016626 | carculator db | CN | kilowatt hour |  | technosphere | electricity, low voltage, for energy storage production | energy storage
transport, passenger car, diesel hybrid, Mini, 2020, EURO-6d-TEMP | 1 | carculator db | RER | kilometer |  | production | transport, passenger car, EURO-6d-TEMP | other
market for transport, freight train | 0.00089857 | ecoinvent | Europe without Switzerland | ton kilometer |  | technosphere | transport, freight train | other
market for transport, freight, lorry >32 metric ton, EURO4 | 0.00044802 | ecoinvent | RER | ton kilometer |  | technosphere | transport, freight, lorry >32 metric ton, EURO4 | other
Activity | transport, passenger car, diesel hybrid, Mini, 2030, EURO-6d
location | RER
production amount | 1
reference product | transport, passenger car, EURO-6d
type | process
unit | kilometer
worksheet name | None
source | Sacchi, R., Bauer, C., Cox, B. and Mutel, C. (in review) carculator: an open-source tool for prospective environmental and economic life cycle assessment of vehicles. When, Where and How can battery-electric vehicles help reduce greenhouse gas emissions? Submitted to Renewable and Sustainable Energy Reviews.
description | Cradle-to-grave life cycle inventory of the transport activity using a passenger car over 1 km. carculator is a open-source parametrized truck model that produces life cycle inventories for any desired set of parameters value (lifetime, occupancy rate, power, battery size, fuel blend, etc.): to produce your own inventories, go to https://github.com/romainsacchi/carculator or contact carculator@psi.ch.
special remark
comment | Combustion engine power: 40 [kW]. Electric motor power: 13 [kW]. Power share from combustion engine: 75 [%]. Km over lifetime: 200000 [km]. Yearly mileage: 12000 [km/year]. Autonomy on a full tank/battery: 884 [km]. Tank-to-wheel efficiency: 30 [%]. Tank-to-wheel energy consumption: 1088 [kj/km]. Fuel tank capacity: 267 [kWh]. Mass of battery: 12 [kg]. Curb mass (excl. driver and cargo): 898 [kg]. Driving mass (incl. driver and cargo): 1038 [kg].
Exchanges
name | amount | database | location | unit | categories | type | reference product | tag
Acetaldehyde | 2.199e-08 | biosphere3 | None | kilogram | air::low population density, long-term | biosphere |  | other
Acetaldehyde | 5.9049e-09 | biosphere3 | None | kilogram | air::non-urban air or from high stacks | biosphere |  | other
Acetaldehyde | 1.1425e-08 | biosphere3 | None | kilogram | air::urban air close to ground | biosphere |  | other
Acetone | 9.9926e-09 | biosphere3 | None | kilogram | air::low population density, long-term | biosphere |  | other
Acetone | 2.6832e-09 | biosphere3 | None | kilogram | air::non-urban air or from high stacks | biosphere |  | other
Acetone | 5.1917e-09 | biosphere3 | None | kilogram | air::urban air close to ground | biosphere |  | other
Acrolein | 1.2168e-08 | biosphere3 | None | kilogram | air::low population density, long-term | biosphere |  | other
Acrolein | 3.2673e-09 | biosphere3 | None | kilogram | air::non-urban air or from high stacks | biosphere |  | other
Acrolein | 6.3219e-09 | biosphere3 | None | kilogram | air::urban air close to ground | biosphere |  | other
Ammonia | 3.0071e-06 | biosphere3 | None | kilogram | air::low population density, long-term | biosphere |  | direct - exhaust
Ammonia | 8.0749e-07 | biosphere3 | None | kilogram | air::non-urban air or from high stacks | biosphere |  | direct - exhaust
Ammonia | 4.9149e-07 | biosphere3 | None | kilogram | air::urban air close to ground | biosphere |  | direct - exhaust
Arsenic | 1.7718e-12 | biosphere3 | None | kilogram | air::low population density, long-term | biosphere |  | other
Arsenic | 4.7577e-13 | biosphere3 | None | kilogram | air::non-urban air or from high stacks | biosphere |  | other
Arsenic | 2.8959e-13 | biosphere3 | None | kilogram | air::urban air close to ground | biosphere |  | other
Battery BoP | 2.85e-05 | carculator db | GLO | kilogram |  | technosphere | Battery BoP | energy storage
Battery cell, NMC-622 | 3.15e-05 | carculator db | GLO | kilogram |  | technosphere | Battery cell | energy storage
Benzaldehyde | 2.923e-09 | biosphere3 | None | kilogram | air::low population density, long-term | biosphere |  | other
Benzaldehyde | 7.8488e-10 | biosphere3 | None | kilogram | air::non-urban air or from high stacks | biosphere |  | other
Benzaldehyde | 1.5187e-09 | biosphere3 | None | kilogram | air::urban air close to ground | biosphere |  | other
Benzene | 2.7191e-08 | biosphere3 | None | kilogram | air::low population density, long-term | biosphere |  | direct - exhaust
Benzene | 7.3013e-09 | biosphere3 | None | kilogram | air::non-urban air or from high stacks | biosphere |  | direct - exhaust
Benzene | 5.8951e-09 | biosphere3 | None | kilogram | air::urban air close to ground | biosphere |  | direct - exhaust
Butane | 3.7387e-10 | biosphere3 | None | kilogram | air::low population density, long-term | biosphere |  | other
Butane | 1.0039e-10 | biosphere3 | None | kilogram | air::non-urban air or from high stacks | biosphere |  | other
Butane | 1.9425e-10 | biosphere3 | None | kilogram | air::urban air close to ground | biosphere |  | other
Cadmium | 1.5361e-10 | biosphere3 | None | kilogram | air::low population density, long-term | biosphere |  | direct - exhaust
Cadmium | 4.1247e-11 | biosphere3 | None | kilogram | air::non-urban air or from high stacks | biosphere |  | direct - exhaust
Cadmium | 2.5106e-11 | biosphere3 | None | kilogram | air::urban air close to ground | biosphere |  | direct - exhaust
Carbon dioxide, fossil | 0.075514 | biosphere3 | None | kilogram | air | biosphere |  | direct - exhaust
Carbon dioxide, non-fossil | 0.0042692 | biosphere3 | None | kilogram | air | biosphere |  | direct - exhaust
Carbon monoxide, fossil | 4.5584e-06 | biosphere3 | None | kilogram | air::low population density, long-term | biosphere |  | direct - exhaust
Carbon monoxide, fossil | 1.224e-06 | biosphere3 | None | kilogram | air::non-urban air or from high stacks | biosphere |  | direct - exhaust
Carbon monoxide, fossil | 2.0823e-06 | biosphere3 | None | kilogram | air::urban air close to ground | biosphere |  | direct - exhaust
Chromium | 5.3078e-10 | biosphere3 | None | kilogram | air::low population density, long-term | biosphere |  | direct - exhaust
Chromium | 1.4253e-10 | biosphere3 | None | kilogram | air::non-urban air or from high stacks | biosphere |  | direct - exhaust
Chromium | 8.6752e-11 | biosphere3 | None | kilogram | air::urban air close to ground | biosphere |  | direct - exhaust
Chromium VI | 1.0646e-12 | biosphere3 | None | kilogram | air::low population density, long-term | biosphere |  | direct - exhaust
Chromium VI | 2.8587e-13 | biosphere3 | None | kilogram | air::non-urban air or from high stacks | biosphere |  | direct - exhaust
Chromium VI | 1.74e-13 | biosphere3 | None | kilogram | air::urban air close to ground | biosphere |  | direct - exhaust
Copper | 3.7489e-10 | biosphere3 | None | kilogram | air::low population density, long-term | biosphere |  | energy storage
Copper | 1.0067e-10 | biosphere3 | None | kilogram | air::non-urban air or from high stacks | biosphere |  | energy storage
Copper | 6.1273e-11 | biosphere3 | None | kilogram | air::urban air close to ground | biosphere |  | energy storage
Cyclohexane | 2.2092e-09 | biosphere3 | None | kilogram | air::low population density, long-term | biosphere |  | other
Cyclohexane | 5.9323e-10 | biosphere3 | None | kilogram | air::non-urban air or from high stacks | biosphere |  | other
Cyclohexane | 1.1478e-09 | biosphere3 | None | kilogram | air::urban air close to ground | biosphere |  | other
Dinitrogen monoxide | 4.2238e-06 | biosphere3 | None | kilogram | air::low population density, long-term | biosphere |  | direct - exhaust
Dinitrogen monoxide | 1.1342e-06 | biosphere3 | None | kilogram | air::non-urban air or from high stacks | biosphere |  | direct - exhaust
Dinitrogen monoxide | 6.9035e-07 | biosphere3 | None | kilogram | air::urban air close to ground | biosphere |  | direct - exhaust
Ethane | 1.1216e-09 | biosphere3 | None | kilogram | air::low population density, long-term | biosphere |  | other
Ethane | 3.0118e-10 | biosphere3 | None | kilogram | air::non-urban air or from high stacks | biosphere |  | other
Ethane | 5.8275e-10 | biosphere3 | None | kilogram | air::urban air close to ground | biosphere |  | other
Ethane, 1,1,1,2-tetrafluoro-, HFC-134a | 3.3261e-06 | biosphere3 | None | kilogram | air | biosphere |  | other
Ethene | 3.7285e-08 | biosphere3 | None | kilogram | air::low population density, long-term | biosphere |  | other
Ethene | 1.0012e-08 | biosphere3 | None | kilogram | air::non-urban air or from high stacks | biosphere |  | other
Ethene | 1.9372e-08 | biosphere3 | None | kilogram | air::urban air close to ground | biosphere |  | other
Formaldehyde | 4.0786e-08 | biosphere3 | None | kilogram | air::low population density, long-term | biosphere |  | other
Formaldehyde | 1.0952e-08 | biosphere3 | None | kilogram | air::non-urban air or from high stacks | biosphere |  | other
Formaldehyde | 2.1191e-08 | biosphere3 | None | kilogram | air::urban air close to ground | biosphere |  | other
Glider lightweighting | 0.00027391 | carculator db | GLO | kilogram |  | technosphere | glider lightweighting | glider
Heptane | 6.7976e-10 | biosphere3 | None | kilogram | air::low population density, long-term | biosphere |  | other
Heptane | 1.8253e-10 | biosphere3 | None | kilogram | air::non-urban air or from high stacks | biosphere |  | other
Heptane | 3.5318e-10 | biosphere3 | None | kilogram | air::urban air close to ground | biosphere |  | other
Hydrocarbons, chlorinated | 3.3988e-06 | biosphere3 | None | kilogram | air::low population density, long-term | biosphere |  | other
Hydrocarbons, chlorinated | 9.1266e-07 | biosphere3 | None | kilogram | air::non-urban air or from high stacks | biosphere |  | other
Hydrocarbons, chlorinated | 6.7952e-07 | biosphere3 | None | kilogram | air::urban air close to ground | biosphere |  | other
Mercury | 9.3533e-11 | biosphere3 | None | kilogram | air::low population density, long-term | biosphere |  | direct - exhaust
Mercury | 2.5116e-11 | biosphere3 | None | kilogram | air::non-urban air or from high stacks | biosphere |  | direct - exhaust
Mercury | 1.5287e-11 | biosphere3 | None | kilogram | air::urban air close to ground | biosphere |  | direct - exhaust
Methane, fossil | 3.0589e-06 | biosphere3 | None | kilogram | air::low population density, long-term | biosphere |  | direct - exhaust
Methane, fossil | 8.2139e-07 | biosphere3 | None | kilogram | air::non-urban air or from high stacks | biosphere |  | direct - exhaust
Methane, fossil | 5.0294e-07 | biosphere3 | None | kilogram | air::urban air close to ground | biosphere |  | direct - exhaust
Methyl ethyl ketone | 4.0786e-09 | biosphere3 | None | kilogram | air::low population density, long-term | biosphere |  | other
Methyl ethyl ketone | 1.0952e-09 | biosphere3 | None | kilogram | air::non-urban air or from high stacks | biosphere |  | other
Methyl ethyl ketone | 2.1191e-09 | biosphere3 | None | kilogram | air::urban air close to ground | biosphere |  | other
NMVOC, non-methane volatile organic compounds, unspecified origin | 1.8693e-07 | biosphere3 | None | kilogram | air::low population density, long-term | biosphere |  | direct - exhaust
NMVOC, non-methane volatile organic compounds, unspecified origin | 5.0196e-08 | biosphere3 | None | kilogram | air::non-urban air or from high stacks | biosphere |  | direct - exhaust
NMVOC, non-methane volatile organic compounds, unspecified origin | 9.7124e-08 | biosphere3 | None | kilogram | air::urban air close to ground | biosphere |  | direct - exhaust
Nickel | 1.5589e-10 | biosphere3 | None | kilogram | air::low population density, long-term | biosphere |  | direct - exhaust
Nickel | 4.1859e-11 | biosphere3 | None | kilogram | air::non-urban air or from high stacks | biosphere |  | direct - exhaust
Nickel | 2.5479e-11 | biosphere3 | None | kilogram | air::urban air close to ground | biosphere |  | direct - exhaust
Nitrogen oxides | 1.1335e-05 | biosphere3 | None | kilogram | air::low population density, long-term | biosphere |  | direct - exhaust
Nitrogen oxides | 3.0437e-06 | biosphere3 | None | kilogram | air::non-urban air or from high stacks | biosphere |  | direct - exhaust
Nitrogen oxides | 2.8517e-06 | biosphere3 | None | kilogram | air::urban air close to ground | biosphere |  | direct - exhaust
PAH, polycyclic aromatic hydrocarbons | 1.0038e-09 | biosphere3 | None | kilogram | air::low population density, long-term | biosphere |  | direct - exhaust
PAH, polycyclic aromatic hydrocarbons | 2.6953e-10 | biosphere3 | None | kilogram | air::non-urban air or from high stacks | biosphere |  | direct - exhaust
PAH, polycyclic aromatic hydrocarbons | 1.6406e-10 | biosphere3 | None | kilogram | air::urban air close to ground | biosphere |  | direct - exhaust
Particulates, < 2.5 um | 1.9e-07 | biosphere3 | None | kilogram | air::low population density, long-term | biosphere |  | direct - exhaust
Particulates, < 2.5 um | 5.102e-08 | biosphere3 | None | kilogram | air::non-urban air or from high stacks | biosphere |  | direct - exhaust
Particulates, < 2.5 um | 3.9128e-08 | biosphere3 | None | kilogram | air::urban air close to ground | biosphere |  | direct - exhaust
Pentane | 1.3595e-10 | biosphere3 | None | kilogram | air::low population density, long-term | biosphere |  | other
Pentane | 3.6506e-11 | biosphere3 | None | kilogram | air::non-urban air or from high stacks | biosphere |  | other
Pentane | 7.0636e-11 | biosphere3 | None | kilogram | air::urban air close to ground | biosphere |  | other
Propane | 3.7387e-10 | biosphere3 | None | kilogram | air::low population density, long-term | biosphere |  | other
Propane | 1.0039e-10 | biosphere3 | None | kilogram | air::non-urban air or from high stacks | biosphere |  | other
Propane | 1.9425e-10 | biosphere3 | None | kilogram | air::urban air close to ground | biosphere |  | other
Propene | 1.2236e-08 | biosphere3 | None | kilogram | air::low population density, long-term | biosphere |  | other
Propene | 3.2856e-09 | biosphere3 | None | kilogram | air::non-urban air or from high stacks | biosphere |  | other
Propene | 6.3572e-09 | biosphere3 | None | kilogram | air::urban air close to ground | biosphere |  | other
Selenium | 1.7718e-12 | biosphere3 | None | kilogram | air::low population density, long-term | biosphere |  | direct - exhaust
Selenium | 4.7577e-13 | biosphere3 | None | kilogram | air::non-urban air or from high stacks | biosphere |  | direct - exhaust
Selenium | 2.8959e-13 | biosphere3 | None | kilogram | air::urban air close to ground | biosphere |  | direct - exhaust
Styrene | 1.2576e-09 | biosphere3 | None | kilogram | air::low population density, long-term | biosphere |  | other
Styrene | 3.3768e-10 | biosphere3 | None | kilogram | air::non-urban air or from high stacks | biosphere |  | other
Styrene | 6.5338e-10 | biosphere3 | None | kilogram | air::urban air close to ground | biosphere |  | other
Sulfur dioxide | 5.1005e-07 | biosphere3 | None | kilogram | air | biosphere |  | direct - exhaust
Toluene | 2.3452e-09 | biosphere3 | None | kilogram | air::low population density, long-term | biosphere |  | other
Toluene | 6.2973e-10 | biosphere3 | None | kilogram | air::non-urban air or from high stacks | biosphere |  | other
Toluene | 1.2185e-09 | biosphere3 | None | kilogram | air::urban air close to ground | biosphere |  | other
Zinc | 3.0797e-08 | biosphere3 | None | kilogram | air::low population density, long-term | biosphere |  | direct - exhaust
Zinc | 8.2698e-09 | biosphere3 | None | kilogram | air::non-urban air or from high stacks | biosphere |  | direct - exhaust
Zinc | 5.0336e-09 | biosphere3 | None | kilogram | air::urban air close to ground | biosphere |  | direct - exhaust
m-Xylene | 2.0733e-09 | biosphere3 | None | kilogram | air::low population density, long-term | biosphere |  | other
m-Xylene | 5.5672e-10 | biosphere3 | None | kilogram | air::non-urban air or from high stacks | biosphere |  | other
m-Xylene | 1.0772e-09 | biosphere3 | None | kilogram | air::urban air close to ground | biosphere |  | other
maintenance, passenger car | 4.8285e-06 | carculator db | RER | unit |  | technosphere | passenger car maintenance | maintenance
market for brake wear emissions, passenger car | -5.5685e-06 | carculator db | GLO | kilogram |  | technosphere | brake wear emissions, passenger car | direct - non-exhaust
market for electric motor, electric passenger car | 0.00011955 | carculator db | GLO | kilogram |  | technosphere | electric motor, electric passenger car | powertrain
market for glider, passenger car | 0.0035 | carculator db | GLO | kilogram |  | technosphere | glider, passenger car | glider
market for internal combustion engine, passenger car | 0.00080892 | carculator db | GLO | kilogram |  | technosphere | internal combustion engine, passenger car | powertrain
market for inverter, for electric passenger car | 4.3728e-05 | carculator db | GLO | kilogram |  | technosphere | inverter, for electric passenger car | energy storage
market for power distribution unit, for electric passenger car | 1.9435e-05 | carculator db | GLO | kilogram |  | technosphere | power distribution unit, for electric passenger car | energy storage
market for refrigerant R134a | 5.7652e-06 | carculator db | GLO | kilogram |  | technosphere | refrigerant R134a | other
market for road | 0.00055746 | carculator db | GLO | meter-year |  | technosphere | road | road
market for road maintenance | 0.00129 | carculator db | RER | meter-year |  | technosphere | road maintenance | road
market for road wear emissions, passenger car | -1.1613e-05 | carculator db | GLO | kilogram |  | technosphere | road wear emissions, passenger car | road
market for tyre wear emissions, passenger car | -1.4911e-05 | carculator db | GLO | kilogram |  | technosphere | tyre wear emissions, passenger car | direct - non-exhaust
market for used Li-ion battery | -6e-05 | carculator db | GLO | kilogram |  | technosphere | used Li-ion battery | other
market for used powertrain from electric passenger car, manual dismantling | -0.00018271 | carculator db | GLO | kilogram |  | technosphere | used powertrain from electric passenger car, manual dismantling | EoL
noise, octave 1, day time, rural | 0.10225 | biosphere3 | None | joule | octave 1::day time::rural | biosphere |  | direct - exhaust
noise, octave 1, day time, suburban | 0.053483 | biosphere3 | None | joule | octave 1::day time::suburban | biosphere |  | direct - exhaust
noise, octave 1, day time, urban | 0.040328 | biosphere3 | None | joule | octave 1::day time::urban | biosphere |  | direct - exhaust
noise, octave 2, day time, rural | 0.0083627 | biosphere3 | None | joule | octave 2::day time::rural | biosphere |  | direct - exhaust
noise, octave 2, day time, suburban | 0.0046728 | biosphere3 | None | joule | octave 2::day time::suburban | biosphere |  | direct - exhaust
noise, octave 2, day time, urban | 0.0045529 | biosphere3 | None | joule | octave 2::day time::urban | biosphere |  | direct - exhaust
noise, octave 3, day time, rural | 0.010881 | biosphere3 | None | joule | octave 3::day time::rural | biosphere |  | direct - exhaust
noise, octave 3, day time, suburban | 0.0028768 | biosphere3 | None | joule | octave 3::day time::suburban | biosphere |  | direct - exhaust
noise, octave 3, day time, urban | 0.0055911 | biosphere3 | None | joule | octave 3::day time::urban | biosphere |  | direct - exhaust
noise, octave 4, day time, rural | 0.029748 | biosphere3 | None | joule | octave 4::day time::rural | biosphere |  | direct - exhaust
noise, octave 4, day time, suburban | 0.010989 | biosphere3 | None | joule | octave 4::day time::suburban | biosphere |  | direct - exhaust
noise, octave 4, day time, urban | 0.002927 | biosphere3 | None | joule | octave 4::day time::urban | biosphere |  | direct - exhaust
noise, octave 5, day time, rural | 0.075604 | biosphere3 | None | joule | octave 5::day time::rural | biosphere |  | direct - exhaust
noise, octave 5, day time, suburban | 0.070463 | biosphere3 | None | joule | octave 5::day time::suburban | biosphere |  | direct - exhaust
noise, octave 5, day time, urban | 0.047671 | biosphere3 | None | joule | octave 5::day time::urban | biosphere |  | direct - exhaust
noise, octave 6, day time, rural | 0.13514 | biosphere3 | None | joule | octave 6::day time::rural | biosphere |  | direct - exhaust
noise, octave 6, day time, suburban | 0.1377 | biosphere3 | None | joule | octave 6::day time::suburban | biosphere |  | direct - exhaust
noise, octave 6, day time, urban | 0.043447 | biosphere3 | None | joule | octave 6::day time::urban | biosphere |  | direct - exhaust
noise, octave 7, day time, rural | 0.024508 | biosphere3 | None | joule | octave 7::day time::rural | biosphere |  | direct - exhaust
noise, octave 7, day time, suburban | 0.0026777 | biosphere3 | None | joule | octave 7::day time::suburban | biosphere |  | direct - exhaust
noise, octave 7, day time, urban | 0.0026989 | biosphere3 | None | joule | octave 7::day time::urban | biosphere |  | direct - exhaust
noise, octave 8, day time, rural | 0.006734 | biosphere3 | None | joule | octave 8::day time::rural | biosphere |  | direct - exhaust
noise, octave 8, day time, suburban | 0.0069881 | biosphere3 | None | joule | octave 8::day time::suburban | biosphere |  | direct - exhaust
noise, octave 8, day time, urban | 0.0048638 | biosphere3 | None | joule | octave 8::day time::urban | biosphere |  | direct - exhaust
o-Xylene | 9.1768e-10 | biosphere3 | None | kilogram | air::low population density, long-term | biosphere |  | other
o-Xylene | 2.4642e-10 | biosphere3 | None | kilogram | air::non-urban air or from high stacks | biosphere |  | other
o-Xylene | 4.7679e-10 | biosphere3 | None | kilogram | air::urban air close to ground | biosphere |  | other
polyethylene production, high density, granulate | 0.00010031 | carculator db | RER | kilogram |  | technosphere | polyethylene, high density, granulate | energy storage
treatment of used glider, passenger car, shredding | -0.0033264 | carculator db | GLO | kilogram |  | technosphere | used glider, passenger car | other
treatment of used internal combustion engine, passenger car, shredding | -0.00080892 | carculator db | GLO | kilogram |  | technosphere | used internal combustion engine, passenger car | other
fuel supply for diesel vehicles, 2030 | 0.025503 | carculator db | RER | kilogram |  | technosphere | fuel | energy chain
electricity market for energy storage production, 2030 | 0.00017457 | carculator db | CN | kilowatt hour |  | technosphere | electricity, low voltage, for energy storage production | energy storage
transport, passenger car, diesel hybrid, Mini, 2030, EURO-6d | 1 | carculator db | RER | kilometer |  | production | transport, passenger car, EURO-6d | other
market for transport, freight train | 0.00088531 | ecoinvent | Europe without Switzerland | ton kilometer |  | technosphere | transport, freight train | other
market for transport, freight, lorry >32 metric ton, EURO4 | 0.0004415 | ecoinvent | RER | ton kilometer |  | technosphere | transport, freight, lorry >32 metric ton, EURO4 | other
Activity | transport, passenger car, diesel hybrid, Mini, 2040, EURO-6d
location | RER
production amount | 1
reference product | transport, passenger car, EURO-6d
type | process
unit | kilometer
worksheet name | None
source | Sacchi, R., Bauer, C., Cox, B. and Mutel, C. (in review) carculator: an open-source tool for prospective environmental and economic life cycle assessment of vehicles. When, Where and How can battery-electric vehicles help reduce greenhouse gas emissions? Submitted to Renewable and Sustainable Energy Reviews.
description | Cradle-to-grave life cycle inventory of the transport activity using a passenger car over 1 km. carculator is a open-source parametrized truck model that produces life cycle inventories for any desired set of parameters value (lifetime, occupancy rate, power, battery size, fuel blend, etc.): to produce your own inventories, go to https://github.com/romainsacchi/carculator or contact carculator@psi.ch.
special remark
comment | Combustion engine power: 38 [kW]. Electric motor power: 12 [kW]. Power share from combustion engine: 75 [%]. Km over lifetime: 200000 [km]. Yearly mileage: 12000 [km/year]. Autonomy on a full tank/battery: 860 [km]. Tank-to-wheel efficiency: 30 [%]. Tank-to-wheel energy consumption: 994 [kj/km]. Fuel tank capacity: 237 [kWh]. Mass of battery: 12 [kg]. Curb mass (excl. driver and cargo): 864 [kg]. Driving mass (incl. driver and cargo): 1004 [kg].
Exchanges
name | amount | database | location | unit | categories | type | reference product | tag
Acetaldehyde | 2.011e-08 | biosphere3 | None | kilogram | air::low population density, long-term | biosphere |  | other
Acetaldehyde | 5.3649e-09 | biosphere3 | None | kilogram | air::non-urban air or from high stacks | biosphere |  | other
Acetaldehyde | 1.1114e-08 | biosphere3 | None | kilogram | air::urban air close to ground | biosphere |  | other
Acetone | 9.1379e-09 | biosphere3 | None | kilogram | air::low population density, long-term | biosphere |  | other
Acetone | 2.4378e-09 | biosphere3 | None | kilogram | air::non-urban air or from high stacks | biosphere |  | other
Acetone | 5.0503e-09 | biosphere3 | None | kilogram | air::urban air close to ground | biosphere |  | other
Acrolein | 1.1127e-08 | biosphere3 | None | kilogram | air::low population density, long-term | biosphere |  | other
Acrolein | 2.9685e-09 | biosphere3 | None | kilogram | air::non-urban air or from high stacks | biosphere |  | other
Acrolein | 6.1496e-09 | biosphere3 | None | kilogram | air::urban air close to ground | biosphere |  | other
Ammonia | 2.75e-06 | biosphere3 | None | kilogram | air::low population density, long-term | biosphere |  | direct - exhaust
Ammonia | 7.3364e-07 | biosphere3 | None | kilogram | air::non-urban air or from high stacks | biosphere |  | direct - exhaust
Ammonia | 4.4892e-07 | biosphere3 | None | kilogram | air::urban air close to ground | biosphere |  | direct - exhaust
Arsenic | 1.6203e-12 | biosphere3 | None | kilogram | air::low population density, long-term | biosphere |  | other
Arsenic | 4.3226e-13 | biosphere3 | None | kilogram | air::non-urban air or from high stacks | biosphere |  | other
Arsenic | 2.6451e-13 | biosphere3 | None | kilogram | air::urban air close to ground | biosphere |  | other
Battery BoP | 2.7e-05 | carculator db | GLO | kilogram |  | technosphere | Battery BoP | energy storage
Battery cell, NMC-622 | 3.3e-05 | carculator db | GLO | kilogram |  | technosphere | Battery cell | energy storage
Benzaldehyde | 2.673e-09 | biosphere3 | None | kilogram | air::low population density, long-term | biosphere |  | other
Benzaldehyde | 7.1311e-10 | biosphere3 | None | kilogram | air::non-urban air or from high stacks | biosphere |  | other
Benzaldehyde | 1.4773e-09 | biosphere3 | None | kilogram | air::urban air close to ground | biosphere |  | other
Benzene | 2.4865e-08 | biosphere3 | None | kilogram | air::low population density, long-term | biosphere |  | direct - exhaust
Benzene | 6.6335e-09 | biosphere3 | None | kilogram | air::non-urban air or from high stacks | biosphere |  | direct - exhaust
Benzene | 5.5101e-09 | biosphere3 | None | kilogram | air::urban air close to ground | biosphere |  | direct - exhaust
Butane | 3.4189e-10 | biosphere3 | None | kilogram | air::low population density, long-term | biosphere |  | other
Butane | 9.1211e-11 | biosphere3 | None | kilogram | air::non-urban air or from high stacks | biosphere |  | other
Butane | 1.8896e-10 | biosphere3 | None | kilogram | air::urban air close to ground | biosphere |  | other
Cadmium | 1.4047e-10 | biosphere3 | None | kilogram | air::low population density, long-term | biosphere |  | direct - exhaust
Cadmium | 3.7475e-11 | biosphere3 | None | kilogram | air::non-urban air or from high stacks | biosphere |  | direct - exhaust
Cadmium | 2.2931e-11 | biosphere3 | None | kilogram | air::urban air close to ground | biosphere |  | direct - exhaust
Carbon dioxide, fossil | 0.068962 | biosphere3 | None | kilogram | air | biosphere |  | direct - exhaust
Carbon dioxide, non-fossil | 0.0038988 | biosphere3 | None | kilogram | air | biosphere |  | direct - exhaust
Carbon monoxide, fossil | 4.1685e-06 | biosphere3 | None | kilogram | air::low population density, long-term | biosphere |  | direct - exhaust
Carbon monoxide, fossil | 1.1121e-06 | biosphere3 | None | kilogram | air::non-urban air or from high stacks | biosphere |  | direct - exhaust
Carbon monoxide, fossil | 2.0178e-06 | biosphere3 | None | kilogram | air::urban air close to ground | biosphere |  | direct - exhaust
Chromium | 4.8538e-10 | biosphere3 | None | kilogram | air::low population density, long-term | biosphere |  | direct - exhaust
Chromium | 1.2949e-10 | biosphere3 | None | kilogram | air::non-urban air or from high stacks | biosphere |  | direct - exhaust
Chromium | 7.9238e-11 | biosphere3 | None | kilogram | air::urban air close to ground | biosphere |  | direct - exhaust
Chromium VI | 9.7355e-13 | biosphere3 | None | kilogram | air::low population density, long-term | biosphere |  | direct - exhaust
Chromium VI | 2.5973e-13 | biosphere3 | None | kilogram | air::non-urban air or from high stacks | biosphere |  | direct - exhaust
Chromium VI | 1.5893e-13 | biosphere3 | None | kilogram | air::urban air close to ground | biosphere |  | direct - exhaust
Copper | 3.4283e-10 | biosphere3 | None | kilogram | air::low population density, long-term | biosphere |  | energy storage
Copper | 9.1461e-11 | biosphere3 | None | kilogram | air::non-urban air or from high stacks | biosphere |  | energy storage
Copper | 5.5966e-11 | biosphere3 | None | kilogram | air::urban air close to ground | biosphere |  | energy storage
Cyclohexane | 2.0203e-09 | biosphere3 | None | kilogram | air::low population density, long-term | biosphere |  | other
Cyclohexane | 5.3898e-10 | biosphere3 | None | kilogram | air::non-urban air or from high stacks | biosphere |  | other
Cyclohexane | 1.1166e-09 | biosphere3 | None | kilogram | air::urban air close to ground | biosphere |  | other
Dinitrogen monoxide | 3.8626e-06 | biosphere3 | None | kilogram | air::low population density, long-term | biosphere |  | direct - exhaust
Dinitrogen monoxide | 1.0305e-06 | biosphere3 | None | kilogram | air::non-urban air or from high stacks | biosphere |  | direct - exhaust
Dinitrogen monoxide | 6.3056e-07 | biosphere3 | None | kilogram | air::urban air close to ground | biosphere |  | direct - exhaust
Ethane | 1.0257e-09 | biosphere3 | None | kilogram | air::low population density, long-term | biosphere |  | other
Ethane | 2.7363e-10 | biosphere3 | None | kilogram | air::non-urban air or from high stacks | biosphere |  | other
Ethane | 5.6686e-10 | biosphere3 | None | kilogram | air::urban air close to ground | biosphere |  | other
Ethane, 1,1,1,2-tetrafluoro-, HFC-134a | 3e-06 | biosphere3 | None | kilogram | air | biosphere |  | other
Ethene | 3.4096e-08 | biosphere3 | None | kilogram | air::low population density, long-term | biosphere |  | other
Ethene | 9.0963e-09 | biosphere3 | None | kilogram | air::non-urban air or from high stacks | biosphere |  | other
Ethene | 1.8844e-08 | biosphere3 | None | kilogram | air::urban air close to ground | biosphere |  | other
Formaldehyde | 3.7297e-08 | biosphere3 | None | kilogram | air::low population density, long-term | biosphere |  | other
Formaldehyde | 9.9503e-09 | biosphere3 | None | kilogram | air::non-urban air or from high stacks | biosphere |  | other
Formaldehyde | 2.0613e-08 | biosphere3 | None | kilogram | air::urban air close to ground | biosphere |  | other
Glider lightweighting | 0.00035 | carculator db | GLO | kilogram |  | technosphere | glider lightweighting | glider
Heptane | 6.2162e-10 | biosphere3 | None | kilogram | air::low population density, long-term | biosphere |  | other
Heptane | 1.6584e-10 | biosphere3 | None | kilogram | air::non-urban air or from high stacks | biosphere |  | other
Heptane | 3.4356e-10 | biosphere3 | None | kilogram | air::urban air close to ground | biosphere |  | other
Hydrocarbons, chlorinated | 3.1081e-06 | biosphere3 | None | kilogram | air::low population density, long-term | biosphere |  | other
Hydrocarbons, chlorinated | 8.2919e-07 | biosphere3 | None | kilogram | air::non-urban air or from high stacks | biosphere |  | other
Hydrocarbons, chlorinated | 6.3141e-07 | biosphere3 | None | kilogram | air::urban air close to ground | biosphere |  | other
Mercury | 8.5533e-11 | biosphere3 | None | kilogram | air::low population density, long-term | biosphere |  | direct - exhaust
Mercury | 2.2819e-11 | biosphere3 | None | kilogram | air::non-urban air or from high stacks | biosphere |  | direct - exhaust
Mercury | 1.3963e-11 | biosphere3 | None | kilogram | air::urban air close to ground | biosphere |  | direct - exhaust
Methane, fossil | 2.7973e-06 | biosphere3 | None | kilogram | air::low population density, long-term | biosphere |  | direct - exhaust
Methane, fossil | 7.4628e-07 | biosphere3 | None | kilogram | air::non-urban air or from high stacks | biosphere |  | direct - exhaust
Methane, fossil | 4.5963e-07 | biosphere3 | None | kilogram | air::urban air close to ground | biosphere |  | direct - exhaust
Methyl ethyl ketone | 3.7297e-09 | biosphere3 | None | kilogram | air::low population density, long-term | biosphere |  | other
Methyl ethyl ketone | 9.9503e-10 | biosphere3 | None | kilogram | air::non-urban air or from high stacks | biosphere |  | other
Methyl ethyl ketone | 2.0613e-09 | biosphere3 | None | kilogram | air::urban air close to ground | biosphere |  | other
NMVOC, non-methane volatile organic compounds, unspecified origin | 1.7095e-07 | biosphere3 | None | kilogram | air::low population density, long-term | biosphere |  | direct - exhaust
NMVOC, non-methane volatile organic compounds, unspecified origin | 4.5606e-08 | biosphere3 | None | kilogram | air::non-urban air or from high stacks | biosphere |  | direct - exhaust
NMVOC, non-methane volatile organic compounds, unspecified origin | 9.4477e-08 | biosphere3 | None | kilogram | air::urban air close to ground | biosphere |  | direct - exhaust
Nickel | 1.4255e-10 | biosphere3 | None | kilogram | air::low population density, long-term | biosphere |  | direct - exhaust
Nickel | 3.8031e-11 | biosphere3 | None | kilogram | air::non-urban air or from high stacks | biosphere |  | direct - exhaust
Nickel | 2.3272e-11 | biosphere3 | None | kilogram | air::urban air close to ground | biosphere |  | direct - exhaust
Nitrogen oxides | 1.0366e-05 | biosphere3 | None | kilogram | air::low population density, long-term | biosphere |  | direct - exhaust
Nitrogen oxides | 2.7653e-06 | biosphere3 | None | kilogram | air::non-urban air or from high stacks | biosphere |  | direct - exhaust
Nitrogen oxides | 2.6912e-06 | biosphere3 | None | kilogram | air::urban air close to ground | biosphere |  | direct - exhaust
PAH, polycyclic aromatic hydrocarbons | 9.1792e-10 | biosphere3 | None | kilogram | air::low population density, long-term | biosphere |  | direct - exhaust
PAH, polycyclic aromatic hydrocarbons | 2.4488e-10 | biosphere3 | None | kilogram | air::non-urban air or from high stacks | biosphere |  | direct - exhaust
PAH, polycyclic aromatic hydrocarbons | 1.4985e-10 | biosphere3 | None | kilogram | air::urban air close to ground | biosphere |  | direct - exhaust
Particulates, < 2.5 um | 1.7375e-07 | biosphere3 | None | kilogram | air::low population density, long-term | biosphere |  | direct - exhaust
Particulates, < 2.5 um | 4.6354e-08 | biosphere3 | None | kilogram | air::non-urban air or from high stacks | biosphere |  | direct - exhaust
Particulates, < 2.5 um | 3.6438e-08 | biosphere3 | None | kilogram | air::urban air close to ground | biosphere |  | direct - exhaust
Pentane | 1.2432e-10 | biosphere3 | None | kilogram | air::low population density, long-term | biosphere |  | other
Pentane | 3.3168e-11 | biosphere3 | None | kilogram | air::non-urban air or from high stacks | biosphere |  | other
Pentane | 6.8711e-11 | biosphere3 | None | kilogram | air::urban air close to ground | biosphere |  | other
Propane | 3.4189e-10 | biosphere3 | None | kilogram | air::low population density, long-term | biosphere |  | other
Propane | 9.1211e-11 | biosphere3 | None | kilogram | air::non-urban air or from high stacks | biosphere |  | other
Propane | 1.8896e-10 | biosphere3 | None | kilogram | air::urban air close to ground | biosphere |  | other
Propene | 1.1189e-08 | biosphere3 | None | kilogram | air::low population density, long-term | biosphere |  | other
Propene | 2.9851e-09 | biosphere3 | None | kilogram | air::non-urban air or from high stacks | biosphere |  | other
Propene | 6.184e-09 | biosphere3 | None | kilogram | air::urban air close to ground | biosphere |  | other
Selenium | 1.6203e-12 | biosphere3 | None | kilogram | air::low population density, long-term | biosphere |  | direct - exhaust
Selenium | 4.3226e-13 | biosphere3 | None | kilogram | air::non-urban air or from high stacks | biosphere |  | direct - exhaust
Selenium | 2.6451e-13 | biosphere3 | None | kilogram | air::urban air close to ground | biosphere |  | direct - exhaust
Styrene | 1.15e-09 | biosphere3 | None | kilogram | air::low population density, long-term | biosphere |  | other
Styrene | 3.068e-10 | biosphere3 | None | kilogram | air::non-urban air or from high stacks | biosphere |  | other
Styrene | 6.3558e-10 | biosphere3 | None | kilogram | air::urban air close to ground | biosphere |  | other
Sulfur dioxide | 4.658e-07 | biosphere3 | None | kilogram | air | biosphere |  | direct - exhaust
Toluene | 2.1446e-09 | biosphere3 | None | kilogram | air::low population density, long-term | biosphere |  | other
Toluene | 5.7214e-10 | biosphere3 | None | kilogram | air::non-urban air or from high stacks | biosphere |  | other
Toluene | 1.1853e-09 | biosphere3 | None | kilogram | air::urban air close to ground | biosphere |  | other
Zinc | 2.8163e-08 | biosphere3 | None | kilogram | air::low population density, long-term | biosphere |  | direct - exhaust
Zinc | 7.5135e-09 | biosphere3 | None | kilogram | air::non-urban air or from high stacks | biosphere |  | direct - exhaust
Zinc | 4.5976e-09 | biosphere3 | None | kilogram | air::urban air close to ground | biosphere |  | direct - exhaust
m-Xylene | 1.896e-09 | biosphere3 | None | kilogram | air::low population density, long-term | biosphere |  | other
m-Xylene | 5.0581e-10 | biosphere3 | None | kilogram | air::non-urban air or from high stacks | biosphere |  | other
m-Xylene | 1.0478e-09 | biosphere3 | None | kilogram | air::urban air close to ground | biosphere |  | other
maintenance, passenger car | 4.6501e-06 | carculator db | RER | unit |  | technosphere | passenger car maintenance | maintenance
market for brake wear emissions, passenger car | -5.3527e-06 | carculator db | GLO | kilogram |  | technosphere | brake wear emissions, passenger car | direct - non-exhaust
market for electric motor, electric passenger car | 0.00010743 | carculator db | GLO | kilogram |  | technosphere | electric motor, electric passenger car | powertrain
market for glider, passenger car | 0.0035 | carculator db | GLO | kilogram |  | technosphere | glider, passenger car | glider
market for internal combustion engine, passenger car | 0.00075623 | carculator db | GLO | kilogram |  | technosphere | internal combustion engine, passenger car | powertrain
market for inverter, for electric passenger car | 4.275e-05 | carculator db | GLO | kilogram |  | technosphere | inverter, for electric passenger car | energy storage
market for power distribution unit, for electric passenger car | 1.9e-05 | carculator db | GLO | kilogram |  | technosphere | power distribution unit, for electric passenger car | energy storage
market for refrigerant R134a | 5.2e-06 | carculator db | GLO | kilogram |  | technosphere | refrigerant R134a | other
market for road | 0.00053964 | carculator db | GLO | meter-year |  | technosphere | road | road
market for road maintenance | 0.00129 | carculator db | RER | meter-year |  | technosphere | road maintenance | road
market for road wear emissions, passenger car | -1.1338e-05 | carculator db | GLO | kilogram |  | technosphere | road wear emissions, passenger car | road
market for tyre wear emissions, passenger car | -1.4649e-05 | carculator db | GLO | kilogram |  | technosphere | tyre wear emissions, passenger car | direct - non-exhaust
market for used Li-ion battery | -6e-05 | carculator db | GLO | kilogram |  | technosphere | used Li-ion battery | other
market for used powertrain from electric passenger car, manual dismantling | -0.00016918 | carculator db | GLO | kilogram |  | technosphere | used powertrain from electric passenger car, manual dismantling | EoL
noise, octave 1, day time, rural | 0.10225 | biosphere3 | None | joule | octave 1::day time::rural | biosphere |  | direct - exhaust
noise, octave 1, day time, suburban | 0.053483 | biosphere3 | None | joule | octave 1::day time::suburban | biosphere |  | direct - exhaust
noise, octave 1, day time, urban | 0.040328 | biosphere3 | None | joule | octave 1::day time::urban | biosphere |  | direct - exhaust
noise, octave 2, day time, rural | 0.0083627 | biosphere3 | None | joule | octave 2::day time::rural | biosphere |  | direct - exhaust
noise, octave 2, day time, suburban | 0.0046728 | biosphere3 | None | joule | octave 2::day time::suburban | biosphere |  | direct - exhaust
noise, octave 2, day time, urban | 0.0045529 | biosphere3 | None | joule | octave 2::day time::urban | biosphere |  | direct - exhaust
noise, octave 3, day time, rural | 0.010881 | biosphere3 | None | joule | octave 3::day time::rural | biosphere |  | direct - exhaust
noise, octave 3, day time, suburban | 0.0028768 | biosphere3 | None | joule | octave 3::day time::suburban | biosphere |  | direct - exhaust
noise, octave 3, day time, urban | 0.0055911 | biosphere3 | None | joule | octave 3::day time::urban | biosphere |  | direct - exhaust
noise, octave 4, day time, rural | 0.029748 | biosphere3 | None | joule | octave 4::day time::rural | biosphere |  | direct - exhaust
noise, octave 4, day time, suburban | 0.010989 | biosphere3 | None | joule | octave 4::day time::suburban | biosphere |  | direct - exhaust
noise, octave 4, day time, urban | 0.002927 | biosphere3 | None | joule | octave 4::day time::urban | biosphere |  | direct - exhaust
noise, octave 5, day time, rural | 0.075604 | biosphere3 | None | joule | octave 5::day time::rural | biosphere |  | direct - exhaust
noise, octave 5, day time, suburban | 0.070463 | biosphere3 | None | joule | octave 5::day time::suburban | biosphere |  | direct - exhaust
noise, octave 5, day time, urban | 0.047671 | biosphere3 | None | joule | octave 5::day time::urban | biosphere |  | direct - exhaust
noise, octave 6, day time, rural | 0.13514 | biosphere3 | None | joule | octave 6::day time::rural | biosphere |  | direct - exhaust
noise, octave 6, day time, suburban | 0.1377 | biosphere3 | None | joule | octave 6::day time::suburban | biosphere |  | direct - exhaust
noise, octave 6, day time, urban | 0.043447 | biosphere3 | None | joule | octave 6::day time::urban | biosphere |  | direct - exhaust
noise, octave 7, day time, rural | 0.024508 | biosphere3 | None | joule | octave 7::day time::rural | biosphere |  | direct - exhaust
noise, octave 7, day time, suburban | 0.0026777 | biosphere3 | None | joule | octave 7::day time::suburban | biosphere |  | direct - exhaust
noise, octave 7, day time, urban | 0.0026989 | biosphere3 | None | joule | octave 7::day time::urban | biosphere |  | direct - exhaust
noise, octave 8, day time, rural | 0.006734 | biosphere3 | None | joule | octave 8::day time::rural | biosphere |  | direct - exhaust
noise, octave 8, day time, suburban | 0.0069881 | biosphere3 | None | joule | octave 8::day time::suburban | biosphere |  | direct - exhaust
noise, octave 8, day time, urban | 0.0048638 | biosphere3 | None | joule | octave 8::day time::urban | biosphere |  | direct - exhaust
o-Xylene | 8.3919e-10 | biosphere3 | None | kilogram | air::low population density, long-term | biosphere |  | other
o-Xylene | 2.2388e-10 | biosphere3 | None | kilogram | air::non-urban air or from high stacks | biosphere |  | other
o-Xylene | 4.638e-10 | biosphere3 | None | kilogram | air::urban air close to ground | biosphere |  | other
polyethylene production, high density, granulate | 8.9167e-05 | carculator db | RER | kilogram |  | technosphere | polyethylene, high density, granulate | energy storage
treatment of used glider, passenger car, shredding | -0.0032392 | carculator db | GLO | kilogram |  | technosphere | used glider, passenger car | other
treatment of used internal combustion engine, passenger car, shredding | -0.00075623 | carculator db | GLO | kilogram |  | technosphere | used internal combustion engine, passenger car | other
fuel supply for diesel vehicles, 2040 | 0.02329 | carculator db | RER | kilogram |  | technosphere | fuel | energy chain
electricity market for energy storage production, 2040 | 0.00018289 | carculator db | CN | kilowatt hour |  | technosphere | electricity, low voltage, for energy storage production | energy storage
transport, passenger car, diesel hybrid, Mini, 2040, EURO-6d | 1 | carculator db | RER | kilometer |  | production | transport, passenger car, EURO-6d | other
market for transport, freight train | 0.0008722 | ecoinvent | Europe without Switzerland | ton kilometer |  | technosphere | transport, freight train | other
market for transport, freight, lorry >32 metric ton, EURO4 | 0.00043506 | ecoinvent | RER | ton kilometer |  | technosphere | transport, freight, lorry >32 metric ton, EURO4 | other
Activity | transport, passenger car, diesel hybrid, Mini, 2050, EURO-6d
location | RER
production amount | 1
reference product | transport, passenger car, EURO-6d
type | process
unit | kilometer
worksheet name | None
source | Sacchi, R., Bauer, C., Cox, B. and Mutel, C. (in review) carculator: an open-source tool for prospective environmental and economic life cycle assessment of vehicles. When, Where and How can battery-electric vehicles help reduce greenhouse gas emissions? Submitted to Renewable and Sustainable Energy Reviews.
description | Cradle-to-grave life cycle inventory of the transport activity using a passenger car over 1 km. carculator is a open-source parametrized truck model that produces life cycle inventories for any desired set of parameters value (lifetime, occupancy rate, power, battery size, fuel blend, etc.): to produce your own inventories, go to https://github.com/romainsacchi/carculator or contact carculator@psi.ch.
special remark
comment | Combustion engine power: 38 [kW]. Electric motor power: 12 [kW]. Power share from combustion engine: 75 [%]. Km over lifetime: 200000 [km]. Yearly mileage: 12000 [km/year]. Autonomy on a full tank/battery: 860 [km]. Tank-to-wheel efficiency: 30 [%]. Tank-to-wheel energy consumption: 994 [kj/km]. Fuel tank capacity: 237 [kWh]. Mass of battery: 12 [kg]. Curb mass (excl. driver and cargo): 864 [kg]. Driving mass (incl. driver and cargo): 1004 [kg].
Exchanges
name | amount | database | location | unit | categories | type | reference product | tag
Acetaldehyde | 2.011e-08 | biosphere3 | None | kilogram | air::low population density, long-term | biosphere |  | other
Acetaldehyde | 5.3649e-09 | biosphere3 | None | kilogram | air::non-urban air or from high stacks | biosphere |  | other
Acetaldehyde | 1.1114e-08 | biosphere3 | None | kilogram | air::urban air close to ground | biosphere |  | other
Acetone | 9.1379e-09 | biosphere3 | None | kilogram | air::low population density, long-term | biosphere |  | other
Acetone | 2.4378e-09 | biosphere3 | None | kilogram | air::non-urban air or from high stacks | biosphere |  | other
Acetone | 5.0503e-09 | biosphere3 | None | kilogram | air::urban air close to ground | biosphere |  | other
Acrolein | 1.1127e-08 | biosphere3 | None | kilogram | air::low population density, long-term | biosphere |  | other
Acrolein | 2.9685e-09 | biosphere3 | None | kilogram | air::non-urban air or from high stacks | biosphere |  | other
Acrolein | 6.1496e-09 | biosphere3 | None | kilogram | air::urban air close to ground | biosphere |  | other
Ammonia | 2.75e-06 | biosphere3 | None | kilogram | air::low population density, long-term | biosphere |  | direct - exhaust
Ammonia | 7.3364e-07 | biosphere3 | None | kilogram | air::non-urban air or from high stacks | biosphere |  | direct - exhaust
Ammonia | 4.4892e-07 | biosphere3 | None | kilogram | air::urban air close to ground | biosphere |  | direct - exhaust
Arsenic | 1.6203e-12 | biosphere3 | None | kilogram | air::low population density, long-term | biosphere |  | other
Arsenic | 4.3226e-13 | biosphere3 | None | kilogram | air::non-urban air or from high stacks | biosphere |  | other
Arsenic | 2.6451e-13 | biosphere3 | None | kilogram | air::urban air close to ground | biosphere |  | other
Battery BoP | 2.7e-05 | carculator db | GLO | kilogram |  | technosphere | Battery BoP | energy storage
Battery cell, NMC-622 | 3.3e-05 | carculator db | GLO | kilogram |  | technosphere | Battery cell | energy storage
Benzaldehyde | 2.673e-09 | biosphere3 | None | kilogram | air::low population density, long-term | biosphere |  | other
Benzaldehyde | 7.1311e-10 | biosphere3 | None | kilogram | air::non-urban air or from high stacks | biosphere |  | other
Benzaldehyde | 1.4773e-09 | biosphere3 | None | kilogram | air::urban air close to ground | biosphere |  | other
Benzene | 2.4865e-08 | biosphere3 | None | kilogram | air::low population density, long-term | biosphere |  | direct - exhaust
Benzene | 6.6335e-09 | biosphere3 | None | kilogram | air::non-urban air or from high stacks | biosphere |  | direct - exhaust
Benzene | 5.5101e-09 | biosphere3 | None | kilogram | air::urban air close to ground | biosphere |  | direct - exhaust
Butane | 3.4189e-10 | biosphere3 | None | kilogram | air::low population density, long-term | biosphere |  | other
Butane | 9.1211e-11 | biosphere3 | None | kilogram | air::non-urban air or from high stacks | biosphere |  | other
Butane | 1.8896e-10 | biosphere3 | None | kilogram | air::urban air close to ground | biosphere |  | other
Cadmium | 1.4047e-10 | biosphere3 | None | kilogram | air::low population density, long-term | biosphere |  | direct - exhaust
Cadmium | 3.7475e-11 | biosphere3 | None | kilogram | air::non-urban air or from high stacks | biosphere |  | direct - exhaust
Cadmium | 2.2931e-11 | biosphere3 | None | kilogram | air::urban air close to ground | biosphere |  | direct - exhaust
Carbon dioxide, fossil | 0.068962 | biosphere3 | None | kilogram | air | biosphere |  | direct - exhaust
Carbon dioxide, non-fossil | 0.0038988 | biosphere3 | None | kilogram | air | biosphere |  | direct - exhaust
Carbon monoxide, fossil | 4.1685e-06 | biosphere3 | None | kilogram | air::low population density, long-term | biosphere |  | direct - exhaust
Carbon monoxide, fossil | 1.1121e-06 | biosphere3 | None | kilogram | air::non-urban air or from high stacks | biosphere |  | direct - exhaust
Carbon monoxide, fossil | 2.0178e-06 | biosphere3 | None | kilogram | air::urban air close to ground | biosphere |  | direct - exhaust
Chromium | 4.8538e-10 | biosphere3 | None | kilogram | air::low population density, long-term | biosphere |  | direct - exhaust
Chromium | 1.2949e-10 | biosphere3 | None | kilogram | air::non-urban air or from high stacks | biosphere |  | direct - exhaust
Chromium | 7.9238e-11 | biosphere3 | None | kilogram | air::urban air close to ground | biosphere |  | direct - exhaust
Chromium VI | 9.7355e-13 | biosphere3 | None | kilogram | air::low population density, long-term | biosphere |  | direct - exhaust
Chromium VI | 2.5973e-13 | biosphere3 | None | kilogram | air::non-urban air or from high stacks | biosphere |  | direct - exhaust
Chromium VI | 1.5893e-13 | biosphere3 | None | kilogram | air::urban air close to ground | biosphere |  | direct - exhaust
Copper | 3.4283e-10 | biosphere3 | None | kilogram | air::low population density, long-term | biosphere |  | energy storage
Copper | 9.1461e-11 | biosphere3 | None | kilogram | air::non-urban air or from high stacks | biosphere |  | energy storage
Copper | 5.5966e-11 | biosphere3 | None | kilogram | air::urban air close to ground | biosphere |  | energy storage
Cyclohexane | 2.0203e-09 | biosphere3 | None | kilogram | air::low population density, long-term | biosphere |  | other
Cyclohexane | 5.3898e-10 | biosphere3 | None | kilogram | air::non-urban air or from high stacks | biosphere |  | other
Cyclohexane | 1.1166e-09 | biosphere3 | None | kilogram | air::urban air close to ground | biosphere |  | other
Dinitrogen monoxide | 3.8626e-06 | biosphere3 | None | kilogram | air::low population density, long-term | biosphere |  | direct - exhaust
Dinitrogen monoxide | 1.0305e-06 | biosphere3 | None | kilogram | air::non-urban air or from high stacks | biosphere |  | direct - exhaust
Dinitrogen monoxide | 6.3056e-07 | biosphere3 | None | kilogram | air::urban air close to ground | biosphere |  | direct - exhaust
Ethane | 1.0257e-09 | biosphere3 | None | kilogram | air::low population density, long-term | biosphere |  | other
Ethane | 2.7363e-10 | biosphere3 | None | kilogram | air::non-urban air or from high stacks | biosphere |  | other
Ethane | 5.6686e-10 | biosphere3 | None | kilogram | air::urban air close to ground | biosphere |  | other
Ethane, 1,1,1,2-tetrafluoro-, HFC-134a | 3e-06 | biosphere3 | None | kilogram | air | biosphere |  | other
Ethene | 3.4096e-08 | biosphere3 | None | kilogram | air::low population density, long-term | biosphere |  | other
Ethene | 9.0963e-09 | biosphere3 | None | kilogram | air::non-urban air or from high stacks | biosphere |  | other
Ethene | 1.8844e-08 | biosphere3 | None | kilogram | air::urban air close to ground | biosphere |  | other
Formaldehyde | 3.7297e-08 | biosphere3 | None | kilogram | air::low population density, long-term | biosphere |  | other
Formaldehyde | 9.9503e-09 | biosphere3 | None | kilogram | air::non-urban air or from high stacks | biosphere |  | other
Formaldehyde | 2.0613e-08 | biosphere3 | None | kilogram | air::urban air close to ground | biosphere |  | other
Glider lightweighting | 0.00035 | carculator db | GLO | kilogram |  | technosphere | glider lightweighting | glider
Heptane | 6.2162e-10 | biosphere3 | None | kilogram | air::low population density, long-term | biosphere |  | other
Heptane | 1.6584e-10 | biosphere3 | None | kilogram | air::non-urban air or from high stacks | biosphere |  | other
Heptane | 3.4356e-10 | biosphere3 | None | kilogram | air::urban air close to ground | biosphere |  | other
Hydrocarbons, chlorinated | 3.1081e-06 | biosphere3 | None | kilogram | air::low population density, long-term | biosphere |  | other
Hydrocarbons, chlorinated | 8.2919e-07 | biosphere3 | None | kilogram | air::non-urban air or from high stacks | biosphere |  | other
Hydrocarbons, chlorinated | 6.3141e-07 | biosphere3 | None | kilogram | air::urban air close to ground | biosphere |  | other
Mercury | 8.5533e-11 | biosphere3 | None | kilogram | air::low population density, long-term | biosphere |  | direct - exhaust
Mercury | 2.2819e-11 | biosphere3 | None | kilogram | air::non-urban air or from high stacks | biosphere |  | direct - exhaust
Mercury | 1.3963e-11 | biosphere3 | None | kilogram | air::urban air close to ground | biosphere |  | direct - exhaust
Methane, fossil | 2.7973e-06 | biosphere3 | None | kilogram | air::low population density, long-term | biosphere |  | direct - exhaust
Methane, fossil | 7.4628e-07 | biosphere3 | None | kilogram | air::non-urban air or from high stacks | biosphere |  | direct - exhaust
Methane, fossil | 4.5963e-07 | biosphere3 | None | kilogram | air::urban air close to ground | biosphere |  | direct - exhaust
Methyl ethyl ketone | 3.7297e-09 | biosphere3 | None | kilogram | air::low population density, long-term | biosphere |  | other
Methyl ethyl ketone | 9.9503e-10 | biosphere3 | None | kilogram | air::non-urban air or from high stacks | biosphere |  | other
Methyl ethyl ketone | 2.0613e-09 | biosphere3 | None | kilogram | air::urban air close to ground | biosphere |  | other
NMVOC, non-methane volatile organic compounds, unspecified origin | 1.7095e-07 | biosphere3 | None | kilogram | air::low population density, long-term | biosphere |  | direct - exhaust
NMVOC, non-methane volatile organic compounds, unspecified origin | 4.5606e-08 | biosphere3 | None | kilogram | air::non-urban air or from high stacks | biosphere |  | direct - exhaust
NMVOC, non-methane volatile organic compounds, unspecified origin | 9.4477e-08 | biosphere3 | None | kilogram | air::urban air close to ground | biosphere |  | direct - exhaust
Nickel | 1.4255e-10 | biosphere3 | None | kilogram | air::low population density, long-term | biosphere |  | direct - exhaust
Nickel | 3.8031e-11 | biosphere3 | None | kilogram | air::non-urban air or from high stacks | biosphere |  | direct - exhaust
Nickel | 2.3272e-11 | biosphere3 | None | kilogram | air::urban air close to ground | biosphere |  | direct - exhaust
Nitrogen oxides | 1.0366e-05 | biosphere3 | None | kilogram | air::low population density, long-term | biosphere |  | direct - exhaust
Nitrogen oxides | 2.7653e-06 | biosphere3 | None | kilogram | air::non-urban air or from high stacks | biosphere |  | direct - exhaust
Nitrogen oxides | 2.6912e-06 | biosphere3 | None | kilogram | air::urban air close to ground | biosphere |  | direct - exhaust
PAH, polycyclic aromatic hydrocarbons | 9.1792e-10 | biosphere3 | None | kilogram | air::low population density, long-term | biosphere |  | direct - exhaust
PAH, polycyclic aromatic hydrocarbons | 2.4488e-10 | biosphere3 | None | kilogram | air::non-urban air or from high stacks | biosphere |  | direct - exhaust
PAH, polycyclic aromatic hydrocarbons | 1.4985e-10 | biosphere3 | None | kilogram | air::urban air close to ground | biosphere |  | direct - exhaust
Particulates, < 2.5 um | 1.7375e-07 | biosphere3 | None | kilogram | air::low population density, long-term | biosphere |  | direct - exhaust
Particulates, < 2.5 um | 4.6354e-08 | biosphere3 | None | kilogram | air::non-urban air or from high stacks | biosphere |  | direct - exhaust
Particulates, < 2.5 um | 3.6438e-08 | biosphere3 | None | kilogram | air::urban air close to ground | biosphere |  | direct - exhaust
Pentane | 1.2432e-10 | biosphere3 | None | kilogram | air::low population density, long-term | biosphere |  | other
Pentane | 3.3168e-11 | biosphere3 | None | kilogram | air::non-urban air or from high stacks | biosphere |  | other
Pentane | 6.8711e-11 | biosphere3 | None | kilogram | air::urban air close to ground | biosphere |  | other
Propane | 3.4189e-10 | biosphere3 | None | kilogram | air::low population density, long-term | biosphere |  | other
Propane | 9.1211e-11 | biosphere3 | None | kilogram | air::non-urban air or from high stacks | biosphere |  | other
Propane | 1.8896e-10 | biosphere3 | None | kilogram | air::urban air close to ground | biosphere |  | other
Propene | 1.1189e-08 | biosphere3 | None | kilogram | air::low population density, long-term | biosphere |  | other
Propene | 2.9851e-09 | biosphere3 | None | kilogram | air::non-urban air or from high stacks | biosphere |  | other
Propene | 6.184e-09 | biosphere3 | None | kilogram | air::urban air close to ground | biosphere |  | other
Selenium | 1.6203e-12 | biosphere3 | None | kilogram | air::low population density, long-term | biosphere |  | direct - exhaust
Selenium | 4.3226e-13 | biosphere3 | None | kilogram | air::non-urban air or from high stacks | biosphere |  | direct - exhaust
Selenium | 2.6451e-13 | biosphere3 | None | kilogram | air::urban air close to ground | biosphere |  | direct - exhaust
Styrene | 1.15e-09 | biosphere3 | None | kilogram | air::low population density, long-term | biosphere |  | other
Styrene | 3.068e-10 | biosphere3 | None | kilogram | air::non-urban air or from high stacks | biosphere |  | other
Styrene | 6.3558e-10 | biosphere3 | None | kilogram | air::urban air close to ground | biosphere |  | other
Sulfur dioxide | 4.658e-07 | biosphere3 | None | kilogram | air | biosphere |  | direct - exhaust
Toluene | 2.1446e-09 | biosphere3 | None | kilogram | air::low population density, long-term | biosphere |  | other
Toluene | 5.7214e-10 | biosphere3 | None | kilogram | air::non-urban air or from high stacks | biosphere |  | other
Toluene | 1.1853e-09 | biosphere3 | None | kilogram | air::urban air close to ground | biosphere |  | other
Zinc | 2.8163e-08 | biosphere3 | None | kilogram | air::low population density, long-term | biosphere |  | direct - exhaust
Zinc | 7.5135e-09 | biosphere3 | None | kilogram | air::non-urban air or from high stacks | biosphere |  | direct - exhaust
Zinc | 4.5976e-09 | biosphere3 | None | kilogram | air::urban air close to ground | biosphere |  | direct - exhaust
m-Xylene | 1.896e-09 | biosphere3 | None | kilogram | air::low population density, long-term | biosphere |  | other
m-Xylene | 5.0581e-10 | biosphere3 | None | kilogram | air::non-urban air or from high stacks | biosphere |  | other
m-Xylene | 1.0478e-09 | biosphere3 | None | kilogram | air::urban air close to ground | biosphere |  | other
maintenance, passenger car | 4.6501e-06 | carculator db | RER | unit |  | technosphere | passenger car maintenance | maintenance
market for brake wear emissions, passenger car | -5.3527e-06 | carculator db | GLO | kilogram |  | technosphere | brake wear emissions, passenger car | direct - non-exhaust
market for electric motor, electric passenger car | 0.00010743 | carculator db | GLO | kilogram |  | technosphere | electric motor, electric passenger car | powertrain
market for glider, passenger car | 0.0035 | carculator db | GLO | kilogram |  | technosphere | glider, passenger car | glider
market for internal combustion engine, passenger car | 0.00075623 | carculator db | GLO | kilogram |  | technosphere | internal combustion engine, passenger car | powertrain
market for inverter, for electric passenger car | 4.275e-05 | carculator db | GLO | kilogram |  | technosphere | inverter, for electric passenger car | energy storage
market for power distribution unit, for electric passenger car | 1.9e-05 | carculator db | GLO | kilogram |  | technosphere | power distribution unit, for electric passenger car | energy storage
market for refrigerant R134a | 5.2e-06 | carculator db | GLO | kilogram |  | technosphere | refrigerant R134a | other
market for road | 0.00053964 | carculator db | GLO | meter-year |  | technosphere | road | road
market for road maintenance | 0.00129 | carculator db | RER | meter-year |  | technosphere | road maintenance | road
market for road wear emissions, passenger car | -1.1338e-05 | carculator db | GLO | kilogram |  | technosphere | road wear emissions, passenger car | road
market for tyre wear emissions, passenger car | -1.4649e-05 | carculator db | GLO | kilogram |  | technosphere | tyre wear emissions, passenger car | direct - non-exhaust
market for used Li-ion battery | -6e-05 | carculator db | GLO | kilogram |  | technosphere | used Li-ion battery | other
market for used powertrain from electric passenger car, manual dismantling | -0.00016918 | carculator db | GLO | kilogram |  | technosphere | used powertrain from electric passenger car, manual dismantling | EoL
noise, octave 1, day time, rural | 0.10225 | biosphere3 | None | joule | octave 1::day time::rural | biosphere |  | direct - exhaust
noise, octave 1, day time, suburban | 0.053483 | biosphere3 | None | joule | octave 1::day time::suburban | biosphere |  | direct - exhaust
noise, octave 1, day time, urban | 0.040328 | biosphere3 | None | joule | octave 1::day time::urban | biosphere |  | direct - exhaust
noise, octave 2, day time, rural | 0.0083627 | biosphere3 | None | joule | octave 2::day time::rural | biosphere |  | direct - exhaust
noise, octave 2, day time, suburban | 0.0046728 | biosphere3 | None | joule | octave 2::day time::suburban | biosphere |  | direct - exhaust
noise, octave 2, day time, urban | 0.0045529 | biosphere3 | None | joule | octave 2::day time::urban | biosphere |  | direct - exhaust
noise, octave 3, day time, rural | 0.010881 | biosphere3 | None | joule | octave 3::day time::rural | biosphere |  | direct - exhaust
noise, octave 3, day time, suburban | 0.0028768 | biosphere3 | None | joule | octave 3::day time::suburban | biosphere |  | direct - exhaust
noise, octave 3, day time, urban | 0.0055911 | biosphere3 | None | joule | octave 3::day time::urban | biosphere |  | direct - exhaust
noise, octave 4, day time, rural | 0.029748 | biosphere3 | None | joule | octave 4::day time::rural | biosphere |  | direct - exhaust
noise, octave 4, day time, suburban | 0.010989 | biosphere3 | None | joule | octave 4::day time::suburban | biosphere |  | direct - exhaust
noise, octave 4, day time, urban | 0.002927 | biosphere3 | None | joule | octave 4::day time::urban | biosphere |  | direct - exhaust
noise, octave 5, day time, rural | 0.075604 | biosphere3 | None | joule | octave 5::day time::rural | biosphere |  | direct - exhaust
noise, octave 5, day time, suburban | 0.070463 | biosphere3 | None | joule | octave 5::day time::suburban | biosphere |  | direct - exhaust
noise, octave 5, day time, urban | 0.047671 | biosphere3 | None | joule | octave 5::day time::urban | biosphere |  | direct - exhaust
noise, octave 6, day time, rural | 0.13514 | biosphere3 | None | joule | octave 6::day time::rural | biosphere |  | direct - exhaust
noise, octave 6, day time, suburban | 0.1377 | biosphere3 | None | joule | octave 6::day time::suburban | biosphere |  | direct - exhaust
noise, octave 6, day time, urban | 0.043447 | biosphere3 | None | joule | octave 6::day time::urban | biosphere |  | direct - exhaust
noise, octave 7, day time, rural | 0.024508 | biosphere3 | None | joule | octave 7::day time::rural | biosphere |  | direct - exhaust
noise, octave 7, day time, suburban | 0.0026777 | biosphere3 | None | joule | octave 7::day time::suburban | biosphere |  | direct - exhaust
noise, octave 7, day time, urban | 0.0026989 | biosphere3 | None | joule | octave 7::day time::urban | biosphere |  | direct - exhaust
noise, octave 8, day time, rural | 0.006734 | biosphere3 | None | joule | octave 8::day time::rural | biosphere |  | direct - exhaust
noise, octave 8, day time, suburban | 0.0069881 | biosphere3 | None | joule | octave 8::day time::suburban | biosphere |  | direct - exhaust
noise, octave 8, day time, urban | 0.0048638 | biosphere3 | None | joule | octave 8::day time::urban | biosphere |  | direct - exhaust
o-Xylene | 8.3919e-10 | biosphere3 | None | kilogram | air::low population density, long-term | biosphere |  | other
o-Xylene | 2.2388e-10 | biosphere3 | None | kilogram | air::non-urban air or from high stacks | biosphere |  | other
o-Xylene | 4.638e-10 | biosphere3 | None | kilogram | air::urban air close to ground | biosphere |  | other
polyethylene production, high density, granulate | 8.9167e-05 | carculator db | RER | kilogram |  | technosphere | polyethylene, high density, granulate | energy storage
treatment of used glider, passenger car, shredding | -0.0032392 | carculator db | GLO | kilogram |  | technosphere | used glider, passenger car | other
treatment of used internal combustion engine, passenger car, shredding | -0.00075623 | carculator db | GLO | kilogram |  | technosphere | used internal combustion engine, passenger car | other
fuel supply for diesel vehicles, 2050 | 0.02329 | carculator db | RER | kilogram |  | technosphere | fuel | energy chain
electricity market for energy storage production, 2050 | 0.00018289 | carculator db | CN | kilowatt hour |  | technosphere | electricity, low voltage, for energy storage production | energy storage
transport, passenger car, diesel hybrid, Mini, 2050, EURO-6d | 1 | carculator db | RER | kilometer |  | production | transport, passenger car, EURO-6d | other
market for transport, freight train | 0.0008722 | ecoinvent | Europe without Switzerland | ton kilometer |  | technosphere | transport, freight train | other
market for transport, freight, lorry >32 metric ton, EURO4 | 0.00043506 | ecoinvent | RER | ton kilometer |  | technosphere | transport, freight, lorry >32 metric ton, EURO4 | other
Activity | transport, passenger car, gasoline hybrid, Mini, 2020, EURO-6d-TEMP
location | RER
production amount | 1
reference product | transport, passenger car, EURO-6d-TEMP
type | process
unit | kilometer
worksheet name | None
source | Sacchi, R., Bauer, C., Cox, B. and Mutel, C. (in review) carculator: an open-source tool for prospective environmental and economic life cycle assessment of vehicles. When, Where and How can battery-electric vehicles help reduce greenhouse gas emissions? Submitted to Renewable and Sustainable Energy Reviews.
description | Cradle-to-grave life cycle inventory of the transport activity using a passenger car over 1 km. carculator is a open-source parametrized truck model that produces life cycle inventories for any desired set of parameters value (lifetime, occupancy rate, power, battery size, fuel blend, etc.): to produce your own inventories, go to https://github.com/romainsacchi/carculator or contact carculator@psi.ch.
special remark
comment | Combustion engine power: 41 [kW]. Electric motor power: 13 [kW]. Power share from combustion engine: 75 [%]. Km over lifetime: 200000 [km]. Yearly mileage: 12000 [km/year]. Autonomy on a full tank/battery: 893 [km]. Tank-to-wheel efficiency: 29 [%]. Tank-to-wheel energy consumption: 1187 [kj/km]. Fuel tank capacity: 294 [kWh]. Mass of battery: 12 [kg]. Curb mass (excl. driver and cargo): 931 [kg]. Driving mass (incl. driver and cargo): 1071 [kg].
Exchanges
name | amount | database | location | unit | categories | type | reference product | tag
1-Pentene | 5.6959e-07 | biosphere3 | None | kilogram | air::low population density, long-term | biosphere |  | other
1-Pentene | 3.1627e-07 | biosphere3 | None | kilogram | air::non-urban air or from high stacks | biosphere |  | other
1-Pentene | 4.3485e-07 | biosphere3 | None | kilogram | air::urban air close to ground | biosphere |  | other
Acetaldehyde | 4.5568e-06 | biosphere3 | None | kilogram | air::low population density, long-term | biosphere |  | other
Acetaldehyde | 2.5301e-06 | biosphere3 | None | kilogram | air::non-urban air or from high stacks | biosphere |  | other
Acetaldehyde | 3.4788e-06 | biosphere3 | None | kilogram | air::urban air close to ground | biosphere |  | other
Acetone | 3.4176e-06 | biosphere3 | None | kilogram | air::low population density, long-term | biosphere |  | other
Acetone | 1.8976e-06 | biosphere3 | None | kilogram | air::non-urban air or from high stacks | biosphere |  | other
Acetone | 2.6091e-06 | biosphere3 | None | kilogram | air::urban air close to ground | biosphere |  | other
Acrolein | 1.1392e-06 | biosphere3 | None | kilogram | air::low population density, long-term | biosphere |  | other
Acrolein | 6.3253e-07 | biosphere3 | None | kilogram | air::non-urban air or from high stacks | biosphere |  | other
Acrolein | 8.697e-07 | biosphere3 | None | kilogram | air::urban air close to ground | biosphere |  | other
Ammonia | 6.7636e-06 | biosphere3 | None | kilogram | air::low population density, long-term | biosphere |  | direct - exhaust
Ammonia | 1.8305e-06 | biosphere3 | None | kilogram | air::non-urban air or from high stacks | biosphere |  | direct - exhaust
Ammonia | 1.1088e-06 | biosphere3 | None | kilogram | air::urban air close to ground | biosphere |  | direct - exhaust
Arsenic | 5.8413e-12 | biosphere3 | None | kilogram | air::low population density, long-term | biosphere |  | other
Arsenic | 1.5809e-12 | biosphere3 | None | kilogram | air::non-urban air or from high stacks | biosphere |  | other
Arsenic | 9.576e-13 | biosphere3 | None | kilogram | air::urban air close to ground | biosphere |  | other
Battery BoP | 3e-05 | carculator db | GLO | kilogram |  | technosphere | Battery BoP | energy storage
Battery cell, NMC-622 | 3e-05 | carculator db | GLO | kilogram |  | technosphere | Battery cell | energy storage
Benzaldehyde | 1.1392e-06 | biosphere3 | None | kilogram | air::low population density, long-term | biosphere |  | other
Benzaldehyde | 6.3253e-07 | biosphere3 | None | kilogram | air::non-urban air or from high stacks | biosphere |  | other
Benzaldehyde | 8.697e-07 | biosphere3 | None | kilogram | air::urban air close to ground | biosphere |  | other
Benzene | 4.5672e-06 | biosphere3 | None | kilogram | air::low population density, long-term | biosphere |  | direct - exhaust
Benzene | 2.533e-06 | biosphere3 | None | kilogram | air::non-urban air or from high stacks | biosphere |  | direct - exhaust
Benzene | 3.6827e-06 | biosphere3 | None | kilogram | air::urban air close to ground | biosphere |  | direct - exhaust
Butane | 2.9619e-05 | biosphere3 | None | kilogram | air::low population density, long-term | biosphere |  | other
Butane | 1.6446e-05 | biosphere3 | None | kilogram | air::non-urban air or from high stacks | biosphere |  | other
Butane | 2.2612e-05 | biosphere3 | None | kilogram | air::urban air close to ground | biosphere |  | other
Cadmium | 2.1016e-10 | biosphere3 | None | kilogram | air::low population density, long-term | biosphere |  | direct - exhaust
Cadmium | 5.6876e-11 | biosphere3 | None | kilogram | air::non-urban air or from high stacks | biosphere |  | direct - exhaust
Cadmium | 3.4452e-11 | biosphere3 | None | kilogram | air::urban air close to ground | biosphere |  | direct - exhaust
Carbon dioxide, fossil | 0.085283 | biosphere3 | None | kilogram | air | biosphere |  | direct - exhaust
Carbon dioxide, non-fossil | 0.0022181 | biosphere3 | None | kilogram | air | biosphere |  | direct - exhaust
Carbon monoxide, fossil | 0.00015078 | biosphere3 | None | kilogram | air::low population density, long-term | biosphere |  | direct - exhaust
Carbon monoxide, fossil | 4.0808e-05 | biosphere3 | None | kilogram | air::non-urban air or from high stacks | biosphere |  | direct - exhaust
Carbon monoxide, fossil | 4.5574e-05 | biosphere3 | None | kilogram | air::urban air close to ground | biosphere |  | direct - exhaust
Chromium | 3.111e-10 | biosphere3 | None | kilogram | air::low population density, long-term | biosphere |  | direct - exhaust
Chromium | 8.4195e-11 | biosphere3 | None | kilogram | air::non-urban air or from high stacks | biosphere |  | direct - exhaust
Chromium | 5.1e-11 | biosphere3 | None | kilogram | air::urban air close to ground | biosphere |  | direct - exhaust
Chromium VI | 6.2302e-13 | biosphere3 | None | kilogram | air::low population density, long-term | biosphere |  | direct - exhaust
Chromium VI | 1.6861e-13 | biosphere3 | None | kilogram | air::non-urban air or from high stacks | biosphere |  | direct - exhaust
Chromium VI | 1.0214e-13 | biosphere3 | None | kilogram | air::urban air close to ground | biosphere |  | direct - exhaust
Copper | 8.1745e-10 | biosphere3 | None | kilogram | air::low population density, long-term | biosphere |  | energy storage
Copper | 2.2124e-10 | biosphere3 | None | kilogram | air::non-urban air or from high stacks | biosphere |  | energy storage
Copper | 1.3401e-10 | biosphere3 | None | kilogram | air::urban air close to ground | biosphere |  | energy storage
Cyclohexane | 6.2656e-06 | biosphere3 | None | kilogram | air::low population density, long-term | biosphere |  | other
Cyclohexane | 3.4789e-06 | biosphere3 | None | kilogram | air::non-urban air or from high stacks | biosphere |  | other
Cyclohexane | 4.7833e-06 | biosphere3 | None | kilogram | air::urban air close to ground | biosphere |  | other
Dinitrogen monoxide | 1.0554e-07 | biosphere3 | None | kilogram | air::low population density, long-term | biosphere |  | direct - exhaust
Dinitrogen monoxide | 2.8564e-08 | biosphere3 | None | kilogram | air::non-urban air or from high stacks | biosphere |  | direct - exhaust
Dinitrogen monoxide | 1.7302e-08 | biosphere3 | None | kilogram | air::urban air close to ground | biosphere |  | direct - exhaust
Ethane | 1.8227e-05 | biosphere3 | None | kilogram | air::low population density, long-term | biosphere |  | other
Ethane | 1.0121e-05 | biosphere3 | None | kilogram | air::non-urban air or from high stacks | biosphere |  | other
Ethane | 1.3915e-05 | biosphere3 | None | kilogram | air::urban air close to ground | biosphere |  | other
Ethane, 1,1,1,2-tetrafluoro-, HFC-134a | 3.6522e-06 | biosphere3 | None | kilogram | air | biosphere |  | other
Ethene | 4.158e-05 | biosphere3 | None | kilogram | air::low population density, long-term | biosphere |  | other
Ethene | 2.3088e-05 | biosphere3 | None | kilogram | air::non-urban air or from high stacks | biosphere |  | other
Ethene | 3.1744e-05 | biosphere3 | None | kilogram | air::urban air close to ground | biosphere |  | other
Formaldehyde | 9.6831e-06 | biosphere3 | None | kilogram | air::low population density, long-term | biosphere |  | other
Formaldehyde | 5.3766e-06 | biosphere3 | None | kilogram | air::non-urban air or from high stacks | biosphere |  | other
Formaldehyde | 7.3924e-06 | biosphere3 | None | kilogram | air::urban air close to ground | biosphere |  | other
Glider lightweighting | 0.00019783 | carculator db | GLO | kilogram |  | technosphere | glider lightweighting | glider
Heptane | 3.9872e-06 | biosphere3 | None | kilogram | air::low population density, long-term | biosphere |  | other
Heptane | 2.2139e-06 | biosphere3 | None | kilogram | air::non-urban air or from high stacks | biosphere |  | other
Heptane | 3.0439e-06 | biosphere3 | None | kilogram | air::urban air close to ground | biosphere |  | other
Hexane | 9.1135e-06 | biosphere3 | None | kilogram | air::low population density, long-term | biosphere |  | other
Hexane | 5.0603e-06 | biosphere3 | None | kilogram | air::non-urban air or from high stacks | biosphere |  | other
Hexane | 6.9576e-06 | biosphere3 | None | kilogram | air::urban air close to ground | biosphere |  | other
Hydrocarbons, chlorinated | 0.0005704 | biosphere3 | None | kilogram | air::low population density, long-term | biosphere |  | other
Hydrocarbons, chlorinated | 0.00031649 | biosphere3 | None | kilogram | air::non-urban air or from high stacks | biosphere |  | other
Hydrocarbons, chlorinated | 0.00043516 | biosphere3 | None | kilogram | air::urban air close to ground | biosphere |  | other
Lead | 1.9691e-08 | biosphere3 | None | kilogram | air::low population density, long-term | biosphere |  | direct - exhaust
Lead | 5.3292e-09 | biosphere3 | None | kilogram | air::non-urban air or from high stacks | biosphere |  | direct - exhaust
Lead | 3.3063e-09 | biosphere3 | None | kilogram | air::urban air close to ground | biosphere |  | direct - exhaust
Mercury | 1.6961e-10 | biosphere3 | None | kilogram | air::low population density, long-term | biosphere |  | direct - exhaust
Mercury | 4.5904e-11 | biosphere3 | None | kilogram | air::non-urban air or from high stacks | biosphere |  | direct - exhaust
Mercury | 2.7806e-11 | biosphere3 | None | kilogram | air::urban air close to ground | biosphere |  | direct - exhaust
Methane, fossil | 8.0438e-07 | biosphere3 | None | kilogram | air::low population density, long-term | biosphere |  | direct - exhaust
Methane, fossil | 2.177e-07 | biosphere3 | None | kilogram | air::non-urban air or from high stacks | biosphere |  | direct - exhaust
Methane, fossil | 3.146e-07 | biosphere3 | None | kilogram | air::urban air close to ground | biosphere |  | direct - exhaust
Methyl ethyl ketone | 5.6959e-07 | biosphere3 | None | kilogram | air::low population density, long-term | biosphere |  | other
Methyl ethyl ketone | 3.1627e-07 | biosphere3 | None | kilogram | air::non-urban air or from high stacks | biosphere |  | other
Methyl ethyl ketone | 4.3485e-07 | biosphere3 | None | kilogram | air::urban air close to ground | biosphere |  | other
NMVOC, non-methane volatile organic compounds, unspecified origin | 0.00028935 | biosphere3 | None | kilogram | air::low population density, long-term | biosphere |  | direct - exhaust
NMVOC, non-methane volatile organic compounds, unspecified origin | 0.00016066 | biosphere3 | None | kilogram | air::non-urban air or from high stacks | biosphere |  | direct - exhaust
NMVOC, non-methane volatile organic compounds, unspecified origin | 0.0002209 | biosphere3 | None | kilogram | air::urban air close to ground | biosphere |  | direct - exhaust
Nickel | 2.5318e-10 | biosphere3 | None | kilogram | air::low population density, long-term | biosphere |  | direct - exhaust
Nickel | 6.852e-11 | biosphere3 | None | kilogram | air::non-urban air or from high stacks | biosphere |  | direct - exhaust
Nickel | 4.1505e-11 | biosphere3 | None | kilogram | air::urban air close to ground | biosphere |  | direct - exhaust
Nitrogen oxides | 8.3243e-06 | biosphere3 | None | kilogram | air::low population density, long-term | biosphere |  | direct - exhaust
Nitrogen oxides | 2.2529e-06 | biosphere3 | None | kilogram | air::non-urban air or from high stacks | biosphere |  | direct - exhaust
Nitrogen oxides | 2.0889e-06 | biosphere3 | None | kilogram | air::urban air close to ground | biosphere |  | direct - exhaust
PAH, polycyclic aromatic hydrocarbons | 6.7763e-10 | biosphere3 | None | kilogram | air::low population density, long-term | biosphere |  | direct - exhaust
PAH, polycyclic aromatic hydrocarbons | 1.8339e-10 | biosphere3 | None | kilogram | air::non-urban air or from high stacks | biosphere |  | direct - exhaust
PAH, polycyclic aromatic hydrocarbons | 1.1109e-10 | biosphere3 | None | kilogram | air::urban air close to ground | biosphere |  | direct - exhaust
Particulates, < 2.5 um | 3.8087e-07 | biosphere3 | None | kilogram | air::low population density, long-term | biosphere |  | direct - exhaust
Particulates, < 2.5 um | 1.0308e-07 | biosphere3 | None | kilogram | air::non-urban air or from high stacks | biosphere |  | direct - exhaust
Particulates, < 2.5 um | 6.2439e-08 | biosphere3 | None | kilogram | air::urban air close to ground | biosphere |  | direct - exhaust
Pentane | 1.2531e-05 | biosphere3 | None | kilogram | air::low population density, long-term | biosphere |  | other
Pentane | 6.9579e-06 | biosphere3 | None | kilogram | air::non-urban air or from high stacks | biosphere |  | other
Pentane | 9.5667e-06 | biosphere3 | None | kilogram | air::urban air close to ground | biosphere |  | other
Propane | 3.9872e-06 | biosphere3 | None | kilogram | air::low population density, long-term | biosphere |  | other
Propane | 2.2139e-06 | biosphere3 | None | kilogram | air::non-urban air or from high stacks | biosphere |  | other
Propane | 3.0439e-06 | biosphere3 | None | kilogram | air::urban air close to ground | biosphere |  | other
Propene | 2.1645e-05 | biosphere3 | None | kilogram | air::low population density, long-term | biosphere |  | other
Propene | 1.2018e-05 | biosphere3 | None | kilogram | air::non-urban air or from high stacks | biosphere |  | other
Propene | 1.6524e-05 | biosphere3 | None | kilogram | air::urban air close to ground | biosphere |  | other
Selenium | 3.897e-12 | biosphere3 | None | kilogram | air::low population density, long-term | biosphere |  | direct - exhaust
Selenium | 1.0547e-12 | biosphere3 | None | kilogram | air::non-urban air or from high stacks | biosphere |  | direct - exhaust
Selenium | 6.3885e-13 | biosphere3 | None | kilogram | air::urban air close to ground | biosphere |  | direct - exhaust
Styrene | 5.6959e-06 | biosphere3 | None | kilogram | air::low population density, long-term | biosphere |  | other
Styrene | 3.1627e-06 | biosphere3 | None | kilogram | air::non-urban air or from high stacks | biosphere |  | other
Styrene | 4.3485e-06 | biosphere3 | None | kilogram | air::urban air close to ground | biosphere |  | other
Sulfur dioxide | 5.6583e-07 | biosphere3 | None | kilogram | air | biosphere |  | direct - exhaust
Toluene | 6.2656e-05 | biosphere3 | None | kilogram | air::low population density, long-term | biosphere |  | other
Toluene | 3.4789e-05 | biosphere3 | None | kilogram | air::non-urban air or from high stacks | biosphere |  | other
Toluene | 4.7833e-05 | biosphere3 | None | kilogram | air::urban air close to ground | biosphere |  | other
Zinc | 4.2031e-08 | biosphere3 | None | kilogram | air::low population density, long-term | biosphere |  | direct - exhaust
Zinc | 1.1375e-08 | biosphere3 | None | kilogram | air::non-urban air or from high stacks | biosphere |  | direct - exhaust
Zinc | 6.8904e-09 | biosphere3 | None | kilogram | air::urban air close to ground | biosphere |  | direct - exhaust
m-Xylene | 3.0758e-05 | biosphere3 | None | kilogram | air::low population density, long-term | biosphere |  | other
m-Xylene | 1.7078e-05 | biosphere3 | None | kilogram | air::non-urban air or from high stacks | biosphere |  | other
m-Xylene | 2.3482e-05 | biosphere3 | None | kilogram | air::urban air close to ground | biosphere |  | other
maintenance, passenger car | 5.0066e-06 | carculator db | RER | unit |  | technosphere | passenger car maintenance | maintenance
market for brake wear emissions, passenger car | -5.7862e-06 | carculator db | GLO | kilogram |  | technosphere | brake wear emissions, passenger car | direct - non-exhaust
market for electric motor, electric passenger car | 0.00013166 | carculator db | GLO | kilogram |  | technosphere | electric motor, electric passenger car | powertrain
market for glider, passenger car | 0.0035 | carculator db | GLO | kilogram |  | technosphere | glider, passenger car | glider
market for internal combustion engine, passenger car | 0.00086235 | carculator db | GLO | kilogram |  | technosphere | internal combustion engine, passenger car | powertrain
market for inverter, for electric passenger car | 4.4707e-05 | carculator db | GLO | kilogram |  | technosphere | inverter, for electric passenger car | energy storage
market for power distribution unit, for electric passenger car | 1.987e-05 | carculator db | GLO | kilogram |  | technosphere | power distribution unit, for electric passenger car | energy storage
market for refrigerant R134a | 6.3304e-06 | carculator db | GLO | kilogram |  | technosphere | refrigerant R134a | other
market for road | 0.00057525 | carculator db | GLO | meter-year |  | technosphere | road | road
market for road maintenance | 0.00129 | carculator db | RER | meter-year |  | technosphere | road maintenance | road
market for road wear emissions, passenger car | -1.1887e-05 | carculator db | GLO | kilogram |  | technosphere | road wear emissions, passenger car | road
market for tyre wear emissions, passenger car | -1.517e-05 | carculator db | GLO | kilogram |  | technosphere | tyre wear emissions, passenger car | direct - non-exhaust
market for used Li-ion battery | -6e-05 | carculator db | GLO | kilogram |  | technosphere | used Li-ion battery | other
market for used powertrain from electric passenger car, manual dismantling | -0.00019624 | carculator db | GLO | kilogram |  | technosphere | used powertrain from electric passenger car, manual dismantling | EoL
noise, octave 1, day time, rural | 0.10225 | biosphere3 | None | joule | octave 1::day time::rural | biosphere |  | direct - exhaust
noise, octave 1, day time, suburban | 0.053483 | biosphere3 | None | joule | octave 1::day time::suburban | biosphere |  | direct - exhaust
noise, octave 1, day time, urban | 0.040328 | biosphere3 | None | joule | octave 1::day time::urban | biosphere |  | direct - exhaust
noise, octave 2, day time, rural | 0.0083627 | biosphere3 | None | joule | octave 2::day time::rural | biosphere |  | direct - exhaust
noise, octave 2, day time, suburban | 0.0046728 | biosphere3 | None | joule | octave 2::day time::suburban | biosphere |  | direct - exhaust
noise, octave 2, day time, urban | 0.0045529 | biosphere3 | None | joule | octave 2::day time::urban | biosphere |  | direct - exhaust
noise, octave 3, day time, rural | 0.010881 | biosphere3 | None | joule | octave 3::day time::rural | biosphere |  | direct - exhaust
noise, octave 3, day time, suburban | 0.0028768 | biosphere3 | None | joule | octave 3::day time::suburban | biosphere |  | direct - exhaust
noise, octave 3, day time, urban | 0.0055911 | biosphere3 | None | joule | octave 3::day time::urban | biosphere |  | direct - exhaust
noise, octave 4, day time, rural | 0.029748 | biosphere3 | None | joule | octave 4::day time::rural | biosphere |  | direct - exhaust
noise, octave 4, day time, suburban | 0.010989 | biosphere3 | None | joule | octave 4::day time::suburban | biosphere |  | direct - exhaust
noise, octave 4, day time, urban | 0.002927 | biosphere3 | None | joule | octave 4::day time::urban | biosphere |  | direct - exhaust
noise, octave 5, day time, rural | 0.075604 | biosphere3 | None | joule | octave 5::day time::rural | biosphere |  | direct - exhaust
noise, octave 5, day time, suburban | 0.070463 | biosphere3 | None | joule | octave 5::day time::suburban | biosphere |  | direct - exhaust
noise, octave 5, day time, urban | 0.047671 | biosphere3 | None | joule | octave 5::day time::urban | biosphere |  | direct - exhaust
noise, octave 6, day time, rural | 0.13514 | biosphere3 | None | joule | octave 6::day time::rural | biosphere |  | direct - exhaust
noise, octave 6, day time, suburban | 0.1377 | biosphere3 | None | joule | octave 6::day time::suburban | biosphere |  | direct - exhaust
noise, octave 6, day time, urban | 0.043447 | biosphere3 | None | joule | octave 6::day time::urban | biosphere |  | direct - exhaust
noise, octave 7, day time, rural | 0.024508 | biosphere3 | None | joule | octave 7::day time::rural | biosphere |  | direct - exhaust
noise, octave 7, day time, suburban | 0.0026777 | biosphere3 | None | joule | octave 7::day time::suburban | biosphere |  | direct - exhaust
noise, octave 7, day time, urban | 0.0026989 | biosphere3 | None | joule | octave 7::day time::urban | biosphere |  | direct - exhaust
noise, octave 8, day time, rural | 0.006734 | biosphere3 | None | joule | octave 8::day time::rural | biosphere |  | direct - exhaust
noise, octave 8, day time, suburban | 0.0069881 | biosphere3 | None | joule | octave 8::day time::suburban | biosphere |  | direct - exhaust
noise, octave 8, day time, urban | 0.0048638 | biosphere3 | None | joule | octave 8::day time::urban | biosphere |  | direct - exhaust
o-Xylene | 1.3101e-05 | biosphere3 | None | kilogram | air::low population density, long-term | biosphere |  | other
o-Xylene | 7.2742e-06 | biosphere3 | None | kilogram | air::non-urban air or from high stacks | biosphere |  | other
o-Xylene | 1.0002e-05 | biosphere3 | None | kilogram | air::urban air close to ground | biosphere |  | other
polyethylene production, high density, granulate | 0.00011042 | carculator db | RER | kilogram |  | technosphere | polyethylene, high density, granulate | energy storage
treatment of used glider, passenger car, shredding | -0.0034126 | carculator db | GLO | kilogram |  | technosphere | used glider, passenger car | other
treatment of used internal combustion engine, passenger car, shredding | -0.00086235 | carculator db | GLO | kilogram |  | technosphere | used internal combustion engine, passenger car | other
fuel supply for gasoline vehicles, 2020 | 0.028292 | carculator db | RER | kilogram |  | technosphere | fuel | energy chain
electricity market for energy storage production, 2020 | 0.00016626 | carculator db | CN | kilowatt hour |  | technosphere | electricity, low voltage, for energy storage production | energy storage
transport, passenger car, gasoline hybrid, Mini, 2020, EURO-6d-TEMP | 1 | carculator db | RER | kilometer |  | production | transport, passenger car, EURO-6d-TEMP | other
market for transport, freight train | 0.00089835 | ecoinvent | Europe without Switzerland | ton kilometer |  | technosphere | transport, freight train | other
market for transport, freight, lorry >32 metric ton, EURO4 | 0.00044791 | ecoinvent | RER | ton kilometer |  | technosphere | transport, freight, lorry >32 metric ton, EURO4 | other
Activity | transport, passenger car, gasoline hybrid, Mini, 2030, EURO-6d
location | RER
production amount | 1
reference product | transport, passenger car, EURO-6d
type | process
unit | kilometer
worksheet name | None
source | Sacchi, R., Bauer, C., Cox, B. and Mutel, C. (in review) carculator: an open-source tool for prospective environmental and economic life cycle assessment of vehicles. When, Where and How can battery-electric vehicles help reduce greenhouse gas emissions? Submitted to Renewable and Sustainable Energy Reviews.
description | Cradle-to-grave life cycle inventory of the transport activity using a passenger car over 1 km. carculator is a open-source parametrized truck model that produces life cycle inventories for any desired set of parameters value (lifetime, occupancy rate, power, battery size, fuel blend, etc.): to produce your own inventories, go to https://github.com/romainsacchi/carculator or contact carculator@psi.ch.
special remark
comment | Combustion engine power: 40 [kW]. Electric motor power: 13 [kW]. Power share from combustion engine: 75 [%]. Km over lifetime: 200000 [km]. Yearly mileage: 12000 [km/year]. Autonomy on a full tank/battery: 876 [km]. Tank-to-wheel efficiency: 30 [%]. Tank-to-wheel energy consumption: 1088 [kj/km]. Fuel tank capacity: 265 [kWh]. Mass of battery: 12 [kg]. Curb mass (excl. driver and cargo): 897 [kg]. Driving mass (incl. driver and cargo): 1037 [kg].
Exchanges
name | amount | database | location | unit | categories | type | reference product | tag
1-Pentene | 5.5465e-07 | biosphere3 | None | kilogram | air::low population density, long-term | biosphere |  | other
1-Pentene | 3.0798e-07 | biosphere3 | None | kilogram | air::non-urban air or from high stacks | biosphere |  | other
1-Pentene | 4.2355e-07 | biosphere3 | None | kilogram | air::urban air close to ground | biosphere |  | other
Acetaldehyde | 4.4372e-06 | biosphere3 | None | kilogram | air::low population density, long-term | biosphere |  | other
Acetaldehyde | 2.4638e-06 | biosphere3 | None | kilogram | air::non-urban air or from high stacks | biosphere |  | other
Acetaldehyde | 3.3884e-06 | biosphere3 | None | kilogram | air::urban air close to ground | biosphere |  | other
Acetone | 3.3279e-06 | biosphere3 | None | kilogram | air::low population density, long-term | biosphere |  | other
Acetone | 1.8479e-06 | biosphere3 | None | kilogram | air::non-urban air or from high stacks | biosphere |  | other
Acetone | 2.5413e-06 | biosphere3 | None | kilogram | air::urban air close to ground | biosphere |  | other
Acrolein | 1.1093e-06 | biosphere3 | None | kilogram | air::low population density, long-term | biosphere |  | other
Acrolein | 6.1596e-07 | biosphere3 | None | kilogram | air::non-urban air or from high stacks | biosphere |  | other
Acrolein | 8.4711e-07 | biosphere3 | None | kilogram | air::urban air close to ground | biosphere |  | other
Ammonia | 6.2155e-06 | biosphere3 | None | kilogram | air::low population density, long-term | biosphere |  | direct - exhaust
Ammonia | 1.669e-06 | biosphere3 | None | kilogram | air::non-urban air or from high stacks | biosphere |  | direct - exhaust
Ammonia | 1.0159e-06 | biosphere3 | None | kilogram | air::urban air close to ground | biosphere |  | direct - exhaust
Arsenic | 5.368e-12 | biosphere3 | None | kilogram | air::low population density, long-term | biosphere |  | other
Arsenic | 1.4414e-12 | biosphere3 | None | kilogram | air::non-urban air or from high stacks | biosphere |  | other
Arsenic | 8.7733e-13 | biosphere3 | None | kilogram | air::urban air close to ground | biosphere |  | other
Battery BoP | 2.85e-05 | carculator db | GLO | kilogram |  | technosphere | Battery BoP | energy storage
Battery cell, NMC-622 | 3.15e-05 | carculator db | GLO | kilogram |  | technosphere | Battery cell | energy storage
Benzaldehyde | 1.1093e-06 | biosphere3 | None | kilogram | air::low population density, long-term | biosphere |  | other
Benzaldehyde | 6.1596e-07 | biosphere3 | None | kilogram | air::non-urban air or from high stacks | biosphere |  | other
Benzaldehyde | 8.4711e-07 | biosphere3 | None | kilogram | air::urban air close to ground | biosphere |  | other
Benzene | 4.4469e-06 | biosphere3 | None | kilogram | air::low population density, long-term | biosphere |  | direct - exhaust
Benzene | 2.4665e-06 | biosphere3 | None | kilogram | air::non-urban air or from high stacks | biosphere |  | direct - exhaust
Benzene | 3.5922e-06 | biosphere3 | None | kilogram | air::urban air close to ground | biosphere |  | direct - exhaust
Butane | 2.8842e-05 | biosphere3 | None | kilogram | air::low population density, long-term | biosphere |  | other
Butane | 1.6015e-05 | biosphere3 | None | kilogram | air::non-urban air or from high stacks | biosphere |  | other
Butane | 2.2025e-05 | biosphere3 | None | kilogram | air::urban air close to ground | biosphere |  | other
Cadmium | 1.9312e-10 | biosphere3 | None | kilogram | air::low population density, long-term | biosphere |  | direct - exhaust
Cadmium | 5.1858e-11 | biosphere3 | None | kilogram | air::non-urban air or from high stacks | biosphere |  | direct - exhaust
Cadmium | 3.1564e-11 | biosphere3 | None | kilogram | air::urban air close to ground | biosphere |  | direct - exhaust
Carbon dioxide, fossil | 0.078228 | biosphere3 | None | kilogram | air | biosphere |  | direct - exhaust
Carbon dioxide, non-fossil | 0.0020346 | biosphere3 | None | kilogram | air | biosphere |  | direct - exhaust
Carbon monoxide, fossil | 0.00013597 | biosphere3 | None | kilogram | air::low population density, long-term | biosphere |  | direct - exhaust
Carbon monoxide, fossil | 3.6511e-05 | biosphere3 | None | kilogram | air::non-urban air or from high stacks | biosphere |  | direct - exhaust
Carbon monoxide, fossil | 4.3078e-05 | biosphere3 | None | kilogram | air::urban air close to ground | biosphere |  | direct - exhaust
Chromium | 2.8589e-10 | biosphere3 | None | kilogram | air::low population density, long-term | biosphere |  | direct - exhaust
Chromium | 7.6766e-11 | biosphere3 | None | kilogram | air::non-urban air or from high stacks | biosphere |  | direct - exhaust
Chromium | 4.6725e-11 | biosphere3 | None | kilogram | air::urban air close to ground | biosphere |  | direct - exhaust
Chromium VI | 5.7253e-13 | biosphere3 | None | kilogram | air::low population density, long-term | biosphere |  | direct - exhaust
Chromium VI | 1.5374e-13 | biosphere3 | None | kilogram | air::non-urban air or from high stacks | biosphere |  | direct - exhaust
Chromium VI | 9.3574e-14 | biosphere3 | None | kilogram | air::urban air close to ground | biosphere |  | direct - exhaust
Copper | 7.5121e-10 | biosphere3 | None | kilogram | air::low population density, long-term | biosphere |  | energy storage
Copper | 2.0171e-10 | biosphere3 | None | kilogram | air::non-urban air or from high stacks | biosphere |  | energy storage
Copper | 1.2278e-10 | biosphere3 | None | kilogram | air::urban air close to ground | biosphere |  | energy storage
Cyclohexane | 6.1012e-06 | biosphere3 | None | kilogram | air::low population density, long-term | biosphere |  | other
Cyclohexane | 3.3878e-06 | biosphere3 | None | kilogram | air::non-urban air or from high stacks | biosphere |  | other
Cyclohexane | 4.6591e-06 | biosphere3 | None | kilogram | air::urban air close to ground | biosphere |  | other
Dinitrogen monoxide | 9.6988e-08 | biosphere3 | None | kilogram | air::low population density, long-term | biosphere |  | direct - exhaust
Dinitrogen monoxide | 2.6043e-08 | biosphere3 | None | kilogram | air::non-urban air or from high stacks | biosphere |  | direct - exhaust
Dinitrogen monoxide | 1.5852e-08 | biosphere3 | None | kilogram | air::urban air close to ground | biosphere |  | direct - exhaust
Ethane | 1.7749e-05 | biosphere3 | None | kilogram | air::low population density, long-term | biosphere |  | other
Ethane | 9.8554e-06 | biosphere3 | None | kilogram | air::non-urban air or from high stacks | biosphere |  | other
Ethane | 1.3554e-05 | biosphere3 | None | kilogram | air::urban air close to ground | biosphere |  | other
Ethane, 1,1,1,2-tetrafluoro-, HFC-134a | 3.3261e-06 | biosphere3 | None | kilogram | air | biosphere |  | other
Ethene | 4.0489e-05 | biosphere3 | None | kilogram | air::low population density, long-term | biosphere |  | other
Ethene | 2.2483e-05 | biosphere3 | None | kilogram | air::non-urban air or from high stacks | biosphere |  | other
Ethene | 3.0919e-05 | biosphere3 | None | kilogram | air::urban air close to ground | biosphere |  | other
Formaldehyde | 9.429e-06 | biosphere3 | None | kilogram | air::low population density, long-term | biosphere |  | other
Formaldehyde | 5.2357e-06 | biosphere3 | None | kilogram | air::non-urban air or from high stacks | biosphere |  | other
Formaldehyde | 7.2004e-06 | biosphere3 | None | kilogram | air::urban air close to ground | biosphere |  | other
Glider lightweighting | 0.00027391 | carculator db | GLO | kilogram |  | technosphere | glider lightweighting | glider
Heptane | 3.8826e-06 | biosphere3 | None | kilogram | air::low population density, long-term | biosphere |  | other
Heptane | 2.1559e-06 | biosphere3 | None | kilogram | air::non-urban air or from high stacks | biosphere |  | other
Heptane | 2.9649e-06 | biosphere3 | None | kilogram | air::urban air close to ground | biosphere |  | other
Hexane | 8.8744e-06 | biosphere3 | None | kilogram | air::low population density, long-term | biosphere |  | other
Hexane | 4.9277e-06 | biosphere3 | None | kilogram | air::non-urban air or from high stacks | biosphere |  | other
Hexane | 6.7768e-06 | biosphere3 | None | kilogram | air::urban air close to ground | biosphere |  | other
Hydrocarbons, chlorinated | 0.0005554 | biosphere3 | None | kilogram | air::low population density, long-term | biosphere |  | other
Hydrocarbons, chlorinated | 0.00030818 | biosphere3 | None | kilogram | air::non-urban air or from high stacks | biosphere |  | other
Hydrocarbons, chlorinated | 0.00042386 | biosphere3 | None | kilogram | air::urban air close to ground | biosphere |  | other
Lead | 1.8095e-08 | biosphere3 | None | kilogram | air::low population density, long-term | biosphere |  | direct - exhaust
Lead | 4.8589e-09 | biosphere3 | None | kilogram | air::non-urban air or from high stacks | biosphere |  | direct - exhaust
Lead | 3.0362e-09 | biosphere3 | None | kilogram | air::urban air close to ground | biosphere |  | direct - exhaust
Mercury | 1.5587e-10 | biosphere3 | None | kilogram | air::low population density, long-term | biosphere |  | direct - exhaust
Mercury | 4.1854e-11 | biosphere3 | None | kilogram | air::non-urban air or from high stacks | biosphere |  | direct - exhaust
Mercury | 2.5475e-11 | biosphere3 | None | kilogram | air::urban air close to ground | biosphere |  | direct - exhaust
Methane, fossil | 7.4741e-07 | biosphere3 | None | kilogram | air::low population density, long-term | biosphere |  | direct - exhaust
Methane, fossil | 2.0069e-07 | biosphere3 | None | kilogram | air::non-urban air or from high stacks | biosphere |  | direct - exhaust
Methane, fossil | 3.0489e-07 | biosphere3 | None | kilogram | air::urban air close to ground | biosphere |  | direct - exhaust
Methyl ethyl ketone | 5.5465e-07 | biosphere3 | None | kilogram | air::low population density, long-term | biosphere |  | other
Methyl ethyl ketone | 3.0798e-07 | biosphere3 | None | kilogram | air::non-urban air or from high stacks | biosphere |  | other
Methyl ethyl ketone | 4.2355e-07 | biosphere3 | None | kilogram | air::urban air close to ground | biosphere |  | other
NMVOC, non-methane volatile organic compounds, unspecified origin | 0.00028176 | biosphere3 | None | kilogram | air::low population density, long-term | biosphere |  | direct - exhaust
NMVOC, non-methane volatile organic compounds, unspecified origin | 0.00015645 | biosphere3 | None | kilogram | air::non-urban air or from high stacks | biosphere |  | direct - exhaust
NMVOC, non-methane volatile organic compounds, unspecified origin | 0.00021516 | biosphere3 | None | kilogram | air::urban air close to ground | biosphere |  | direct - exhaust
Nickel | 2.3266e-10 | biosphere3 | None | kilogram | air::low population density, long-term | biosphere |  | direct - exhaust
Nickel | 6.2474e-11 | biosphere3 | None | kilogram | air::non-urban air or from high stacks | biosphere |  | direct - exhaust
Nickel | 3.8026e-11 | biosphere3 | None | kilogram | air::urban air close to ground | biosphere |  | direct - exhaust
Nitrogen oxides | 7.1333e-06 | biosphere3 | None | kilogram | air::low population density, long-term | biosphere |  | direct - exhaust
Nitrogen oxides | 1.9154e-06 | biosphere3 | None | kilogram | air::non-urban air or from high stacks | biosphere |  | direct - exhaust
Nitrogen oxides | 1.8901e-06 | biosphere3 | None | kilogram | air::urban air close to ground | biosphere |  | direct - exhaust
PAH, polycyclic aromatic hydrocarbons | 6.2271e-10 | biosphere3 | None | kilogram | air::low population density, long-term | biosphere |  | direct - exhaust
PAH, polycyclic aromatic hydrocarbons | 1.6721e-10 | biosphere3 | None | kilogram | air::non-urban air or from high stacks | biosphere |  | direct - exhaust
PAH, polycyclic aromatic hydrocarbons | 1.0178e-10 | biosphere3 | None | kilogram | air::urban air close to ground | biosphere |  | direct - exhaust
Particulates, < 2.5 um | 4.1221e-07 | biosphere3 | None | kilogram | air::low population density, long-term | biosphere |  | direct - exhaust
Particulates, < 2.5 um | 1.1069e-07 | biosphere3 | None | kilogram | air::non-urban air or from high stacks | biosphere |  | direct - exhaust
Particulates, < 2.5 um | 6.7371e-08 | biosphere3 | None | kilogram | air::urban air close to ground | biosphere |  | direct - exhaust
Pentane | 1.2202e-05 | biosphere3 | None | kilogram | air::low population density, long-term | biosphere |  | other
Pentane | 6.7756e-06 | biosphere3 | None | kilogram | air::non-urban air or from high stacks | biosphere |  | other
Pentane | 9.3181e-06 | biosphere3 | None | kilogram | air::urban air close to ground | biosphere |  | other
Propane | 3.8826e-06 | biosphere3 | None | kilogram | air::low population density, long-term | biosphere |  | other
Propane | 2.1559e-06 | biosphere3 | None | kilogram | air::non-urban air or from high stacks | biosphere |  | other
Propane | 2.9649e-06 | biosphere3 | None | kilogram | air::urban air close to ground | biosphere |  | other
Propene | 2.1077e-05 | biosphere3 | None | kilogram | air::low population density, long-term | biosphere |  | other
Propene | 1.1703e-05 | biosphere3 | None | kilogram | air::non-urban air or from high stacks | biosphere |  | other
Propene | 1.6095e-05 | biosphere3 | None | kilogram | air::urban air close to ground | biosphere |  | other
Selenium | 3.5812e-12 | biosphere3 | None | kilogram | air::low population density, long-term | biosphere |  | direct - exhaust
Selenium | 9.6161e-13 | biosphere3 | None | kilogram | air::non-urban air or from high stacks | biosphere |  | direct - exhaust
Selenium | 5.853e-13 | biosphere3 | None | kilogram | air::urban air close to ground | biosphere |  | direct - exhaust
Styrene | 5.5465e-06 | biosphere3 | None | kilogram | air::low population density, long-term | biosphere |  | other
Styrene | 3.0798e-06 | biosphere3 | None | kilogram | air::non-urban air or from high stacks | biosphere |  | other
Styrene | 4.2355e-06 | biosphere3 | None | kilogram | air::urban air close to ground | biosphere |  | other
Sulfur dioxide | 5.1903e-07 | biosphere3 | None | kilogram | air | biosphere |  | direct - exhaust
Toluene | 6.1011e-05 | biosphere3 | None | kilogram | air::low population density, long-term | biosphere |  | other
Toluene | 3.3878e-05 | biosphere3 | None | kilogram | air::non-urban air or from high stacks | biosphere |  | other
Toluene | 4.6591e-05 | biosphere3 | None | kilogram | air::urban air close to ground | biosphere |  | other
Zinc | 3.8625e-08 | biosphere3 | None | kilogram | air::low population density, long-term | biosphere |  | direct - exhaust
Zinc | 1.0372e-08 | biosphere3 | None | kilogram | air::non-urban air or from high stacks | biosphere |  | direct - exhaust
Zinc | 6.3128e-09 | biosphere3 | None | kilogram | air::urban air close to ground | biosphere |  | direct - exhaust
m-Xylene | 2.9951e-05 | biosphere3 | None | kilogram | air::low population density, long-term | biosphere |  | other
m-Xylene | 1.6631e-05 | biosphere3 | None | kilogram | air::non-urban air or from high stacks | biosphere |  | other
m-Xylene | 2.2872e-05 | biosphere3 | None | kilogram | air::urban air close to ground | biosphere |  | other
maintenance, passenger car | 4.8274e-06 | carculator db | RER | unit |  | technosphere | passenger car maintenance | maintenance
market for brake wear emissions, passenger car | -5.5677e-06 | carculator db | GLO | kilogram |  | technosphere | brake wear emissions, passenger car | direct - non-exhaust
market for electric motor, electric passenger car | 0.00011954 | carculator db | GLO | kilogram |  | technosphere | electric motor, electric passenger car | powertrain
market for glider, passenger car | 0.0035 | carculator db | GLO | kilogram |  | technosphere | glider, passenger car | glider
market for internal combustion engine, passenger car | 0.00080886 | carculator db | GLO | kilogram |  | technosphere | internal combustion engine, passenger car | powertrain
market for inverter, for electric passenger car | 4.3728e-05 | carculator db | GLO | kilogram |  | technosphere | inverter, for electric passenger car | energy storage
market for power distribution unit, for electric passenger car | 1.9435e-05 | carculator db | GLO | kilogram |  | technosphere | power distribution unit, for electric passenger car | energy storage
market for refrigerant R134a | 5.7652e-06 | carculator db | GLO | kilogram |  | technosphere | refrigerant R134a | other
market for road | 0.00055735 | carculator db | GLO | meter-year |  | technosphere | road | road
market for road maintenance | 0.00129 | carculator db | RER | meter-year |  | technosphere | road maintenance | road
market for road wear emissions, passenger car | -1.1612e-05 | carculator db | GLO | kilogram |  | technosphere | road wear emissions, passenger car | road
market for tyre wear emissions, passenger car | -1.4909e-05 | carculator db | GLO | kilogram |  | technosphere | tyre wear emissions, passenger car | direct - non-exhaust
market for used Li-ion battery | -6e-05 | carculator db | GLO | kilogram |  | technosphere | used Li-ion battery | other
market for used powertrain from electric passenger car, manual dismantling | -0.0001827 | carculator db | GLO | kilogram |  | technosphere | used powertrain from electric passenger car, manual dismantling | EoL
noise, octave 1, day time, rural | 0.10225 | biosphere3 | None | joule | octave 1::day time::rural | biosphere |  | direct - exhaust
noise, octave 1, day time, suburban | 0.053483 | biosphere3 | None | joule | octave 1::day time::suburban | biosphere |  | direct - exhaust
noise, octave 1, day time, urban | 0.040328 | biosphere3 | None | joule | octave 1::day time::urban | biosphere |  | direct - exhaust
noise, octave 2, day time, rural | 0.0083627 | biosphere3 | None | joule | octave 2::day time::rural | biosphere |  | direct - exhaust
noise, octave 2, day time, suburban | 0.0046728 | biosphere3 | None | joule | octave 2::day time::suburban | biosphere |  | direct - exhaust
noise, octave 2, day time, urban | 0.0045529 | biosphere3 | None | joule | octave 2::day time::urban | biosphere |  | direct - exhaust
noise, octave 3, day time, rural | 0.010881 | biosphere3 | None | joule | octave 3::day time::rural | biosphere |  | direct - exhaust
noise, octave 3, day time, suburban | 0.0028768 | biosphere3 | None | joule | octave 3::day time::suburban | biosphere |  | direct - exhaust
noise, octave 3, day time, urban | 0.0055911 | biosphere3 | None | joule | octave 3::day time::urban | biosphere |  | direct - exhaust
noise, octave 4, day time, rural | 0.029748 | biosphere3 | None | joule | octave 4::day time::rural | biosphere |  | direct - exhaust
noise, octave 4, day time, suburban | 0.010989 | biosphere3 | None | joule | octave 4::day time::suburban | biosphere |  | direct - exhaust
noise, octave 4, day time, urban | 0.002927 | biosphere3 | None | joule | octave 4::day time::urban | biosphere |  | direct - exhaust
noise, octave 5, day time, rural | 0.075604 | biosphere3 | None | joule | octave 5::day time::rural | biosphere |  | direct - exhaust
noise, octave 5, day time, suburban | 0.070463 | biosphere3 | None | joule | octave 5::day time::suburban | biosphere |  | direct - exhaust
noise, octave 5, day time, urban | 0.047671 | biosphere3 | None | joule | octave 5::day time::urban | biosphere |  | direct - exhaust
noise, octave 6, day time, rural | 0.13514 | biosphere3 | None | joule | octave 6::day time::rural | biosphere |  | direct - exhaust
noise, octave 6, day time, suburban | 0.1377 | biosphere3 | None | joule | octave 6::day time::suburban | biosphere |  | direct - exhaust
noise, octave 6, day time, urban | 0.043447 | biosphere3 | None | joule | octave 6::day time::urban | biosphere |  | direct - exhaust
noise, octave 7, day time, rural | 0.024508 | biosphere3 | None | joule | octave 7::day time::rural | biosphere |  | direct - exhaust
noise, octave 7, day time, suburban | 0.0026777 | biosphere3 | None | joule | octave 7::day time::suburban | biosphere |  | direct - exhaust
noise, octave 7, day time, urban | 0.0026989 | biosphere3 | None | joule | octave 7::day time::urban | biosphere |  | direct - exhaust
noise, octave 8, day time, rural | 0.006734 | biosphere3 | None | joule | octave 8::day time::rural | biosphere |  | direct - exhaust
noise, octave 8, day time, suburban | 0.0069881 | biosphere3 | None | joule | octave 8::day time::suburban | biosphere |  | direct - exhaust
noise, octave 8, day time, urban | 0.0048638 | biosphere3 | None | joule | octave 8::day time::urban | biosphere |  | direct - exhaust
o-Xylene | 1.2757e-05 | biosphere3 | None | kilogram | air::low population density, long-term | biosphere |  | other
o-Xylene | 7.0836e-06 | biosphere3 | None | kilogram | air::non-urban air or from high stacks | biosphere |  | other
o-Xylene | 9.7417e-06 | biosphere3 | None | kilogram | air::urban air close to ground | biosphere |  | other
polyethylene production, high density, granulate | 9.9375e-05 | carculator db | RER | kilogram |  | technosphere | polyethylene, high density, granulate | energy storage
treatment of used glider, passenger car, shredding | -0.0033255 | carculator db | GLO | kilogram |  | technosphere | used glider, passenger car | other
treatment of used internal combustion engine, passenger car, shredding | -0.00080886 | carculator db | GLO | kilogram |  | technosphere | used internal combustion engine, passenger car | other
fuel supply for gasoline vehicles, 2030 | 0.025952 | carculator db | RER | kilogram |  | technosphere | fuel | energy chain
electricity market for energy storage production, 2030 | 0.00017457 | carculator db | CN | kilowatt hour |  | technosphere | electricity, low voltage, for energy storage production | energy storage
transport, passenger car, gasoline hybrid, Mini, 2030, EURO-6d | 1 | carculator db | RER | kilometer |  | production | transport, passenger car, EURO-6d | other
market for transport, freight train | 0.00088511 | ecoinvent | Europe without Switzerland | ton kilometer |  | technosphere | transport, freight train | other
market for transport, freight, lorry >32 metric ton, EURO4 | 0.0004414 | ecoinvent | RER | ton kilometer |  | technosphere | transport, freight, lorry >32 metric ton, EURO4 | other
Activity | transport, passenger car, gasoline hybrid, Mini, 2040, EURO-6d
location | RER
production amount | 1
reference product | transport, passenger car, EURO-6d
type | process
unit | kilometer
worksheet name | None
source | Sacchi, R., Bauer, C., Cox, B. and Mutel, C. (in review) carculator: an open-source tool for prospective environmental and economic life cycle assessment of vehicles. When, Where and How can battery-electric vehicles help reduce greenhouse gas emissions? Submitted to Renewable and Sustainable Energy Reviews.
description | Cradle-to-grave life cycle inventory of the transport activity using a passenger car over 1 km. carculator is a open-source parametrized truck model that produces life cycle inventories for any desired set of parameters value (lifetime, occupancy rate, power, battery size, fuel blend, etc.): to produce your own inventories, go to https://github.com/romainsacchi/carculator or contact carculator@psi.ch.
special remark
comment | Combustion engine power: 38 [kW]. Electric motor power: 12 [kW]. Power share from combustion engine: 75 [%]. Km over lifetime: 200000 [km]. Yearly mileage: 12000 [km/year]. Autonomy on a full tank/battery: 852 [km]. Tank-to-wheel efficiency: 30 [%]. Tank-to-wheel energy consumption: 994 [kj/km]. Fuel tank capacity: 235 [kWh]. Mass of battery: 12 [kg]. Curb mass (excl. driver and cargo): 864 [kg]. Driving mass (incl. driver and cargo): 1004 [kg].
Exchanges
name | amount | database | location | unit | categories | type | reference product | tag
1-Pentene | 5.5455e-07 | biosphere3 | None | kilogram | air::low population density, long-term | biosphere |  | other
1-Pentene | 3.0795e-07 | biosphere3 | None | kilogram | air::non-urban air or from high stacks | biosphere |  | other
1-Pentene | 4.2354e-07 | biosphere3 | None | kilogram | air::urban air close to ground | biosphere |  | other
Acetaldehyde | 4.4364e-06 | biosphere3 | None | kilogram | air::low population density, long-term | biosphere |  | other
Acetaldehyde | 2.4636e-06 | biosphere3 | None | kilogram | air::non-urban air or from high stacks | biosphere |  | other
Acetaldehyde | 3.3883e-06 | biosphere3 | None | kilogram | air::urban air close to ground | biosphere |  | other
Acetone | 3.3273e-06 | biosphere3 | None | kilogram | air::low population density, long-term | biosphere |  | other
Acetone | 1.8477e-06 | biosphere3 | None | kilogram | air::non-urban air or from high stacks | biosphere |  | other
Acetone | 2.5412e-06 | biosphere3 | None | kilogram | air::urban air close to ground | biosphere |  | other
Acrolein | 1.1091e-06 | biosphere3 | None | kilogram | air::low population density, long-term | biosphere |  | other
Acrolein | 6.1591e-07 | biosphere3 | None | kilogram | air::non-urban air or from high stacks | biosphere |  | other
Acrolein | 8.4707e-07 | biosphere3 | None | kilogram | air::urban air close to ground | biosphere |  | other
Ammonia | 5.684e-06 | biosphere3 | None | kilogram | air::low population density, long-term | biosphere |  | direct - exhaust
Ammonia | 1.5164e-06 | biosphere3 | None | kilogram | air::non-urban air or from high stacks | biosphere |  | direct - exhaust
Ammonia | 9.2788e-07 | biosphere3 | None | kilogram | air::urban air close to ground | biosphere |  | direct - exhaust
Arsenic | 4.9089e-12 | biosphere3 | None | kilogram | air::low population density, long-term | biosphere |  | other
Arsenic | 1.3096e-12 | biosphere3 | None | kilogram | air::non-urban air or from high stacks | biosphere |  | other
Arsenic | 8.0135e-13 | biosphere3 | None | kilogram | air::urban air close to ground | biosphere |  | other
Battery BoP | 2.7e-05 | carculator db | GLO | kilogram |  | technosphere | Battery BoP | energy storage
Battery cell, NMC-622 | 3.3e-05 | carculator db | GLO | kilogram |  | technosphere | Battery cell | energy storage
Benzaldehyde | 1.1091e-06 | biosphere3 | None | kilogram | air::low population density, long-term | biosphere |  | other
Benzaldehyde | 6.1591e-07 | biosphere3 | None | kilogram | air::non-urban air or from high stacks | biosphere |  | other
Benzaldehyde | 8.4707e-07 | biosphere3 | None | kilogram | air::urban air close to ground | biosphere |  | other
Benzene | 4.4453e-06 | biosphere3 | None | kilogram | air::low population density, long-term | biosphere |  | direct - exhaust
Benzene | 2.466e-06 | biosphere3 | None | kilogram | air::non-urban air or from high stacks | biosphere |  | direct - exhaust
Benzene | 3.592e-06 | biosphere3 | None | kilogram | air::urban air close to ground | biosphere |  | direct - exhaust
Butane | 2.8837e-05 | biosphere3 | None | kilogram | air::low population density, long-term | biosphere |  | other
Butane | 1.6014e-05 | biosphere3 | None | kilogram | air::non-urban air or from high stacks | biosphere |  | other
Butane | 2.2024e-05 | biosphere3 | None | kilogram | air::urban air close to ground | biosphere |  | other
Cadmium | 1.7661e-10 | biosphere3 | None | kilogram | air::low population density, long-term | biosphere |  | direct - exhaust
Cadmium | 4.7116e-11 | biosphere3 | None | kilogram | air::non-urban air or from high stacks | biosphere |  | direct - exhaust
Cadmium | 2.883e-11 | biosphere3 | None | kilogram | air::urban air close to ground | biosphere |  | direct - exhaust
Carbon dioxide, fossil | 0.071442 | biosphere3 | None | kilogram | air | biosphere |  | direct - exhaust
Carbon dioxide, non-fossil | 0.0018581 | biosphere3 | None | kilogram | air | biosphere |  | direct - exhaust
Carbon monoxide, fossil | 0.00012434 | biosphere3 | None | kilogram | air::low population density, long-term | biosphere |  | direct - exhaust
Carbon monoxide, fossil | 3.3172e-05 | biosphere3 | None | kilogram | air::non-urban air or from high stacks | biosphere |  | direct - exhaust
Carbon monoxide, fossil | 4.1154e-05 | biosphere3 | None | kilogram | air::urban air close to ground | biosphere |  | direct - exhaust
Chromium | 2.6144e-10 | biosphere3 | None | kilogram | air::low population density, long-term | biosphere |  | direct - exhaust
Chromium | 6.9746e-11 | biosphere3 | None | kilogram | air::non-urban air or from high stacks | biosphere |  | direct - exhaust
Chromium | 4.2678e-11 | biosphere3 | None | kilogram | air::urban air close to ground | biosphere |  | direct - exhaust
Chromium VI | 5.2357e-13 | biosphere3 | None | kilogram | air::low population density, long-term | biosphere |  | direct - exhaust
Chromium VI | 1.3968e-13 | biosphere3 | None | kilogram | air::non-urban air or from high stacks | biosphere |  | direct - exhaust
Chromium VI | 8.547e-14 | biosphere3 | None | kilogram | air::urban air close to ground | biosphere |  | direct - exhaust
Copper | 6.8697e-10 | biosphere3 | None | kilogram | air::low population density, long-term | biosphere |  | energy storage
Copper | 1.8327e-10 | biosphere3 | None | kilogram | air::non-urban air or from high stacks | biosphere |  | energy storage
Copper | 1.1214e-10 | biosphere3 | None | kilogram | air::urban air close to ground | biosphere |  | energy storage
Cyclohexane | 6.1001e-06 | biosphere3 | None | kilogram | air::low population density, long-term | biosphere |  | other
Cyclohexane | 3.3875e-06 | biosphere3 | None | kilogram | air::non-urban air or from high stacks | biosphere |  | other
Cyclohexane | 4.6589e-06 | biosphere3 | None | kilogram | air::urban air close to ground | biosphere |  | other
Dinitrogen monoxide | 8.8694e-08 | biosphere3 | None | kilogram | air::low population density, long-term | biosphere |  | direct - exhaust
Dinitrogen monoxide | 2.3662e-08 | biosphere3 | None | kilogram | air::non-urban air or from high stacks | biosphere |  | direct - exhaust
Dinitrogen monoxide | 1.4479e-08 | biosphere3 | None | kilogram | air::urban air close to ground | biosphere |  | direct - exhaust
Ethane | 1.7746e-05 | biosphere3 | None | kilogram | air::low population density, long-term | biosphere |  | other
Ethane | 9.8545e-06 | biosphere3 | None | kilogram | air::non-urban air or from high stacks | biosphere |  | other
Ethane | 1.3553e-05 | biosphere3 | None | kilogram | air::urban air close to ground | biosphere |  | other
Ethane, 1,1,1,2-tetrafluoro-, HFC-134a | 3e-06 | biosphere3 | None | kilogram | air | biosphere |  | other
Ethene | 4.0482e-05 | biosphere3 | None | kilogram | air::low population density, long-term | biosphere |  | other
Ethene | 2.2481e-05 | biosphere3 | None | kilogram | air::non-urban air or from high stacks | biosphere |  | other
Ethene | 3.0918e-05 | biosphere3 | None | kilogram | air::urban air close to ground | biosphere |  | other
Formaldehyde | 9.4274e-06 | biosphere3 | None | kilogram | air::low population density, long-term | biosphere |  | other
Formaldehyde | 5.2352e-06 | biosphere3 | None | kilogram | air::non-urban air or from high stacks | biosphere |  | other
Formaldehyde | 7.2001e-06 | biosphere3 | None | kilogram | air::urban air close to ground | biosphere |  | other
Glider lightweighting | 0.00035 | carculator db | GLO | kilogram |  | technosphere | glider lightweighting | glider
Heptane | 3.8819e-06 | biosphere3 | None | kilogram | air::low population density, long-term | biosphere |  | other
Heptane | 2.1557e-06 | biosphere3 | None | kilogram | air::non-urban air or from high stacks | biosphere |  | other
Heptane | 2.9648e-06 | biosphere3 | None | kilogram | air::urban air close to ground | biosphere |  | other
Hexane | 8.8729e-06 | biosphere3 | None | kilogram | air::low population density, long-term | biosphere |  | other
Hexane | 4.9272e-06 | biosphere3 | None | kilogram | air::non-urban air or from high stacks | biosphere |  | other
Hexane | 6.7766e-06 | biosphere3 | None | kilogram | air::urban air close to ground | biosphere |  | other
Hydrocarbons, chlorinated | 0.00055524 | biosphere3 | None | kilogram | air::low population density, long-term | biosphere |  | other
Hydrocarbons, chlorinated | 0.00030814 | biosphere3 | None | kilogram | air::non-urban air or from high stacks | biosphere |  | other
Hydrocarbons, chlorinated | 0.00042383 | biosphere3 | None | kilogram | air::urban air close to ground | biosphere |  | other
Lead | 1.6548e-08 | biosphere3 | None | kilogram | air::low population density, long-term | biosphere |  | direct - exhaust
Lead | 4.4146e-09 | biosphere3 | None | kilogram | air::non-urban air or from high stacks | biosphere |  | direct - exhaust
Lead | 2.7801e-09 | biosphere3 | None | kilogram | air::urban air close to ground | biosphere |  | direct - exhaust
Mercury | 1.4254e-10 | biosphere3 | None | kilogram | air::low population density, long-term | biosphere |  | direct - exhaust
Mercury | 3.8026e-11 | biosphere3 | None | kilogram | air::non-urban air or from high stacks | biosphere |  | direct - exhaust
Mercury | 2.3269e-11 | biosphere3 | None | kilogram | air::urban air close to ground | biosphere |  | direct - exhaust
Methane, fossil | 6.835e-07 | biosphere3 | None | kilogram | air::low population density, long-term | biosphere |  | direct - exhaust
Methane, fossil | 1.8234e-07 | biosphere3 | None | kilogram | air::non-urban air or from high stacks | biosphere |  | direct - exhaust
Methane, fossil | 2.9431e-07 | biosphere3 | None | kilogram | air::urban air close to ground | biosphere |  | direct - exhaust
Methyl ethyl ketone | 5.5455e-07 | biosphere3 | None | kilogram | air::low population density, long-term | biosphere |  | other
Methyl ethyl ketone | 3.0795e-07 | biosphere3 | None | kilogram | air::non-urban air or from high stacks | biosphere |  | other
Methyl ethyl ketone | 4.2354e-07 | biosphere3 | None | kilogram | air::urban air close to ground | biosphere |  | other
NMVOC, non-methane volatile organic compounds, unspecified origin | 0.00028171 | biosphere3 | None | kilogram | air::low population density, long-term | biosphere |  | direct - exhaust
NMVOC, non-methane volatile organic compounds, unspecified origin | 0.00015644 | biosphere3 | None | kilogram | air::non-urban air or from high stacks | biosphere |  | direct - exhaust
NMVOC, non-methane volatile organic compounds, unspecified origin | 0.00021516 | biosphere3 | None | kilogram | air::urban air close to ground | biosphere |  | direct - exhaust
Nickel | 2.1277e-10 | biosphere3 | None | kilogram | air::low population density, long-term | biosphere |  | direct - exhaust
Nickel | 5.6761e-11 | biosphere3 | None | kilogram | air::non-urban air or from high stacks | biosphere |  | direct - exhaust
Nickel | 3.4733e-11 | biosphere3 | None | kilogram | air::urban air close to ground | biosphere |  | direct - exhaust
Nitrogen oxides | 6.5233e-06 | biosphere3 | None | kilogram | air::low population density, long-term | biosphere |  | direct - exhaust
Nitrogen oxides | 1.7403e-06 | biosphere3 | None | kilogram | air::non-urban air or from high stacks | biosphere |  | direct - exhaust
Nitrogen oxides | 1.7891e-06 | biosphere3 | None | kilogram | air::urban air close to ground | biosphere |  | direct - exhaust
PAH, polycyclic aromatic hydrocarbons | 5.6946e-10 | biosphere3 | None | kilogram | air::low population density, long-term | biosphere |  | direct - exhaust
PAH, polycyclic aromatic hydrocarbons | 1.5192e-10 | biosphere3 | None | kilogram | air::non-urban air or from high stacks | biosphere |  | direct - exhaust
PAH, polycyclic aromatic hydrocarbons | 9.2961e-11 | biosphere3 | None | kilogram | air::urban air close to ground | biosphere |  | direct - exhaust
Particulates, < 2.5 um | 3.7696e-07 | biosphere3 | None | kilogram | air::low population density, long-term | biosphere |  | direct - exhaust
Particulates, < 2.5 um | 1.0056e-07 | biosphere3 | None | kilogram | air::non-urban air or from high stacks | biosphere |  | direct - exhaust
Particulates, < 2.5 um | 6.1536e-08 | biosphere3 | None | kilogram | air::urban air close to ground | biosphere |  | direct - exhaust
Pentane | 1.22e-05 | biosphere3 | None | kilogram | air::low population density, long-term | biosphere |  | other
Pentane | 6.775e-06 | biosphere3 | None | kilogram | air::non-urban air or from high stacks | biosphere |  | other
Pentane | 9.3178e-06 | biosphere3 | None | kilogram | air::urban air close to ground | biosphere |  | other
Propane | 3.8819e-06 | biosphere3 | None | kilogram | air::low population density, long-term | biosphere |  | other
Propane | 2.1557e-06 | biosphere3 | None | kilogram | air::non-urban air or from high stacks | biosphere |  | other
Propane | 2.9648e-06 | biosphere3 | None | kilogram | air::urban air close to ground | biosphere |  | other
Propene | 2.1073e-05 | biosphere3 | None | kilogram | air::low population density, long-term | biosphere |  | other
Propene | 1.1702e-05 | biosphere3 | None | kilogram | air::non-urban air or from high stacks | biosphere |  | other
Propene | 1.6094e-05 | biosphere3 | None | kilogram | air::urban air close to ground | biosphere |  | other
Selenium | 3.2749e-12 | biosphere3 | None | kilogram | air::low population density, long-term | biosphere |  | direct - exhaust
Selenium | 8.7368e-13 | biosphere3 | None | kilogram | air::non-urban air or from high stacks | biosphere |  | direct - exhaust
Selenium | 5.3461e-13 | biosphere3 | None | kilogram | air::urban air close to ground | biosphere |  | direct - exhaust
Styrene | 5.5455e-06 | biosphere3 | None | kilogram | air::low population density, long-term | biosphere |  | other
Styrene | 3.0795e-06 | biosphere3 | None | kilogram | air::non-urban air or from high stacks | biosphere |  | other
Styrene | 4.2354e-06 | biosphere3 | None | kilogram | air::urban air close to ground | biosphere |  | other
Sulfur dioxide | 4.74e-07 | biosphere3 | None | kilogram | air | biosphere |  | direct - exhaust
Toluene | 6.1001e-05 | biosphere3 | None | kilogram | air::low population density, long-term | biosphere |  | other
Toluene | 3.3875e-05 | biosphere3 | None | kilogram | air::non-urban air or from high stacks | biosphere |  | other
Toluene | 4.6589e-05 | biosphere3 | None | kilogram | air::urban air close to ground | biosphere |  | other
Zinc | 3.5322e-08 | biosphere3 | None | kilogram | air::low population density, long-term | biosphere |  | direct - exhaust
Zinc | 9.4231e-09 | biosphere3 | None | kilogram | air::non-urban air or from high stacks | biosphere |  | direct - exhaust
Zinc | 5.7661e-09 | biosphere3 | None | kilogram | air::urban air close to ground | biosphere |  | direct - exhaust
m-Xylene | 2.9946e-05 | biosphere3 | None | kilogram | air::low population density, long-term | biosphere |  | other
m-Xylene | 1.6629e-05 | biosphere3 | None | kilogram | air::non-urban air or from high stacks | biosphere |  | other
m-Xylene | 2.2871e-05 | biosphere3 | None | kilogram | air::urban air close to ground | biosphere |  | other
maintenance, passenger car | 4.6491e-06 | carculator db | RER | unit |  | technosphere | passenger car maintenance | maintenance
market for brake wear emissions, passenger car | -5.352e-06 | carculator db | GLO | kilogram |  | technosphere | brake wear emissions, passenger car | direct - non-exhaust
market for electric motor, electric passenger car | 0.00010743 | carculator db | GLO | kilogram |  | technosphere | electric motor, electric passenger car | powertrain
market for glider, passenger car | 0.0035 | carculator db | GLO | kilogram |  | technosphere | glider, passenger car | glider
market for internal combustion engine, passenger car | 0.00075618 | carculator db | GLO | kilogram |  | technosphere | internal combustion engine, passenger car | powertrain
market for inverter, for electric passenger car | 4.275e-05 | carculator db | GLO | kilogram |  | technosphere | inverter, for electric passenger car | energy storage
market for power distribution unit, for electric passenger car | 1.9e-05 | carculator db | GLO | kilogram |  | technosphere | power distribution unit, for electric passenger car | energy storage
market for refrigerant R134a | 5.2e-06 | carculator db | GLO | kilogram |  | technosphere | refrigerant R134a | other
market for road | 0.00053954 | carculator db | GLO | meter-year |  | technosphere | road | road
market for road maintenance | 0.00129 | carculator db | RER | meter-year |  | technosphere | road maintenance | road
market for road wear emissions, passenger car | -1.1336e-05 | carculator db | GLO | kilogram |  | technosphere | road wear emissions, passenger car | road
market for tyre wear emissions, passenger car | -1.4647e-05 | carculator db | GLO | kilogram |  | technosphere | tyre wear emissions, passenger car | direct - non-exhaust
market for used Li-ion battery | -6e-05 | carculator db | GLO | kilogram |  | technosphere | used Li-ion battery | other
market for used powertrain from electric passenger car, manual dismantling | -0.00016918 | carculator db | GLO | kilogram |  | technosphere | used powertrain from electric passenger car, manual dismantling | EoL
noise, octave 1, day time, rural | 0.10225 | biosphere3 | None | joule | octave 1::day time::rural | biosphere |  | direct - exhaust
noise, octave 1, day time, suburban | 0.053483 | biosphere3 | None | joule | octave 1::day time::suburban | biosphere |  | direct - exhaust
noise, octave 1, day time, urban | 0.040328 | biosphere3 | None | joule | octave 1::day time::urban | biosphere |  | direct - exhaust
noise, octave 2, day time, rural | 0.0083627 | biosphere3 | None | joule | octave 2::day time::rural | biosphere |  | direct - exhaust
noise, octave 2, day time, suburban | 0.0046728 | biosphere3 | None | joule | octave 2::day time::suburban | biosphere |  | direct - exhaust
noise, octave 2, day time, urban | 0.0045529 | biosphere3 | None | joule | octave 2::day time::urban | biosphere |  | direct - exhaust
noise, octave 3, day time, rural | 0.010881 | biosphere3 | None | joule | octave 3::day time::rural | biosphere |  | direct - exhaust
noise, octave 3, day time, suburban | 0.0028768 | biosphere3 | None | joule | octave 3::day time::suburban | biosphere |  | direct - exhaust
noise, octave 3, day time, urban | 0.0055911 | biosphere3 | None | joule | octave 3::day time::urban | biosphere |  | direct - exhaust
noise, octave 4, day time, rural | 0.029748 | biosphere3 | None | joule | octave 4::day time::rural | biosphere |  | direct - exhaust
noise, octave 4, day time, suburban | 0.010989 | biosphere3 | None | joule | octave 4::day time::suburban | biosphere |  | direct - exhaust
noise, octave 4, day time, urban | 0.002927 | biosphere3 | None | joule | octave 4::day time::urban | biosphere |  | direct - exhaust
noise, octave 5, day time, rural | 0.075604 | biosphere3 | None | joule | octave 5::day time::rural | biosphere |  | direct - exhaust
noise, octave 5, day time, suburban | 0.070463 | biosphere3 | None | joule | octave 5::day time::suburban | biosphere |  | direct - exhaust
noise, octave 5, day time, urban | 0.047671 | biosphere3 | None | joule | octave 5::day time::urban | biosphere |  | direct - exhaust
noise, octave 6, day time, rural | 0.13514 | biosphere3 | None | joule | octave 6::day time::rural | biosphere |  | direct - exhaust
noise, octave 6, day time, suburban | 0.1377 | biosphere3 | None | joule | octave 6::day time::suburban | biosphere |  | direct - exhaust
noise, octave 6, day time, urban | 0.043447 | biosphere3 | None | joule | octave 6::day time::urban | biosphere |  | direct - exhaust
noise, octave 7, day time, rural | 0.024508 | biosphere3 | None | joule | octave 7::day time::rural | biosphere |  | direct - exhaust
noise, octave 7, day time, suburban | 0.0026777 | biosphere3 | None | joule | octave 7::day time::suburban | biosphere |  | direct - exhaust
noise, octave 7, day time, urban | 0.0026989 | biosphere3 | None | joule | octave 7::day time::urban | biosphere |  | direct - exhaust
noise, octave 8, day time, rural | 0.006734 | biosphere3 | None | joule | octave 8::day time::rural | biosphere |  | direct - exhaust
noise, octave 8, day time, suburban | 0.0069881 | biosphere3 | None | joule | octave 8::day time::suburban | biosphere |  | direct - exhaust
noise, octave 8, day time, urban | 0.0048638 | biosphere3 | None | joule | octave 8::day time::urban | biosphere |  | direct - exhaust
o-Xylene | 1.2755e-05 | biosphere3 | None | kilogram | air::low population density, long-term | biosphere |  | other
o-Xylene | 7.0829e-06 | biosphere3 | None | kilogram | air::non-urban air or from high stacks | biosphere |  | other
o-Xylene | 9.7413e-06 | biosphere3 | None | kilogram | air::urban air close to ground | biosphere |  | other
polyethylene production, high density, granulate | 8.8333e-05 | carculator db | RER | kilogram |  | technosphere | polyethylene, high density, granulate | energy storage
treatment of used glider, passenger car, shredding | -0.0032383 | carculator db | GLO | kilogram |  | technosphere | used glider, passenger car | other
treatment of used internal combustion engine, passenger car, shredding | -0.00075618 | carculator db | GLO | kilogram |  | technosphere | used internal combustion engine, passenger car | other
fuel supply for gasoline vehicles, 2040 | 0.0237 | carculator db | RER | kilogram |  | technosphere | fuel | energy chain
electricity market for energy storage production, 2040 | 0.00018289 | carculator db | CN | kilowatt hour |  | technosphere | electricity, low voltage, for energy storage production | energy storage
transport, passenger car, gasoline hybrid, Mini, 2040, EURO-6d | 1 | carculator db | RER | kilometer |  | production | transport, passenger car, EURO-6d | other
market for transport, freight train | 0.00087202 | ecoinvent | Europe without Switzerland | ton kilometer |  | technosphere | transport, freight train | other
market for transport, freight, lorry >32 metric ton, EURO4 | 0.00043497 | ecoinvent | RER | ton kilometer |  | technosphere | transport, freight, lorry >32 metric ton, EURO4 | other
Activity | transport, passenger car, gasoline hybrid, Mini, 2050, EURO-6d
location | RER
production amount | 1
reference product | transport, passenger car, EURO-6d
type | process
unit | kilometer
worksheet name | None
source | Sacchi, R., Bauer, C., Cox, B. and Mutel, C. (in review) carculator: an open-source tool for prospective environmental and economic life cycle assessment of vehicles. When, Where and How can battery-electric vehicles help reduce greenhouse gas emissions? Submitted to Renewable and Sustainable Energy Reviews.
description | Cradle-to-grave life cycle inventory of the transport activity using a passenger car over 1 km. carculator is a open-source parametrized truck model that produces life cycle inventories for any desired set of parameters value (lifetime, occupancy rate, power, battery size, fuel blend, etc.): to produce your own inventories, go to https://github.com/romainsacchi/carculator or contact carculator@psi.ch.
special remark
comment | Combustion engine power: 38 [kW]. Electric motor power: 12 [kW]. Power share from combustion engine: 75 [%]. Km over lifetime: 200000 [km]. Yearly mileage: 12000 [km/year]. Autonomy on a full tank/battery: 852 [km]. Tank-to-wheel efficiency: 30 [%]. Tank-to-wheel energy consumption: 994 [kj/km]. Fuel tank capacity: 235 [kWh]. Mass of battery: 12 [kg]. Curb mass (excl. driver and cargo): 864 [kg]. Driving mass (incl. driver and cargo): 1004 [kg].
Exchanges
name | amount | database | location | unit | categories | type | reference product | tag
1-Pentene | 5.5455e-07 | biosphere3 | None | kilogram | air::low population density, long-term | biosphere |  | other
1-Pentene | 3.0795e-07 | biosphere3 | None | kilogram | air::non-urban air or from high stacks | biosphere |  | other
1-Pentene | 4.2354e-07 | biosphere3 | None | kilogram | air::urban air close to ground | biosphere |  | other
Acetaldehyde | 4.4364e-06 | biosphere3 | None | kilogram | air::low population density, long-term | biosphere |  | other
Acetaldehyde | 2.4636e-06 | biosphere3 | None | kilogram | air::non-urban air or from high stacks | biosphere |  | other
Acetaldehyde | 3.3883e-06 | biosphere3 | None | kilogram | air::urban air close to ground | biosphere |  | other
Acetone | 3.3273e-06 | biosphere3 | None | kilogram | air::low population density, long-term | biosphere |  | other
Acetone | 1.8477e-06 | biosphere3 | None | kilogram | air::non-urban air or from high stacks | biosphere |  | other
Acetone | 2.5412e-06 | biosphere3 | None | kilogram | air::urban air close to ground | biosphere |  | other
Acrolein | 1.1091e-06 | biosphere3 | None | kilogram | air::low population density, long-term | biosphere |  | other
Acrolein | 6.1591e-07 | biosphere3 | None | kilogram | air::non-urban air or from high stacks | biosphere |  | other
Acrolein | 8.4707e-07 | biosphere3 | None | kilogram | air::urban air close to ground | biosphere |  | other
Ammonia | 5.684e-06 | biosphere3 | None | kilogram | air::low population density, long-term | biosphere |  | direct - exhaust
Ammonia | 1.5164e-06 | biosphere3 | None | kilogram | air::non-urban air or from high stacks | biosphere |  | direct - exhaust
Ammonia | 9.2788e-07 | biosphere3 | None | kilogram | air::urban air close to ground | biosphere |  | direct - exhaust
Arsenic | 4.9089e-12 | biosphere3 | None | kilogram | air::low population density, long-term | biosphere |  | other
Arsenic | 1.3096e-12 | biosphere3 | None | kilogram | air::non-urban air or from high stacks | biosphere |  | other
Arsenic | 8.0135e-13 | biosphere3 | None | kilogram | air::urban air close to ground | biosphere |  | other
Battery BoP | 2.7e-05 | carculator db | GLO | kilogram |  | technosphere | Battery BoP | energy storage
Battery cell, NMC-622 | 3.3e-05 | carculator db | GLO | kilogram |  | technosphere | Battery cell | energy storage
Benzaldehyde | 1.1091e-06 | biosphere3 | None | kilogram | air::low population density, long-term | biosphere |  | other
Benzaldehyde | 6.1591e-07 | biosphere3 | None | kilogram | air::non-urban air or from high stacks | biosphere |  | other
Benzaldehyde | 8.4707e-07 | biosphere3 | None | kilogram | air::urban air close to ground | biosphere |  | other
Benzene | 4.4453e-06 | biosphere3 | None | kilogram | air::low population density, long-term | biosphere |  | direct - exhaust
Benzene | 2.466e-06 | biosphere3 | None | kilogram | air::non-urban air or from high stacks | biosphere |  | direct - exhaust
Benzene | 3.592e-06 | biosphere3 | None | kilogram | air::urban air close to ground | biosphere |  | direct - exhaust
Butane | 2.8837e-05 | biosphere3 | None | kilogram | air::low population density, long-term | biosphere |  | other
Butane | 1.6014e-05 | biosphere3 | None | kilogram | air::non-urban air or from high stacks | biosphere |  | other
Butane | 2.2024e-05 | biosphere3 | None | kilogram | air::urban air close to ground | biosphere |  | other
Cadmium | 1.7661e-10 | biosphere3 | None | kilogram | air::low population density, long-term | biosphere |  | direct - exhaust
Cadmium | 4.7116e-11 | biosphere3 | None | kilogram | air::non-urban air or from high stacks | biosphere |  | direct - exhaust
Cadmium | 2.883e-11 | biosphere3 | None | kilogram | air::urban air close to ground | biosphere |  | direct - exhaust
Carbon dioxide, fossil | 0.071442 | biosphere3 | None | kilogram | air | biosphere |  | direct - exhaust
Carbon dioxide, non-fossil | 0.0018581 | biosphere3 | None | kilogram | air | biosphere |  | direct - exhaust
Carbon monoxide, fossil | 0.00012434 | biosphere3 | None | kilogram | air::low population density, long-term | biosphere |  | direct - exhaust
Carbon monoxide, fossil | 3.3172e-05 | biosphere3 | None | kilogram | air::non-urban air or from high stacks | biosphere |  | direct - exhaust
Carbon monoxide, fossil | 4.1154e-05 | biosphere3 | None | kilogram | air::urban air close to ground | biosphere |  | direct - exhaust
Chromium | 2.6144e-10 | biosphere3 | None | kilogram | air::low population density, long-term | biosphere |  | direct - exhaust
Chromium | 6.9746e-11 | biosphere3 | None | kilogram | air::non-urban air or from high stacks | biosphere |  | direct - exhaust
Chromium | 4.2678e-11 | biosphere3 | None | kilogram | air::urban air close to ground | biosphere |  | direct - exhaust
Chromium VI | 5.2357e-13 | biosphere3 | None | kilogram | air::low population density, long-term | biosphere |  | direct - exhaust
Chromium VI | 1.3968e-13 | biosphere3 | None | kilogram | air::non-urban air or from high stacks | biosphere |  | direct - exhaust
Chromium VI | 8.547e-14 | biosphere3 | None | kilogram | air::urban air close to ground | biosphere |  | direct - exhaust
Copper | 6.8697e-10 | biosphere3 | None | kilogram | air::low population density, long-term | biosphere |  | energy storage
Copper | 1.8327e-10 | biosphere3 | None | kilogram | air::non-urban air or from high stacks | biosphere |  | energy storage
Copper | 1.1214e-10 | biosphere3 | None | kilogram | air::urban air close to ground | biosphere |  | energy storage
Cyclohexane | 6.1001e-06 | biosphere3 | None | kilogram | air::low population density, long-term | biosphere |  | other
Cyclohexane | 3.3875e-06 | biosphere3 | None | kilogram | air::non-urban air or from high stacks | biosphere |  | other
Cyclohexane | 4.6589e-06 | biosphere3 | None | kilogram | air::urban air close to ground | biosphere |  | other
Dinitrogen monoxide | 8.8694e-08 | biosphere3 | None | kilogram | air::low population density, long-term | biosphere |  | direct - exhaust
Dinitrogen monoxide | 2.3662e-08 | biosphere3 | None | kilogram | air::non-urban air or from high stacks | biosphere |  | direct - exhaust
Dinitrogen monoxide | 1.4479e-08 | biosphere3 | None | kilogram | air::urban air close to ground | biosphere |  | direct - exhaust
Ethane | 1.7746e-05 | biosphere3 | None | kilogram | air::low population density, long-term | biosphere |  | other
Ethane | 9.8545e-06 | biosphere3 | None | kilogram | air::non-urban air or from high stacks | biosphere |  | other
Ethane | 1.3553e-05 | biosphere3 | None | kilogram | air::urban air close to ground | biosphere |  | other
Ethane, 1,1,1,2-tetrafluoro-, HFC-134a | 3e-06 | biosphere3 | None | kilogram | air | biosphere |  | other
Ethene | 4.0482e-05 | biosphere3 | None | kilogram | air::low population density, long-term | biosphere |  | other
Ethene | 2.2481e-05 | biosphere3 | None | kilogram | air::non-urban air or from high stacks | biosphere |  | other
Ethene | 3.0918e-05 | biosphere3 | None | kilogram | air::urban air close to ground | biosphere |  | other
Formaldehyde | 9.4274e-06 | biosphere3 | None | kilogram | air::low population density, long-term | biosphere |  | other
Formaldehyde | 5.2352e-06 | biosphere3 | None | kilogram | air::non-urban air or from high stacks | biosphere |  | other
Formaldehyde | 7.2001e-06 | biosphere3 | None | kilogram | air::urban air close to ground | biosphere |  | other
Glider lightweighting | 0.00035 | carculator db | GLO | kilogram |  | technosphere | glider lightweighting | glider
Heptane | 3.8819e-06 | biosphere3 | None | kilogram | air::low population density, long-term | biosphere |  | other
Heptane | 2.1557e-06 | biosphere3 | None | kilogram | air::non-urban air or from high stacks | biosphere |  | other
Heptane | 2.9648e-06 | biosphere3 | None | kilogram | air::urban air close to ground | biosphere |  | other
Hexane | 8.8729e-06 | biosphere3 | None | kilogram | air::low population density, long-term | biosphere |  | other
Hexane | 4.9272e-06 | biosphere3 | None | kilogram | air::non-urban air or from high stacks | biosphere |  | other
Hexane | 6.7766e-06 | biosphere3 | None | kilogram | air::urban air close to ground | biosphere |  | other
Hydrocarbons, chlorinated | 0.00055524 | biosphere3 | None | kilogram | air::low population density, long-term | biosphere |  | other
Hydrocarbons, chlorinated | 0.00030814 | biosphere3 | None | kilogram | air::non-urban air or from high stacks | biosphere |  | other
Hydrocarbons, chlorinated | 0.00042383 | biosphere3 | None | kilogram | air::urban air close to ground | biosphere |  | other
Lead | 1.6548e-08 | biosphere3 | None | kilogram | air::low population density, long-term | biosphere |  | direct - exhaust
Lead | 4.4146e-09 | biosphere3 | None | kilogram | air::non-urban air or from high stacks | biosphere |  | direct - exhaust
Lead | 2.7801e-09 | biosphere3 | None | kilogram | air::urban air close to ground | biosphere |  | direct - exhaust
Mercury | 1.4254e-10 | biosphere3 | None | kilogram | air::low population density, long-term | biosphere |  | direct - exhaust
Mercury | 3.8026e-11 | biosphere3 | None | kilogram | air::non-urban air or from high stacks | biosphere |  | direct - exhaust
Mercury | 2.3269e-11 | biosphere3 | None | kilogram | air::urban air close to ground | biosphere |  | direct - exhaust
Methane, fossil | 6.835e-07 | biosphere3 | None | kilogram | air::low population density, long-term | biosphere |  | direct - exhaust
Methane, fossil | 1.8234e-07 | biosphere3 | None | kilogram | air::non-urban air or from high stacks | biosphere |  | direct - exhaust
Methane, fossil | 2.9431e-07 | biosphere3 | None | kilogram | air::urban air close to ground | biosphere |  | direct - exhaust
Methyl ethyl ketone | 5.5455e-07 | biosphere3 | None | kilogram | air::low population density, long-term | biosphere |  | other
Methyl ethyl ketone | 3.0795e-07 | biosphere3 | None | kilogram | air::non-urban air or from high stacks | biosphere |  | other
Methyl ethyl ketone | 4.2354e-07 | biosphere3 | None | kilogram | air::urban air close to ground | biosphere |  | other
NMVOC, non-methane volatile organic compounds, unspecified origin | 0.00028171 | biosphere3 | None | kilogram | air::low population density, long-term | biosphere |  | direct - exhaust
NMVOC, non-methane volatile organic compounds, unspecified origin | 0.00015644 | biosphere3 | None | kilogram | air::non-urban air or from high stacks | biosphere |  | direct - exhaust
NMVOC, non-methane volatile organic compounds, unspecified origin | 0.00021516 | biosphere3 | None | kilogram | air::urban air close to ground | biosphere |  | direct - exhaust
Nickel | 2.1277e-10 | biosphere3 | None | kilogram | air::low population density, long-term | biosphere |  | direct - exhaust
Nickel | 5.6761e-11 | biosphere3 | None | kilogram | air::non-urban air or from high stacks | biosphere |  | direct - exhaust
Nickel | 3.4733e-11 | biosphere3 | None | kilogram | air::urban air close to ground | biosphere |  | direct - exhaust
Nitrogen oxides | 6.5233e-06 | biosphere3 | None | kilogram | air::low population density, long-term | biosphere |  | direct - exhaust
Nitrogen oxides | 1.7403e-06 | biosphere3 | None | kilogram | air::non-urban air or from high stacks | biosphere |  | direct - exhaust
Nitrogen oxides | 1.7891e-06 | biosphere3 | None | kilogram | air::urban air close to ground | biosphere |  | direct - exhaust
PAH, polycyclic aromatic hydrocarbons | 5.6946e-10 | biosphere3 | None | kilogram | air::low population density, long-term | biosphere |  | direct - exhaust
PAH, polycyclic aromatic hydrocarbons | 1.5192e-10 | biosphere3 | None | kilogram | air::non-urban air or from high stacks | biosphere |  | direct - exhaust
PAH, polycyclic aromatic hydrocarbons | 9.2961e-11 | biosphere3 | None | kilogram | air::urban air close to ground | biosphere |  | direct - exhaust
Particulates, < 2.5 um | 3.7696e-07 | biosphere3 | None | kilogram | air::low population density, long-term | biosphere |  | direct - exhaust
Particulates, < 2.5 um | 1.0056e-07 | biosphere3 | None | kilogram | air::non-urban air or from high stacks | biosphere |  | direct - exhaust
Particulates, < 2.5 um | 6.1536e-08 | biosphere3 | None | kilogram | air::urban air close to ground | biosphere |  | direct - exhaust
Pentane | 1.22e-05 | biosphere3 | None | kilogram | air::low population density, long-term | biosphere |  | other
Pentane | 6.775e-06 | biosphere3 | None | kilogram | air::non-urban air or from high stacks | biosphere |  | other
Pentane | 9.3178e-06 | biosphere3 | None | kilogram | air::urban air close to ground | biosphere |  | other
Propane | 3.8819e-06 | biosphere3 | None | kilogram | air::low population density, long-term | biosphere |  | other
Propane | 2.1557e-06 | biosphere3 | None | kilogram | air::non-urban air or from high stacks | biosphere |  | other
Propane | 2.9648e-06 | biosphere3 | None | kilogram | air::urban air close to ground | biosphere |  | other
Propene | 2.1073e-05 | biosphere3 | None | kilogram | air::low population density, long-term | biosphere |  | other
Propene | 1.1702e-05 | biosphere3 | None | kilogram | air::non-urban air or from high stacks | biosphere |  | other
Propene | 1.6094e-05 | biosphere3 | None | kilogram | air::urban air close to ground | biosphere |  | other
Selenium | 3.2749e-12 | biosphere3 | None | kilogram | air::low population density, long-term | biosphere |  | direct - exhaust
Selenium | 8.7368e-13 | biosphere3 | None | kilogram | air::non-urban air or from high stacks | biosphere |  | direct - exhaust
Selenium | 5.3461e-13 | biosphere3 | None | kilogram | air::urban air close to ground | biosphere |  | direct - exhaust
Styrene | 5.5455e-06 | biosphere3 | None | kilogram | air::low population density, long-term | biosphere |  | other
Styrene | 3.0795e-06 | biosphere3 | None | kilogram | air::non-urban air or from high stacks | biosphere |  | other
Styrene | 4.2354e-06 | biosphere3 | None | kilogram | air::urban air close to ground | biosphere |  | other
Sulfur dioxide | 4.74e-07 | biosphere3 | None | kilogram | air | biosphere |  | direct - exhaust
Toluene | 6.1001e-05 | biosphere3 | None | kilogram | air::low population density, long-term | biosphere |  | other
Toluene | 3.3875e-05 | biosphere3 | None | kilogram | air::non-urban air or from high stacks | biosphere |  | other
Toluene | 4.6589e-05 | biosphere3 | None | kilogram | air::urban air close to ground | biosphere |  | other
Zinc | 3.5322e-08 | biosphere3 | None | kilogram | air::low population density, long-term | biosphere |  | direct - exhaust
Zinc | 9.4231e-09 | biosphere3 | None | kilogram | air::non-urban air or from high stacks | biosphere |  | direct - exhaust
Zinc | 5.7661e-09 | biosphere3 | None | kilogram | air::urban air close to ground | biosphere |  | direct - exhaust
m-Xylene | 2.9946e-05 | biosphere3 | None | kilogram | air::low population density, long-term | biosphere |  | other
m-Xylene | 1.6629e-05 | biosphere3 | None | kilogram | air::non-urban air or from high stacks | biosphere |  | other
m-Xylene | 2.2871e-05 | biosphere3 | None | kilogram | air::urban air close to ground | biosphere |  | other
maintenance, passenger car | 4.6491e-06 | carculator db | RER | unit |  | technosphere | passenger car maintenance | maintenance
market for brake wear emissions, passenger car | -5.352e-06 | carculator db | GLO | kilogram |  | technosphere | brake wear emissions, passenger car | direct - non-exhaust
market for electric motor, electric passenger car | 0.00010743 | carculator db | GLO | kilogram |  | technosphere | electric motor, electric passenger car | powertrain
market for glider, passenger car | 0.0035 | carculator db | GLO | kilogram |  | technosphere | glider, passenger car | glider
market for internal combustion engine, passenger car | 0.00075618 | carculator db | GLO | kilogram |  | technosphere | internal combustion engine, passenger car | powertrain
market for inverter, for electric passenger car | 4.275e-05 | carculator db | GLO | kilogram |  | technosphere | inverter, for electric passenger car | energy storage
market for power distribution unit, for electric passenger car | 1.9e-05 | carculator db | GLO | kilogram |  | technosphere | power distribution unit, for electric passenger car | energy storage
market for refrigerant R134a | 5.2e-06 | carculator db | GLO | kilogram |  | technosphere | refrigerant R134a | other
market for road | 0.00053954 | carculator db | GLO | meter-year |  | technosphere | road | road
market for road maintenance | 0.00129 | carculator db | RER | meter-year |  | technosphere | road maintenance | road
market for road wear emissions, passenger car | -1.1336e-05 | carculator db | GLO | kilogram |  | technosphere | road wear emissions, passenger car | road
market for tyre wear emissions, passenger car | -1.4647e-05 | carculator db | GLO | kilogram |  | technosphere | tyre wear emissions, passenger car | direct - non-exhaust
market for used Li-ion battery | -6e-05 | carculator db | GLO | kilogram |  | technosphere | used Li-ion battery | other
market for used powertrain from electric passenger car, manual dismantling | -0.00016918 | carculator db | GLO | kilogram |  | technosphere | used powertrain from electric passenger car, manual dismantling | EoL
noise, octave 1, day time, rural | 0.10225 | biosphere3 | None | joule | octave 1::day time::rural | biosphere |  | direct - exhaust
noise, octave 1, day time, suburban | 0.053483 | biosphere3 | None | joule | octave 1::day time::suburban | biosphere |  | direct - exhaust
noise, octave 1, day time, urban | 0.040328 | biosphere3 | None | joule | octave 1::day time::urban | biosphere |  | direct - exhaust
noise, octave 2, day time, rural | 0.0083627 | biosphere3 | None | joule | octave 2::day time::rural | biosphere |  | direct - exhaust
noise, octave 2, day time, suburban | 0.0046728 | biosphere3 | None | joule | octave 2::day time::suburban | biosphere |  | direct - exhaust
noise, octave 2, day time, urban | 0.0045529 | biosphere3 | None | joule | octave 2::day time::urban | biosphere |  | direct - exhaust
noise, octave 3, day time, rural | 0.010881 | biosphere3 | None | joule | octave 3::day time::rural | biosphere |  | direct - exhaust
noise, octave 3, day time, suburban | 0.0028768 | biosphere3 | None | joule | octave 3::day time::suburban | biosphere |  | direct - exhaust
noise, octave 3, day time, urban | 0.0055911 | biosphere3 | None | joule | octave 3::day time::urban | biosphere |  | direct - exhaust
noise, octave 4, day time, rural | 0.029748 | biosphere3 | None | joule | octave 4::day time::rural | biosphere |  | direct - exhaust
noise, octave 4, day time, suburban | 0.010989 | biosphere3 | None | joule | octave 4::day time::suburban | biosphere |  | direct - exhaust
noise, octave 4, day time, urban | 0.002927 | biosphere3 | None | joule | octave 4::day time::urban | biosphere |  | direct - exhaust
noise, octave 5, day time, rural | 0.075604 | biosphere3 | None | joule | octave 5::day time::rural | biosphere |  | direct - exhaust
noise, octave 5, day time, suburban | 0.070463 | biosphere3 | None | joule | octave 5::day time::suburban | biosphere |  | direct - exhaust
noise, octave 5, day time, urban | 0.047671 | biosphere3 | None | joule | octave 5::day time::urban | biosphere |  | direct - exhaust
noise, octave 6, day time, rural | 0.13514 | biosphere3 | None | joule | octave 6::day time::rural | biosphere |  | direct - exhaust
noise, octave 6, day time, suburban | 0.1377 | biosphere3 | None | joule | octave 6::day time::suburban | biosphere |  | direct - exhaust
noise, octave 6, day time, urban | 0.043447 | biosphere3 | None | joule | octave 6::day time::urban | biosphere |  | direct - exhaust
noise, octave 7, day time, rural | 0.024508 | biosphere3 | None | joule | octave 7::day time::rural | biosphere |  | direct - exhaust
noise, octave 7, day time, suburban | 0.0026777 | biosphere3 | None | joule | octave 7::day time::suburban | biosphere |  | direct - exhaust
noise, octave 7, day time, urban | 0.0026989 | biosphere3 | None | joule | octave 7::day time::urban | biosphere |  | direct - exhaust
noise, octave 8, day time, rural | 0.006734 | biosphere3 | None | joule | octave 8::day time::rural | biosphere |  | direct - exhaust
noise, octave 8, day time, suburban | 0.0069881 | biosphere3 | None | joule | octave 8::day time::suburban | biosphere |  | direct - exhaust
noise, octave 8, day time, urban | 0.0048638 | biosphere3 | None | joule | octave 8::day time::urban | biosphere |  | direct - exhaust
o-Xylene | 1.2755e-05 | biosphere3 | None | kilogram | air::low population density, long-term | biosphere |  | other
o-Xylene | 7.0829e-06 | biosphere3 | None | kilogram | air::non-urban air or from high stacks | biosphere |  | other
o-Xylene | 9.7413e-06 | biosphere3 | None | kilogram | air::urban air close to ground | biosphere |  | other
polyethylene production, high density, granulate | 8.8333e-05 | carculator db | RER | kilogram |  | technosphere | polyethylene, high density, granulate | energy storage
treatment of used glider, passenger car, shredding | -0.0032383 | carculator db | GLO | kilogram |  | technosphere | used glider, passenger car | other
treatment of used internal combustion engine, passenger car, shredding | -0.00075618 | carculator db | GLO | kilogram |  | technosphere | used internal combustion engine, passenger car | other
fuel supply for gasoline vehicles, 2050 | 0.0237 | carculator db | RER | kilogram |  | technosphere | fuel | energy chain
electricity market for energy storage production, 2050 | 0.00018289 | carculator db | CN | kilowatt hour |  | technosphere | electricity, low voltage, for energy storage production | energy storage
transport, passenger car, gasoline hybrid, Mini, 2050, EURO-6d | 1 | carculator db | RER | kilometer |  | production | transport, passenger car, EURO-6d | other
market for transport, freight train | 0.00087202 | ecoinvent | Europe without Switzerland | ton kilometer |  | technosphere | transport, freight train | other
market for transport, freight, lorry >32 metric ton, EURO4 | 0.00043497 | ecoinvent | RER | ton kilometer |  | technosphere | transport, freight, lorry >32 metric ton, EURO4 | other
Activity | transport, passenger car, diesel, Mini, 2000, EURO-2
location | RER
production amount | 1
reference product | transport, passenger car, EURO-2
type | process
unit | kilometer
worksheet name | None
source | Sacchi, R., Bauer, C., Cox, B. and Mutel, C. (in review) carculator: an open-source tool for prospective environmental and economic life cycle assessment of vehicles. When, Where and How can battery-electric vehicles help reduce greenhouse gas emissions? Submitted to Renewable and Sustainable Energy Reviews.
description | Cradle-to-grave life cycle inventory of the transport activity using a passenger car over 1 km. carculator is a open-source parametrized truck model that produces life cycle inventories for any desired set of parameters value (lifetime, occupancy rate, power, battery size, fuel blend, etc.): to produce your own inventories, go to https://github.com/romainsacchi/carculator or contact carculator@psi.ch.
special remark
comment | Combustion engine power: 55 [kW]. Power share from combustion engine: 100 [%]. Km over lifetime: 200000 [km]. Yearly mileage: 12000 [km/year]. Autonomy on a full tank/battery: 861 [km]. Tank-to-wheel efficiency: 18 [%]. Tank-to-wheel energy consumption: 1688 [kj/km]. Fuel tank capacity: 404 [kWh]. Curb mass (excl. driver and cargo): 928 [kg]. Driving mass (incl. driver and cargo): 1068 [kg].
Exchanges
name | amount | database | location | unit | categories | type | reference product | tag
Acetaldehyde | 7.689e-07 | biosphere3 | None | kilogram | air::low population density, long-term | biosphere |  | other
Acetaldehyde | 2.6024e-07 | biosphere3 | None | kilogram | air::non-urban air or from high stacks | biosphere |  | other
Acetaldehyde | 2.5922e-07 | biosphere3 | None | kilogram | air::urban air close to ground | biosphere |  | other
Acetone | 3.4939e-07 | biosphere3 | None | kilogram | air::low population density, long-term | biosphere |  | other
Acetone | 1.1825e-07 | biosphere3 | None | kilogram | air::non-urban air or from high stacks | biosphere |  | other
Acetone | 1.1779e-07 | biosphere3 | None | kilogram | air::urban air close to ground | biosphere |  | other
Acrolein | 4.2544e-07 | biosphere3 | None | kilogram | air::low population density, long-term | biosphere |  | other
Acrolein | 1.4399e-07 | biosphere3 | None | kilogram | air::non-urban air or from high stacks | biosphere |  | other
Acrolein | 1.4343e-07 | biosphere3 | None | kilogram | air::urban air close to ground | biosphere |  | other
Ammonia | 5.4073e-07 | biosphere3 | None | kilogram | air::low population density, long-term | biosphere |  | direct - exhaust
Ammonia | 1.8301e-07 | biosphere3 | None | kilogram | air::non-urban air or from high stacks | biosphere |  | direct - exhaust
Ammonia | 1.2062e-07 | biosphere3 | None | kilogram | air::urban air close to ground | biosphere |  | direct - exhaust
Arsenic | 2.5198e-12 | biosphere3 | None | kilogram | air::low population density, long-term | biosphere |  | other
Arsenic | 8.5284e-13 | biosphere3 | None | kilogram | air::non-urban air or from high stacks | biosphere |  | other
Arsenic | 5.6207e-13 | biosphere3 | None | kilogram | air::urban air close to ground | biosphere |  | other
Benzaldehyde | 1.022e-07 | biosphere3 | None | kilogram | air::low population density, long-term | biosphere |  | other
Benzaldehyde | 3.4591e-08 | biosphere3 | None | kilogram | air::non-urban air or from high stacks | biosphere |  | other
Benzaldehyde | 3.4456e-08 | biosphere3 | None | kilogram | air::urban air close to ground | biosphere |  | other
Benzene | 2.0891e-07 | biosphere3 | None | kilogram | air::low population density, long-term | biosphere |  | direct - exhaust
Benzene | 7.0706e-08 | biosphere3 | None | kilogram | air::non-urban air or from high stacks | biosphere |  | direct - exhaust
Benzene | 6.2851e-08 | biosphere3 | None | kilogram | air::urban air close to ground | biosphere |  | direct - exhaust
Butane | 1.3072e-08 | biosphere3 | None | kilogram | air::low population density, long-term | biosphere |  | other
Butane | 4.4244e-09 | biosphere3 | None | kilogram | air::non-urban air or from high stacks | biosphere |  | other
Butane | 4.4072e-09 | biosphere3 | None | kilogram | air::urban air close to ground | biosphere |  | other
Cadmium | 2.1846e-10 | biosphere3 | None | kilogram | air::low population density, long-term | biosphere |  | direct - exhaust
Cadmium | 7.3937e-11 | biosphere3 | None | kilogram | air::non-urban air or from high stacks | biosphere |  | direct - exhaust
Cadmium | 4.8729e-11 | biosphere3 | None | kilogram | air::urban air close to ground | biosphere |  | direct - exhaust
Carbon dioxide, fossil | 0.12372 | biosphere3 | None | kilogram | air | biosphere |  | direct - exhaust
Carbon monoxide, fossil | 4.9916e-05 | biosphere3 | None | kilogram | air::low population density, long-term | biosphere |  | direct - exhaust
Carbon monoxide, fossil | 1.6894e-05 | biosphere3 | None | kilogram | air::non-urban air or from high stacks | biosphere |  | direct - exhaust
Carbon monoxide, fossil | 1.8668e-05 | biosphere3 | None | kilogram | air::urban air close to ground | biosphere |  | direct - exhaust
Chromium | 7.5486e-10 | biosphere3 | None | kilogram | air::low population density, long-term | biosphere |  | direct - exhaust
Chromium | 2.5548e-10 | biosphere3 | None | kilogram | air::non-urban air or from high stacks | biosphere |  | direct - exhaust
Chromium | 1.6838e-10 | biosphere3 | None | kilogram | air::urban air close to ground | biosphere |  | direct - exhaust
Chromium VI | 1.514e-12 | biosphere3 | None | kilogram | air::low population density, long-term | biosphere |  | direct - exhaust
Chromium VI | 5.1243e-13 | biosphere3 | None | kilogram | air::non-urban air or from high stacks | biosphere |  | direct - exhaust
Chromium VI | 3.3773e-13 | biosphere3 | None | kilogram | air::urban air close to ground | biosphere |  | direct - exhaust
Copper | 5.3316e-10 | biosphere3 | None | kilogram | air::low population density, long-term | biosphere |  | energy storage
Copper | 1.8045e-10 | biosphere3 | None | kilogram | air::non-urban air or from high stacks | biosphere |  | energy storage
Copper | 1.1893e-10 | biosphere3 | None | kilogram | air::urban air close to ground | biosphere |  | energy storage
Cyclohexane | 7.7246e-08 | biosphere3 | None | kilogram | air::low population density, long-term | biosphere |  | other
Cyclohexane | 2.6144e-08 | biosphere3 | None | kilogram | air::non-urban air or from high stacks | biosphere |  | other
Cyclohexane | 2.6042e-08 | biosphere3 | None | kilogram | air::urban air close to ground | biosphere |  | other
Dinitrogen monoxide | 3.2247e-06 | biosphere3 | None | kilogram | air::low population density, long-term | biosphere |  | direct - exhaust
Dinitrogen monoxide | 1.0914e-06 | biosphere3 | None | kilogram | air::non-urban air or from high stacks | biosphere |  | direct - exhaust
Dinitrogen monoxide | 7.1931e-07 | biosphere3 | None | kilogram | air::urban air close to ground | biosphere |  | direct - exhaust
Ethane | 3.9217e-08 | biosphere3 | None | kilogram | air::low population density, long-term | biosphere |  | other
Ethane | 1.3273e-08 | biosphere3 | None | kilogram | air::non-urban air or from high stacks | biosphere |  | other
Ethane | 1.3222e-08 | biosphere3 | None | kilogram | air::urban air close to ground | biosphere |  | other
Ethane, 1,1,1,2-tetrafluoro-, HFC-134a | 3.75e-06 | biosphere3 | None | kilogram | air | biosphere |  | other
Ethene | 1.3037e-06 | biosphere3 | None | kilogram | air::low population density, long-term | biosphere |  | other
Ethene | 4.4123e-07 | biosphere3 | None | kilogram | air::non-urban air or from high stacks | biosphere |  | other
Ethene | 4.3951e-07 | biosphere3 | None | kilogram | air::urban air close to ground | biosphere |  | other
Formaldehyde | 1.4261e-06 | biosphere3 | None | kilogram | air::low population density, long-term | biosphere |  | other
Formaldehyde | 4.8266e-07 | biosphere3 | None | kilogram | air::non-urban air or from high stacks | biosphere |  | other
Formaldehyde | 4.8078e-07 | biosphere3 | None | kilogram | air::urban air close to ground | biosphere |  | other
Glider lightweighting | 0.000175 | carculator db | GLO | kilogram |  | technosphere | glider lightweighting | glider
Heptane | 2.3768e-08 | biosphere3 | None | kilogram | air::low population density, long-term | biosphere |  | other
Heptane | 8.0444e-09 | biosphere3 | None | kilogram | air::non-urban air or from high stacks | biosphere |  | other
Heptane | 8.013e-09 | biosphere3 | None | kilogram | air::urban air close to ground | biosphere |  | other
Hydrocarbons, chlorinated | 1.2509e-05 | biosphere3 | None | kilogram | air::low population density, long-term | biosphere |  | other
Hydrocarbons, chlorinated | 4.2339e-06 | biosphere3 | None | kilogram | air::non-urban air or from high stacks | biosphere |  | other
Hydrocarbons, chlorinated | 4.1794e-06 | biosphere3 | None | kilogram | air::urban air close to ground | biosphere |  | other
Mercury | 1.3302e-10 | biosphere3 | None | kilogram | air::low population density, long-term | biosphere |  | direct - exhaust
Mercury | 4.5021e-11 | biosphere3 | None | kilogram | air::non-urban air or from high stacks | biosphere |  | direct - exhaust
Mercury | 2.9672e-11 | biosphere3 | None | kilogram | air::urban air close to ground | biosphere |  | direct - exhaust
Methane, fossil | 6.2548e-07 | biosphere3 | None | kilogram | air::low population density, long-term | biosphere |  | direct - exhaust
Methane, fossil | 2.1169e-07 | biosphere3 | None | kilogram | air::non-urban air or from high stacks | biosphere |  | direct - exhaust
Methane, fossil | 1.7285e-07 | biosphere3 | None | kilogram | air::urban air close to ground | biosphere |  | direct - exhaust
Methyl ethyl ketone | 1.4261e-07 | biosphere3 | None | kilogram | air::low population density, long-term | biosphere |  | other
Methyl ethyl ketone | 4.8266e-08 | biosphere3 | None | kilogram | air::non-urban air or from high stacks | biosphere |  | other
Methyl ethyl ketone | 4.8079e-08 | biosphere3 | None | kilogram | air::urban air close to ground | biosphere |  | other
NMVOC, non-methane volatile organic compounds, unspecified origin | 6.5362e-06 | biosphere3 | None | kilogram | air::low population density, long-term | biosphere |  | direct - exhaust
NMVOC, non-methane volatile organic compounds, unspecified origin | 2.2122e-06 | biosphere3 | None | kilogram | air::non-urban air or from high stacks | biosphere |  | direct - exhaust
NMVOC, non-methane volatile organic compounds, unspecified origin | 2.2036e-06 | biosphere3 | None | kilogram | air::urban air close to ground | biosphere |  | direct - exhaust
Nickel | 2.217e-10 | biosphere3 | None | kilogram | air::low population density, long-term | biosphere |  | direct - exhaust
Nickel | 7.5035e-11 | biosphere3 | None | kilogram | air::non-urban air or from high stacks | biosphere |  | direct - exhaust
Nickel | 4.9453e-11 | biosphere3 | None | kilogram | air::urban air close to ground | biosphere |  | direct - exhaust
Nitrogen oxides | 0.00027347 | biosphere3 | None | kilogram | air::low population density, long-term | biosphere |  | direct - exhaust
Nitrogen oxides | 9.2557e-05 | biosphere3 | None | kilogram | air::non-urban air or from high stacks | biosphere |  | direct - exhaust
Nitrogen oxides | 6.1798e-05 | biosphere3 | None | kilogram | air::urban air close to ground | biosphere |  | direct - exhaust
PAH, polycyclic aromatic hydrocarbons | 1.4275e-09 | biosphere3 | None | kilogram | air::low population density, long-term | biosphere |  | direct - exhaust
PAH, polycyclic aromatic hydrocarbons | 4.8315e-10 | biosphere3 | None | kilogram | air::non-urban air or from high stacks | biosphere |  | direct - exhaust
PAH, polycyclic aromatic hydrocarbons | 3.1843e-10 | biosphere3 | None | kilogram | air::urban air close to ground | biosphere |  | direct - exhaust
Particulates, < 2.5 um | 2.4826e-05 | biosphere3 | None | kilogram | air::low population density, long-term | biosphere |  | direct - exhaust
Particulates, < 2.5 um | 8.4024e-06 | biosphere3 | None | kilogram | air::non-urban air or from high stacks | biosphere |  | direct - exhaust
Particulates, < 2.5 um | 5.7802e-06 | biosphere3 | None | kilogram | air::urban air close to ground | biosphere |  | direct - exhaust
Pentane | 4.7536e-09 | biosphere3 | None | kilogram | air::low population density, long-term | biosphere |  | other
Pentane | 1.6089e-09 | biosphere3 | None | kilogram | air::non-urban air or from high stacks | biosphere |  | other
Pentane | 1.6026e-09 | biosphere3 | None | kilogram | air::urban air close to ground | biosphere |  | other
Propane | 1.3072e-08 | biosphere3 | None | kilogram | air::low population density, long-term | biosphere |  | other
Propane | 4.4244e-09 | biosphere3 | None | kilogram | air::non-urban air or from high stacks | biosphere |  | other
Propane | 4.4072e-09 | biosphere3 | None | kilogram | air::urban air close to ground | biosphere |  | other
Propene | 4.2782e-07 | biosphere3 | None | kilogram | air::low population density, long-term | biosphere |  | other
Propene | 1.448e-07 | biosphere3 | None | kilogram | air::non-urban air or from high stacks | biosphere |  | other
Propene | 1.4424e-07 | biosphere3 | None | kilogram | air::urban air close to ground | biosphere |  | other
Selenium | 2.5198e-12 | biosphere3 | None | kilogram | air::low population density, long-term | biosphere |  | direct - exhaust
Selenium | 8.5284e-13 | biosphere3 | None | kilogram | air::non-urban air or from high stacks | biosphere |  | direct - exhaust
Selenium | 5.6207e-13 | biosphere3 | None | kilogram | air::urban air close to ground | biosphere |  | direct - exhaust
Styrene | 4.3971e-08 | biosphere3 | None | kilogram | air::low population density, long-term | biosphere |  | other
Styrene | 1.4882e-08 | biosphere3 | None | kilogram | air::non-urban air or from high stacks | biosphere |  | other
Styrene | 1.4824e-08 | biosphere3 | None | kilogram | air::urban air close to ground | biosphere |  | other
Sulfur dioxide | 2.7492e-05 | biosphere3 | None | kilogram | air | biosphere |  | direct - exhaust
Toluene | 8.1999e-08 | biosphere3 | None | kilogram | air::low population density, long-term | biosphere |  | other
Toluene | 2.7753e-08 | biosphere3 | None | kilogram | air::non-urban air or from high stacks | biosphere |  | other
Toluene | 2.7645e-08 | biosphere3 | None | kilogram | air::urban air close to ground | biosphere |  | other
Zinc | 4.3799e-08 | biosphere3 | None | kilogram | air::low population density, long-term | biosphere |  | direct - exhaust
Zinc | 1.4824e-08 | biosphere3 | None | kilogram | air::non-urban air or from high stacks | biosphere |  | direct - exhaust
Zinc | 9.7699e-09 | biosphere3 | None | kilogram | air::urban air close to ground | biosphere |  | direct - exhaust
m-Xylene | 7.2493e-08 | biosphere3 | None | kilogram | air::low population density, long-term | biosphere |  | other
m-Xylene | 2.4535e-08 | biosphere3 | None | kilogram | air::non-urban air or from high stacks | biosphere |  | other
m-Xylene | 2.444e-08 | biosphere3 | None | kilogram | air::urban air close to ground | biosphere |  | other
maintenance, passenger car | 4.992e-06 | carculator db | RER | unit |  | technosphere | passenger car maintenance | maintenance
market for brake wear emissions, passenger car | -1.0979e-05 | carculator db | GLO | kilogram |  | technosphere | brake wear emissions, passenger car | direct - non-exhaust
market for glider, passenger car | 0.0035 | carculator db | GLO | kilogram |  | technosphere | glider, passenger car | glider
market for internal combustion engine, passenger car | 0.00099605 | carculator db | GLO | kilogram |  | technosphere | internal combustion engine, passenger car | powertrain
market for refrigerant R134a | 6.5e-06 | carculator db | GLO | kilogram |  | technosphere | refrigerant R134a | other
market for road | 0.00057379 | carculator db | GLO | meter-year |  | technosphere | road | road
market for road maintenance | 0.00129 | carculator db | RER | meter-year |  | technosphere | road maintenance | road
market for road wear emissions, passenger car | -1.1864e-05 | carculator db | GLO | kilogram |  | technosphere | road wear emissions, passenger car | road
market for tyre wear emissions, passenger car | -1.5148e-05 | carculator db | GLO | kilogram |  | technosphere | tyre wear emissions, passenger car | direct - non-exhaust
noise, octave 1, day time, rural | 0.11048 | biosphere3 | None | joule | octave 1::day time::rural | biosphere |  | direct - exhaust
noise, octave 1, day time, suburban | 0.060336 | biosphere3 | None | joule | octave 1::day time::suburban | biosphere |  | direct - exhaust
noise, octave 1, day time, urban | 0.065891 | biosphere3 | None | joule | octave 1::day time::urban | biosphere |  | direct - exhaust
noise, octave 2, day time, rural | 0.0091216 | biosphere3 | None | joule | octave 2::day time::rural | biosphere |  | direct - exhaust
noise, octave 2, day time, suburban | 0.0055997 | biosphere3 | None | joule | octave 2::day time::suburban | biosphere |  | direct - exhaust
noise, octave 2, day time, urban | 0.0084272 | biosphere3 | None | joule | octave 2::day time::urban | biosphere |  | direct - exhaust
noise, octave 3, day time, rural | 0.011708 | biosphere3 | None | joule | octave 3::day time::rural | biosphere |  | direct - exhaust
noise, octave 3, day time, suburban | 0.0033223 | biosphere3 | None | joule | octave 3::day time::suburban | biosphere |  | direct - exhaust
noise, octave 3, day time, urban | 0.0068712 | biosphere3 | None | joule | octave 3::day time::urban | biosphere |  | direct - exhaust
noise, octave 4, day time, rural | 0.030798 | biosphere3 | None | joule | octave 4::day time::rural | biosphere |  | direct - exhaust
noise, octave 4, day time, suburban | 0.011583 | biosphere3 | None | joule | octave 4::day time::suburban | biosphere |  | direct - exhaust
noise, octave 4, day time, urban | 0.00466 | biosphere3 | None | joule | octave 4::day time::urban | biosphere |  | direct - exhaust
noise, octave 5, day time, rural | 0.076282 | biosphere3 | None | joule | octave 5::day time::rural | biosphere |  | direct - exhaust
noise, octave 5, day time, suburban | 0.070633 | biosphere3 | None | joule | octave 5::day time::suburban | biosphere |  | direct - exhaust
noise, octave 5, day time, urban | 0.049897 | biosphere3 | None | joule | octave 5::day time::urban | biosphere |  | direct - exhaust
noise, octave 6, day time, rural | 0.13772 | biosphere3 | None | joule | octave 6::day time::rural | biosphere |  | direct - exhaust
noise, octave 6, day time, suburban | 0.14126 | biosphere3 | None | joule | octave 6::day time::suburban | biosphere |  | direct - exhaust
noise, octave 6, day time, urban | 0.049477 | biosphere3 | None | joule | octave 6::day time::urban | biosphere |  | direct - exhaust
noise, octave 7, day time, rural | 0.02533 | biosphere3 | None | joule | octave 7::day time::rural | biosphere |  | direct - exhaust
noise, octave 7, day time, suburban | 0.0028848 | biosphere3 | None | joule | octave 7::day time::suburban | biosphere |  | direct - exhaust
noise, octave 7, day time, urban | 0.0044478 | biosphere3 | None | joule | octave 7::day time::urban | biosphere |  | direct - exhaust
noise, octave 8, day time, rural | 0.0070145 | biosphere3 | None | joule | octave 8::day time::rural | biosphere |  | direct - exhaust
noise, octave 8, day time, suburban | 0.0073177 | biosphere3 | None | joule | octave 8::day time::suburban | biosphere |  | direct - exhaust
noise, octave 8, day time, urban | 0.0057761 | biosphere3 | None | joule | octave 8::day time::urban | biosphere |  | direct - exhaust
o-Xylene | 3.2087e-08 | biosphere3 | None | kilogram | air::low population density, long-term | biosphere |  | other
o-Xylene | 1.086e-08 | biosphere3 | None | kilogram | air::non-urban air or from high stacks | biosphere |  | other
o-Xylene | 1.0818e-08 | biosphere3 | None | kilogram | air::urban air close to ground | biosphere |  | other
polyethylene production, high density, granulate | 0.00015158 | carculator db | RER | kilogram |  | technosphere | polyethylene, high density, granulate | energy storage
treatment of used glider, passenger car, shredding | -0.0034766 | carculator db | GLO | kilogram |  | technosphere | used glider, passenger car | other
treatment of used internal combustion engine, passenger car, shredding | -0.00099605 | carculator db | GLO | kilogram |  | technosphere | used internal combustion engine, passenger car | other
fuel supply for diesel vehicles, 2000 | 0.039275 | carculator db | RER | kilogram |  | technosphere | fuel | energy chain
transport, passenger car, diesel, Mini, 2000, EURO-2 | 1 | carculator db | RER | kilometer |  | production | transport, passenger car, EURO-2 | other
market for transport, freight train | 0.00093343 | ecoinvent | Europe without Switzerland | ton kilometer |  | technosphere | transport, freight train | other
market for transport, freight, lorry >32 metric ton, EURO4 | 0.00046541 | ecoinvent | RER | ton kilometer |  | technosphere | transport, freight, lorry >32 metric ton, EURO4 | other
Activity | transport, passenger car, diesel, Mini, 2010, EURO-4
location | RER
production amount | 1
reference product | transport, passenger car, EURO-4
type | process
unit | kilometer
worksheet name | None
source | Sacchi, R., Bauer, C., Cox, B. and Mutel, C. (in review) carculator: an open-source tool for prospective environmental and economic life cycle assessment of vehicles. When, Where and How can battery-electric vehicles help reduce greenhouse gas emissions? Submitted to Renewable and Sustainable Energy Reviews.
description | Cradle-to-grave life cycle inventory of the transport activity using a passenger car over 1 km. carculator is a open-source parametrized truck model that produces life cycle inventories for any desired set of parameters value (lifetime, occupancy rate, power, battery size, fuel blend, etc.): to produce your own inventories, go to https://github.com/romainsacchi/carculator or contact carculator@psi.ch.
special remark
comment | Combustion engine power: 55 [kW]. Power share from combustion engine: 100 [%]. Km over lifetime: 200000 [km]. Yearly mileage: 12000 [km/year]. Autonomy on a full tank/battery: 844 [km]. Tank-to-wheel efficiency: 22 [%]. Tank-to-wheel energy consumption: 1520 [kj/km]. Fuel tank capacity: 356 [kWh]. Curb mass (excl. driver and cargo): 920 [kg]. Driving mass (incl. driver and cargo): 1060 [kg].
Exchanges
name | amount | database | location | unit | categories | type | reference product | tag
Acetaldehyde | 2.2365e-07 | biosphere3 | None | kilogram | air::low population density, long-term | biosphere |  | other
Acetaldehyde | 7.0899e-08 | biosphere3 | None | kilogram | air::non-urban air or from high stacks | biosphere |  | other
Acetaldehyde | 7.5869e-08 | biosphere3 | None | kilogram | air::urban air close to ground | biosphere |  | other
Acetone | 1.0163e-07 | biosphere3 | None | kilogram | air::low population density, long-term | biosphere |  | other
Acetone | 3.2217e-08 | biosphere3 | None | kilogram | air::non-urban air or from high stacks | biosphere |  | other
Acetone | 3.4475e-08 | biosphere3 | None | kilogram | air::urban air close to ground | biosphere |  | other
Acrolein | 1.2375e-07 | biosphere3 | None | kilogram | air::low population density, long-term | biosphere |  | other
Acrolein | 3.923e-08 | biosphere3 | None | kilogram | air::non-urban air or from high stacks | biosphere |  | other
Acrolein | 4.198e-08 | biosphere3 | None | kilogram | air::urban air close to ground | biosphere |  | other
Ammonia | 5.0087e-07 | biosphere3 | None | kilogram | air::low population density, long-term | biosphere |  | direct - exhaust
Ammonia | 1.5878e-07 | biosphere3 | None | kilogram | air::non-urban air or from high stacks | biosphere |  | direct - exhaust
Ammonia | 1.0073e-07 | biosphere3 | None | kilogram | air::urban air close to ground | biosphere |  | direct - exhaust
Arsenic | 2.334e-12 | biosphere3 | None | kilogram | air::low population density, long-term | biosphere |  | other
Arsenic | 7.3991e-13 | biosphere3 | None | kilogram | air::non-urban air or from high stacks | biosphere |  | other
Arsenic | 4.6941e-13 | biosphere3 | None | kilogram | air::urban air close to ground | biosphere |  | other
Benzaldehyde | 2.9728e-08 | biosphere3 | None | kilogram | air::low population density, long-term | biosphere |  | other
Benzaldehyde | 9.4239e-09 | biosphere3 | None | kilogram | air::non-urban air or from high stacks | biosphere |  | other
Benzaldehyde | 1.0084e-08 | biosphere3 | None | kilogram | air::urban air close to ground | biosphere |  | other
Benzene | 3.2534e-08 | biosphere3 | None | kilogram | air::low population density, long-term | biosphere |  | direct - exhaust
Benzene | 1.0313e-08 | biosphere3 | None | kilogram | air::non-urban air or from high stacks | biosphere |  | direct - exhaust
Benzene | 1.2266e-08 | biosphere3 | None | kilogram | air::urban air close to ground | biosphere |  | direct - exhaust
Butane | 3.8024e-09 | biosphere3 | None | kilogram | air::low population density, long-term | biosphere |  | other
Butane | 1.2054e-09 | biosphere3 | None | kilogram | air::non-urban air or from high stacks | biosphere |  | other
Butane | 1.2899e-09 | biosphere3 | None | kilogram | air::urban air close to ground | biosphere |  | other
Cadmium | 2.0235e-10 | biosphere3 | None | kilogram | air::low population density, long-term | biosphere |  | direct - exhaust
Cadmium | 6.4146e-11 | biosphere3 | None | kilogram | air::non-urban air or from high stacks | biosphere |  | direct - exhaust
Cadmium | 4.0695e-11 | biosphere3 | None | kilogram | air::urban air close to ground | biosphere |  | direct - exhaust
Carbon dioxide, fossil | 0.10646 | biosphere3 | None | kilogram | air | biosphere |  | direct - exhaust
Carbon dioxide, non-fossil | 0.0049627 | biosphere3 | None | kilogram | air | biosphere |  | direct - exhaust
Carbon monoxide, fossil | 1.1825e-05 | biosphere3 | None | kilogram | air::low population density, long-term | biosphere |  | direct - exhaust
Carbon monoxide, fossil | 3.7487e-06 | biosphere3 | None | kilogram | air::non-urban air or from high stacks | biosphere |  | direct - exhaust
Carbon monoxide, fossil | 5.9036e-06 | biosphere3 | None | kilogram | air::urban air close to ground | biosphere |  | direct - exhaust
Chromium | 6.9921e-10 | biosphere3 | None | kilogram | air::low population density, long-term | biosphere |  | direct - exhaust
Chromium | 2.2165e-10 | biosphere3 | None | kilogram | air::non-urban air or from high stacks | biosphere |  | direct - exhaust
Chromium | 1.4062e-10 | biosphere3 | None | kilogram | air::urban air close to ground | biosphere |  | direct - exhaust
Chromium VI | 1.4024e-12 | biosphere3 | None | kilogram | air::low population density, long-term | biosphere |  | direct - exhaust
Chromium VI | 4.4458e-13 | biosphere3 | None | kilogram | air::non-urban air or from high stacks | biosphere |  | direct - exhaust
Chromium VI | 2.8205e-13 | biosphere3 | None | kilogram | air::urban air close to ground | biosphere |  | direct - exhaust
Copper | 4.9386e-10 | biosphere3 | None | kilogram | air::low population density, long-term | biosphere |  | energy storage
Copper | 1.5656e-10 | biosphere3 | None | kilogram | air::non-urban air or from high stacks | biosphere |  | energy storage
Copper | 9.9321e-11 | biosphere3 | None | kilogram | air::urban air close to ground | biosphere |  | energy storage
Cyclohexane | 2.2469e-08 | biosphere3 | None | kilogram | air::low population density, long-term | biosphere |  | other
Cyclohexane | 7.1228e-09 | biosphere3 | None | kilogram | air::non-urban air or from high stacks | biosphere |  | other
Cyclohexane | 7.622e-09 | biosphere3 | None | kilogram | air::urban air close to ground | biosphere |  | other
Dinitrogen monoxide | 2.049e-06 | biosphere3 | None | kilogram | air::low population density, long-term | biosphere |  | direct - exhaust
Dinitrogen monoxide | 6.4955e-07 | biosphere3 | None | kilogram | air::non-urban air or from high stacks | biosphere |  | direct - exhaust
Dinitrogen monoxide | 4.1208e-07 | biosphere3 | None | kilogram | air::urban air close to ground | biosphere |  | direct - exhaust
Ethane | 1.1407e-08 | biosphere3 | None | kilogram | air::low population density, long-term | biosphere |  | other
Ethane | 3.6162e-09 | biosphere3 | None | kilogram | air::non-urban air or from high stacks | biosphere |  | other
Ethane | 3.8697e-09 | biosphere3 | None | kilogram | air::urban air close to ground | biosphere |  | other
Ethane, 1,1,1,2-tetrafluoro-, HFC-134a | 3.75e-06 | biosphere3 | None | kilogram | air | biosphere |  | other
Ethene | 3.792e-07 | biosphere3 | None | kilogram | air::low population density, long-term | biosphere |  | other
Ethene | 1.2021e-07 | biosphere3 | None | kilogram | air::non-urban air or from high stacks | biosphere |  | other
Ethene | 1.2864e-07 | biosphere3 | None | kilogram | air::urban air close to ground | biosphere |  | other
Formaldehyde | 4.1481e-07 | biosphere3 | None | kilogram | air::low population density, long-term | biosphere |  | other
Formaldehyde | 1.315e-07 | biosphere3 | None | kilogram | air::non-urban air or from high stacks | biosphere |  | other
Formaldehyde | 1.4072e-07 | biosphere3 | None | kilogram | air::urban air close to ground | biosphere |  | other
Glider lightweighting | 0.000175 | carculator db | GLO | kilogram |  | technosphere | glider lightweighting | glider
Heptane | 6.9134e-09 | biosphere3 | None | kilogram | air::low population density, long-term | biosphere |  | other
Heptane | 2.1916e-09 | biosphere3 | None | kilogram | air::non-urban air or from high stacks | biosphere |  | other
Heptane | 2.3452e-09 | biosphere3 | None | kilogram | air::urban air close to ground | biosphere |  | other
Hydrocarbons, chlorinated | 4.0668e-06 | biosphere3 | None | kilogram | air::low population density, long-term | biosphere |  | other
Hydrocarbons, chlorinated | 1.2892e-06 | biosphere3 | None | kilogram | air::non-urban air or from high stacks | biosphere |  | other
Hydrocarbons, chlorinated | 1.3071e-06 | biosphere3 | None | kilogram | air::urban air close to ground | biosphere |  | other
Mercury | 1.2321e-10 | biosphere3 | None | kilogram | air::low population density, long-term | biosphere |  | direct - exhaust
Mercury | 3.9059e-11 | biosphere3 | None | kilogram | air::non-urban air or from high stacks | biosphere |  | direct - exhaust
Mercury | 2.478e-11 | biosphere3 | None | kilogram | air::urban air close to ground | biosphere |  | direct - exhaust
Methane, fossil | 6.1001e-07 | biosphere3 | None | kilogram | air::low population density, long-term | biosphere |  | direct - exhaust
Methane, fossil | 1.9338e-07 | biosphere3 | None | kilogram | air::non-urban air or from high stacks | biosphere |  | direct - exhaust
Methane, fossil | 1.3442e-07 | biosphere3 | None | kilogram | air::urban air close to ground | biosphere |  | direct - exhaust
Methyl ethyl ketone | 4.1481e-08 | biosphere3 | None | kilogram | air::low population density, long-term | biosphere |  | other
Methyl ethyl ketone | 1.315e-08 | biosphere3 | None | kilogram | air::non-urban air or from high stacks | biosphere |  | other
Methyl ethyl ketone | 1.4072e-08 | biosphere3 | None | kilogram | air::urban air close to ground | biosphere |  | other
NMVOC, non-methane volatile organic compounds, unspecified origin | 1.9012e-06 | biosphere3 | None | kilogram | air::low population density, long-term | biosphere |  | direct - exhaust
NMVOC, non-methane volatile organic compounds, unspecified origin | 6.027e-07 | biosphere3 | None | kilogram | air::non-urban air or from high stacks | biosphere |  | direct - exhaust
NMVOC, non-methane volatile organic compounds, unspecified origin | 6.4494e-07 | biosphere3 | None | kilogram | air::urban air close to ground | biosphere |  | direct - exhaust
Nickel | 2.0536e-10 | biosphere3 | None | kilogram | air::low population density, long-term | biosphere |  | direct - exhaust
Nickel | 6.5099e-11 | biosphere3 | None | kilogram | air::non-urban air or from high stacks | biosphere |  | direct - exhaust
Nickel | 4.13e-11 | biosphere3 | None | kilogram | air::urban air close to ground | biosphere |  | direct - exhaust
Nitrogen oxides | 0.00029302 | biosphere3 | None | kilogram | air::low population density, long-term | biosphere |  | direct - exhaust
Nitrogen oxides | 9.289e-05 | biosphere3 | None | kilogram | air::non-urban air or from high stacks | biosphere |  | direct - exhaust
Nitrogen oxides | 5.8098e-05 | biosphere3 | None | kilogram | air::urban air close to ground | biosphere |  | direct - exhaust
PAH, polycyclic aromatic hydrocarbons | 1.3223e-09 | biosphere3 | None | kilogram | air::low population density, long-term | biosphere |  | direct - exhaust
PAH, polycyclic aromatic hydrocarbons | 4.1918e-10 | biosphere3 | None | kilogram | air::non-urban air or from high stacks | biosphere |  | direct - exhaust
PAH, polycyclic aromatic hydrocarbons | 2.6593e-10 | biosphere3 | None | kilogram | air::urban air close to ground | biosphere |  | direct - exhaust
Particulates, < 2.5 um | 7.759e-06 | biosphere3 | None | kilogram | air::low population density, long-term | biosphere |  | direct - exhaust
Particulates, < 2.5 um | 2.4596e-06 | biosphere3 | None | kilogram | air::non-urban air or from high stacks | biosphere |  | direct - exhaust
Particulates, < 2.5 um | 1.6848e-06 | biosphere3 | None | kilogram | air::urban air close to ground | biosphere |  | direct - exhaust
Pentane | 1.3827e-09 | biosphere3 | None | kilogram | air::low population density, long-term | biosphere |  | other
Pentane | 4.3832e-10 | biosphere3 | None | kilogram | air::non-urban air or from high stacks | biosphere |  | other
Pentane | 4.6905e-10 | biosphere3 | None | kilogram | air::urban air close to ground | biosphere |  | other
Propane | 3.8024e-09 | biosphere3 | None | kilogram | air::low population density, long-term | biosphere |  | other
Propane | 1.2054e-09 | biosphere3 | None | kilogram | air::non-urban air or from high stacks | biosphere |  | other
Propane | 1.2899e-09 | biosphere3 | None | kilogram | air::urban air close to ground | biosphere |  | other
Propene | 1.2444e-07 | biosphere3 | None | kilogram | air::low population density, long-term | biosphere |  | other
Propene | 3.9449e-08 | biosphere3 | None | kilogram | air::non-urban air or from high stacks | biosphere |  | other
Propene | 4.2214e-08 | biosphere3 | None | kilogram | air::urban air close to ground | biosphere |  | other
Selenium | 2.334e-12 | biosphere3 | None | kilogram | air::low population density, long-term | biosphere |  | direct - exhaust
Selenium | 7.3991e-13 | biosphere3 | None | kilogram | air::non-urban air or from high stacks | biosphere |  | direct - exhaust
Selenium | 4.6941e-13 | biosphere3 | None | kilogram | air::urban air close to ground | biosphere |  | direct - exhaust
Styrene | 1.279e-08 | biosphere3 | None | kilogram | air::low population density, long-term | biosphere |  | other
Styrene | 4.0545e-09 | biosphere3 | None | kilogram | air::non-urban air or from high stacks | biosphere |  | other
Styrene | 4.3387e-09 | biosphere3 | None | kilogram | air::urban air close to ground | biosphere |  | other
Sulfur dioxide | 7.115e-07 | biosphere3 | None | kilogram | air | biosphere |  | direct - exhaust
Toluene | 2.3851e-08 | biosphere3 | None | kilogram | air::low population density, long-term | biosphere |  | other
Toluene | 7.5611e-09 | biosphere3 | None | kilogram | air::non-urban air or from high stacks | biosphere |  | other
Toluene | 8.0912e-09 | biosphere3 | None | kilogram | air::urban air close to ground | biosphere |  | other
Zinc | 4.057e-08 | biosphere3 | None | kilogram | air::low population density, long-term | biosphere |  | direct - exhaust
Zinc | 1.2861e-08 | biosphere3 | None | kilogram | air::non-urban air or from high stacks | biosphere |  | direct - exhaust
Zinc | 8.1592e-09 | biosphere3 | None | kilogram | air::urban air close to ground | biosphere |  | direct - exhaust
m-Xylene | 2.1086e-08 | biosphere3 | None | kilogram | air::low population density, long-term | biosphere |  | other
m-Xylene | 6.6845e-09 | biosphere3 | None | kilogram | air::non-urban air or from high stacks | biosphere |  | other
m-Xylene | 7.1531e-09 | biosphere3 | None | kilogram | air::urban air close to ground | biosphere |  | other
maintenance, passenger car | 4.9478e-06 | carculator db | RER | unit |  | technosphere | passenger car maintenance | maintenance
market for brake wear emissions, passenger car | -1.0921e-05 | carculator db | GLO | kilogram |  | technosphere | brake wear emissions, passenger car | direct - non-exhaust
market for glider, passenger car | 0.0035 | carculator db | GLO | kilogram |  | technosphere | glider, passenger car | glider
market for internal combustion engine, passenger car | 0.00099272 | carculator db | GLO | kilogram |  | technosphere | internal combustion engine, passenger car | powertrain
market for refrigerant R134a | 6.5e-06 | carculator db | GLO | kilogram |  | technosphere | refrigerant R134a | other
market for road | 0.00056937 | carculator db | GLO | meter-year |  | technosphere | road | road
market for road maintenance | 0.00129 | carculator db | RER | meter-year |  | technosphere | road maintenance | road
market for road wear emissions, passenger car | -1.1797e-05 | carculator db | GLO | kilogram |  | technosphere | road wear emissions, passenger car | road
market for tyre wear emissions, passenger car | -1.5084e-05 | carculator db | GLO | kilogram |  | technosphere | tyre wear emissions, passenger car | direct - non-exhaust
noise, octave 1, day time, rural | 0.11048 | biosphere3 | None | joule | octave 1::day time::rural | biosphere |  | direct - exhaust
noise, octave 1, day time, suburban | 0.060336 | biosphere3 | None | joule | octave 1::day time::suburban | biosphere |  | direct - exhaust
noise, octave 1, day time, urban | 0.065891 | biosphere3 | None | joule | octave 1::day time::urban | biosphere |  | direct - exhaust
noise, octave 2, day time, rural | 0.0091216 | biosphere3 | None | joule | octave 2::day time::rural | biosphere |  | direct - exhaust
noise, octave 2, day time, suburban | 0.0055997 | biosphere3 | None | joule | octave 2::day time::suburban | biosphere |  | direct - exhaust
noise, octave 2, day time, urban | 0.0084272 | biosphere3 | None | joule | octave 2::day time::urban | biosphere |  | direct - exhaust
noise, octave 3, day time, rural | 0.011708 | biosphere3 | None | joule | octave 3::day time::rural | biosphere |  | direct - exhaust
noise, octave 3, day time, suburban | 0.0033223 | biosphere3 | None | joule | octave 3::day time::suburban | biosphere |  | direct - exhaust
noise, octave 3, day time, urban | 0.0068712 | biosphere3 | None | joule | octave 3::day time::urban | biosphere |  | direct - exhaust
noise, octave 4, day time, rural | 0.030798 | biosphere3 | None | joule | octave 4::day time::rural | biosphere |  | direct - exhaust
noise, octave 4, day time, suburban | 0.011583 | biosphere3 | None | joule | octave 4::day time::suburban | biosphere |  | direct - exhaust
noise, octave 4, day time, urban | 0.00466 | biosphere3 | None | joule | octave 4::day time::urban | biosphere |  | direct - exhaust
noise, octave 5, day time, rural | 0.076282 | biosphere3 | None | joule | octave 5::day time::rural | biosphere |  | direct - exhaust
noise, octave 5, day time, suburban | 0.070633 | biosphere3 | None | joule | octave 5::day time::suburban | biosphere |  | direct - exhaust
noise, octave 5, day time, urban | 0.049897 | biosphere3 | None | joule | octave 5::day time::urban | biosphere |  | direct - exhaust
noise, octave 6, day time, rural | 0.13772 | biosphere3 | None | joule | octave 6::day time::rural | biosphere |  | direct - exhaust
noise, octave 6, day time, suburban | 0.14126 | biosphere3 | None | joule | octave 6::day time::suburban | biosphere |  | direct - exhaust
noise, octave 6, day time, urban | 0.049477 | biosphere3 | None | joule | octave 6::day time::urban | biosphere |  | direct - exhaust
noise, octave 7, day time, rural | 0.02533 | biosphere3 | None | joule | octave 7::day time::rural | biosphere |  | direct - exhaust
noise, octave 7, day time, suburban | 0.0028848 | biosphere3 | None | joule | octave 7::day time::suburban | biosphere |  | direct - exhaust
noise, octave 7, day time, urban | 0.0044478 | biosphere3 | None | joule | octave 7::day time::urban | biosphere |  | direct - exhaust
noise, octave 8, day time, rural | 0.0070145 | biosphere3 | None | joule | octave 8::day time::rural | biosphere |  | direct - exhaust
noise, octave 8, day time, suburban | 0.0073177 | biosphere3 | None | joule | octave 8::day time::suburban | biosphere |  | direct - exhaust
noise, octave 8, day time, urban | 0.0057761 | biosphere3 | None | joule | octave 8::day time::urban | biosphere |  | direct - exhaust
o-Xylene | 9.3332e-09 | biosphere3 | None | kilogram | air::low population density, long-term | biosphere |  | other
o-Xylene | 2.9587e-09 | biosphere3 | None | kilogram | air::non-urban air or from high stacks | biosphere |  | other
o-Xylene | 3.1661e-09 | biosphere3 | None | kilogram | air::urban air close to ground | biosphere |  | other
polyethylene production, high density, granulate | 0.00013375 | carculator db | RER | kilogram |  | technosphere | polyethylene, high density, granulate | energy storage
treatment of used glider, passenger car, shredding | -0.0034587 | carculator db | GLO | kilogram |  | technosphere | used glider, passenger car | other
treatment of used internal combustion engine, passenger car, shredding | -0.00099272 | carculator db | GLO | kilogram |  | technosphere | used internal combustion engine, passenger car | other
fuel supply for diesel vehicles, 2010 | 0.035575 | carculator db | RER | kilogram |  | technosphere | fuel | energy chain
transport, passenger car, diesel, Mini, 2010, EURO-4 | 1 | carculator db | RER | kilometer |  | production | transport, passenger car, EURO-4 | other
market for transport, freight train | 0.00092919 | ecoinvent | Europe without Switzerland | ton kilometer |  | technosphere | transport, freight train | other
market for transport, freight, lorry >32 metric ton, EURO4 | 0.0004633 | ecoinvent | RER | ton kilometer |  | technosphere | transport, freight, lorry >32 metric ton, EURO4 | other
Activity | transport, passenger car, diesel, Mini, 2020, EURO-6d-TEMP
location | RER
production amount | 1
reference product | transport, passenger car, EURO-6d-TEMP
type | process
unit | kilometer
worksheet name | None
source | Sacchi, R., Bauer, C., Cox, B. and Mutel, C. (in review) carculator: an open-source tool for prospective environmental and economic life cycle assessment of vehicles. When, Where and How can battery-electric vehicles help reduce greenhouse gas emissions? Submitted to Renewable and Sustainable Energy Reviews.
description | Cradle-to-grave life cycle inventory of the transport activity using a passenger car over 1 km. carculator is a open-source parametrized truck model that produces life cycle inventories for any desired set of parameters value (lifetime, occupancy rate, power, battery size, fuel blend, etc.): to produce your own inventories, go to https://github.com/romainsacchi/carculator or contact carculator@psi.ch.
special remark
comment | Combustion engine power: 55 [kW]. Power share from combustion engine: 100 [%]. Km over lifetime: 200000 [km]. Yearly mileage: 12000 [km/year]. Autonomy on a full tank/battery: 1018 [km]. Tank-to-wheel efficiency: 24 [%]. Tank-to-wheel energy consumption: 1429 [kj/km]. Fuel tank capacity: 404 [kWh]. Curb mass (excl. driver and cargo): 920 [kg]. Driving mass (incl. driver and cargo): 1060 [kg].
Exchanges
name | amount | database | location | unit | categories | type | reference product | tag
Acetaldehyde | 2.9168e-08 | biosphere3 | None | kilogram | air::low population density, long-term | biosphere |  | other
Acetaldehyde | 9.0109e-09 | biosphere3 | None | kilogram | air::non-urban air or from high stacks | biosphere |  | other
Acetaldehyde | 1.3497e-08 | biosphere3 | None | kilogram | air::urban air close to ground | biosphere |  | other
Acetone | 1.3254e-08 | biosphere3 | None | kilogram | air::low population density, long-term | biosphere |  | other
Acetone | 4.0946e-09 | biosphere3 | None | kilogram | air::non-urban air or from high stacks | biosphere |  | other
Acetone | 6.1333e-09 | biosphere3 | None | kilogram | air::urban air close to ground | biosphere |  | other
Acrolein | 1.614e-08 | biosphere3 | None | kilogram | air::low population density, long-term | biosphere |  | other
Acrolein | 4.9859e-09 | biosphere3 | None | kilogram | air::non-urban air or from high stacks | biosphere |  | other
Acrolein | 7.4685e-09 | biosphere3 | None | kilogram | air::urban air close to ground | biosphere |  | other
Ammonia | 3.7602e-06 | biosphere3 | None | kilogram | air::low population density, long-term | biosphere |  | direct - exhaust
Ammonia | 1.1616e-06 | biosphere3 | None | kilogram | air::non-urban air or from high stacks | biosphere |  | direct - exhaust
Ammonia | 7.3047e-07 | biosphere3 | None | kilogram | air::urban air close to ground | biosphere |  | direct - exhaust
Arsenic | 2.2155e-12 | biosphere3 | None | kilogram | air::low population density, long-term | biosphere |  | other
Arsenic | 6.8443e-13 | biosphere3 | None | kilogram | air::non-urban air or from high stacks | biosphere |  | other
Arsenic | 4.3039e-13 | biosphere3 | None | kilogram | air::urban air close to ground | biosphere |  | other
Benzaldehyde | 3.8771e-09 | biosphere3 | None | kilogram | air::low population density, long-term | biosphere |  | other
Benzaldehyde | 1.1977e-09 | biosphere3 | None | kilogram | air::non-urban air or from high stacks | biosphere |  | other
Benzaldehyde | 1.7941e-09 | biosphere3 | None | kilogram | air::urban air close to ground | biosphere |  | other
Benzene | 3.6066e-08 | biosphere3 | None | kilogram | air::low population density, long-term | biosphere |  | direct - exhaust
Benzene | 1.1142e-08 | biosphere3 | None | kilogram | air::non-urban air or from high stacks | biosphere |  | direct - exhaust
Benzene | 8.4572e-09 | biosphere3 | None | kilogram | air::urban air close to ground | biosphere |  | direct - exhaust
Butane | 4.9591e-10 | biosphere3 | None | kilogram | air::low population density, long-term | biosphere |  | other
Butane | 1.532e-10 | biosphere3 | None | kilogram | air::non-urban air or from high stacks | biosphere |  | other
Butane | 2.2948e-10 | biosphere3 | None | kilogram | air::urban air close to ground | biosphere |  | other
Cadmium | 1.9207e-10 | biosphere3 | None | kilogram | air::low population density, long-term | biosphere |  | direct - exhaust
Cadmium | 5.9336e-11 | biosphere3 | None | kilogram | air::non-urban air or from high stacks | biosphere |  | direct - exhaust
Cadmium | 3.7313e-11 | biosphere3 | None | kilogram | air::urban air close to ground | biosphere |  | direct - exhaust
Carbon dioxide, fossil | 0.099121 | biosphere3 | None | kilogram | air | biosphere |  | direct - exhaust
Carbon dioxide, non-fossil | 0.0056038 | biosphere3 | None | kilogram | air | biosphere |  | direct - exhaust
Carbon monoxide, fossil | 5.9484e-06 | biosphere3 | None | kilogram | air::low population density, long-term | biosphere |  | direct - exhaust
Carbon monoxide, fossil | 1.8376e-06 | biosphere3 | None | kilogram | air::non-urban air or from high stacks | biosphere |  | direct - exhaust
Carbon monoxide, fossil | 2.4928e-06 | biosphere3 | None | kilogram | air::urban air close to ground | biosphere |  | direct - exhaust
Chromium | 6.637e-10 | biosphere3 | None | kilogram | air::low population density, long-term | biosphere |  | direct - exhaust
Chromium | 2.0503e-10 | biosphere3 | None | kilogram | air::non-urban air or from high stacks | biosphere |  | direct - exhaust
Chromium | 1.2893e-10 | biosphere3 | None | kilogram | air::urban air close to ground | biosphere |  | direct - exhaust
Chromium VI | 1.3312e-12 | biosphere3 | None | kilogram | air::low population density, long-term | biosphere |  | direct - exhaust
Chromium VI | 4.1124e-13 | biosphere3 | None | kilogram | air::non-urban air or from high stacks | biosphere |  | direct - exhaust
Chromium VI | 2.586e-13 | biosphere3 | None | kilogram | air::urban air close to ground | biosphere |  | direct - exhaust
Copper | 4.6877e-10 | biosphere3 | None | kilogram | air::low population density, long-term | biosphere |  | energy storage
Copper | 1.4482e-10 | biosphere3 | None | kilogram | air::non-urban air or from high stacks | biosphere |  | energy storage
Copper | 9.1064e-11 | biosphere3 | None | kilogram | air::urban air close to ground | biosphere |  | energy storage
Cyclohexane | 2.9304e-09 | biosphere3 | None | kilogram | air::low population density, long-term | biosphere |  | other
Cyclohexane | 9.0526e-10 | biosphere3 | None | kilogram | air::non-urban air or from high stacks | biosphere |  | other
Cyclohexane | 1.356e-09 | biosphere3 | None | kilogram | air::urban air close to ground | biosphere |  | other
Dinitrogen monoxide | 5.2816e-06 | biosphere3 | None | kilogram | air::low population density, long-term | biosphere |  | direct - exhaust
Dinitrogen monoxide | 1.6316e-06 | biosphere3 | None | kilogram | air::non-urban air or from high stacks | biosphere |  | direct - exhaust
Dinitrogen monoxide | 1.026e-06 | biosphere3 | None | kilogram | air::urban air close to ground | biosphere |  | direct - exhaust
Ethane | 1.4877e-09 | biosphere3 | None | kilogram | air::low population density, long-term | biosphere |  | other
Ethane | 4.5959e-10 | biosphere3 | None | kilogram | air::non-urban air or from high stacks | biosphere |  | other
Ethane | 6.8843e-10 | biosphere3 | None | kilogram | air::urban air close to ground | biosphere |  | other
Ethane, 1,1,1,2-tetrafluoro-, HFC-134a | 3.6522e-06 | biosphere3 | None | kilogram | air | biosphere |  | other
Ethene | 4.9456e-08 | biosphere3 | None | kilogram | air::low population density, long-term | biosphere |  | other
Ethene | 1.5278e-08 | biosphere3 | None | kilogram | air::non-urban air or from high stacks | biosphere |  | other
Ethene | 2.2885e-08 | biosphere3 | None | kilogram | air::urban air close to ground | biosphere |  | other
Formaldehyde | 5.4099e-08 | biosphere3 | None | kilogram | air::low population density, long-term | biosphere |  | other
Formaldehyde | 1.6713e-08 | biosphere3 | None | kilogram | air::non-urban air or from high stacks | biosphere |  | other
Formaldehyde | 2.5034e-08 | biosphere3 | None | kilogram | air::urban air close to ground | biosphere |  | other
Glider lightweighting | 0.00019783 | carculator db | GLO | kilogram |  | technosphere | glider lightweighting | glider
Heptane | 9.0165e-10 | biosphere3 | None | kilogram | air::low population density, long-term | biosphere |  | other
Heptane | 2.7854e-10 | biosphere3 | None | kilogram | air::non-urban air or from high stacks | biosphere |  | other
Heptane | 4.1723e-10 | biosphere3 | None | kilogram | air::urban air close to ground | biosphere |  | other
Hydrocarbons, chlorinated | 4.5083e-06 | biosphere3 | None | kilogram | air::low population density, long-term | biosphere |  | other
Hydrocarbons, chlorinated | 1.3927e-06 | biosphere3 | None | kilogram | air::non-urban air or from high stacks | biosphere |  | other
Hydrocarbons, chlorinated | 9.9979e-07 | biosphere3 | None | kilogram | air::urban air close to ground | biosphere |  | other
Mercury | 1.1696e-10 | biosphere3 | None | kilogram | air::low population density, long-term | biosphere |  | direct - exhaust
Mercury | 3.6131e-11 | biosphere3 | None | kilogram | air::non-urban air or from high stacks | biosphere |  | direct - exhaust
Mercury | 2.272e-11 | biosphere3 | None | kilogram | air::urban air close to ground | biosphere |  | direct - exhaust
Methane, fossil | 4.0574e-06 | biosphere3 | None | kilogram | air::low population density, long-term | biosphere |  | direct - exhaust
Methane, fossil | 1.2534e-06 | biosphere3 | None | kilogram | air::non-urban air or from high stacks | biosphere |  | direct - exhaust
Methane, fossil | 7.9118e-07 | biosphere3 | None | kilogram | air::urban air close to ground | biosphere |  | direct - exhaust
Methyl ethyl ketone | 5.4099e-09 | biosphere3 | None | kilogram | air::low population density, long-term | biosphere |  | other
Methyl ethyl ketone | 1.6713e-09 | biosphere3 | None | kilogram | air::non-urban air or from high stacks | biosphere |  | other
Methyl ethyl ketone | 2.5034e-09 | biosphere3 | None | kilogram | air::urban air close to ground | biosphere |  | other
NMVOC, non-methane volatile organic compounds, unspecified origin | 2.4795e-07 | biosphere3 | None | kilogram | air::low population density, long-term | biosphere |  | direct - exhaust
NMVOC, non-methane volatile organic compounds, unspecified origin | 7.6599e-08 | biosphere3 | None | kilogram | air::non-urban air or from high stacks | biosphere |  | direct - exhaust
NMVOC, non-methane volatile organic compounds, unspecified origin | 1.1474e-07 | biosphere3 | None | kilogram | air::urban air close to ground | biosphere |  | direct - exhaust
Nickel | 1.9493e-10 | biosphere3 | None | kilogram | air::low population density, long-term | biosphere |  | direct - exhaust
Nickel | 6.0218e-11 | biosphere3 | None | kilogram | air::non-urban air or from high stacks | biosphere |  | direct - exhaust
Nickel | 3.7867e-11 | biosphere3 | None | kilogram | air::urban air close to ground | biosphere |  | direct - exhaust
Nitrogen oxides | 1.5473e-05 | biosphere3 | None | kilogram | air::low population density, long-term | biosphere |  | direct - exhaust
Nitrogen oxides | 4.7799e-06 | biosphere3 | None | kilogram | air::non-urban air or from high stacks | biosphere |  | direct - exhaust
Nitrogen oxides | 4.0048e-06 | biosphere3 | None | kilogram | air::urban air close to ground | biosphere |  | direct - exhaust
PAH, polycyclic aromatic hydrocarbons | 1.2551e-09 | biosphere3 | None | kilogram | air::low population density, long-term | biosphere |  | direct - exhaust
PAH, polycyclic aromatic hydrocarbons | 3.8774e-10 | biosphere3 | None | kilogram | air::non-urban air or from high stacks | biosphere |  | direct - exhaust
PAH, polycyclic aromatic hydrocarbons | 2.4382e-10 | biosphere3 | None | kilogram | air::urban air close to ground | biosphere |  | direct - exhaust
Particulates, < 2.5 um | 2.4857e-07 | biosphere3 | None | kilogram | air::low population density, long-term | biosphere |  | direct - exhaust
Particulates, < 2.5 um | 7.6788e-08 | biosphere3 | None | kilogram | air::non-urban air or from high stacks | biosphere |  | direct - exhaust
Particulates, < 2.5 um | 5.636e-08 | biosphere3 | None | kilogram | air::urban air close to ground | biosphere |  | direct - exhaust
Pentane | 1.8033e-10 | biosphere3 | None | kilogram | air::low population density, long-term | biosphere |  | other
Pentane | 5.5708e-11 | biosphere3 | None | kilogram | air::non-urban air or from high stacks | biosphere |  | other
Pentane | 8.3446e-11 | biosphere3 | None | kilogram | air::urban air close to ground | biosphere |  | other
Propane | 4.9591e-10 | biosphere3 | None | kilogram | air::low population density, long-term | biosphere |  | other
Propane | 1.532e-10 | biosphere3 | None | kilogram | air::non-urban air or from high stacks | biosphere |  | other
Propane | 2.2948e-10 | biosphere3 | None | kilogram | air::urban air close to ground | biosphere |  | other
Propene | 1.623e-08 | biosphere3 | None | kilogram | air::low population density, long-term | biosphere |  | other
Propene | 5.0138e-09 | biosphere3 | None | kilogram | air::non-urban air or from high stacks | biosphere |  | other
Propene | 7.5102e-09 | biosphere3 | None | kilogram | air::urban air close to ground | biosphere |  | other
Selenium | 2.2155e-12 | biosphere3 | None | kilogram | air::low population density, long-term | biosphere |  | direct - exhaust
Selenium | 6.8443e-13 | biosphere3 | None | kilogram | air::non-urban air or from high stacks | biosphere |  | direct - exhaust
Selenium | 4.3039e-13 | biosphere3 | None | kilogram | air::urban air close to ground | biosphere |  | direct - exhaust
Styrene | 1.6681e-09 | biosphere3 | None | kilogram | air::low population density, long-term | biosphere |  | other
Styrene | 5.153e-10 | biosphere3 | None | kilogram | air::non-urban air or from high stacks | biosphere |  | other
Styrene | 7.7187e-10 | biosphere3 | None | kilogram | air::urban air close to ground | biosphere |  | other
Sulfur dioxide | 6.6951e-07 | biosphere3 | None | kilogram | air | biosphere |  | direct - exhaust
Toluene | 3.1107e-09 | biosphere3 | None | kilogram | air::low population density, long-term | biosphere |  | other
Toluene | 9.6097e-10 | biosphere3 | None | kilogram | air::non-urban air or from high stacks | biosphere |  | other
Toluene | 1.4394e-09 | biosphere3 | None | kilogram | air::urban air close to ground | biosphere |  | other
Zinc | 3.851e-08 | biosphere3 | None | kilogram | air::low population density, long-term | biosphere |  | direct - exhaust
Zinc | 1.1897e-08 | biosphere3 | None | kilogram | air::non-urban air or from high stacks | biosphere |  | direct - exhaust
Zinc | 7.481e-09 | biosphere3 | None | kilogram | air::urban air close to ground | biosphere |  | direct - exhaust
m-Xylene | 2.75e-09 | biosphere3 | None | kilogram | air::low population density, long-term | biosphere |  | other
m-Xylene | 8.4955e-10 | biosphere3 | None | kilogram | air::non-urban air or from high stacks | biosphere |  | other
m-Xylene | 1.2725e-09 | biosphere3 | None | kilogram | air::urban air close to ground | biosphere |  | other
maintenance, passenger car | 4.9497e-06 | carculator db | RER | unit |  | technosphere | passenger car maintenance | maintenance
market for brake wear emissions, passenger car | -1.0923e-05 | carculator db | GLO | kilogram |  | technosphere | brake wear emissions, passenger car | direct - non-exhaust
market for glider, passenger car | 0.0035 | carculator db | GLO | kilogram |  | technosphere | glider, passenger car | glider
market for internal combustion engine, passenger car | 0.00097947 | carculator db | GLO | kilogram |  | technosphere | internal combustion engine, passenger car | powertrain
market for refrigerant R134a | 6.3304e-06 | carculator db | GLO | kilogram |  | technosphere | refrigerant R134a | other
market for road | 0.00056956 | carculator db | GLO | meter-year |  | technosphere | road | road
market for road maintenance | 0.00129 | carculator db | RER | meter-year |  | technosphere | road maintenance | road
market for road wear emissions, passenger car | -1.18e-05 | carculator db | GLO | kilogram |  | technosphere | road wear emissions, passenger car | road
market for tyre wear emissions, passenger car | -1.5087e-05 | carculator db | GLO | kilogram |  | technosphere | tyre wear emissions, passenger car | direct - non-exhaust
noise, octave 1, day time, rural | 0.11048 | biosphere3 | None | joule | octave 1::day time::rural | biosphere |  | direct - exhaust
noise, octave 1, day time, suburban | 0.060336 | biosphere3 | None | joule | octave 1::day time::suburban | biosphere |  | direct - exhaust
noise, octave 1, day time, urban | 0.065891 | biosphere3 | None | joule | octave 1::day time::urban | biosphere |  | direct - exhaust
noise, octave 2, day time, rural | 0.0091216 | biosphere3 | None | joule | octave 2::day time::rural | biosphere |  | direct - exhaust
noise, octave 2, day time, suburban | 0.0055997 | biosphere3 | None | joule | octave 2::day time::suburban | biosphere |  | direct - exhaust
noise, octave 2, day time, urban | 0.0084272 | biosphere3 | None | joule | octave 2::day time::urban | biosphere |  | direct - exhaust
noise, octave 3, day time, rural | 0.011708 | biosphere3 | None | joule | octave 3::day time::rural | biosphere |  | direct - exhaust
noise, octave 3, day time, suburban | 0.0033223 | biosphere3 | None | joule | octave 3::day time::suburban | biosphere |  | direct - exhaust
noise, octave 3, day time, urban | 0.0068712 | biosphere3 | None | joule | octave 3::day time::urban | biosphere |  | direct - exhaust
noise, octave 4, day time, rural | 0.030798 | biosphere3 | None | joule | octave 4::day time::rural | biosphere |  | direct - exhaust
noise, octave 4, day time, suburban | 0.011583 | biosphere3 | None | joule | octave 4::day time::suburban | biosphere |  | direct - exhaust
noise, octave 4, day time, urban | 0.00466 | biosphere3 | None | joule | octave 4::day time::urban | biosphere |  | direct - exhaust
noise, octave 5, day time, rural | 0.076282 | biosphere3 | None | joule | octave 5::day time::rural | biosphere |  | direct - exhaust
noise, octave 5, day time, suburban | 0.070633 | biosphere3 | None | joule | octave 5::day time::suburban | biosphere |  | direct - exhaust
noise, octave 5, day time, urban | 0.049897 | biosphere3 | None | joule | octave 5::day time::urban | biosphere |  | direct - exhaust
noise, octave 6, day time, rural | 0.13772 | biosphere3 | None | joule | octave 6::day time::rural | biosphere |  | direct - exhaust
noise, octave 6, day time, suburban | 0.14126 | biosphere3 | None | joule | octave 6::day time::suburban | biosphere |  | direct - exhaust
noise, octave 6, day time, urban | 0.049477 | biosphere3 | None | joule | octave 6::day time::urban | biosphere |  | direct - exhaust
noise, octave 7, day time, rural | 0.02533 | biosphere3 | None | joule | octave 7::day time::rural | biosphere |  | direct - exhaust
noise, octave 7, day time, suburban | 0.0028848 | biosphere3 | None | joule | octave 7::day time::suburban | biosphere |  | direct - exhaust
noise, octave 7, day time, urban | 0.0044478 | biosphere3 | None | joule | octave 7::day time::urban | biosphere |  | direct - exhaust
noise, octave 8, day time, rural | 0.0070145 | biosphere3 | None | joule | octave 8::day time::rural | biosphere |  | direct - exhaust
noise, octave 8, day time, suburban | 0.0073177 | biosphere3 | None | joule | octave 8::day time::suburban | biosphere |  | direct - exhaust
noise, octave 8, day time, urban | 0.0057761 | biosphere3 | None | joule | octave 8::day time::urban | biosphere |  | direct - exhaust
o-Xylene | 1.2172e-09 | biosphere3 | None | kilogram | air::low population density, long-term | biosphere |  | other
o-Xylene | 3.7603e-10 | biosphere3 | None | kilogram | air::non-urban air or from high stacks | biosphere |  | other
o-Xylene | 5.6327e-10 | biosphere3 | None | kilogram | air::urban air close to ground | biosphere |  | other
polyethylene production, high density, granulate | 0.00015158 | carculator db | RER | kilogram |  | technosphere | polyethylene, high density, granulate | energy storage
treatment of used glider, passenger car, shredding | -0.0034538 | carculator db | GLO | kilogram |  | technosphere | used glider, passenger car | other
treatment of used internal combustion engine, passenger car, shredding | -0.00097947 | carculator db | GLO | kilogram |  | technosphere | used internal combustion engine, passenger car | other
fuel supply for diesel vehicles, 2020 | 0.033476 | carculator db | RER | kilogram |  | technosphere | fuel | energy chain
transport, passenger car, diesel, Mini, 2020, EURO-6d-TEMP | 1 | carculator db | RER | kilometer |  | production | transport, passenger car, EURO-6d-TEMP | other
market for transport, freight train | 0.00093001 | ecoinvent | Europe without Switzerland | ton kilometer |  | technosphere | transport, freight train | other
market for transport, freight, lorry >32 metric ton, EURO4 | 0.00046374 | ecoinvent | RER | ton kilometer |  | technosphere | transport, freight, lorry >32 metric ton, EURO4 | other
Activity | transport, passenger car, diesel, Mini, 2030, EURO-6d
location | RER
production amount | 1
reference product | transport, passenger car, EURO-6d
type | process
unit | kilometer
worksheet name | None
source | Sacchi, R., Bauer, C., Cox, B. and Mutel, C. (in review) carculator: an open-source tool for prospective environmental and economic life cycle assessment of vehicles. When, Where and How can battery-electric vehicles help reduce greenhouse gas emissions? Submitted to Renewable and Sustainable Energy Reviews.
description | Cradle-to-grave life cycle inventory of the transport activity using a passenger car over 1 km. carculator is a open-source parametrized truck model that produces life cycle inventories for any desired set of parameters value (lifetime, occupancy rate, power, battery size, fuel blend, etc.): to produce your own inventories, go to https://github.com/romainsacchi/carculator or contact carculator@psi.ch.
special remark
comment | Combustion engine power: 51 [kW]. Electric motor power: 2 [kW]. Power share from combustion engine: 94 [%]. Km over lifetime: 200000 [km]. Yearly mileage: 12000 [km/year]. Autonomy on a full tank/battery: 1012 [km]. Tank-to-wheel efficiency: 24 [%]. Tank-to-wheel energy consumption: 1293 [kj/km]. Fuel tank capacity: 363 [kWh]. Curb mass (excl. driver and cargo): 902 [kg]. Driving mass (incl. driver and cargo): 1042 [kg].
Exchanges
name | amount | database | location | unit | categories | type | reference product | tag
Acetaldehyde | 2.5167e-08 | biosphere3 | None | kilogram | air::low population density, long-term | biosphere |  | other
Acetaldehyde | 7.5817e-09 | biosphere3 | None | kilogram | air::non-urban air or from high stacks | biosphere |  | other
Acetaldehyde | 1.2481e-08 | biosphere3 | None | kilogram | air::urban air close to ground | biosphere |  | other
Acetone | 1.1436e-08 | biosphere3 | None | kilogram | air::low population density, long-term | biosphere |  | other
Acetone | 3.4452e-09 | biosphere3 | None | kilogram | air::non-urban air or from high stacks | biosphere |  | other
Acetone | 5.6712e-09 | biosphere3 | None | kilogram | air::urban air close to ground | biosphere |  | other
Acrolein | 1.3926e-08 | biosphere3 | None | kilogram | air::low population density, long-term | biosphere |  | other
Acrolein | 4.1951e-09 | biosphere3 | None | kilogram | air::non-urban air or from high stacks | biosphere |  | other
Acrolein | 6.9058e-09 | biosphere3 | None | kilogram | air::urban air close to ground | biosphere |  | other
Ammonia | 3.4416e-06 | biosphere3 | None | kilogram | air::low population density, long-term | biosphere |  | direct - exhaust
Ammonia | 1.0368e-06 | biosphere3 | None | kilogram | air::non-urban air or from high stacks | biosphere |  | direct - exhaust
Ammonia | 6.3581e-07 | biosphere3 | None | kilogram | air::urban air close to ground | biosphere |  | direct - exhaust
Arsenic | 2.0278e-12 | biosphere3 | None | kilogram | air::low population density, long-term | biosphere |  | other
Arsenic | 6.1087e-13 | biosphere3 | None | kilogram | air::non-urban air or from high stacks | biosphere |  | other
Arsenic | 3.7462e-13 | biosphere3 | None | kilogram | air::urban air close to ground | biosphere |  | other
Benzaldehyde | 3.3453e-09 | biosphere3 | None | kilogram | air::low population density, long-term | biosphere |  | other
Benzaldehyde | 1.0078e-09 | biosphere3 | None | kilogram | air::non-urban air or from high stacks | biosphere |  | other
Benzaldehyde | 1.6589e-09 | biosphere3 | None | kilogram | air::urban air close to ground | biosphere |  | other
Benzene | 3.1119e-08 | biosphere3 | None | kilogram | air::low population density, long-term | biosphere |  | direct - exhaust
Benzene | 9.3746e-09 | biosphere3 | None | kilogram | air::non-urban air or from high stacks | biosphere |  | direct - exhaust
Benzene | 7.1999e-09 | biosphere3 | None | kilogram | air::urban air close to ground | biosphere |  | direct - exhaust
Butane | 4.2789e-10 | biosphere3 | None | kilogram | air::low population density, long-term | biosphere |  | other
Butane | 1.289e-10 | biosphere3 | None | kilogram | air::non-urban air or from high stacks | biosphere |  | other
Butane | 2.1219e-10 | biosphere3 | None | kilogram | air::urban air close to ground | biosphere |  | other
Cadmium | 1.758e-10 | biosphere3 | None | kilogram | air::low population density, long-term | biosphere |  | direct - exhaust
Cadmium | 5.296e-11 | biosphere3 | None | kilogram | air::non-urban air or from high stacks | biosphere |  | direct - exhaust
Cadmium | 3.2477e-11 | biosphere3 | None | kilogram | air::urban air close to ground | biosphere |  | direct - exhaust
Carbon dioxide, fossil | 0.089684 | biosphere3 | None | kilogram | air | biosphere |  | direct - exhaust
Carbon dioxide, non-fossil | 0.0050703 | biosphere3 | None | kilogram | air | biosphere |  | direct - exhaust
Carbon monoxide, fossil | 5.217e-06 | biosphere3 | None | kilogram | air::low population density, long-term | biosphere |  | direct - exhaust
Carbon monoxide, fossil | 1.5716e-06 | biosphere3 | None | kilogram | air::non-urban air or from high stacks | biosphere |  | direct - exhaust
Carbon monoxide, fossil | 2.3011e-06 | biosphere3 | None | kilogram | air::urban air close to ground | biosphere |  | direct - exhaust
Chromium | 6.0746e-10 | biosphere3 | None | kilogram | air::low population density, long-term | biosphere |  | direct - exhaust
Chromium | 1.83e-10 | biosphere3 | None | kilogram | air::non-urban air or from high stacks | biosphere |  | direct - exhaust
Chromium | 1.1222e-10 | biosphere3 | None | kilogram | air::urban air close to ground | biosphere |  | direct - exhaust
Chromium VI | 1.2184e-12 | biosphere3 | None | kilogram | air::low population density, long-term | biosphere |  | direct - exhaust
Chromium VI | 3.6705e-13 | biosphere3 | None | kilogram | air::non-urban air or from high stacks | biosphere |  | direct - exhaust
Chromium VI | 2.2509e-13 | biosphere3 | None | kilogram | air::urban air close to ground | biosphere |  | direct - exhaust
Copper | 4.2905e-10 | biosphere3 | None | kilogram | air::low population density, long-term | biosphere |  | energy storage
Copper | 1.2925e-10 | biosphere3 | None | kilogram | air::non-urban air or from high stacks | biosphere |  | energy storage
Copper | 7.9264e-11 | biosphere3 | None | kilogram | air::urban air close to ground | biosphere |  | energy storage
Cyclohexane | 2.5284e-09 | biosphere3 | None | kilogram | air::low population density, long-term | biosphere |  | other
Cyclohexane | 7.6169e-10 | biosphere3 | None | kilogram | air::non-urban air or from high stacks | biosphere |  | other
Cyclohexane | 1.2539e-09 | biosphere3 | None | kilogram | air::urban air close to ground | biosphere |  | other
Dinitrogen monoxide | 4.8341e-06 | biosphere3 | None | kilogram | air::low population density, long-term | biosphere |  | direct - exhaust
Dinitrogen monoxide | 1.4563e-06 | biosphere3 | None | kilogram | air::non-urban air or from high stacks | biosphere |  | direct - exhaust
Dinitrogen monoxide | 8.9306e-07 | biosphere3 | None | kilogram | air::urban air close to ground | biosphere |  | direct - exhaust
Ethane | 1.2837e-09 | biosphere3 | None | kilogram | air::low population density, long-term | biosphere |  | other
Ethane | 3.867e-10 | biosphere3 | None | kilogram | air::non-urban air or from high stacks | biosphere |  | other
Ethane | 6.3657e-10 | biosphere3 | None | kilogram | air::urban air close to ground | biosphere |  | other
Ethane, 1,1,1,2-tetrafluoro-, HFC-134a | 3.3261e-06 | biosphere3 | None | kilogram | air | biosphere |  | other
Ethene | 4.2672e-08 | biosphere3 | None | kilogram | air::low population density, long-term | biosphere |  | other
Ethene | 1.2855e-08 | biosphere3 | None | kilogram | air::non-urban air or from high stacks | biosphere |  | other
Ethene | 2.1161e-08 | biosphere3 | None | kilogram | air::urban air close to ground | biosphere |  | other
Formaldehyde | 4.6678e-08 | biosphere3 | None | kilogram | air::low population density, long-term | biosphere |  | other
Formaldehyde | 1.4062e-08 | biosphere3 | None | kilogram | air::non-urban air or from high stacks | biosphere |  | other
Formaldehyde | 2.3148e-08 | biosphere3 | None | kilogram | air::urban air close to ground | biosphere |  | other
Glider lightweighting | 0.00027391 | carculator db | GLO | kilogram |  | technosphere | glider lightweighting | glider
Heptane | 7.7797e-10 | biosphere3 | None | kilogram | air::low population density, long-term | biosphere |  | other
Heptane | 2.3436e-10 | biosphere3 | None | kilogram | air::non-urban air or from high stacks | biosphere |  | other
Heptane | 3.858e-10 | biosphere3 | None | kilogram | air::urban air close to ground | biosphere |  | other
Hydrocarbons, chlorinated | 3.8899e-06 | biosphere3 | None | kilogram | air::low population density, long-term | biosphere |  | other
Hydrocarbons, chlorinated | 1.1718e-06 | biosphere3 | None | kilogram | air::non-urban air or from high stacks | biosphere |  | other
Hydrocarbons, chlorinated | 8.4263e-07 | biosphere3 | None | kilogram | air::urban air close to ground | biosphere |  | other
Mercury | 1.0705e-10 | biosphere3 | None | kilogram | air::low population density, long-term | biosphere |  | direct - exhaust
Mercury | 3.2248e-11 | biosphere3 | None | kilogram | air::non-urban air or from high stacks | biosphere |  | direct - exhaust
Mercury | 1.9776e-11 | biosphere3 | None | kilogram | air::urban air close to ground | biosphere |  | direct - exhaust
Methane, fossil | 3.5009e-06 | biosphere3 | None | kilogram | air::low population density, long-term | biosphere |  | direct - exhaust
Methane, fossil | 1.0546e-06 | biosphere3 | None | kilogram | air::non-urban air or from high stacks | biosphere |  | direct - exhaust
Methane, fossil | 6.4973e-07 | biosphere3 | None | kilogram | air::urban air close to ground | biosphere |  | direct - exhaust
Methyl ethyl ketone | 4.6679e-09 | biosphere3 | None | kilogram | air::low population density, long-term | biosphere |  | other
Methyl ethyl ketone | 1.4062e-09 | biosphere3 | None | kilogram | air::non-urban air or from high stacks | biosphere |  | other
Methyl ethyl ketone | 2.3148e-09 | biosphere3 | None | kilogram | air::urban air close to ground | biosphere |  | other
NMVOC, non-methane volatile organic compounds, unspecified origin | 2.1394e-07 | biosphere3 | None | kilogram | air::low population density, long-term | biosphere |  | direct - exhaust
NMVOC, non-methane volatile organic compounds, unspecified origin | 6.445e-08 | biosphere3 | None | kilogram | air::non-urban air or from high stacks | biosphere |  | direct - exhaust
NMVOC, non-methane volatile organic compounds, unspecified origin | 1.0609e-07 | biosphere3 | None | kilogram | air::urban air close to ground | biosphere |  | direct - exhaust
Nickel | 1.7841e-10 | biosphere3 | None | kilogram | air::low population density, long-term | biosphere |  | direct - exhaust
Nickel | 5.3746e-11 | biosphere3 | None | kilogram | air::non-urban air or from high stacks | biosphere |  | direct - exhaust
Nickel | 3.296e-11 | biosphere3 | None | kilogram | air::urban air close to ground | biosphere |  | direct - exhaust
Nitrogen oxides | 1.2973e-05 | biosphere3 | None | kilogram | air::low population density, long-term | biosphere |  | direct - exhaust
Nitrogen oxides | 3.908e-06 | biosphere3 | None | kilogram | air::non-urban air or from high stacks | biosphere |  | direct - exhaust
Nitrogen oxides | 3.3957e-06 | biosphere3 | None | kilogram | air::urban air close to ground | biosphere |  | direct - exhaust
PAH, polycyclic aromatic hydrocarbons | 1.1488e-09 | biosphere3 | None | kilogram | air::low population density, long-term | biosphere |  | direct - exhaust
PAH, polycyclic aromatic hydrocarbons | 3.4607e-10 | biosphere3 | None | kilogram | air::non-urban air or from high stacks | biosphere |  | direct - exhaust
PAH, polycyclic aromatic hydrocarbons | 2.1223e-10 | biosphere3 | None | kilogram | air::urban air close to ground | biosphere |  | direct - exhaust
Particulates, < 2.5 um | 2.1745e-07 | biosphere3 | None | kilogram | air::low population density, long-term | biosphere |  | direct - exhaust
Particulates, < 2.5 um | 6.5508e-08 | biosphere3 | None | kilogram | air::non-urban air or from high stacks | biosphere |  | direct - exhaust
Particulates, < 2.5 um | 4.8245e-08 | biosphere3 | None | kilogram | air::urban air close to ground | biosphere |  | direct - exhaust
Pentane | 1.5559e-10 | biosphere3 | None | kilogram | air::low population density, long-term | biosphere |  | other
Pentane | 4.6873e-11 | biosphere3 | None | kilogram | air::non-urban air or from high stacks | biosphere |  | other
Pentane | 7.716e-11 | biosphere3 | None | kilogram | air::urban air close to ground | biosphere |  | other
Propane | 4.2789e-10 | biosphere3 | None | kilogram | air::low population density, long-term | biosphere |  | other
Propane | 1.289e-10 | biosphere3 | None | kilogram | air::non-urban air or from high stacks | biosphere |  | other
Propane | 2.1219e-10 | biosphere3 | None | kilogram | air::urban air close to ground | biosphere |  | other
Propene | 1.4004e-08 | biosphere3 | None | kilogram | air::low population density, long-term | biosphere |  | other
Propene | 4.2186e-09 | biosphere3 | None | kilogram | air::non-urban air or from high stacks | biosphere |  | other
Propene | 6.9444e-09 | biosphere3 | None | kilogram | air::urban air close to ground | biosphere |  | other
Selenium | 2.0278e-12 | biosphere3 | None | kilogram | air::low population density, long-term | biosphere |  | direct - exhaust
Selenium | 6.1087e-13 | biosphere3 | None | kilogram | air::non-urban air or from high stacks | biosphere |  | direct - exhaust
Selenium | 3.7462e-13 | biosphere3 | None | kilogram | air::urban air close to ground | biosphere |  | direct - exhaust
Styrene | 1.4392e-09 | biosphere3 | None | kilogram | air::low population density, long-term | biosphere |  | other
Styrene | 4.3358e-10 | biosphere3 | None | kilogram | air::non-urban air or from high stacks | biosphere |  | other
Styrene | 7.1373e-10 | biosphere3 | None | kilogram | air::urban air close to ground | biosphere |  | other
Sulfur dioxide | 6.0577e-07 | biosphere3 | None | kilogram | air | biosphere |  | direct - exhaust
Toluene | 2.684e-09 | biosphere3 | None | kilogram | air::low population density, long-term | biosphere |  | other
Toluene | 8.0856e-10 | biosphere3 | None | kilogram | air::non-urban air or from high stacks | biosphere |  | other
Toluene | 1.331e-09 | biosphere3 | None | kilogram | air::urban air close to ground | biosphere |  | other
Zinc | 3.5247e-08 | biosphere3 | None | kilogram | air::low population density, long-term | biosphere |  | direct - exhaust
Zinc | 1.0618e-08 | biosphere3 | None | kilogram | air::non-urban air or from high stacks | biosphere |  | direct - exhaust
Zinc | 6.5116e-09 | biosphere3 | None | kilogram | air::urban air close to ground | biosphere |  | direct - exhaust
m-Xylene | 2.3728e-09 | biosphere3 | None | kilogram | air::low population density, long-term | biosphere |  | other
m-Xylene | 7.1481e-10 | biosphere3 | None | kilogram | air::non-urban air or from high stacks | biosphere |  | other
m-Xylene | 1.1767e-09 | biosphere3 | None | kilogram | air::urban air close to ground | biosphere |  | other
maintenance, passenger car | 4.8546e-06 | carculator db | RER | unit |  | technosphere | passenger car maintenance | maintenance
market for brake wear emissions, passenger car | -8.5354e-06 | carculator db | GLO | kilogram |  | technosphere | brake wear emissions, passenger car | direct - non-exhaust
market for electric motor, electric passenger car | 8.1772e-05 | carculator db | GLO | kilogram |  | technosphere | electric motor, electric passenger car | powertrain
market for glider, passenger car | 0.0035 | carculator db | GLO | kilogram |  | technosphere | glider, passenger car | glider
market for internal combustion engine, passenger car | 0.00091754 | carculator db | GLO | kilogram |  | technosphere | internal combustion engine, passenger car | powertrain
market for refrigerant R134a | 5.7652e-06 | carculator db | GLO | kilogram |  | technosphere | refrigerant R134a | other
market for road | 0.00056007 | carculator db | GLO | meter-year |  | technosphere | road | road
market for road maintenance | 0.00129 | carculator db | RER | meter-year |  | technosphere | road maintenance | road
market for road wear emissions, passenger car | -1.1654e-05 | carculator db | GLO | kilogram |  | technosphere | road wear emissions, passenger car | road
market for tyre wear emissions, passenger car | -1.4949e-05 | carculator db | GLO | kilogram |  | technosphere | tyre wear emissions, passenger car | direct - non-exhaust
market for used powertrain from electric passenger car, manual dismantling | -8.1772e-05 | carculator db | GLO | kilogram |  | technosphere | used powertrain from electric passenger car, manual dismantling | EoL
noise, octave 1, day time, rural | 0.11048 | biosphere3 | None | joule | octave 1::day time::rural | biosphere |  | direct - exhaust
noise, octave 1, day time, suburban | 0.060336 | biosphere3 | None | joule | octave 1::day time::suburban | biosphere |  | direct - exhaust
noise, octave 1, day time, urban | 0.065891 | biosphere3 | None | joule | octave 1::day time::urban | biosphere |  | direct - exhaust
noise, octave 2, day time, rural | 0.0091216 | biosphere3 | None | joule | octave 2::day time::rural | biosphere |  | direct - exhaust
noise, octave 2, day time, suburban | 0.0055997 | biosphere3 | None | joule | octave 2::day time::suburban | biosphere |  | direct - exhaust
noise, octave 2, day time, urban | 0.0084272 | biosphere3 | None | joule | octave 2::day time::urban | biosphere |  | direct - exhaust
noise, octave 3, day time, rural | 0.011708 | biosphere3 | None | joule | octave 3::day time::rural | biosphere |  | direct - exhaust
noise, octave 3, day time, suburban | 0.0033223 | biosphere3 | None | joule | octave 3::day time::suburban | biosphere |  | direct - exhaust
noise, octave 3, day time, urban | 0.0068712 | biosphere3 | None | joule | octave 3::day time::urban | biosphere |  | direct - exhaust
noise, octave 4, day time, rural | 0.030798 | biosphere3 | None | joule | octave 4::day time::rural | biosphere |  | direct - exhaust
noise, octave 4, day time, suburban | 0.011583 | biosphere3 | None | joule | octave 4::day time::suburban | biosphere |  | direct - exhaust
noise, octave 4, day time, urban | 0.00466 | biosphere3 | None | joule | octave 4::day time::urban | biosphere |  | direct - exhaust
noise, octave 5, day time, rural | 0.076282 | biosphere3 | None | joule | octave 5::day time::rural | biosphere |  | direct - exhaust
noise, octave 5, day time, suburban | 0.070633 | biosphere3 | None | joule | octave 5::day time::suburban | biosphere |  | direct - exhaust
noise, octave 5, day time, urban | 0.049897 | biosphere3 | None | joule | octave 5::day time::urban | biosphere |  | direct - exhaust
noise, octave 6, day time, rural | 0.13772 | biosphere3 | None | joule | octave 6::day time::rural | biosphere |  | direct - exhaust
noise, octave 6, day time, suburban | 0.14126 | biosphere3 | None | joule | octave 6::day time::suburban | biosphere |  | direct - exhaust
noise, octave 6, day time, urban | 0.049477 | biosphere3 | None | joule | octave 6::day time::urban | biosphere |  | direct - exhaust
noise, octave 7, day time, rural | 0.02533 | biosphere3 | None | joule | octave 7::day time::rural | biosphere |  | direct - exhaust
noise, octave 7, day time, suburban | 0.0028848 | biosphere3 | None | joule | octave 7::day time::suburban | biosphere |  | direct - exhaust
noise, octave 7, day time, urban | 0.0044478 | biosphere3 | None | joule | octave 7::day time::urban | biosphere |  | direct - exhaust
noise, octave 8, day time, rural | 0.0070145 | biosphere3 | None | joule | octave 8::day time::rural | biosphere |  | direct - exhaust
noise, octave 8, day time, suburban | 0.0073177 | biosphere3 | None | joule | octave 8::day time::suburban | biosphere |  | direct - exhaust
noise, octave 8, day time, urban | 0.0057761 | biosphere3 | None | joule | octave 8::day time::urban | biosphere |  | direct - exhaust
o-Xylene | 1.0503e-09 | biosphere3 | None | kilogram | air::low population density, long-term | biosphere |  | other
o-Xylene | 3.1639e-10 | biosphere3 | None | kilogram | air::non-urban air or from high stacks | biosphere |  | other
o-Xylene | 5.2083e-10 | biosphere3 | None | kilogram | air::urban air close to ground | biosphere |  | other
polyethylene production, high density, granulate | 0.00013643 | carculator db | RER | kilogram |  | technosphere | polyethylene, high density, granulate | energy storage
treatment of used glider, passenger car, shredding | -0.0033625 | carculator db | GLO | kilogram |  | technosphere | used glider, passenger car | other
treatment of used internal combustion engine, passenger car, shredding | -0.00091754 | carculator db | GLO | kilogram |  | technosphere | used internal combustion engine, passenger car | other
fuel supply for diesel vehicles, 2030 | 0.030289 | carculator db | RER | kilogram |  | technosphere | fuel | energy chain
transport, passenger car, diesel, Mini, 2030, EURO-6d | 1 | carculator db | RER | kilometer |  | production | transport, passenger car, EURO-6d | other
market for transport, freight train | 0.00091425 | ecoinvent | Europe without Switzerland | ton kilometer |  | technosphere | transport, freight train | other
market for transport, freight, lorry >32 metric ton, EURO4 | 0.00045597 | ecoinvent | RER | ton kilometer |  | technosphere | transport, freight, lorry >32 metric ton, EURO4 | other
Activity | transport, passenger car, diesel, Mini, 2040, EURO-6d
location | RER
production amount | 1
reference product | transport, passenger car, EURO-6d
type | process
unit | kilometer
worksheet name | None
source | Sacchi, R., Bauer, C., Cox, B. and Mutel, C. (in review) carculator: an open-source tool for prospective environmental and economic life cycle assessment of vehicles. When, Where and How can battery-electric vehicles help reduce greenhouse gas emissions? Submitted to Renewable and Sustainable Energy Reviews.
description | Cradle-to-grave life cycle inventory of the transport activity using a passenger car over 1 km. carculator is a open-source parametrized truck model that produces life cycle inventories for any desired set of parameters value (lifetime, occupancy rate, power, battery size, fuel blend, etc.): to produce your own inventories, go to https://github.com/romainsacchi/carculator or contact carculator@psi.ch.
special remark
comment | Combustion engine power: 46 [kW]. Electric motor power: 5 [kW]. Power share from combustion engine: 89 [%]. Km over lifetime: 200000 [km]. Yearly mileage: 12000 [km/year]. Autonomy on a full tank/battery: 1005 [km]. Tank-to-wheel efficiency: 25 [%]. Tank-to-wheel energy consumption: 1157 [kj/km]. Fuel tank capacity: 323 [kWh]. Curb mass (excl. driver and cargo): 869 [kg]. Driving mass (incl. driver and cargo): 1009 [kg].
Exchanges
name | amount | database | location | unit | categories | type | reference product | tag
Acetaldehyde | 2.2706e-08 | biosphere3 | None | kilogram | air::low population density, long-term | biosphere |  | other
Acetaldehyde | 6.6934e-09 | biosphere3 | None | kilogram | air::non-urban air or from high stacks | biosphere |  | other
Acetaldehyde | 1.1909e-08 | biosphere3 | None | kilogram | air::urban air close to ground | biosphere |  | other
Acetone | 1.0318e-08 | biosphere3 | None | kilogram | air::low population density, long-term | biosphere |  | other
Acetone | 3.0415e-09 | biosphere3 | None | kilogram | air::non-urban air or from high stacks | biosphere |  | other
Acetone | 5.4117e-09 | biosphere3 | None | kilogram | air::urban air close to ground | biosphere |  | other
Acrolein | 1.2564e-08 | biosphere3 | None | kilogram | air::low population density, long-term | biosphere |  | other
Acrolein | 3.7036e-09 | biosphere3 | None | kilogram | air::non-urban air or from high stacks | biosphere |  | other
Acrolein | 6.5897e-09 | biosphere3 | None | kilogram | air::urban air close to ground | biosphere |  | other
Ammonia | 3.1051e-06 | biosphere3 | None | kilogram | air::low population density, long-term | biosphere |  | direct - exhaust
Ammonia | 9.1531e-07 | biosphere3 | None | kilogram | air::non-urban air or from high stacks | biosphere |  | direct - exhaust
Ammonia | 5.5768e-07 | biosphere3 | None | kilogram | air::urban air close to ground | biosphere |  | direct - exhaust
Arsenic | 1.8295e-12 | biosphere3 | None | kilogram | air::low population density, long-term | biosphere |  | other
Arsenic | 5.393e-13 | biosphere3 | None | kilogram | air::non-urban air or from high stacks | biosphere |  | other
Arsenic | 3.2858e-13 | biosphere3 | None | kilogram | air::urban air close to ground | biosphere |  | other
Benzaldehyde | 3.0182e-09 | biosphere3 | None | kilogram | air::low population density, long-term | biosphere |  | other
Benzaldehyde | 8.8969e-10 | biosphere3 | None | kilogram | air::non-urban air or from high stacks | biosphere |  | other
Benzaldehyde | 1.583e-09 | biosphere3 | None | kilogram | air::urban air close to ground | biosphere |  | other
Benzene | 2.8076e-08 | biosphere3 | None | kilogram | air::low population density, long-term | biosphere |  | direct - exhaust
Benzene | 8.2762e-09 | biosphere3 | None | kilogram | air::non-urban air or from high stacks | biosphere |  | direct - exhaust
Benzene | 6.4935e-09 | biosphere3 | None | kilogram | air::urban air close to ground | biosphere |  | direct - exhaust
Butane | 3.8604e-10 | biosphere3 | None | kilogram | air::low population density, long-term | biosphere |  | other
Butane | 1.138e-10 | biosphere3 | None | kilogram | air::non-urban air or from high stacks | biosphere |  | other
Butane | 2.0248e-10 | biosphere3 | None | kilogram | air::urban air close to ground | biosphere |  | other
Cadmium | 1.5861e-10 | biosphere3 | None | kilogram | air::low population density, long-term | biosphere |  | direct - exhaust
Cadmium | 4.6754e-11 | biosphere3 | None | kilogram | air::non-urban air or from high stacks | biosphere |  | direct - exhaust
Cadmium | 2.8487e-11 | biosphere3 | None | kilogram | air::urban air close to ground | biosphere |  | direct - exhaust
Carbon dioxide, fossil | 0.080282 | biosphere3 | None | kilogram | air | biosphere |  | direct - exhaust
Carbon dioxide, non-fossil | 0.0045388 | biosphere3 | None | kilogram | air | biosphere |  | direct - exhaust
Carbon monoxide, fossil | 4.7069e-06 | biosphere3 | None | kilogram | air::low population density, long-term | biosphere |  | direct - exhaust
Carbon monoxide, fossil | 1.3875e-06 | biosphere3 | None | kilogram | air::non-urban air or from high stacks | biosphere |  | direct - exhaust
Carbon monoxide, fossil | 2.1827e-06 | biosphere3 | None | kilogram | air::urban air close to ground | biosphere |  | direct - exhaust
Chromium | 5.4806e-10 | biosphere3 | None | kilogram | air::low population density, long-term | biosphere |  | direct - exhaust
Chromium | 1.6156e-10 | biosphere3 | None | kilogram | air::non-urban air or from high stacks | biosphere |  | direct - exhaust
Chromium | 9.8434e-11 | biosphere3 | None | kilogram | air::urban air close to ground | biosphere |  | direct - exhaust
Chromium VI | 1.0993e-12 | biosphere3 | None | kilogram | air::low population density, long-term | biosphere |  | direct - exhaust
Chromium VI | 3.2404e-13 | biosphere3 | None | kilogram | air::non-urban air or from high stacks | biosphere |  | direct - exhaust
Chromium VI | 1.9743e-13 | biosphere3 | None | kilogram | air::urban air close to ground | biosphere |  | direct - exhaust
Copper | 3.871e-10 | biosphere3 | None | kilogram | air::low population density, long-term | biosphere |  | energy storage
Copper | 1.1411e-10 | biosphere3 | None | kilogram | air::non-urban air or from high stacks | biosphere |  | energy storage
Copper | 6.9524e-11 | biosphere3 | None | kilogram | air::urban air close to ground | biosphere |  | energy storage
Cyclohexane | 2.2812e-09 | biosphere3 | None | kilogram | air::low population density, long-term | biosphere |  | other
Cyclohexane | 6.7244e-10 | biosphere3 | None | kilogram | air::non-urban air or from high stacks | biosphere |  | other
Cyclohexane | 1.1965e-09 | biosphere3 | None | kilogram | air::urban air close to ground | biosphere |  | other
Dinitrogen monoxide | 4.3614e-06 | biosphere3 | None | kilogram | air::low population density, long-term | biosphere |  | direct - exhaust
Dinitrogen monoxide | 1.2856e-06 | biosphere3 | None | kilogram | air::non-urban air or from high stacks | biosphere |  | direct - exhaust
Dinitrogen monoxide | 7.8332e-07 | biosphere3 | None | kilogram | air::urban air close to ground | biosphere |  | direct - exhaust
Ethane | 1.1581e-09 | biosphere3 | None | kilogram | air::low population density, long-term | biosphere |  | other
Ethane | 3.4139e-10 | biosphere3 | None | kilogram | air::non-urban air or from high stacks | biosphere |  | other
Ethane | 6.0743e-10 | biosphere3 | None | kilogram | air::urban air close to ground | biosphere |  | other
Ethane, 1,1,1,2-tetrafluoro-, HFC-134a | 3e-06 | biosphere3 | None | kilogram | air | biosphere |  | other
Ethene | 3.8499e-08 | biosphere3 | None | kilogram | air::low population density, long-term | biosphere |  | other
Ethene | 1.1349e-08 | biosphere3 | None | kilogram | air::non-urban air or from high stacks | biosphere |  | other
Ethene | 2.0193e-08 | biosphere3 | None | kilogram | air::urban air close to ground | biosphere |  | other
Formaldehyde | 4.2114e-08 | biosphere3 | None | kilogram | air::low population density, long-term | biosphere |  | other
Formaldehyde | 1.2414e-08 | biosphere3 | None | kilogram | air::non-urban air or from high stacks | biosphere |  | other
Formaldehyde | 2.2088e-08 | biosphere3 | None | kilogram | air::urban air close to ground | biosphere |  | other
Glider lightweighting | 0.00035 | carculator db | GLO | kilogram |  | technosphere | glider lightweighting | glider
Heptane | 7.019e-10 | biosphere3 | None | kilogram | air::low population density, long-term | biosphere |  | other
Heptane | 2.0691e-10 | biosphere3 | None | kilogram | air::non-urban air or from high stacks | biosphere |  | other
Heptane | 3.6814e-10 | biosphere3 | None | kilogram | air::urban air close to ground | biosphere |  | other
Hydrocarbons, chlorinated | 3.5095e-06 | biosphere3 | None | kilogram | air::low population density, long-term | biosphere |  | other
Hydrocarbons, chlorinated | 1.0345e-06 | biosphere3 | None | kilogram | air::non-urban air or from high stacks | biosphere |  | other
Hydrocarbons, chlorinated | 7.5433e-07 | biosphere3 | None | kilogram | air::urban air close to ground | biosphere |  | other
Mercury | 9.6578e-11 | biosphere3 | None | kilogram | air::low population density, long-term | biosphere |  | direct - exhaust
Mercury | 2.8469e-11 | biosphere3 | None | kilogram | air::non-urban air or from high stacks | biosphere |  | direct - exhaust
Mercury | 1.7346e-11 | biosphere3 | None | kilogram | air::urban air close to ground | biosphere |  | direct - exhaust
Methane, fossil | 3.1586e-06 | biosphere3 | None | kilogram | air::low population density, long-term | biosphere |  | direct - exhaust
Methane, fossil | 9.3107e-07 | biosphere3 | None | kilogram | air::non-urban air or from high stacks | biosphere |  | direct - exhaust
Methane, fossil | 5.7026e-07 | biosphere3 | None | kilogram | air::urban air close to ground | biosphere |  | direct - exhaust
Methyl ethyl ketone | 4.2114e-09 | biosphere3 | None | kilogram | air::low population density, long-term | biosphere |  | other
Methyl ethyl ketone | 1.2414e-09 | biosphere3 | None | kilogram | air::non-urban air or from high stacks | biosphere |  | other
Methyl ethyl ketone | 2.2088e-09 | biosphere3 | None | kilogram | air::urban air close to ground | biosphere |  | other
NMVOC, non-methane volatile organic compounds, unspecified origin | 1.9302e-07 | biosphere3 | None | kilogram | air::low population density, long-term | biosphere |  | direct - exhaust
NMVOC, non-methane volatile organic compounds, unspecified origin | 5.6899e-08 | biosphere3 | None | kilogram | air::non-urban air or from high stacks | biosphere |  | direct - exhaust
NMVOC, non-methane volatile organic compounds, unspecified origin | 1.0124e-07 | biosphere3 | None | kilogram | air::urban air close to ground | biosphere |  | direct - exhaust
Nickel | 1.6096e-10 | biosphere3 | None | kilogram | air::low population density, long-term | biosphere |  | direct - exhaust
Nickel | 4.7449e-11 | biosphere3 | None | kilogram | air::non-urban air or from high stacks | biosphere |  | direct - exhaust
Nickel | 2.891e-11 | biosphere3 | None | kilogram | air::urban air close to ground | biosphere |  | direct - exhaust
Nitrogen oxides | 1.1704e-05 | biosphere3 | None | kilogram | air::low population density, long-term | biosphere |  | direct - exhaust
Nitrogen oxides | 3.4501e-06 | biosphere3 | None | kilogram | air::non-urban air or from high stacks | biosphere |  | direct - exhaust
Nitrogen oxides | 3.1012e-06 | biosphere3 | None | kilogram | air::urban air close to ground | biosphere |  | direct - exhaust
PAH, polycyclic aromatic hydrocarbons | 1.0365e-09 | biosphere3 | None | kilogram | air::low population density, long-term | biosphere |  | direct - exhaust
PAH, polycyclic aromatic hydrocarbons | 3.0552e-10 | biosphere3 | None | kilogram | air::non-urban air or from high stacks | biosphere |  | direct - exhaust
PAH, polycyclic aromatic hydrocarbons | 1.8615e-10 | biosphere3 | None | kilogram | air::urban air close to ground | biosphere |  | direct - exhaust
Particulates, < 2.5 um | 1.9619e-07 | biosphere3 | None | kilogram | air::low population density, long-term | biosphere |  | direct - exhaust
Particulates, < 2.5 um | 5.7833e-08 | biosphere3 | None | kilogram | air::non-urban air or from high stacks | biosphere |  | direct - exhaust
Particulates, < 2.5 um | 4.3309e-08 | biosphere3 | None | kilogram | air::urban air close to ground | biosphere |  | direct - exhaust
Pentane | 1.4038e-10 | biosphere3 | None | kilogram | air::low population density, long-term | biosphere |  | other
Pentane | 4.1381e-11 | biosphere3 | None | kilogram | air::non-urban air or from high stacks | biosphere |  | other
Pentane | 7.3628e-11 | biosphere3 | None | kilogram | air::urban air close to ground | biosphere |  | other
Propane | 3.8604e-10 | biosphere3 | None | kilogram | air::low population density, long-term | biosphere |  | other
Propane | 1.138e-10 | biosphere3 | None | kilogram | air::non-urban air or from high stacks | biosphere |  | other
Propane | 2.0248e-10 | biosphere3 | None | kilogram | air::urban air close to ground | biosphere |  | other
Propene | 1.2634e-08 | biosphere3 | None | kilogram | air::low population density, long-term | biosphere |  | other
Propene | 3.7243e-09 | biosphere3 | None | kilogram | air::non-urban air or from high stacks | biosphere |  | other
Propene | 6.6265e-09 | biosphere3 | None | kilogram | air::urban air close to ground | biosphere |  | other
Selenium | 1.8295e-12 | biosphere3 | None | kilogram | air::low population density, long-term | biosphere |  | direct - exhaust
Selenium | 5.393e-13 | biosphere3 | None | kilogram | air::non-urban air or from high stacks | biosphere |  | direct - exhaust
Selenium | 3.2858e-13 | biosphere3 | None | kilogram | air::urban air close to ground | biosphere |  | direct - exhaust
Styrene | 1.2985e-09 | biosphere3 | None | kilogram | air::low population density, long-term | biosphere |  | other
Styrene | 3.8277e-10 | biosphere3 | None | kilogram | air::non-urban air or from high stacks | biosphere |  | other
Styrene | 6.8106e-10 | biosphere3 | None | kilogram | air::urban air close to ground | biosphere |  | other
Sulfur dioxide | 5.4227e-07 | biosphere3 | None | kilogram | air | biosphere |  | direct - exhaust
Toluene | 2.4215e-09 | biosphere3 | None | kilogram | air::low population density, long-term | biosphere |  | other
Toluene | 7.1382e-10 | biosphere3 | None | kilogram | air::non-urban air or from high stacks | biosphere |  | other
Toluene | 1.2701e-09 | biosphere3 | None | kilogram | air::urban air close to ground | biosphere |  | other
Zinc | 3.18e-08 | biosphere3 | None | kilogram | air::low population density, long-term | biosphere |  | direct - exhaust
Zinc | 9.374e-09 | biosphere3 | None | kilogram | air::non-urban air or from high stacks | biosphere |  | direct - exhaust
Zinc | 5.7114e-09 | biosphere3 | None | kilogram | air::urban air close to ground | biosphere |  | direct - exhaust
m-Xylene | 2.1408e-09 | biosphere3 | None | kilogram | air::low population density, long-term | biosphere |  | other
m-Xylene | 6.3106e-10 | biosphere3 | None | kilogram | air::non-urban air or from high stacks | biosphere |  | other
m-Xylene | 1.1228e-09 | biosphere3 | None | kilogram | air::urban air close to ground | biosphere |  | other
maintenance, passenger car | 4.6739e-06 | carculator db | RER | unit |  | technosphere | passenger car maintenance | maintenance
market for brake wear emissions, passenger car | -6.9857e-06 | carculator db | GLO | kilogram |  | technosphere | brake wear emissions, passenger car | direct - non-exhaust
market for electric motor, electric passenger car | 8.804e-05 | carculator db | GLO | kilogram |  | technosphere | electric motor, electric passenger car | powertrain
market for glider, passenger car | 0.0035 | carculator db | GLO | kilogram |  | technosphere | glider, passenger car | glider
market for internal combustion engine, passenger car | 0.00085144 | carculator db | GLO | kilogram |  | technosphere | internal combustion engine, passenger car | powertrain
market for refrigerant R134a | 5.2e-06 | carculator db | GLO | kilogram |  | technosphere | refrigerant R134a | other
market for road | 0.00054202 | carculator db | GLO | meter-year |  | technosphere | road | road
market for road maintenance | 0.00129 | carculator db | RER | meter-year |  | technosphere | road maintenance | road
market for road wear emissions, passenger car | -1.1375e-05 | carculator db | GLO | kilogram |  | technosphere | road wear emissions, passenger car | road
market for tyre wear emissions, passenger car | -1.4684e-05 | carculator db | GLO | kilogram |  | technosphere | tyre wear emissions, passenger car | direct - non-exhaust
market for used powertrain from electric passenger car, manual dismantling | -8.804e-05 | carculator db | GLO | kilogram |  | technosphere | used powertrain from electric passenger car, manual dismantling | EoL
noise, octave 1, day time, rural | 0.11048 | biosphere3 | None | joule | octave 1::day time::rural | biosphere |  | direct - exhaust
noise, octave 1, day time, suburban | 0.060336 | biosphere3 | None | joule | octave 1::day time::suburban | biosphere |  | direct - exhaust
noise, octave 1, day time, urban | 0.065891 | biosphere3 | None | joule | octave 1::day time::urban | biosphere |  | direct - exhaust
noise, octave 2, day time, rural | 0.0091216 | biosphere3 | None | joule | octave 2::day time::rural | biosphere |  | direct - exhaust
noise, octave 2, day time, suburban | 0.0055997 | biosphere3 | None | joule | octave 2::day time::suburban | biosphere |  | direct - exhaust
noise, octave 2, day time, urban | 0.0084272 | biosphere3 | None | joule | octave 2::day time::urban | biosphere |  | direct - exhaust
noise, octave 3, day time, rural | 0.011708 | biosphere3 | None | joule | octave 3::day time::rural | biosphere |  | direct - exhaust
noise, octave 3, day time, suburban | 0.0033223 | biosphere3 | None | joule | octave 3::day time::suburban | biosphere |  | direct - exhaust
noise, octave 3, day time, urban | 0.0068712 | biosphere3 | None | joule | octave 3::day time::urban | biosphere |  | direct - exhaust
noise, octave 4, day time, rural | 0.030798 | biosphere3 | None | joule | octave 4::day time::rural | biosphere |  | direct - exhaust
noise, octave 4, day time, suburban | 0.011583 | biosphere3 | None | joule | octave 4::day time::suburban | biosphere |  | direct - exhaust
noise, octave 4, day time, urban | 0.00466 | biosphere3 | None | joule | octave 4::day time::urban | biosphere |  | direct - exhaust
noise, octave 5, day time, rural | 0.076282 | biosphere3 | None | joule | octave 5::day time::rural | biosphere |  | direct - exhaust
noise, octave 5, day time, suburban | 0.070633 | biosphere3 | None | joule | octave 5::day time::suburban | biosphere |  | direct - exhaust
noise, octave 5, day time, urban | 0.049897 | biosphere3 | None | joule | octave 5::day time::urban | biosphere |  | direct - exhaust
noise, octave 6, day time, rural | 0.13772 | biosphere3 | None | joule | octave 6::day time::rural | biosphere |  | direct - exhaust
noise, octave 6, day time, suburban | 0.14126 | biosphere3 | None | joule | octave 6::day time::suburban | biosphere |  | direct - exhaust
noise, octave 6, day time, urban | 0.049477 | biosphere3 | None | joule | octave 6::day time::urban | biosphere |  | direct - exhaust
noise, octave 7, day time, rural | 0.02533 | biosphere3 | None | joule | octave 7::day time::rural | biosphere |  | direct - exhaust
noise, octave 7, day time, suburban | 0.0028848 | biosphere3 | None | joule | octave 7::day time::suburban | biosphere |  | direct - exhaust
noise, octave 7, day time, urban | 0.0044478 | biosphere3 | None | joule | octave 7::day time::urban | biosphere |  | direct - exhaust
noise, octave 8, day time, rural | 0.0070145 | biosphere3 | None | joule | octave 8::day time::rural | biosphere |  | direct - exhaust
noise, octave 8, day time, suburban | 0.0073177 | biosphere3 | None | joule | octave 8::day time::suburban | biosphere |  | direct - exhaust
noise, octave 8, day time, urban | 0.0057761 | biosphere3 | None | joule | octave 8::day time::urban | biosphere |  | direct - exhaust
o-Xylene | 9.4756e-10 | biosphere3 | None | kilogram | air::low population density, long-term | biosphere |  | other
o-Xylene | 2.7932e-10 | biosphere3 | None | kilogram | air::non-urban air or from high stacks | biosphere |  | other
o-Xylene | 4.9699e-10 | biosphere3 | None | kilogram | air::urban air close to ground | biosphere |  | other
polyethylene production, high density, granulate | 0.00012127 | carculator db | RER | kilogram |  | technosphere | polyethylene, high density, granulate | energy storage
treatment of used glider, passenger car, shredding | -0.0032713 | carculator db | GLO | kilogram |  | technosphere | used glider, passenger car | other
treatment of used internal combustion engine, passenger car, shredding | -0.00085144 | carculator db | GLO | kilogram |  | technosphere | used internal combustion engine, passenger car | other
fuel supply for diesel vehicles, 2040 | 0.027113 | carculator db | RER | kilogram |  | technosphere | fuel | energy chain
transport, passenger car, diesel, Mini, 2040, EURO-6d | 1 | carculator db | RER | kilometer |  | production | transport, passenger car, EURO-6d | other
market for transport, freight train | 0.00089766 | ecoinvent | Europe without Switzerland | ton kilometer |  | technosphere | transport, freight train | other
market for transport, freight, lorry >32 metric ton, EURO4 | 0.00044779 | ecoinvent | RER | ton kilometer |  | technosphere | transport, freight, lorry >32 metric ton, EURO4 | other
Activity | transport, passenger car, diesel, Mini, 2050, EURO-6d
location | RER
production amount | 1
reference product | transport, passenger car, EURO-6d
type | process
unit | kilometer
worksheet name | None
source | Sacchi, R., Bauer, C., Cox, B. and Mutel, C. (in review) carculator: an open-source tool for prospective environmental and economic life cycle assessment of vehicles. When, Where and How can battery-electric vehicles help reduce greenhouse gas emissions? Submitted to Renewable and Sustainable Energy Reviews.
description | Cradle-to-grave life cycle inventory of the transport activity using a passenger car over 1 km. carculator is a open-source parametrized truck model that produces life cycle inventories for any desired set of parameters value (lifetime, occupancy rate, power, battery size, fuel blend, etc.): to produce your own inventories, go to https://github.com/romainsacchi/carculator or contact carculator@psi.ch.
special remark
comment | Combustion engine power: 46 [kW]. Electric motor power: 5 [kW]. Power share from combustion engine: 89 [%]. Km over lifetime: 200000 [km]. Yearly mileage: 12000 [km/year]. Autonomy on a full tank/battery: 908 [km]. Tank-to-wheel efficiency: 25 [%]. Tank-to-wheel energy consumption: 1153 [kj/km]. Fuel tank capacity: 291 [kWh]. Curb mass (excl. driver and cargo): 863 [kg]. Driving mass (incl. driver and cargo): 1003 [kg].
Exchanges
name | amount | database | location | unit | categories | type | reference product | tag
Acetaldehyde | 2.262e-08 | biosphere3 | None | kilogram | air::low population density, long-term | biosphere |  | other
Acetaldehyde | 6.6653e-09 | biosphere3 | None | kilogram | air::non-urban air or from high stacks | biosphere |  | other
Acetaldehyde | 1.1892e-08 | biosphere3 | None | kilogram | air::urban air close to ground | biosphere |  | other
Acetone | 1.0279e-08 | biosphere3 | None | kilogram | air::low population density, long-term | biosphere |  | other
Acetone | 3.0287e-09 | biosphere3 | None | kilogram | air::non-urban air or from high stacks | biosphere |  | other
Acetone | 5.4037e-09 | biosphere3 | None | kilogram | air::urban air close to ground | biosphere |  | other
Acrolein | 1.2516e-08 | biosphere3 | None | kilogram | air::low population density, long-term | biosphere |  | other
Acrolein | 3.688e-09 | biosphere3 | None | kilogram | air::non-urban air or from high stacks | biosphere |  | other
Acrolein | 6.58e-09 | biosphere3 | None | kilogram | air::urban air close to ground | biosphere |  | other
Ammonia | 3.0932e-06 | biosphere3 | None | kilogram | air::low population density, long-term | biosphere |  | direct - exhaust
Ammonia | 9.1147e-07 | biosphere3 | None | kilogram | air::non-urban air or from high stacks | biosphere |  | direct - exhaust
Ammonia | 5.5528e-07 | biosphere3 | None | kilogram | air::urban air close to ground | biosphere |  | direct - exhaust
Arsenic | 1.8225e-12 | biosphere3 | None | kilogram | air::low population density, long-term | biosphere |  | other
Arsenic | 5.3703e-13 | biosphere3 | None | kilogram | air::non-urban air or from high stacks | biosphere |  | other
Arsenic | 3.2717e-13 | biosphere3 | None | kilogram | air::urban air close to ground | biosphere |  | other
Benzaldehyde | 3.0066e-09 | biosphere3 | None | kilogram | air::low population density, long-term | biosphere |  | other
Benzaldehyde | 8.8595e-10 | biosphere3 | None | kilogram | air::non-urban air or from high stacks | biosphere |  | other
Benzaldehyde | 1.5807e-09 | biosphere3 | None | kilogram | air::urban air close to ground | biosphere |  | other
Benzene | 2.7969e-08 | biosphere3 | None | kilogram | air::low population density, long-term | biosphere |  | direct - exhaust
Benzene | 8.2414e-09 | biosphere3 | None | kilogram | air::non-urban air or from high stacks | biosphere |  | direct - exhaust
Benzene | 6.4718e-09 | biosphere3 | None | kilogram | air::urban air close to ground | biosphere |  | direct - exhaust
Butane | 3.8457e-10 | biosphere3 | None | kilogram | air::low population density, long-term | biosphere |  | other
Butane | 1.1332e-10 | biosphere3 | None | kilogram | air::non-urban air or from high stacks | biosphere |  | other
Butane | 2.0218e-10 | biosphere3 | None | kilogram | air::urban air close to ground | biosphere |  | other
Cadmium | 1.58e-10 | biosphere3 | None | kilogram | air::low population density, long-term | biosphere |  | direct - exhaust
Cadmium | 4.6558e-11 | biosphere3 | None | kilogram | air::non-urban air or from high stacks | biosphere |  | direct - exhaust
Cadmium | 2.8364e-11 | biosphere3 | None | kilogram | air::urban air close to ground | biosphere |  | direct - exhaust
Carbon dioxide, fossil | 0.079965 | biosphere3 | None | kilogram | air | biosphere |  | direct - exhaust
Carbon dioxide, non-fossil | 0.0045208 | biosphere3 | None | kilogram | air | biosphere |  | direct - exhaust
Carbon monoxide, fossil | 4.6889e-06 | biosphere3 | None | kilogram | air::low population density, long-term | biosphere |  | direct - exhaust
Carbon monoxide, fossil | 1.3816e-06 | biosphere3 | None | kilogram | air::non-urban air or from high stacks | biosphere |  | direct - exhaust
Carbon monoxide, fossil | 2.179e-06 | biosphere3 | None | kilogram | air::urban air close to ground | biosphere |  | direct - exhaust
Chromium | 5.4597e-10 | biosphere3 | None | kilogram | air::low population density, long-term | biosphere |  | direct - exhaust
Chromium | 1.6088e-10 | biosphere3 | None | kilogram | air::non-urban air or from high stacks | biosphere |  | direct - exhaust
Chromium | 9.8009e-11 | biosphere3 | None | kilogram | air::urban air close to ground | biosphere |  | direct - exhaust
Chromium VI | 1.0951e-12 | biosphere3 | None | kilogram | air::low population density, long-term | biosphere |  | direct - exhaust
Chromium VI | 3.2268e-13 | biosphere3 | None | kilogram | air::non-urban air or from high stacks | biosphere |  | direct - exhaust
Chromium VI | 1.9658e-13 | biosphere3 | None | kilogram | air::urban air close to ground | biosphere |  | direct - exhaust
Copper | 3.8562e-10 | biosphere3 | None | kilogram | air::low population density, long-term | biosphere |  | energy storage
Copper | 1.1363e-10 | biosphere3 | None | kilogram | air::non-urban air or from high stacks | biosphere |  | energy storage
Copper | 6.9224e-11 | biosphere3 | None | kilogram | air::urban air close to ground | biosphere |  | energy storage
Cyclohexane | 2.2725e-09 | biosphere3 | None | kilogram | air::low population density, long-term | biosphere |  | other
Cyclohexane | 6.6962e-10 | biosphere3 | None | kilogram | air::non-urban air or from high stacks | biosphere |  | other
Cyclohexane | 1.1947e-09 | biosphere3 | None | kilogram | air::urban air close to ground | biosphere |  | other
Dinitrogen monoxide | 4.3447e-06 | biosphere3 | None | kilogram | air::low population density, long-term | biosphere |  | direct - exhaust
Dinitrogen monoxide | 1.2802e-06 | biosphere3 | None | kilogram | air::non-urban air or from high stacks | biosphere |  | direct - exhaust
Dinitrogen monoxide | 7.7994e-07 | biosphere3 | None | kilogram | air::urban air close to ground | biosphere |  | direct - exhaust
Ethane | 1.1537e-09 | biosphere3 | None | kilogram | air::low population density, long-term | biosphere |  | other
Ethane | 3.3996e-10 | biosphere3 | None | kilogram | air::non-urban air or from high stacks | biosphere |  | other
Ethane | 6.0653e-10 | biosphere3 | None | kilogram | air::urban air close to ground | biosphere |  | other
Ethane, 1,1,1,2-tetrafluoro-, HFC-134a | 3e-06 | biosphere3 | None | kilogram | air | biosphere |  | other
Ethene | 3.8352e-08 | biosphere3 | None | kilogram | air::low population density, long-term | biosphere |  | other
Ethene | 1.1301e-08 | biosphere3 | None | kilogram | air::non-urban air or from high stacks | biosphere |  | other
Ethene | 2.0163e-08 | biosphere3 | None | kilogram | air::urban air close to ground | biosphere |  | other
Formaldehyde | 4.1953e-08 | biosphere3 | None | kilogram | air::low population density, long-term | biosphere |  | other
Formaldehyde | 1.2362e-08 | biosphere3 | None | kilogram | air::non-urban air or from high stacks | biosphere |  | other
Formaldehyde | 2.2056e-08 | biosphere3 | None | kilogram | air::urban air close to ground | biosphere |  | other
Glider lightweighting | 0.00035 | carculator db | GLO | kilogram |  | technosphere | glider lightweighting | glider
Heptane | 6.9922e-10 | biosphere3 | None | kilogram | air::low population density, long-term | biosphere |  | other
Heptane | 2.0604e-10 | biosphere3 | None | kilogram | air::non-urban air or from high stacks | biosphere |  | other
Heptane | 3.676e-10 | biosphere3 | None | kilogram | air::urban air close to ground | biosphere |  | other
Hydrocarbons, chlorinated | 3.4961e-06 | biosphere3 | None | kilogram | air::low population density, long-term | biosphere |  | other
Hydrocarbons, chlorinated | 1.0302e-06 | biosphere3 | None | kilogram | air::non-urban air or from high stacks | biosphere |  | other
Hydrocarbons, chlorinated | 7.5162e-07 | biosphere3 | None | kilogram | air::urban air close to ground | biosphere |  | other
Mercury | 9.621e-11 | biosphere3 | None | kilogram | air::low population density, long-term | biosphere |  | direct - exhaust
Mercury | 2.835e-11 | biosphere3 | None | kilogram | air::non-urban air or from high stacks | biosphere |  | direct - exhaust
Mercury | 1.7271e-11 | biosphere3 | None | kilogram | air::urban air close to ground | biosphere |  | direct - exhaust
Methane, fossil | 3.1465e-06 | biosphere3 | None | kilogram | air::low population density, long-term | biosphere |  | direct - exhaust
Methane, fossil | 9.2716e-07 | biosphere3 | None | kilogram | air::non-urban air or from high stacks | biosphere |  | direct - exhaust
Methane, fossil | 5.6781e-07 | biosphere3 | None | kilogram | air::urban air close to ground | biosphere |  | direct - exhaust
Methyl ethyl ketone | 4.1953e-09 | biosphere3 | None | kilogram | air::low population density, long-term | biosphere |  | other
Methyl ethyl ketone | 1.2362e-09 | biosphere3 | None | kilogram | air::non-urban air or from high stacks | biosphere |  | other
Methyl ethyl ketone | 2.2056e-09 | biosphere3 | None | kilogram | air::urban air close to ground | biosphere |  | other
NMVOC, non-methane volatile organic compounds, unspecified origin | 1.9229e-07 | biosphere3 | None | kilogram | air::low population density, long-term | biosphere |  | direct - exhaust
NMVOC, non-methane volatile organic compounds, unspecified origin | 5.666e-08 | biosphere3 | None | kilogram | air::non-urban air or from high stacks | biosphere |  | direct - exhaust
NMVOC, non-methane volatile organic compounds, unspecified origin | 1.0109e-07 | biosphere3 | None | kilogram | air::urban air close to ground | biosphere |  | direct - exhaust
Nickel | 1.6035e-10 | biosphere3 | None | kilogram | air::low population density, long-term | biosphere |  | direct - exhaust
Nickel | 4.7249e-11 | biosphere3 | None | kilogram | air::non-urban air or from high stacks | biosphere |  | direct - exhaust
Nickel | 2.8785e-11 | biosphere3 | None | kilogram | air::urban air close to ground | biosphere |  | direct - exhaust
Nitrogen oxides | 1.1659e-05 | biosphere3 | None | kilogram | air::low population density, long-term | biosphere |  | direct - exhaust
Nitrogen oxides | 3.4356e-06 | biosphere3 | None | kilogram | air::non-urban air or from high stacks | biosphere |  | direct - exhaust
Nitrogen oxides | 3.0921e-06 | biosphere3 | None | kilogram | air::urban air close to ground | biosphere |  | direct - exhaust
PAH, polycyclic aromatic hydrocarbons | 1.0325e-09 | biosphere3 | None | kilogram | air::low population density, long-term | biosphere |  | direct - exhaust
PAH, polycyclic aromatic hydrocarbons | 3.0424e-10 | biosphere3 | None | kilogram | air::non-urban air or from high stacks | biosphere |  | direct - exhaust
PAH, polycyclic aromatic hydrocarbons | 1.8535e-10 | biosphere3 | None | kilogram | air::urban air close to ground | biosphere |  | direct - exhaust
Particulates, < 2.5 um | 1.9544e-07 | biosphere3 | None | kilogram | air::low population density, long-term | biosphere |  | direct - exhaust
Particulates, < 2.5 um | 5.759e-08 | biosphere3 | None | kilogram | air::non-urban air or from high stacks | biosphere |  | direct - exhaust
Particulates, < 2.5 um | 4.3157e-08 | biosphere3 | None | kilogram | air::urban air close to ground | biosphere |  | direct - exhaust
Pentane | 1.3984e-10 | biosphere3 | None | kilogram | air::low population density, long-term | biosphere |  | other
Pentane | 4.1207e-11 | biosphere3 | None | kilogram | air::non-urban air or from high stacks | biosphere |  | other
Pentane | 7.3519e-11 | biosphere3 | None | kilogram | air::urban air close to ground | biosphere |  | other
Propane | 3.8457e-10 | biosphere3 | None | kilogram | air::low population density, long-term | biosphere |  | other
Propane | 1.1332e-10 | biosphere3 | None | kilogram | air::non-urban air or from high stacks | biosphere |  | other
Propane | 2.0218e-10 | biosphere3 | None | kilogram | air::urban air close to ground | biosphere |  | other
Propene | 1.2586e-08 | biosphere3 | None | kilogram | air::low population density, long-term | biosphere |  | other
Propene | 3.7086e-09 | biosphere3 | None | kilogram | air::non-urban air or from high stacks | biosphere |  | other
Propene | 6.6167e-09 | biosphere3 | None | kilogram | air::urban air close to ground | biosphere |  | other
Selenium | 1.8225e-12 | biosphere3 | None | kilogram | air::low population density, long-term | biosphere |  | direct - exhaust
Selenium | 5.3703e-13 | biosphere3 | None | kilogram | air::non-urban air or from high stacks | biosphere |  | direct - exhaust
Selenium | 3.2717e-13 | biosphere3 | None | kilogram | air::urban air close to ground | biosphere |  | direct - exhaust
Styrene | 1.2936e-09 | biosphere3 | None | kilogram | air::low population density, long-term | biosphere |  | other
Styrene | 3.8117e-10 | biosphere3 | None | kilogram | air::non-urban air or from high stacks | biosphere |  | other
Styrene | 6.8006e-10 | biosphere3 | None | kilogram | air::urban air close to ground | biosphere |  | other
Sulfur dioxide | 5.4012e-07 | biosphere3 | None | kilogram | air | biosphere |  | direct - exhaust
Toluene | 2.4123e-09 | biosphere3 | None | kilogram | air::low population density, long-term | biosphere |  | other
Toluene | 7.1082e-10 | biosphere3 | None | kilogram | air::non-urban air or from high stacks | biosphere |  | other
Toluene | 1.2682e-09 | biosphere3 | None | kilogram | air::urban air close to ground | biosphere |  | other
Zinc | 3.1679e-08 | biosphere3 | None | kilogram | air::low population density, long-term | biosphere |  | direct - exhaust
Zinc | 9.3347e-09 | biosphere3 | None | kilogram | air::non-urban air or from high stacks | biosphere |  | direct - exhaust
Zinc | 5.6868e-09 | biosphere3 | None | kilogram | air::urban air close to ground | biosphere |  | direct - exhaust
m-Xylene | 2.1326e-09 | biosphere3 | None | kilogram | air::low population density, long-term | biosphere |  | other
m-Xylene | 6.2841e-10 | biosphere3 | None | kilogram | air::non-urban air or from high stacks | biosphere |  | other
m-Xylene | 1.1212e-09 | biosphere3 | None | kilogram | air::urban air close to ground | biosphere |  | other
maintenance, passenger car | 4.644e-06 | carculator db | RER | unit |  | technosphere | passenger car maintenance | maintenance
market for brake wear emissions, passenger car | -6.958e-06 | carculator db | GLO | kilogram |  | technosphere | brake wear emissions, passenger car | direct - non-exhaust
market for electric motor, electric passenger car | 8.7957e-05 | carculator db | GLO | kilogram |  | technosphere | electric motor, electric passenger car | powertrain
market for glider, passenger car | 0.0035 | carculator db | GLO | kilogram |  | technosphere | glider, passenger car | glider
market for internal combustion engine, passenger car | 0.00084949 | carculator db | GLO | kilogram |  | technosphere | internal combustion engine, passenger car | powertrain
market for refrigerant R134a | 5.2e-06 | carculator db | GLO | kilogram |  | technosphere | refrigerant R134a | other
market for road | 0.00053904 | carculator db | GLO | meter-year |  | technosphere | road | road
market for road maintenance | 0.00129 | carculator db | RER | meter-year |  | technosphere | road maintenance | road
market for road wear emissions, passenger car | -1.1328e-05 | carculator db | GLO | kilogram |  | technosphere | road wear emissions, passenger car | road
market for tyre wear emissions, passenger car | -1.464e-05 | carculator db | GLO | kilogram |  | technosphere | tyre wear emissions, passenger car | direct - non-exhaust
market for used powertrain from electric passenger car, manual dismantling | -8.7957e-05 | carculator db | GLO | kilogram |  | technosphere | used powertrain from electric passenger car, manual dismantling | EoL
noise, octave 1, day time, rural | 0.11048 | biosphere3 | None | joule | octave 1::day time::rural | biosphere |  | direct - exhaust
noise, octave 1, day time, suburban | 0.060336 | biosphere3 | None | joule | octave 1::day time::suburban | biosphere |  | direct - exhaust
noise, octave 1, day time, urban | 0.065891 | biosphere3 | None | joule | octave 1::day time::urban | biosphere |  | direct - exhaust
noise, octave 2, day time, rural | 0.0091216 | biosphere3 | None | joule | octave 2::day time::rural | biosphere |  | direct - exhaust
noise, octave 2, day time, suburban | 0.0055997 | biosphere3 | None | joule | octave 2::day time::suburban | biosphere |  | direct - exhaust
noise, octave 2, day time, urban | 0.0084272 | biosphere3 | None | joule | octave 2::day time::urban | biosphere |  | direct - exhaust
noise, octave 3, day time, rural | 0.011708 | biosphere3 | None | joule | octave 3::day time::rural | biosphere |  | direct - exhaust
noise, octave 3, day time, suburban | 0.0033223 | biosphere3 | None | joule | octave 3::day time::suburban | biosphere |  | direct - exhaust
noise, octave 3, day time, urban | 0.0068712 | biosphere3 | None | joule | octave 3::day time::urban | biosphere |  | direct - exhaust
noise, octave 4, day time, rural | 0.030798 | biosphere3 | None | joule | octave 4::day time::rural | biosphere |  | direct - exhaust
noise, octave 4, day time, suburban | 0.011583 | biosphere3 | None | joule | octave 4::day time::suburban | biosphere |  | direct - exhaust
noise, octave 4, day time, urban | 0.00466 | biosphere3 | None | joule | octave 4::day time::urban | biosphere |  | direct - exhaust
noise, octave 5, day time, rural | 0.076282 | biosphere3 | None | joule | octave 5::day time::rural | biosphere |  | direct - exhaust
noise, octave 5, day time, suburban | 0.070633 | biosphere3 | None | joule | octave 5::day time::suburban | biosphere |  | direct - exhaust
noise, octave 5, day time, urban | 0.049897 | biosphere3 | None | joule | octave 5::day time::urban | biosphere |  | direct - exhaust
noise, octave 6, day time, rural | 0.13772 | biosphere3 | None | joule | octave 6::day time::rural | biosphere |  | direct - exhaust
noise, octave 6, day time, suburban | 0.14126 | biosphere3 | None | joule | octave 6::day time::suburban | biosphere |  | direct - exhaust
noise, octave 6, day time, urban | 0.049477 | biosphere3 | None | joule | octave 6::day time::urban | biosphere |  | direct - exhaust
noise, octave 7, day time, rural | 0.02533 | biosphere3 | None | joule | octave 7::day time::rural | biosphere |  | direct - exhaust
noise, octave 7, day time, suburban | 0.0028848 | biosphere3 | None | joule | octave 7::day time::suburban | biosphere |  | direct - exhaust
noise, octave 7, day time, urban | 0.0044478 | biosphere3 | None | joule | octave 7::day time::urban | biosphere |  | direct - exhaust
noise, octave 8, day time, rural | 0.0070145 | biosphere3 | None | joule | octave 8::day time::rural | biosphere |  | direct - exhaust
noise, octave 8, day time, suburban | 0.0073177 | biosphere3 | None | joule | octave 8::day time::suburban | biosphere |  | direct - exhaust
noise, octave 8, day time, urban | 0.0057761 | biosphere3 | None | joule | octave 8::day time::urban | biosphere |  | direct - exhaust
o-Xylene | 9.4394e-10 | biosphere3 | None | kilogram | air::low population density, long-term | biosphere |  | other
o-Xylene | 2.7815e-10 | biosphere3 | None | kilogram | air::non-urban air or from high stacks | biosphere |  | other
o-Xylene | 4.9625e-10 | biosphere3 | None | kilogram | air::urban air close to ground | biosphere |  | other
polyethylene production, high density, granulate | 0.00010914 | carculator db | RER | kilogram |  | technosphere | polyethylene, high density, granulate | energy storage
treatment of used glider, passenger car, shredding | -0.0032591 | carculator db | GLO | kilogram |  | technosphere | used glider, passenger car | other
treatment of used internal combustion engine, passenger car, shredding | -0.00084949 | carculator db | GLO | kilogram |  | technosphere | used internal combustion engine, passenger car | other
fuel supply for diesel vehicles, 2050 | 0.027006 | carculator db | RER | kilogram |  | technosphere | fuel | energy chain
transport, passenger car, diesel, Mini, 2050, EURO-6d | 1 | carculator db | RER | kilometer |  | production | transport, passenger car, EURO-6d | other
market for transport, freight train | 0.00089485 | ecoinvent | Europe without Switzerland | ton kilometer |  | technosphere | transport, freight train | other
market for transport, freight, lorry >32 metric ton, EURO4 | 0.00044638 | ecoinvent | RER | ton kilometer |  | technosphere | transport, freight, lorry >32 metric ton, EURO4 | other
Activity | transport, passenger car, compressed gas, Mini, 2000, EURO-2
location | RER
production amount | 1
reference product | transport, passenger car, EURO-2
type | process
unit | kilometer
worksheet name | None
source | Sacchi, R., Bauer, C., Cox, B. and Mutel, C. (in review) carculator: an open-source tool for prospective environmental and economic life cycle assessment of vehicles. When, Where and How can battery-electric vehicles help reduce greenhouse gas emissions? Submitted to Renewable and Sustainable Energy Reviews.
description | Cradle-to-grave life cycle inventory of the transport activity using a passenger car over 1 km. carculator is a open-source parametrized truck model that produces life cycle inventories for any desired set of parameters value (lifetime, occupancy rate, power, battery size, fuel blend, etc.): to produce your own inventories, go to https://github.com/romainsacchi/carculator or contact carculator@psi.ch.
special remark
comment | Combustion engine power: 56 [kW]. Power share from combustion engine: 100 [%]. Km over lifetime: 200000 [km]. Yearly mileage: 12000 [km/year]. Autonomy on a full tank/battery: 495 [km]. Tank-to-wheel efficiency: 14 [%]. Tank-to-wheel energy consumption: 1905 [kj/km]. Fuel tank capacity: 262 [kWh]. Curb mass (excl. driver and cargo): 945 [kg]. Driving mass (incl. driver and cargo): 1085 [kg].
Exchanges
name | amount | database | location | unit | categories | type | reference product | tag
Ammonia | 4.8797e-05 | biosphere3 | None | kilogram | air::low population density, long-term | biosphere |  | direct - exhaust
Ammonia | 1.7652e-05 | biosphere3 | None | kilogram | air::non-urban air or from high stacks | biosphere |  | direct - exhaust
Ammonia | 1.2098e-05 | biosphere3 | None | kilogram | air::urban air close to ground | biosphere |  | direct - exhaust
Benzene | 6.1238e-06 | biosphere3 | None | kilogram | air::low population density, long-term | biosphere |  | direct - exhaust
Benzene | 3.22e-06 | biosphere3 | None | kilogram | air::non-urban air or from high stacks | biosphere |  | direct - exhaust
Benzene | 5.0312e-06 | biosphere3 | None | kilogram | air::urban air close to ground | biosphere |  | direct - exhaust
Carbon dioxide, fossil | 0.092033 | biosphere3 | None | kilogram | air | biosphere |  | direct - exhaust
Carbon monoxide, fossil | 0.00027325 | biosphere3 | None | kilogram | air::low population density, long-term | biosphere |  | direct - exhaust
Carbon monoxide, fossil | 9.885e-05 | biosphere3 | None | kilogram | air::non-urban air or from high stacks | biosphere |  | direct - exhaust
Carbon monoxide, fossil | 0.00012479 | biosphere3 | None | kilogram | air::urban air close to ground | biosphere |  | direct - exhaust
Dinitrogen monoxide | 1.0915e-06 | biosphere3 | None | kilogram | air::low population density, long-term | biosphere |  | direct - exhaust
Dinitrogen monoxide | 3.9486e-07 | biosphere3 | None | kilogram | air::non-urban air or from high stacks | biosphere |  | direct - exhaust
Dinitrogen monoxide | 2.7062e-07 | biosphere3 | None | kilogram | air::urban air close to ground | biosphere |  | direct - exhaust
Ethane, 1,1,1,2-tetrafluoro-, HFC-134a | 3.75e-06 | biosphere3 | None | kilogram | air | biosphere |  | other
Fuel tank, compressed natural gas, 200 bar | 0.00038708 | carculator db | RER | kilogram |  | technosphere | Fuel tank, compressed natural gas, 200 bar | other
Glider lightweighting | 0.000175 | carculator db | GLO | kilogram |  | technosphere | glider lightweighting | glider
Hydrocarbons, chlorinated | 0.00067274 | biosphere3 | None | kilogram | air::low population density, long-term | biosphere |  | other
Hydrocarbons, chlorinated | 0.00036895 | biosphere3 | None | kilogram | air::non-urban air or from high stacks | biosphere |  | other
Hydrocarbons, chlorinated | 0.00051027 | biosphere3 | None | kilogram | air::urban air close to ground | biosphere |  | other
Lead | 1.4001e-08 | biosphere3 | None | kilogram | air::low population density, long-term | biosphere |  | direct - exhaust
Lead | 5.0647e-09 | biosphere3 | None | kilogram | air::non-urban air or from high stacks | biosphere |  | direct - exhaust
Lead | 3.5663e-09 | biosphere3 | None | kilogram | air::urban air close to ground | biosphere |  | direct - exhaust
Methane, fossil | 0.00013736 | biosphere3 | None | kilogram | air | biosphere |  | direct - exhaust
Methane, fossil | 1.8439e-05 | biosphere3 | None | kilogram | air::low population density, long-term | biosphere |  | direct - exhaust
Methane, fossil | 6.6702e-06 | biosphere3 | None | kilogram | air::non-urban air or from high stacks | biosphere |  | direct - exhaust
Methane, fossil | 5.2679e-06 | biosphere3 | None | kilogram | air::urban air close to ground | biosphere |  | direct - exhaust
NMVOC, non-methane volatile organic compounds, unspecified origin | 0.0006543 | biosphere3 | None | kilogram | air::low population density, long-term | biosphere |  | direct - exhaust
NMVOC, non-methane volatile organic compounds, unspecified origin | 0.00036228 | biosphere3 | None | kilogram | air::non-urban air or from high stacks | biosphere |  | direct - exhaust
NMVOC, non-methane volatile organic compounds, unspecified origin | 0.000505 | biosphere3 | None | kilogram | air::urban air close to ground | biosphere |  | direct - exhaust
Nitrogen oxides | 6.0249e-05 | biosphere3 | None | kilogram | air::low population density, long-term | biosphere |  | direct - exhaust
Nitrogen oxides | 2.1795e-05 | biosphere3 | None | kilogram | air::non-urban air or from high stacks | biosphere |  | direct - exhaust
Nitrogen oxides | 1.7785e-05 | biosphere3 | None | kilogram | air::urban air close to ground | biosphere |  | direct - exhaust
Particulates, < 2.5 um | 2.0996e-06 | biosphere3 | None | kilogram | air::low population density, long-term | biosphere |  | direct - exhaust
Particulates, < 2.5 um | 7.5954e-07 | biosphere3 | None | kilogram | air::non-urban air or from high stacks | biosphere |  | direct - exhaust
Particulates, < 2.5 um | 5.2056e-07 | biosphere3 | None | kilogram | air::urban air close to ground | biosphere |  | direct - exhaust
maintenance, passenger car | 5.0823e-06 | carculator db | RER | unit |  | technosphere | passenger car maintenance | maintenance
market for brake wear emissions, passenger car | -1.1097e-05 | carculator db | GLO | kilogram |  | technosphere | brake wear emissions, passenger car | direct - non-exhaust
market for glider, passenger car | 0.0035 | carculator db | GLO | kilogram |  | technosphere | glider, passenger car | glider
market for internal combustion engine, passenger car | 0.00092949 | carculator db | GLO | kilogram |  | technosphere | internal combustion engine, passenger car | powertrain
market for refrigerant R134a | 6.5e-06 | carculator db | GLO | kilogram |  | technosphere | refrigerant R134a | other
market for road | 0.00058281 | carculator db | GLO | meter-year |  | technosphere | road | road
market for road maintenance | 0.00129 | carculator db | RER | meter-year |  | technosphere | road maintenance | road
market for road wear emissions, passenger car | -1.2002e-05 | carculator db | GLO | kilogram |  | technosphere | road wear emissions, passenger car | road
market for tyre wear emissions, passenger car | -1.5278e-05 | carculator db | GLO | kilogram |  | technosphere | tyre wear emissions, passenger car | direct - non-exhaust
noise, octave 1, day time, rural | 0.11048 | biosphere3 | None | joule | octave 1::day time::rural | biosphere |  | direct - exhaust
noise, octave 1, day time, suburban | 0.060336 | biosphere3 | None | joule | octave 1::day time::suburban | biosphere |  | direct - exhaust
noise, octave 1, day time, urban | 0.065891 | biosphere3 | None | joule | octave 1::day time::urban | biosphere |  | direct - exhaust
noise, octave 2, day time, rural | 0.0091216 | biosphere3 | None | joule | octave 2::day time::rural | biosphere |  | direct - exhaust
noise, octave 2, day time, suburban | 0.0055997 | biosphere3 | None | joule | octave 2::day time::suburban | biosphere |  | direct - exhaust
noise, octave 2, day time, urban | 0.0084272 | biosphere3 | None | joule | octave 2::day time::urban | biosphere |  | direct - exhaust
noise, octave 3, day time, rural | 0.011708 | biosphere3 | None | joule | octave 3::day time::rural | biosphere |  | direct - exhaust
noise, octave 3, day time, suburban | 0.0033223 | biosphere3 | None | joule | octave 3::day time::suburban | biosphere |  | direct - exhaust
noise, octave 3, day time, urban | 0.0068712 | biosphere3 | None | joule | octave 3::day time::urban | biosphere |  | direct - exhaust
noise, octave 4, day time, rural | 0.030798 | biosphere3 | None | joule | octave 4::day time::rural | biosphere |  | direct - exhaust
noise, octave 4, day time, suburban | 0.011583 | biosphere3 | None | joule | octave 4::day time::suburban | biosphere |  | direct - exhaust
noise, octave 4, day time, urban | 0.00466 | biosphere3 | None | joule | octave 4::day time::urban | biosphere |  | direct - exhaust
noise, octave 5, day time, rural | 0.076282 | biosphere3 | None | joule | octave 5::day time::rural | biosphere |  | direct - exhaust
noise, octave 5, day time, suburban | 0.070633 | biosphere3 | None | joule | octave 5::day time::suburban | biosphere |  | direct - exhaust
noise, octave 5, day time, urban | 0.049897 | biosphere3 | None | joule | octave 5::day time::urban | biosphere |  | direct - exhaust
noise, octave 6, day time, rural | 0.13772 | biosphere3 | None | joule | octave 6::day time::rural | biosphere |  | direct - exhaust
noise, octave 6, day time, suburban | 0.14126 | biosphere3 | None | joule | octave 6::day time::suburban | biosphere |  | direct - exhaust
noise, octave 6, day time, urban | 0.049477 | biosphere3 | None | joule | octave 6::day time::urban | biosphere |  | direct - exhaust
noise, octave 7, day time, rural | 0.02533 | biosphere3 | None | joule | octave 7::day time::rural | biosphere |  | direct - exhaust
noise, octave 7, day time, suburban | 0.0028848 | biosphere3 | None | joule | octave 7::day time::suburban | biosphere |  | direct - exhaust
noise, octave 7, day time, urban | 0.0044478 | biosphere3 | None | joule | octave 7::day time::urban | biosphere |  | direct - exhaust
noise, octave 8, day time, rural | 0.0070145 | biosphere3 | None | joule | octave 8::day time::rural | biosphere |  | direct - exhaust
noise, octave 8, day time, suburban | 0.0073177 | biosphere3 | None | joule | octave 8::day time::suburban | biosphere |  | direct - exhaust
noise, octave 8, day time, urban | 0.0057761 | biosphere3 | None | joule | octave 8::day time::urban | biosphere |  | direct - exhaust
treatment of used glider, passenger car, shredding | -0.0037121 | carculator db | GLO | kilogram |  | technosphere | used glider, passenger car | other
treatment of used internal combustion engine, passenger car, shredding | -0.00092949 | carculator db | GLO | kilogram |  | technosphere | used internal combustion engine, passenger car | other
fuel supply for gas vehicles, 2000 | 0.034478 | carculator db | RER | kilogram |  | technosphere | fuel | energy chain
transport, passenger car, compressed gas, Mini, 2000, EURO-2 | 1 | carculator db | RER | kilometer |  | production | transport, passenger car, EURO-2 | other
market for transport, freight train | 0.0008898 | ecoinvent | Europe without Switzerland | ton kilometer |  | technosphere | transport, freight train | other
market for transport, freight, lorry >32 metric ton, EURO4 | 0.0004436 | ecoinvent | RER | ton kilometer |  | technosphere | transport, freight, lorry >32 metric ton, EURO4 | other
Activity | transport, passenger car, compressed gas, Mini, 2010, EURO-4
location | RER
production amount | 1
reference product | transport, passenger car, EURO-4
type | process
unit | kilometer
worksheet name | None
source | Sacchi, R., Bauer, C., Cox, B. and Mutel, C. (in review) carculator: an open-source tool for prospective environmental and economic life cycle assessment of vehicles. When, Where and How can battery-electric vehicles help reduce greenhouse gas emissions? Submitted to Renewable and Sustainable Energy Reviews.
description | Cradle-to-grave life cycle inventory of the transport activity using a passenger car over 1 km. carculator is a open-source parametrized truck model that produces life cycle inventories for any desired set of parameters value (lifetime, occupancy rate, power, battery size, fuel blend, etc.): to produce your own inventories, go to https://github.com/romainsacchi/carculator or contact carculator@psi.ch.
special remark
comment | Combustion engine power: 55 [kW]. Power share from combustion engine: 100 [%]. Km over lifetime: 200000 [km]. Yearly mileage: 12000 [km/year]. Autonomy on a full tank/battery: 441 [km]. Tank-to-wheel efficiency: 17 [%]. Tank-to-wheel energy consumption: 1761 [kj/km]. Fuel tank capacity: 215 [kWh]. Curb mass (excl. driver and cargo): 932 [kg]. Driving mass (incl. driver and cargo): 1072 [kg].
Exchanges
name | amount | database | location | unit | categories | type | reference product | tag
Ammonia | 2.4545e-05 | biosphere3 | None | kilogram | air::low population density, long-term | biosphere |  | direct - exhaust
Ammonia | 8.3675e-06 | biosphere3 | None | kilogram | air::non-urban air or from high stacks | biosphere |  | direct - exhaust
Ammonia | 5.5611e-06 | biosphere3 | None | kilogram | air::urban air close to ground | biosphere |  | direct - exhaust
Benzene | 5.254e-06 | biosphere3 | None | kilogram | air::low population density, long-term | biosphere |  | direct - exhaust
Benzene | 2.9176e-06 | biosphere3 | None | kilogram | air::non-urban air or from high stacks | biosphere |  | direct - exhaust
Benzene | 4.4682e-06 | biosphere3 | None | kilogram | air::urban air close to ground | biosphere |  | direct - exhaust
Carbon dioxide, fossil | 0.082526 | biosphere3 | None | kilogram | air | biosphere |  | direct - exhaust
Carbon dioxide, non-fossil | 0.0025523 | biosphere3 | None | kilogram | air | biosphere |  | direct - exhaust
Carbon monoxide, fossil | 0.00015895 | biosphere3 | None | kilogram | air::low population density, long-term | biosphere |  | direct - exhaust
Carbon monoxide, fossil | 5.4186e-05 | biosphere3 | None | kilogram | air::non-urban air or from high stacks | biosphere |  | direct - exhaust
Carbon monoxide, fossil | 6.6709e-05 | biosphere3 | None | kilogram | air::urban air close to ground | biosphere |  | direct - exhaust
Dinitrogen monoxide | 1.4337e-07 | biosphere3 | None | kilogram | air::low population density, long-term | biosphere |  | direct - exhaust
Dinitrogen monoxide | 4.8876e-08 | biosphere3 | None | kilogram | air::non-urban air or from high stacks | biosphere |  | direct - exhaust
Dinitrogen monoxide | 3.2483e-08 | biosphere3 | None | kilogram | air::urban air close to ground | biosphere |  | direct - exhaust
Ethane, 1,1,1,2-tetrafluoro-, HFC-134a | 3.75e-06 | biosphere3 | None | kilogram | air | biosphere |  | other
Fuel tank, compressed natural gas, 200 bar | 0.00034083 | carculator db | RER | kilogram |  | technosphere | Fuel tank, compressed natural gas, 200 bar | other
Glider lightweighting | 0.000175 | carculator db | GLO | kilogram |  | technosphere | glider lightweighting | glider
Hydrocarbons, chlorinated | 0.00066595 | biosphere3 | None | kilogram | air::low population density, long-term | biosphere |  | other
Hydrocarbons, chlorinated | 0.00036784 | biosphere3 | None | kilogram | air::non-urban air or from high stacks | biosphere |  | other
Hydrocarbons, chlorinated | 0.00050692 | biosphere3 | None | kilogram | air::urban air close to ground | biosphere |  | other
Lead | 1.4021e-08 | biosphere3 | None | kilogram | air::low population density, long-term | biosphere |  | direct - exhaust
Lead | 4.7796e-09 | biosphere3 | None | kilogram | air::non-urban air or from high stacks | biosphere |  | direct - exhaust
Lead | 3.3074e-09 | biosphere3 | None | kilogram | air::urban air close to ground | biosphere |  | direct - exhaust
Methane, fossil | 0.00012698 | biosphere3 | None | kilogram | air | biosphere |  | direct - exhaust
Methane, fossil | 9.3119e-06 | biosphere3 | None | kilogram | air::low population density, long-term | biosphere |  | direct - exhaust
Methane, fossil | 3.1744e-06 | biosphere3 | None | kilogram | air::non-urban air or from high stacks | biosphere |  | direct - exhaust
Methane, fossil | 2.5007e-06 | biosphere3 | None | kilogram | air::urban air close to ground | biosphere |  | direct - exhaust
NMVOC, non-methane volatile organic compounds, unspecified origin | 0.00065663 | biosphere3 | None | kilogram | air::low population density, long-term | biosphere |  | direct - exhaust
NMVOC, non-methane volatile organic compounds, unspecified origin | 0.00036467 | biosphere3 | None | kilogram | air::non-urban air or from high stacks | biosphere |  | direct - exhaust
NMVOC, non-methane volatile organic compounds, unspecified origin | 0.00050442 | biosphere3 | None | kilogram | air::urban air close to ground | biosphere |  | direct - exhaust
Nitrogen oxides | 3.786e-05 | biosphere3 | None | kilogram | air::low population density, long-term | biosphere |  | direct - exhaust
Nitrogen oxides | 1.2906e-05 | biosphere3 | None | kilogram | air::non-urban air or from high stacks | biosphere |  | direct - exhaust
Nitrogen oxides | 9.6884e-06 | biosphere3 | None | kilogram | air::urban air close to ground | biosphere |  | direct - exhaust
Particulates, < 2.5 um | 1.4854e-06 | biosphere3 | None | kilogram | air::low population density, long-term | biosphere |  | direct - exhaust
Particulates, < 2.5 um | 5.0637e-07 | biosphere3 | None | kilogram | air::non-urban air or from high stacks | biosphere |  | direct - exhaust
Particulates, < 2.5 um | 3.3654e-07 | biosphere3 | None | kilogram | air::urban air close to ground | biosphere |  | direct - exhaust
maintenance, passenger car | 5.0111e-06 | carculator db | RER | unit |  | technosphere | passenger car maintenance | maintenance
market for brake wear emissions, passenger car | -1.1004e-05 | carculator db | GLO | kilogram |  | technosphere | brake wear emissions, passenger car | direct - non-exhaust
market for glider, passenger car | 0.0035 | carculator db | GLO | kilogram |  | technosphere | glider, passenger car | glider
market for internal combustion engine, passenger car | 0.00092452 | carculator db | GLO | kilogram |  | technosphere | internal combustion engine, passenger car | powertrain
market for refrigerant R134a | 6.5e-06 | carculator db | GLO | kilogram |  | technosphere | refrigerant R134a | other
market for road | 0.0005757 | carculator db | GLO | meter-year |  | technosphere | road | road
market for road maintenance | 0.00129 | carculator db | RER | meter-year |  | technosphere | road maintenance | road
market for road wear emissions, passenger car | -1.1894e-05 | carculator db | GLO | kilogram |  | technosphere | road wear emissions, passenger car | road
market for tyre wear emissions, passenger car | -1.5176e-05 | carculator db | GLO | kilogram |  | technosphere | tyre wear emissions, passenger car | direct - non-exhaust
noise, octave 1, day time, rural | 0.11048 | biosphere3 | None | joule | octave 1::day time::rural | biosphere |  | direct - exhaust
noise, octave 1, day time, suburban | 0.060336 | biosphere3 | None | joule | octave 1::day time::suburban | biosphere |  | direct - exhaust
noise, octave 1, day time, urban | 0.065891 | biosphere3 | None | joule | octave 1::day time::urban | biosphere |  | direct - exhaust
noise, octave 2, day time, rural | 0.0091216 | biosphere3 | None | joule | octave 2::day time::rural | biosphere |  | direct - exhaust
noise, octave 2, day time, suburban | 0.0055997 | biosphere3 | None | joule | octave 2::day time::suburban | biosphere |  | direct - exhaust
noise, octave 2, day time, urban | 0.0084272 | biosphere3 | None | joule | octave 2::day time::urban | biosphere |  | direct - exhaust
noise, octave 3, day time, rural | 0.011708 | biosphere3 | None | joule | octave 3::day time::rural | biosphere |  | direct - exhaust
noise, octave 3, day time, suburban | 0.0033223 | biosphere3 | None | joule | octave 3::day time::suburban | biosphere |  | direct - exhaust
noise, octave 3, day time, urban | 0.0068712 | biosphere3 | None | joule | octave 3::day time::urban | biosphere |  | direct - exhaust
noise, octave 4, day time, rural | 0.030798 | biosphere3 | None | joule | octave 4::day time::rural | biosphere |  | direct - exhaust
noise, octave 4, day time, suburban | 0.011583 | biosphere3 | None | joule | octave 4::day time::suburban | biosphere |  | direct - exhaust
noise, octave 4, day time, urban | 0.00466 | biosphere3 | None | joule | octave 4::day time::urban | biosphere |  | direct - exhaust
noise, octave 5, day time, rural | 0.076282 | biosphere3 | None | joule | octave 5::day time::rural | biosphere |  | direct - exhaust
noise, octave 5, day time, suburban | 0.070633 | biosphere3 | None | joule | octave 5::day time::suburban | biosphere |  | direct - exhaust
noise, octave 5, day time, urban | 0.049897 | biosphere3 | None | joule | octave 5::day time::urban | biosphere |  | direct - exhaust
noise, octave 6, day time, rural | 0.13772 | biosphere3 | None | joule | octave 6::day time::rural | biosphere |  | direct - exhaust
noise, octave 6, day time, suburban | 0.14126 | biosphere3 | None | joule | octave 6::day time::suburban | biosphere |  | direct - exhaust
noise, octave 6, day time, urban | 0.049477 | biosphere3 | None | joule | octave 6::day time::urban | biosphere |  | direct - exhaust
noise, octave 7, day time, rural | 0.02533 | biosphere3 | None | joule | octave 7::day time::rural | biosphere |  | direct - exhaust
noise, octave 7, day time, suburban | 0.0028848 | biosphere3 | None | joule | octave 7::day time::suburban | biosphere |  | direct - exhaust
noise, octave 7, day time, urban | 0.0044478 | biosphere3 | None | joule | octave 7::day time::urban | biosphere |  | direct - exhaust
noise, octave 8, day time, rural | 0.0070145 | biosphere3 | None | joule | octave 8::day time::rural | biosphere |  | direct - exhaust
noise, octave 8, day time, suburban | 0.0073177 | biosphere3 | None | joule | octave 8::day time::suburban | biosphere |  | direct - exhaust
noise, octave 8, day time, urban | 0.0057761 | biosphere3 | None | joule | octave 8::day time::urban | biosphere |  | direct - exhaust
treatment of used glider, passenger car, shredding | -0.0036658 | carculator db | GLO | kilogram |  | technosphere | used glider, passenger car | other
treatment of used internal combustion engine, passenger car, shredding | -0.00092452 | carculator db | GLO | kilogram |  | technosphere | used internal combustion engine, passenger car | other
fuel supply for gas vehicles, 2010 | 0.031873 | carculator db | RER | kilogram |  | technosphere | fuel | energy chain
transport, passenger car, compressed gas, Mini, 2010, EURO-4 | 1 | carculator db | RER | kilometer |  | production | transport, passenger car, EURO-4 | other
market for transport, freight train | 0.0008888 | ecoinvent | Europe without Switzerland | ton kilometer |  | technosphere | transport, freight train | other
market for transport, freight, lorry >32 metric ton, EURO4 | 0.0004431 | ecoinvent | RER | ton kilometer |  | technosphere | transport, freight, lorry >32 metric ton, EURO4 | other
Activity | transport, passenger car, compressed gas, Mini, 2020, EURO-6d-TEMP
location | RER
production amount | 1
reference product | transport, passenger car, EURO-6d-TEMP
type | process
unit | kilometer
worksheet name | None
source | Sacchi, R., Bauer, C., Cox, B. and Mutel, C. (in review) carculator: an open-source tool for prospective environmental and economic life cycle assessment of vehicles. When, Where and How can battery-electric vehicles help reduce greenhouse gas emissions? Submitted to Renewable and Sustainable Energy Reviews.
description | Cradle-to-grave life cycle inventory of the transport activity using a passenger car over 1 km. carculator is a open-source parametrized truck model that produces life cycle inventories for any desired set of parameters value (lifetime, occupancy rate, power, battery size, fuel blend, etc.): to produce your own inventories, go to https://github.com/romainsacchi/carculator or contact carculator@psi.ch.
special remark
comment | Combustion engine power: 55 [kW]. Power share from combustion engine: 100 [%]. Km over lifetime: 200000 [km]. Yearly mileage: 12000 [km/year]. Autonomy on a full tank/battery: 429 [km]. Tank-to-wheel efficiency: 20 [%]. Tank-to-wheel energy consumption: 1594 [kj/km]. Fuel tank capacity: 190 [kWh]. Curb mass (excl. driver and cargo): 916 [kg]. Driving mass (incl. driver and cargo): 1056 [kg].
Exchanges
name | amount | database | location | unit | categories | type | reference product | tag
Ammonia | 8.4649e-06 | biosphere3 | None | kilogram | air::low population density, long-term | biosphere |  | direct - exhaust
Ammonia | 2.7699e-06 | biosphere3 | None | kilogram | air::non-urban air or from high stacks | biosphere |  | direct - exhaust
Ammonia | 1.7972e-06 | biosphere3 | None | kilogram | air::urban air close to ground | biosphere |  | direct - exhaust
Benzene | 1.2591e-08 | biosphere3 | None | kilogram | air::low population density, long-term | biosphere |  | direct - exhaust
Benzene | 4.1201e-09 | biosphere3 | None | kilogram | air::non-urban air or from high stacks | biosphere |  | direct - exhaust
Benzene | 2.6732e-09 | biosphere3 | None | kilogram | air::urban air close to ground | biosphere |  | direct - exhaust
Carbon dioxide, fossil | 0.070056 | biosphere3 | None | kilogram | air | biosphere |  | direct - exhaust
Carbon dioxide, non-fossil | 0.0069286 | biosphere3 | None | kilogram | air | biosphere |  | direct - exhaust
Carbon monoxide, fossil | 0.00012061 | biosphere3 | None | kilogram | air::low population density, long-term | biosphere |  | direct - exhaust
Carbon monoxide, fossil | 3.9466e-05 | biosphere3 | None | kilogram | air::non-urban air or from high stacks | biosphere |  | direct - exhaust
Carbon monoxide, fossil | 2.5606e-05 | biosphere3 | None | kilogram | air::urban air close to ground | biosphere |  | direct - exhaust
Dinitrogen monoxide | 1.3209e-07 | biosphere3 | None | kilogram | air::low population density, long-term | biosphere |  | direct - exhaust
Dinitrogen monoxide | 4.3222e-08 | biosphere3 | None | kilogram | air::non-urban air or from high stacks | biosphere |  | direct - exhaust
Dinitrogen monoxide | 2.8043e-08 | biosphere3 | None | kilogram | air::urban air close to ground | biosphere |  | direct - exhaust
Ethane, 1,1,1,2-tetrafluoro-, HFC-134a | 3.6522e-06 | biosphere3 | None | kilogram | air | biosphere |  | other
Fuel tank, compressed natural gas, 200 bar | 0.00031536 | carculator db | RER | kilogram |  | technosphere | Fuel tank, compressed natural gas, 200 bar | other
Glider lightweighting | 0.00019783 | carculator db | GLO | kilogram |  | technosphere | glider lightweighting | glider
Hydrocarbons, chlorinated | 6.8824e-06 | biosphere3 | None | kilogram | air::low population density, long-term | biosphere |  | other
Hydrocarbons, chlorinated | 2.2521e-06 | biosphere3 | None | kilogram | air::non-urban air or from high stacks | biosphere |  | other
Hydrocarbons, chlorinated | 1.4612e-06 | biosphere3 | None | kilogram | air::urban air close to ground | biosphere |  | other
Lead | 1.2917e-08 | biosphere3 | None | kilogram | air::low population density, long-term | biosphere |  | direct - exhaust
Lead | 4.2268e-09 | biosphere3 | None | kilogram | air::non-urban air or from high stacks | biosphere |  | direct - exhaust
Lead | 2.7424e-09 | biosphere3 | None | kilogram | air::urban air close to ground | biosphere |  | direct - exhaust
Methane, fossil | 0.0001149 | biosphere3 | None | kilogram | air | biosphere |  | direct - exhaust
Methane, fossil | 5.6771e-06 | biosphere3 | None | kilogram | air::low population density, long-term | biosphere |  | direct - exhaust
Methane, fossil | 1.8577e-06 | biosphere3 | None | kilogram | air::non-urban air or from high stacks | biosphere |  | direct - exhaust
Methane, fossil | 1.2053e-06 | biosphere3 | None | kilogram | air::urban air close to ground | biosphere |  | direct - exhaust
NMVOC, non-methane volatile organic compounds, unspecified origin | 1.2053e-06 | biosphere3 | None | kilogram | air::low population density, long-term | biosphere |  | direct - exhaust
NMVOC, non-methane volatile organic compounds, unspecified origin | 3.9442e-07 | biosphere3 | None | kilogram | air::non-urban air or from high stacks | biosphere |  | direct - exhaust
NMVOC, non-methane volatile organic compounds, unspecified origin | 2.559e-07 | biosphere3 | None | kilogram | air::urban air close to ground | biosphere |  | direct - exhaust
Nitrogen oxides | 1.1357e-05 | biosphere3 | None | kilogram | air::low population density, long-term | biosphere |  | direct - exhaust
Nitrogen oxides | 3.7165e-06 | biosphere3 | None | kilogram | air::non-urban air or from high stacks | biosphere |  | direct - exhaust
Nitrogen oxides | 2.4113e-06 | biosphere3 | None | kilogram | air::urban air close to ground | biosphere |  | direct - exhaust
Particulates, < 2.5 um | 5.0252e-07 | biosphere3 | None | kilogram | air::low population density, long-term | biosphere |  | direct - exhaust
Particulates, < 2.5 um | 1.6444e-07 | biosphere3 | None | kilogram | air::non-urban air or from high stacks | biosphere |  | direct - exhaust
Particulates, < 2.5 um | 1.0669e-07 | biosphere3 | None | kilogram | air::urban air close to ground | biosphere |  | direct - exhaust
maintenance, passenger car | 4.9298e-06 | carculator db | RER | unit |  | technosphere | passenger car maintenance | maintenance
market for brake wear emissions, passenger car | -1.0897e-05 | carculator db | GLO | kilogram |  | technosphere | brake wear emissions, passenger car | direct - non-exhaust
market for glider, passenger car | 0.0035 | carculator db | GLO | kilogram |  | technosphere | glider, passenger car | glider
market for internal combustion engine, passenger car | 0.00090548 | carculator db | GLO | kilogram |  | technosphere | internal combustion engine, passenger car | powertrain
market for refrigerant R134a | 6.3304e-06 | carculator db | GLO | kilogram |  | technosphere | refrigerant R134a | other
market for road | 0.00056758 | carculator db | GLO | meter-year |  | technosphere | road | road
market for road maintenance | 0.00129 | carculator db | RER | meter-year |  | technosphere | road maintenance | road
market for road wear emissions, passenger car | -1.1769e-05 | carculator db | GLO | kilogram |  | technosphere | road wear emissions, passenger car | road
market for tyre wear emissions, passenger car | -1.5058e-05 | carculator db | GLO | kilogram |  | technosphere | tyre wear emissions, passenger car | direct - non-exhaust
noise, octave 1, day time, rural | 0.11048 | biosphere3 | None | joule | octave 1::day time::rural | biosphere |  | direct - exhaust
noise, octave 1, day time, suburban | 0.060336 | biosphere3 | None | joule | octave 1::day time::suburban | biosphere |  | direct - exhaust
noise, octave 1, day time, urban | 0.065891 | biosphere3 | None | joule | octave 1::day time::urban | biosphere |  | direct - exhaust
noise, octave 2, day time, rural | 0.0091216 | biosphere3 | None | joule | octave 2::day time::rural | biosphere |  | direct - exhaust
noise, octave 2, day time, suburban | 0.0055997 | biosphere3 | None | joule | octave 2::day time::suburban | biosphere |  | direct - exhaust
noise, octave 2, day time, urban | 0.0084272 | biosphere3 | None | joule | octave 2::day time::urban | biosphere |  | direct - exhaust
noise, octave 3, day time, rural | 0.011708 | biosphere3 | None | joule | octave 3::day time::rural | biosphere |  | direct - exhaust
noise, octave 3, day time, suburban | 0.0033223 | biosphere3 | None | joule | octave 3::day time::suburban | biosphere |  | direct - exhaust
noise, octave 3, day time, urban | 0.0068712 | biosphere3 | None | joule | octave 3::day time::urban | biosphere |  | direct - exhaust
noise, octave 4, day time, rural | 0.030798 | biosphere3 | None | joule | octave 4::day time::rural | biosphere |  | direct - exhaust
noise, octave 4, day time, suburban | 0.011583 | biosphere3 | None | joule | octave 4::day time::suburban | biosphere |  | direct - exhaust
noise, octave 4, day time, urban | 0.00466 | biosphere3 | None | joule | octave 4::day time::urban | biosphere |  | direct - exhaust
noise, octave 5, day time, rural | 0.076282 | biosphere3 | None | joule | octave 5::day time::rural | biosphere |  | direct - exhaust
noise, octave 5, day time, suburban | 0.070633 | biosphere3 | None | joule | octave 5::day time::suburban | biosphere |  | direct - exhaust
noise, octave 5, day time, urban | 0.049897 | biosphere3 | None | joule | octave 5::day time::urban | biosphere |  | direct - exhaust
noise, octave 6, day time, rural | 0.13772 | biosphere3 | None | joule | octave 6::day time::rural | biosphere |  | direct - exhaust
noise, octave 6, day time, suburban | 0.14126 | biosphere3 | None | joule | octave 6::day time::suburban | biosphere |  | direct - exhaust
noise, octave 6, day time, urban | 0.049477 | biosphere3 | None | joule | octave 6::day time::urban | biosphere |  | direct - exhaust
noise, octave 7, day time, rural | 0.02533 | biosphere3 | None | joule | octave 7::day time::rural | biosphere |  | direct - exhaust
noise, octave 7, day time, suburban | 0.0028848 | biosphere3 | None | joule | octave 7::day time::suburban | biosphere |  | direct - exhaust
noise, octave 7, day time, urban | 0.0044478 | biosphere3 | None | joule | octave 7::day time::urban | biosphere |  | direct - exhaust
noise, octave 8, day time, rural | 0.0070145 | biosphere3 | None | joule | octave 8::day time::rural | biosphere |  | direct - exhaust
noise, octave 8, day time, suburban | 0.0073177 | biosphere3 | None | joule | octave 8::day time::suburban | biosphere |  | direct - exhaust
noise, octave 8, day time, urban | 0.0057761 | biosphere3 | None | joule | octave 8::day time::urban | biosphere |  | direct - exhaust
treatment of used glider, passenger car, shredding | -0.0036175 | carculator db | GLO | kilogram |  | technosphere | used glider, passenger car | other
treatment of used internal combustion engine, passenger car, shredding | -0.00090548 | carculator db | GLO | kilogram |  | technosphere | used internal combustion engine, passenger car | other
fuel supply for gas vehicles, 2020 | 0.02884 | carculator db | RER | kilogram |  | technosphere | fuel | energy chain
transport, passenger car, compressed gas, Mini, 2020, EURO-6d-TEMP | 1 | carculator db | RER | kilometer |  | production | transport, passenger car, EURO-6d-TEMP | other
market for transport, freight train | 0.0008849 | ecoinvent | Europe without Switzerland | ton kilometer |  | technosphere | transport, freight train | other
market for transport, freight, lorry >32 metric ton, EURO4 | 0.00044118 | ecoinvent | RER | ton kilometer |  | technosphere | transport, freight, lorry >32 metric ton, EURO4 | other
Activity | transport, passenger car, compressed gas, Mini, 2030, EURO-6d
location | RER
production amount | 1
reference product | transport, passenger car, EURO-6d
type | process
unit | kilometer
worksheet name | None
source | Sacchi, R., Bauer, C., Cox, B. and Mutel, C. (in review) carculator: an open-source tool for prospective environmental and economic life cycle assessment of vehicles. When, Where and How can battery-electric vehicles help reduce greenhouse gas emissions? Submitted to Renewable and Sustainable Energy Reviews.
description | Cradle-to-grave life cycle inventory of the transport activity using a passenger car over 1 km. carculator is a open-source parametrized truck model that produces life cycle inventories for any desired set of parameters value (lifetime, occupancy rate, power, battery size, fuel blend, etc.): to produce your own inventories, go to https://github.com/romainsacchi/carculator or contact carculator@psi.ch.
special remark
comment | Combustion engine power: 51 [kW]. Electric motor power: 2 [kW]. Power share from combustion engine: 94 [%]. Km over lifetime: 200000 [km]. Yearly mileage: 12000 [km/year]. Autonomy on a full tank/battery: 390 [km]. Tank-to-wheel efficiency: 20 [%]. Tank-to-wheel energy consumption: 1447 [kj/km]. Fuel tank capacity: 156 [kWh]. Curb mass (excl. driver and cargo): 897 [kg]. Driving mass (incl. driver and cargo): 1037 [kg].
Exchanges
name | amount | database | location | unit | categories | type | reference product | tag
Ammonia | 7.7656e-06 | biosphere3 | None | kilogram | air::low population density, long-term | biosphere |  | direct - exhaust
Ammonia | 2.4871e-06 | biosphere3 | None | kilogram | air::non-urban air or from high stacks | biosphere |  | direct - exhaust
Ammonia | 1.5788e-06 | biosphere3 | None | kilogram | air::urban air close to ground | biosphere |  | direct - exhaust
Benzene | 1.1551e-08 | biosphere3 | None | kilogram | air::low population density, long-term | biosphere |  | direct - exhaust
Benzene | 3.6995e-09 | biosphere3 | None | kilogram | air::non-urban air or from high stacks | biosphere |  | direct - exhaust
Benzene | 2.3485e-09 | biosphere3 | None | kilogram | air::urban air close to ground | biosphere |  | direct - exhaust
Carbon dioxide, fossil | 0.063603 | biosphere3 | None | kilogram | air | biosphere |  | direct - exhaust
Carbon dioxide, non-fossil | 0.0062904 | biosphere3 | None | kilogram | air | biosphere |  | direct - exhaust
Carbon monoxide, fossil | 0.00011065 | biosphere3 | None | kilogram | air::low population density, long-term | biosphere |  | direct - exhaust
Carbon monoxide, fossil | 3.5437e-05 | biosphere3 | None | kilogram | air::non-urban air or from high stacks | biosphere |  | direct - exhaust
Carbon monoxide, fossil | 2.2496e-05 | biosphere3 | None | kilogram | air::urban air close to ground | biosphere |  | direct - exhaust
Dinitrogen monoxide | 1.2118e-07 | biosphere3 | None | kilogram | air::low population density, long-term | biosphere |  | direct - exhaust
Dinitrogen monoxide | 3.881e-08 | biosphere3 | None | kilogram | air::non-urban air or from high stacks | biosphere |  | direct - exhaust
Dinitrogen monoxide | 2.4636e-08 | biosphere3 | None | kilogram | air::urban air close to ground | biosphere |  | direct - exhaust
Ethane, 1,1,1,2-tetrafluoro-, HFC-134a | 3.3261e-06 | biosphere3 | None | kilogram | air | biosphere |  | other
Fuel tank, compressed natural gas, 200 bar | 0.00028185 | carculator db | RER | kilogram |  | technosphere | Fuel tank, compressed natural gas, 200 bar | other
Glider lightweighting | 0.00027391 | carculator db | GLO | kilogram |  | technosphere | glider lightweighting | glider
Hydrocarbons, chlorinated | 6.3138e-06 | biosphere3 | None | kilogram | air::low population density, long-term | biosphere |  | other
Hydrocarbons, chlorinated | 2.0222e-06 | biosphere3 | None | kilogram | air::non-urban air or from high stacks | biosphere |  | other
Hydrocarbons, chlorinated | 1.2837e-06 | biosphere3 | None | kilogram | air::urban air close to ground | biosphere |  | other
Lead | 1.185e-08 | biosphere3 | None | kilogram | air::low population density, long-term | biosphere |  | direct - exhaust
Lead | 3.7953e-09 | biosphere3 | None | kilogram | air::non-urban air or from high stacks | biosphere |  | direct - exhaust
Lead | 2.4092e-09 | biosphere3 | None | kilogram | air::urban air close to ground | biosphere |  | direct - exhaust
Methane, fossil | 0.00010432 | biosphere3 | None | kilogram | air | biosphere |  | direct - exhaust
Methane, fossil | 5.2081e-06 | biosphere3 | None | kilogram | air::low population density, long-term | biosphere |  | direct - exhaust
Methane, fossil | 1.668e-06 | biosphere3 | None | kilogram | air::non-urban air or from high stacks | biosphere |  | direct - exhaust
Methane, fossil | 1.0589e-06 | biosphere3 | None | kilogram | air::urban air close to ground | biosphere |  | direct - exhaust
NMVOC, non-methane volatile organic compounds, unspecified origin | 1.1058e-06 | biosphere3 | None | kilogram | air::low population density, long-term | biosphere |  | direct - exhaust
NMVOC, non-methane volatile organic compounds, unspecified origin | 3.5415e-07 | biosphere3 | None | kilogram | air::non-urban air or from high stacks | biosphere |  | direct - exhaust
NMVOC, non-methane volatile organic compounds, unspecified origin | 2.2482e-07 | biosphere3 | None | kilogram | air::urban air close to ground | biosphere |  | direct - exhaust
Nitrogen oxides | 1.0419e-05 | biosphere3 | None | kilogram | air::low population density, long-term | biosphere |  | direct - exhaust
Nitrogen oxides | 3.337e-06 | biosphere3 | None | kilogram | air::non-urban air or from high stacks | biosphere |  | direct - exhaust
Nitrogen oxides | 2.1184e-06 | biosphere3 | None | kilogram | air::urban air close to ground | biosphere |  | direct - exhaust
Particulates, < 2.5 um | 4.6101e-07 | biosphere3 | None | kilogram | air::low population density, long-term | biosphere |  | direct - exhaust
Particulates, < 2.5 um | 1.4765e-07 | biosphere3 | None | kilogram | air::non-urban air or from high stacks | biosphere |  | direct - exhaust
Particulates, < 2.5 um | 9.3728e-08 | biosphere3 | None | kilogram | air::urban air close to ground | biosphere |  | direct - exhaust
maintenance, passenger car | 4.8229e-06 | carculator db | RER | unit |  | technosphere | passenger car maintenance | maintenance
market for brake wear emissions, passenger car | -8.5012e-06 | carculator db | GLO | kilogram |  | technosphere | brake wear emissions, passenger car | direct - non-exhaust
market for electric motor, electric passenger car | 8.1728e-05 | carculator db | GLO | kilogram |  | technosphere | electric motor, electric passenger car | powertrain
market for glider, passenger car | 0.0035 | carculator db | GLO | kilogram |  | technosphere | glider, passenger car | glider
market for internal combustion engine, passenger car | 0.00084475 | carculator db | GLO | kilogram |  | technosphere | internal combustion engine, passenger car | powertrain
market for refrigerant R134a | 5.7652e-06 | carculator db | GLO | kilogram |  | technosphere | refrigerant R134a | other
market for road | 0.0005569 | carculator db | GLO | meter-year |  | technosphere | road | road
market for road maintenance | 0.00129 | carculator db | RER | meter-year |  | technosphere | road maintenance | road
market for road wear emissions, passenger car | -1.1605e-05 | carculator db | GLO | kilogram |  | technosphere | road wear emissions, passenger car | road
market for tyre wear emissions, passenger car | -1.4903e-05 | carculator db | GLO | kilogram |  | technosphere | tyre wear emissions, passenger car | direct - non-exhaust
market for used powertrain from electric passenger car, manual dismantling | -8.1728e-05 | carculator db | GLO | kilogram |  | technosphere | used powertrain from electric passenger car, manual dismantling | EoL
noise, octave 1, day time, rural | 0.11048 | biosphere3 | None | joule | octave 1::day time::rural | biosphere |  | direct - exhaust
noise, octave 1, day time, suburban | 0.060336 | biosphere3 | None | joule | octave 1::day time::suburban | biosphere |  | direct - exhaust
noise, octave 1, day time, urban | 0.065891 | biosphere3 | None | joule | octave 1::day time::urban | biosphere |  | direct - exhaust
noise, octave 2, day time, rural | 0.0091216 | biosphere3 | None | joule | octave 2::day time::rural | biosphere |  | direct - exhaust
noise, octave 2, day time, suburban | 0.0055997 | biosphere3 | None | joule | octave 2::day time::suburban | biosphere |  | direct - exhaust
noise, octave 2, day time, urban | 0.0084272 | biosphere3 | None | joule | octave 2::day time::urban | biosphere |  | direct - exhaust
noise, octave 3, day time, rural | 0.011708 | biosphere3 | None | joule | octave 3::day time::rural | biosphere |  | direct - exhaust
noise, octave 3, day time, suburban | 0.0033223 | biosphere3 | None | joule | octave 3::day time::suburban | biosphere |  | direct - exhaust
noise, octave 3, day time, urban | 0.0068712 | biosphere3 | None | joule | octave 3::day time::urban | biosphere |  | direct - exhaust
noise, octave 4, day time, rural | 0.030798 | biosphere3 | None | joule | octave 4::day time::rural | biosphere |  | direct - exhaust
noise, octave 4, day time, suburban | 0.011583 | biosphere3 | None | joule | octave 4::day time::suburban | biosphere |  | direct - exhaust
noise, octave 4, day time, urban | 0.00466 | biosphere3 | None | joule | octave 4::day time::urban | biosphere |  | direct - exhaust
noise, octave 5, day time, rural | 0.076282 | biosphere3 | None | joule | octave 5::day time::rural | biosphere |  | direct - exhaust
noise, octave 5, day time, suburban | 0.070633 | biosphere3 | None | joule | octave 5::day time::suburban | biosphere |  | direct - exhaust
noise, octave 5, day time, urban | 0.049897 | biosphere3 | None | joule | octave 5::day time::urban | biosphere |  | direct - exhaust
noise, octave 6, day time, rural | 0.13772 | biosphere3 | None | joule | octave 6::day time::rural | biosphere |  | direct - exhaust
noise, octave 6, day time, suburban | 0.14126 | biosphere3 | None | joule | octave 6::day time::suburban | biosphere |  | direct - exhaust
noise, octave 6, day time, urban | 0.049477 | biosphere3 | None | joule | octave 6::day time::urban | biosphere |  | direct - exhaust
noise, octave 7, day time, rural | 0.02533 | biosphere3 | None | joule | octave 7::day time::rural | biosphere |  | direct - exhaust
noise, octave 7, day time, suburban | 0.0028848 | biosphere3 | None | joule | octave 7::day time::suburban | biosphere |  | direct - exhaust
noise, octave 7, day time, urban | 0.0044478 | biosphere3 | None | joule | octave 7::day time::urban | biosphere |  | direct - exhaust
noise, octave 8, day time, rural | 0.0070145 | biosphere3 | None | joule | octave 8::day time::rural | biosphere |  | direct - exhaust
noise, octave 8, day time, suburban | 0.0073177 | biosphere3 | None | joule | octave 8::day time::suburban | biosphere |  | direct - exhaust
noise, octave 8, day time, urban | 0.0057761 | biosphere3 | None | joule | octave 8::day time::urban | biosphere |  | direct - exhaust
treatment of used glider, passenger car, shredding | -0.0035079 | carculator db | GLO | kilogram |  | technosphere | used glider, passenger car | other
treatment of used internal combustion engine, passenger car, shredding | -0.00084475 | carculator db | GLO | kilogram |  | technosphere | used internal combustion engine, passenger car | other
fuel supply for gas vehicles, 2030 | 0.026184 | carculator db | RER | kilogram |  | technosphere | fuel | energy chain
transport, passenger car, compressed gas, Mini, 2030, EURO-6d | 1 | carculator db | RER | kilometer |  | production | transport, passenger car, EURO-6d | other
market for transport, freight train | 0.00087241 | ecoinvent | Europe without Switzerland | ton kilometer |  | technosphere | transport, freight train | other
market for transport, freight, lorry >32 metric ton, EURO4 | 0.00043505 | ecoinvent | RER | ton kilometer |  | technosphere | transport, freight, lorry >32 metric ton, EURO4 | other
Activity | transport, passenger car, compressed gas, Mini, 2040, EURO-6d
location | RER
production amount | 1
reference product | transport, passenger car, EURO-6d
type | process
unit | kilometer
worksheet name | None
source | Sacchi, R., Bauer, C., Cox, B. and Mutel, C. (in review) carculator: an open-source tool for prospective environmental and economic life cycle assessment of vehicles. When, Where and How can battery-electric vehicles help reduce greenhouse gas emissions? Submitted to Renewable and Sustainable Energy Reviews.
description | Cradle-to-grave life cycle inventory of the transport activity using a passenger car over 1 km. carculator is a open-source parametrized truck model that produces life cycle inventories for any desired set of parameters value (lifetime, occupancy rate, power, battery size, fuel blend, etc.): to produce your own inventories, go to https://github.com/romainsacchi/carculator or contact carculator@psi.ch.
special remark
comment | Combustion engine power: 46 [kW]. Electric motor power: 5 [kW]. Power share from combustion engine: 89 [%]. Km over lifetime: 200000 [km]. Yearly mileage: 12000 [km/year]. Autonomy on a full tank/battery: 341 [km]. Tank-to-wheel efficiency: 21 [%]. Tank-to-wheel energy consumption: 1298 [kj/km]. Fuel tank capacity: 123 [kWh]. Curb mass (excl. driver and cargo): 861 [kg]. Driving mass (incl. driver and cargo): 1001 [kg].
Exchanges
name | amount | database | location | unit | categories | type | reference product | tag
Ammonia | 7.0194e-06 | biosphere3 | None | kilogram | air::low population density, long-term | biosphere |  | direct - exhaust
Ammonia | 2.206e-06 | biosphere3 | None | kilogram | air::non-urban air or from high stacks | biosphere |  | direct - exhaust
Ammonia | 1.3926e-06 | biosphere3 | None | kilogram | air::urban air close to ground | biosphere |  | direct - exhaust
Benzene | 1.0441e-08 | biosphere3 | None | kilogram | air::low population density, long-term | biosphere |  | direct - exhaust
Benzene | 3.2814e-09 | biosphere3 | None | kilogram | air::non-urban air or from high stacks | biosphere |  | direct - exhaust
Benzene | 2.0715e-09 | biosphere3 | None | kilogram | air::urban air close to ground | biosphere |  | direct - exhaust
Carbon dioxide, fossil | 0.057079 | biosphere3 | None | kilogram | air | biosphere |  | direct - exhaust
Carbon dioxide, non-fossil | 0.0056452 | biosphere3 | None | kilogram | air | biosphere |  | direct - exhaust
Carbon monoxide, fossil | 0.00010001 | biosphere3 | None | kilogram | air::low population density, long-term | biosphere |  | direct - exhaust
Carbon monoxide, fossil | 3.1432e-05 | biosphere3 | None | kilogram | air::non-urban air or from high stacks | biosphere |  | direct - exhaust
Carbon monoxide, fossil | 1.9842e-05 | biosphere3 | None | kilogram | air::urban air close to ground | biosphere |  | direct - exhaust
Dinitrogen monoxide | 1.0953e-07 | biosphere3 | None | kilogram | air::low population density, long-term | biosphere |  | direct - exhaust
Dinitrogen monoxide | 3.4424e-08 | biosphere3 | None | kilogram | air::non-urban air or from high stacks | biosphere |  | direct - exhaust
Dinitrogen monoxide | 2.1731e-08 | biosphere3 | None | kilogram | air::urban air close to ground | biosphere |  | direct - exhaust
Ethane, 1,1,1,2-tetrafluoro-, HFC-134a | 3e-06 | biosphere3 | None | kilogram | air | biosphere |  | other
Fuel tank, compressed natural gas, 200 bar | 0.00024833 | carculator db | RER | kilogram |  | technosphere | Fuel tank, compressed natural gas, 200 bar | other
Glider lightweighting | 0.00035 | carculator db | GLO | kilogram |  | technosphere | glider lightweighting | glider
Hydrocarbons, chlorinated | 5.7072e-06 | biosphere3 | None | kilogram | air::low population density, long-term | biosphere |  | other
Hydrocarbons, chlorinated | 1.7936e-06 | biosphere3 | None | kilogram | air::non-urban air or from high stacks | biosphere |  | other
Hydrocarbons, chlorinated | 1.1323e-06 | biosphere3 | None | kilogram | air::urban air close to ground | biosphere |  | other
Lead | 1.0711e-08 | biosphere3 | None | kilogram | air::low population density, long-term | biosphere |  | direct - exhaust
Lead | 3.3663e-09 | biosphere3 | None | kilogram | air::non-urban air or from high stacks | biosphere |  | direct - exhaust
Lead | 2.1251e-09 | biosphere3 | None | kilogram | air::urban air close to ground | biosphere |  | direct - exhaust
Methane, fossil | 9.3619e-05 | biosphere3 | None | kilogram | air | biosphere |  | direct - exhaust
Methane, fossil | 4.7076e-06 | biosphere3 | None | kilogram | air::low population density, long-term | biosphere |  | direct - exhaust
Methane, fossil | 1.4795e-06 | biosphere3 | None | kilogram | air::non-urban air or from high stacks | biosphere |  | direct - exhaust
Methane, fossil | 9.3398e-07 | biosphere3 | None | kilogram | air::urban air close to ground | biosphere |  | direct - exhaust
NMVOC, non-methane volatile organic compounds, unspecified origin | 9.9951e-07 | biosphere3 | None | kilogram | air::low population density, long-term | biosphere |  | direct - exhaust
NMVOC, non-methane volatile organic compounds, unspecified origin | 3.1412e-07 | biosphere3 | None | kilogram | air::non-urban air or from high stacks | biosphere |  | direct - exhaust
NMVOC, non-methane volatile organic compounds, unspecified origin | 1.983e-07 | biosphere3 | None | kilogram | air::urban air close to ground | biosphere |  | direct - exhaust
Nitrogen oxides | 9.4181e-06 | biosphere3 | None | kilogram | air::low population density, long-term | biosphere |  | direct - exhaust
Nitrogen oxides | 2.9599e-06 | biosphere3 | None | kilogram | air::non-urban air or from high stacks | biosphere |  | direct - exhaust
Nitrogen oxides | 1.8685e-06 | biosphere3 | None | kilogram | air::urban air close to ground | biosphere |  | direct - exhaust
Particulates, < 2.5 um | 4.1671e-07 | biosphere3 | None | kilogram | air::low population density, long-term | biosphere |  | direct - exhaust
Particulates, < 2.5 um | 1.3096e-07 | biosphere3 | None | kilogram | air::non-urban air or from high stacks | biosphere |  | direct - exhaust
Particulates, < 2.5 um | 8.2674e-08 | biosphere3 | None | kilogram | air::urban air close to ground | biosphere |  | direct - exhaust
maintenance, passenger car | 4.6307e-06 | carculator db | RER | unit |  | technosphere | passenger car maintenance | maintenance
market for brake wear emissions, passenger car | -6.9457e-06 | carculator db | GLO | kilogram |  | technosphere | brake wear emissions, passenger car | direct - non-exhaust
market for electric motor, electric passenger car | 8.792e-05 | carculator db | GLO | kilogram |  | technosphere | electric motor, electric passenger car | powertrain
market for glider, passenger car | 0.0035 | carculator db | GLO | kilogram |  | technosphere | glider, passenger car | glider
market for internal combustion engine, passenger car | 0.00078036 | carculator db | GLO | kilogram |  | technosphere | internal combustion engine, passenger car | powertrain
market for refrigerant R134a | 5.2e-06 | carculator db | GLO | kilogram |  | technosphere | refrigerant R134a | other
market for road | 0.00053771 | carculator db | GLO | meter-year |  | technosphere | road | road
market for road maintenance | 0.00129 | carculator db | RER | meter-year |  | technosphere | road maintenance | road
market for road wear emissions, passenger car | -1.1308e-05 | carculator db | GLO | kilogram |  | technosphere | road wear emissions, passenger car | road
market for tyre wear emissions, passenger car | -1.462e-05 | carculator db | GLO | kilogram |  | technosphere | tyre wear emissions, passenger car | direct - non-exhaust
market for used powertrain from electric passenger car, manual dismantling | -8.792e-05 | carculator db | GLO | kilogram |  | technosphere | used powertrain from electric passenger car, manual dismantling | EoL
noise, octave 1, day time, rural | 0.11048 | biosphere3 | None | joule | octave 1::day time::rural | biosphere |  | direct - exhaust
noise, octave 1, day time, suburban | 0.060336 | biosphere3 | None | joule | octave 1::day time::suburban | biosphere |  | direct - exhaust
noise, octave 1, day time, urban | 0.065891 | biosphere3 | None | joule | octave 1::day time::urban | biosphere |  | direct - exhaust
noise, octave 2, day time, rural | 0.0091216 | biosphere3 | None | joule | octave 2::day time::rural | biosphere |  | direct - exhaust
noise, octave 2, day time, suburban | 0.0055997 | biosphere3 | None | joule | octave 2::day time::suburban | biosphere |  | direct - exhaust
noise, octave 2, day time, urban | 0.0084272 | biosphere3 | None | joule | octave 2::day time::urban | biosphere |  | direct - exhaust
noise, octave 3, day time, rural | 0.011708 | biosphere3 | None | joule | octave 3::day time::rural | biosphere |  | direct - exhaust
noise, octave 3, day time, suburban | 0.0033223 | biosphere3 | None | joule | octave 3::day time::suburban | biosphere |  | direct - exhaust
noise, octave 3, day time, urban | 0.0068712 | biosphere3 | None | joule | octave 3::day time::urban | biosphere |  | direct - exhaust
noise, octave 4, day time, rural | 0.030798 | biosphere3 | None | joule | octave 4::day time::rural | biosphere |  | direct - exhaust
noise, octave 4, day time, suburban | 0.011583 | biosphere3 | None | joule | octave 4::day time::suburban | biosphere |  | direct - exhaust
noise, octave 4, day time, urban | 0.00466 | biosphere3 | None | joule | octave 4::day time::urban | biosphere |  | direct - exhaust
noise, octave 5, day time, rural | 0.076282 | biosphere3 | None | joule | octave 5::day time::rural | biosphere |  | direct - exhaust
noise, octave 5, day time, suburban | 0.070633 | biosphere3 | None | joule | octave 5::day time::suburban | biosphere |  | direct - exhaust
noise, octave 5, day time, urban | 0.049897 | biosphere3 | None | joule | octave 5::day time::urban | biosphere |  | direct - exhaust
noise, octave 6, day time, rural | 0.13772 | biosphere3 | None | joule | octave 6::day time::rural | biosphere |  | direct - exhaust
noise, octave 6, day time, suburban | 0.14126 | biosphere3 | None | joule | octave 6::day time::suburban | biosphere |  | direct - exhaust
noise, octave 6, day time, urban | 0.049477 | biosphere3 | None | joule | octave 6::day time::urban | biosphere |  | direct - exhaust
noise, octave 7, day time, rural | 0.02533 | biosphere3 | None | joule | octave 7::day time::rural | biosphere |  | direct - exhaust
noise, octave 7, day time, suburban | 0.0028848 | biosphere3 | None | joule | octave 7::day time::suburban | biosphere |  | direct - exhaust
noise, octave 7, day time, urban | 0.0044478 | biosphere3 | None | joule | octave 7::day time::urban | biosphere |  | direct - exhaust
noise, octave 8, day time, rural | 0.0070145 | biosphere3 | None | joule | octave 8::day time::rural | biosphere |  | direct - exhaust
noise, octave 8, day time, suburban | 0.0073177 | biosphere3 | None | joule | octave 8::day time::suburban | biosphere |  | direct - exhaust
noise, octave 8, day time, urban | 0.0057761 | biosphere3 | None | joule | octave 8::day time::urban | biosphere |  | direct - exhaust
treatment of used glider, passenger car, shredding | -0.0033983 | carculator db | GLO | kilogram |  | technosphere | used glider, passenger car | other
treatment of used internal combustion engine, passenger car, shredding | -0.00078036 | carculator db | GLO | kilogram |  | technosphere | used internal combustion engine, passenger car | other
fuel supply for gas vehicles, 2040 | 0.023498 | carculator db | RER | kilogram |  | technosphere | fuel | energy chain
transport, passenger car, compressed gas, Mini, 2040, EURO-6d | 1 | carculator db | RER | kilometer |  | production | transport, passenger car, EURO-6d | other
market for transport, freight train | 0.00085919 | ecoinvent | Europe without Switzerland | ton kilometer |  | technosphere | transport, freight train | other
market for transport, freight, lorry >32 metric ton, EURO4 | 0.00042856 | ecoinvent | RER | ton kilometer |  | technosphere | transport, freight, lorry >32 metric ton, EURO4 | other
Activity | transport, passenger car, compressed gas, Mini, 2050, EURO-6d
location | RER
production amount | 1
reference product | transport, passenger car, EURO-6d
type | process
unit | kilometer
worksheet name | None
source | Sacchi, R., Bauer, C., Cox, B. and Mutel, C. (in review) carculator: an open-source tool for prospective environmental and economic life cycle assessment of vehicles. When, Where and How can battery-electric vehicles help reduce greenhouse gas emissions? Submitted to Renewable and Sustainable Energy Reviews.
description | Cradle-to-grave life cycle inventory of the transport activity using a passenger car over 1 km. carculator is a open-source parametrized truck model that produces life cycle inventories for any desired set of parameters value (lifetime, occupancy rate, power, battery size, fuel blend, etc.): to produce your own inventories, go to https://github.com/romainsacchi/carculator or contact carculator@psi.ch.
special remark
comment | Combustion engine power: 46 [kW]. Electric motor power: 5 [kW]. Power share from combustion engine: 89 [%]. Km over lifetime: 200000 [km]. Yearly mileage: 12000 [km/year]. Autonomy on a full tank/battery: 341 [km]. Tank-to-wheel efficiency: 21 [%]. Tank-to-wheel energy consumption: 1298 [kj/km]. Fuel tank capacity: 123 [kWh]. Curb mass (excl. driver and cargo): 861 [kg]. Driving mass (incl. driver and cargo): 1001 [kg].
Exchanges
name | amount | database | location | unit | categories | type | reference product | tag
Ammonia | 7.0194e-06 | biosphere3 | None | kilogram | air::low population density, long-term | biosphere |  | direct - exhaust
Ammonia | 2.206e-06 | biosphere3 | None | kilogram | air::non-urban air or from high stacks | biosphere |  | direct - exhaust
Ammonia | 1.3926e-06 | biosphere3 | None | kilogram | air::urban air close to ground | biosphere |  | direct - exhaust
Benzene | 1.0441e-08 | biosphere3 | None | kilogram | air::low population density, long-term | biosphere |  | direct - exhaust
Benzene | 3.2814e-09 | biosphere3 | None | kilogram | air::non-urban air or from high stacks | biosphere |  | direct - exhaust
Benzene | 2.0715e-09 | biosphere3 | None | kilogram | air::urban air close to ground | biosphere |  | direct - exhaust
Carbon dioxide, fossil | 0.057079 | biosphere3 | None | kilogram | air | biosphere |  | direct - exhaust
Carbon dioxide, non-fossil | 0.0056452 | biosphere3 | None | kilogram | air | biosphere |  | direct - exhaust
Carbon monoxide, fossil | 0.00010001 | biosphere3 | None | kilogram | air::low population density, long-term | biosphere |  | direct - exhaust
Carbon monoxide, fossil | 3.1432e-05 | biosphere3 | None | kilogram | air::non-urban air or from high stacks | biosphere |  | direct - exhaust
Carbon monoxide, fossil | 1.9842e-05 | biosphere3 | None | kilogram | air::urban air close to ground | biosphere |  | direct - exhaust
Dinitrogen monoxide | 1.0953e-07 | biosphere3 | None | kilogram | air::low population density, long-term | biosphere |  | direct - exhaust
Dinitrogen monoxide | 3.4424e-08 | biosphere3 | None | kilogram | air::non-urban air or from high stacks | biosphere |  | direct - exhaust
Dinitrogen monoxide | 2.1731e-08 | biosphere3 | None | kilogram | air::urban air close to ground | biosphere |  | direct - exhaust
Ethane, 1,1,1,2-tetrafluoro-, HFC-134a | 3e-06 | biosphere3 | None | kilogram | air | biosphere |  | other
Fuel tank, compressed natural gas, 200 bar | 0.00024833 | carculator db | RER | kilogram |  | technosphere | Fuel tank, compressed natural gas, 200 bar | other
Glider lightweighting | 0.00035 | carculator db | GLO | kilogram |  | technosphere | glider lightweighting | glider
Hydrocarbons, chlorinated | 5.7072e-06 | biosphere3 | None | kilogram | air::low population density, long-term | biosphere |  | other
Hydrocarbons, chlorinated | 1.7936e-06 | biosphere3 | None | kilogram | air::non-urban air or from high stacks | biosphere |  | other
Hydrocarbons, chlorinated | 1.1323e-06 | biosphere3 | None | kilogram | air::urban air close to ground | biosphere |  | other
Lead | 1.0711e-08 | biosphere3 | None | kilogram | air::low population density, long-term | biosphere |  | direct - exhaust
Lead | 3.3663e-09 | biosphere3 | None | kilogram | air::non-urban air or from high stacks | biosphere |  | direct - exhaust
Lead | 2.1251e-09 | biosphere3 | None | kilogram | air::urban air close to ground | biosphere |  | direct - exhaust
Methane, fossil | 9.3619e-05 | biosphere3 | None | kilogram | air | biosphere |  | direct - exhaust
Methane, fossil | 4.7076e-06 | biosphere3 | None | kilogram | air::low population density, long-term | biosphere |  | direct - exhaust
Methane, fossil | 1.4795e-06 | biosphere3 | None | kilogram | air::non-urban air or from high stacks | biosphere |  | direct - exhaust
Methane, fossil | 9.3398e-07 | biosphere3 | None | kilogram | air::urban air close to ground | biosphere |  | direct - exhaust
NMVOC, non-methane volatile organic compounds, unspecified origin | 9.9951e-07 | biosphere3 | None | kilogram | air::low population density, long-term | biosphere |  | direct - exhaust
NMVOC, non-methane volatile organic compounds, unspecified origin | 3.1412e-07 | biosphere3 | None | kilogram | air::non-urban air or from high stacks | biosphere |  | direct - exhaust
NMVOC, non-methane volatile organic compounds, unspecified origin | 1.983e-07 | biosphere3 | None | kilogram | air::urban air close to ground | biosphere |  | direct - exhaust
Nitrogen oxides | 9.4181e-06 | biosphere3 | None | kilogram | air::low population density, long-term | biosphere |  | direct - exhaust
Nitrogen oxides | 2.9599e-06 | biosphere3 | None | kilogram | air::non-urban air or from high stacks | biosphere |  | direct - exhaust
Nitrogen oxides | 1.8685e-06 | biosphere3 | None | kilogram | air::urban air close to ground | biosphere |  | direct - exhaust
Particulates, < 2.5 um | 4.1671e-07 | biosphere3 | None | kilogram | air::low population density, long-term | biosphere |  | direct - exhaust
Particulates, < 2.5 um | 1.3096e-07 | biosphere3 | None | kilogram | air::non-urban air or from high stacks | biosphere |  | direct - exhaust
Particulates, < 2.5 um | 8.2674e-08 | biosphere3 | None | kilogram | air::urban air close to ground | biosphere |  | direct - exhaust
maintenance, passenger car | 4.6307e-06 | carculator db | RER | unit |  | technosphere | passenger car maintenance | maintenance
market for brake wear emissions, passenger car | -6.9457e-06 | carculator db | GLO | kilogram |  | technosphere | brake wear emissions, passenger car | direct - non-exhaust
market for electric motor, electric passenger car | 8.792e-05 | carculator db | GLO | kilogram |  | technosphere | electric motor, electric passenger car | powertrain
market for glider, passenger car | 0.0035 | carculator db | GLO | kilogram |  | technosphere | glider, passenger car | glider
market for internal combustion engine, passenger car | 0.00078036 | carculator db | GLO | kilogram |  | technosphere | internal combustion engine, passenger car | powertrain
market for refrigerant R134a | 5.2e-06 | carculator db | GLO | kilogram |  | technosphere | refrigerant R134a | other
market for road | 0.00053771 | carculator db | GLO | meter-year |  | technosphere | road | road
market for road maintenance | 0.00129 | carculator db | RER | meter-year |  | technosphere | road maintenance | road
market for road wear emissions, passenger car | -1.1308e-05 | carculator db | GLO | kilogram |  | technosphere | road wear emissions, passenger car | road
market for tyre wear emissions, passenger car | -1.462e-05 | carculator db | GLO | kilogram |  | technosphere | tyre wear emissions, passenger car | direct - non-exhaust
market for used powertrain from electric passenger car, manual dismantling | -8.792e-05 | carculator db | GLO | kilogram |  | technosphere | used powertrain from electric passenger car, manual dismantling | EoL
noise, octave 1, day time, rural | 0.11048 | biosphere3 | None | joule | octave 1::day time::rural | biosphere |  | direct - exhaust
noise, octave 1, day time, suburban | 0.060336 | biosphere3 | None | joule | octave 1::day time::suburban | biosphere |  | direct - exhaust
noise, octave 1, day time, urban | 0.065891 | biosphere3 | None | joule | octave 1::day time::urban | biosphere |  | direct - exhaust
noise, octave 2, day time, rural | 0.0091216 | biosphere3 | None | joule | octave 2::day time::rural | biosphere |  | direct - exhaust
noise, octave 2, day time, suburban | 0.0055997 | biosphere3 | None | joule | octave 2::day time::suburban | biosphere |  | direct - exhaust
noise, octave 2, day time, urban | 0.0084272 | biosphere3 | None | joule | octave 2::day time::urban | biosphere |  | direct - exhaust
noise, octave 3, day time, rural | 0.011708 | biosphere3 | None | joule | octave 3::day time::rural | biosphere |  | direct - exhaust
noise, octave 3, day time, suburban | 0.0033223 | biosphere3 | None | joule | octave 3::day time::suburban | biosphere |  | direct - exhaust
noise, octave 3, day time, urban | 0.0068712 | biosphere3 | None | joule | octave 3::day time::urban | biosphere |  | direct - exhaust
noise, octave 4, day time, rural | 0.030798 | biosphere3 | None | joule | octave 4::day time::rural | biosphere |  | direct - exhaust
noise, octave 4, day time, suburban | 0.011583 | biosphere3 | None | joule | octave 4::day time::suburban | biosphere |  | direct - exhaust
noise, octave 4, day time, urban | 0.00466 | biosphere3 | None | joule | octave 4::day time::urban | biosphere |  | direct - exhaust
noise, octave 5, day time, rural | 0.076282 | biosphere3 | None | joule | octave 5::day time::rural | biosphere |  | direct - exhaust
noise, octave 5, day time, suburban | 0.070633 | biosphere3 | None | joule | octave 5::day time::suburban | biosphere |  | direct - exhaust
noise, octave 5, day time, urban | 0.049897 | biosphere3 | None | joule | octave 5::day time::urban | biosphere |  | direct - exhaust
noise, octave 6, day time, rural | 0.13772 | biosphere3 | None | joule | octave 6::day time::rural | biosphere |  | direct - exhaust
noise, octave 6, day time, suburban | 0.14126 | biosphere3 | None | joule | octave 6::day time::suburban | biosphere |  | direct - exhaust
noise, octave 6, day time, urban | 0.049477 | biosphere3 | None | joule | octave 6::day time::urban | biosphere |  | direct - exhaust
noise, octave 7, day time, rural | 0.02533 | biosphere3 | None | joule | octave 7::day time::rural | biosphere |  | direct - exhaust
noise, octave 7, day time, suburban | 0.0028848 | biosphere3 | None | joule | octave 7::day time::suburban | biosphere |  | direct - exhaust
noise, octave 7, day time, urban | 0.0044478 | biosphere3 | None | joule | octave 7::day time::urban | biosphere |  | direct - exhaust
noise, octave 8, day time, rural | 0.0070145 | biosphere3 | None | joule | octave 8::day time::rural | biosphere |  | direct - exhaust
noise, octave 8, day time, suburban | 0.0073177 | biosphere3 | None | joule | octave 8::day time::suburban | biosphere |  | direct - exhaust
noise, octave 8, day time, urban | 0.0057761 | biosphere3 | None | joule | octave 8::day time::urban | biosphere |  | direct - exhaust
treatment of used glider, passenger car, shredding | -0.0033983 | carculator db | GLO | kilogram |  | technosphere | used glider, passenger car | other
treatment of used internal combustion engine, passenger car, shredding | -0.00078036 | carculator db | GLO | kilogram |  | technosphere | used internal combustion engine, passenger car | other
fuel supply for gas vehicles, 2050 | 0.023498 | carculator db | RER | kilogram |  | technosphere | fuel | energy chain
transport, passenger car, compressed gas, Mini, 2050, EURO-6d | 1 | carculator db | RER | kilometer |  | production | transport, passenger car, EURO-6d | other
market for transport, freight train | 0.00085919 | ecoinvent | Europe without Switzerland | ton kilometer |  | technosphere | transport, freight train | other
market for transport, freight, lorry >32 metric ton, EURO4 | 0.00042856 | ecoinvent | RER | ton kilometer |  | technosphere | transport, freight, lorry >32 metric ton, EURO4 | other
Activity | transport, passenger car, gasoline, Mini, 2000, EURO-2
location | RER
production amount | 1
reference product | transport, passenger car, EURO-2
type | process
unit | kilometer
worksheet name | None
source | Sacchi, R., Bauer, C., Cox, B. and Mutel, C. (in review) carculator: an open-source tool for prospective environmental and economic life cycle assessment of vehicles. When, Where and How can battery-electric vehicles help reduce greenhouse gas emissions? Submitted to Renewable and Sustainable Energy Reviews.
description | Cradle-to-grave life cycle inventory of the transport activity using a passenger car over 1 km. carculator is a open-source parametrized truck model that produces life cycle inventories for any desired set of parameters value (lifetime, occupancy rate, power, battery size, fuel blend, etc.): to produce your own inventories, go to https://github.com/romainsacchi/carculator or contact carculator@psi.ch.
special remark
comment | Combustion engine power: 54 [kW]. Power share from combustion engine: 100 [%]. Km over lifetime: 200000 [km]. Yearly mileage: 12000 [km/year]. Autonomy on a full tank/battery: 810 [km]. Tank-to-wheel efficiency: 16 [%]. Tank-to-wheel energy consumption: 1778 [kj/km]. Fuel tank capacity: 400 [kWh]. Curb mass (excl. driver and cargo): 912 [kg]. Driving mass (incl. driver and cargo): 1052 [kg].
Exchanges
name | amount | database | location | unit | categories | type | reference product | tag
1-Pentene | 6.5697e-07 | biosphere3 | None | kilogram | air::low population density, long-term | biosphere |  | other
1-Pentene | 3.6314e-07 | biosphere3 | None | kilogram | air::non-urban air or from high stacks | biosphere |  | other
1-Pentene | 5.0556e-07 | biosphere3 | None | kilogram | air::urban air close to ground | biosphere |  | other
Acetaldehyde | 5.2557e-06 | biosphere3 | None | kilogram | air::low population density, long-term | biosphere |  | other
Acetaldehyde | 2.9051e-06 | biosphere3 | None | kilogram | air::non-urban air or from high stacks | biosphere |  | other
Acetaldehyde | 4.0445e-06 | biosphere3 | None | kilogram | air::urban air close to ground | biosphere |  | other
Acetone | 3.9418e-06 | biosphere3 | None | kilogram | air::low population density, long-term | biosphere |  | other
Acetone | 2.1789e-06 | biosphere3 | None | kilogram | air::non-urban air or from high stacks | biosphere |  | other
Acetone | 3.0334e-06 | biosphere3 | None | kilogram | air::urban air close to ground | biosphere |  | other
Acrolein | 1.3139e-06 | biosphere3 | None | kilogram | air::low population density, long-term | biosphere |  | other
Acrolein | 7.2628e-07 | biosphere3 | None | kilogram | air::non-urban air or from high stacks | biosphere |  | other
Acrolein | 1.0111e-06 | biosphere3 | None | kilogram | air::urban air close to ground | biosphere |  | other
Ammonia | 6.7835e-05 | biosphere3 | None | kilogram | air::low population density, long-term | biosphere |  | direct - exhaust
Ammonia | 2.3836e-05 | biosphere3 | None | kilogram | air::non-urban air or from high stacks | biosphere |  | direct - exhaust
Ammonia | 1.6096e-05 | biosphere3 | None | kilogram | air::urban air close to ground | biosphere |  | direct - exhaust
Arsenic | 7.904e-12 | biosphere3 | None | kilogram | air::low population density, long-term | biosphere |  | other
Arsenic | 2.7773e-12 | biosphere3 | None | kilogram | air::non-urban air or from high stacks | biosphere |  | other
Arsenic | 1.8754e-12 | biosphere3 | None | kilogram | air::urban air close to ground | biosphere |  | other
Benzaldehyde | 1.3139e-06 | biosphere3 | None | kilogram | air::low population density, long-term | biosphere |  | other
Benzaldehyde | 7.2628e-07 | biosphere3 | None | kilogram | air::non-urban air or from high stacks | biosphere |  | other
Benzaldehyde | 1.0111e-06 | biosphere3 | None | kilogram | air::urban air close to ground | biosphere |  | other
Benzene | 6.7947e-06 | biosphere3 | None | kilogram | air::low population density, long-term | biosphere |  | direct - exhaust
Benzene | 3.4459e-06 | biosphere3 | None | kilogram | air::non-urban air or from high stacks | biosphere |  | direct - exhaust
Benzene | 5.1803e-06 | biosphere3 | None | kilogram | air::urban air close to ground | biosphere |  | direct - exhaust
Butane | 3.4162e-05 | biosphere3 | None | kilogram | air::low population density, long-term | biosphere |  | other
Butane | 1.8883e-05 | biosphere3 | None | kilogram | air::non-urban air or from high stacks | biosphere |  | other
Butane | 2.6289e-05 | biosphere3 | None | kilogram | air::urban air close to ground | biosphere |  | other
Cadmium | 2.8437e-10 | biosphere3 | None | kilogram | air::low population density, long-term | biosphere |  | direct - exhaust
Cadmium | 9.9919e-11 | biosphere3 | None | kilogram | air::non-urban air or from high stacks | biosphere |  | direct - exhaust
Cadmium | 6.7473e-11 | biosphere3 | None | kilogram | air::urban air close to ground | biosphere |  | direct - exhaust
Carbon dioxide, fossil | 0.1311 | biosphere3 | None | kilogram | air | biosphere |  | direct - exhaust
Carbon monoxide, fossil | 0.00024486 | biosphere3 | None | kilogram | air::low population density, long-term | biosphere |  | direct - exhaust
Carbon monoxide, fossil | 8.6036e-05 | biosphere3 | None | kilogram | air::non-urban air or from high stacks | biosphere |  | direct - exhaust
Carbon monoxide, fossil | 0.00011514 | biosphere3 | None | kilogram | air::urban air close to ground | biosphere |  | direct - exhaust
Chromium | 4.2095e-10 | biosphere3 | None | kilogram | air::low population density, long-term | biosphere |  | direct - exhaust
Chromium | 1.4791e-10 | biosphere3 | None | kilogram | air::non-urban air or from high stacks | biosphere |  | direct - exhaust
Chromium | 9.9882e-11 | biosphere3 | None | kilogram | air::urban air close to ground | biosphere |  | direct - exhaust
Chromium VI | 8.4302e-13 | biosphere3 | None | kilogram | air::low population density, long-term | biosphere |  | direct - exhaust
Chromium VI | 2.9622e-13 | biosphere3 | None | kilogram | air::non-urban air or from high stacks | biosphere |  | direct - exhaust
Chromium VI | 2.0003e-13 | biosphere3 | None | kilogram | air::urban air close to ground | biosphere |  | direct - exhaust
Copper | 1.1061e-09 | biosphere3 | None | kilogram | air::low population density, long-term | biosphere |  | energy storage
Copper | 3.8866e-10 | biosphere3 | None | kilogram | air::non-urban air or from high stacks | biosphere |  | energy storage
Copper | 2.6246e-10 | biosphere3 | None | kilogram | air::urban air close to ground | biosphere |  | energy storage
Cyclohexane | 7.2266e-06 | biosphere3 | None | kilogram | air::low population density, long-term | biosphere |  | other
Cyclohexane | 3.9945e-06 | biosphere3 | None | kilogram | air::non-urban air or from high stacks | biosphere |  | other
Cyclohexane | 5.5612e-06 | biosphere3 | None | kilogram | air::urban air close to ground | biosphere |  | other
Dinitrogen monoxide | 1.9215e-06 | biosphere3 | None | kilogram | air::low population density, long-term | biosphere |  | direct - exhaust
Dinitrogen monoxide | 6.7516e-07 | biosphere3 | None | kilogram | air::non-urban air or from high stacks | biosphere |  | direct - exhaust
Dinitrogen monoxide | 4.5593e-07 | biosphere3 | None | kilogram | air::urban air close to ground | biosphere |  | direct - exhaust
Ethane | 2.1023e-05 | biosphere3 | None | kilogram | air::low population density, long-term | biosphere |  | other
Ethane | 1.162e-05 | biosphere3 | None | kilogram | air::non-urban air or from high stacks | biosphere |  | other
Ethane | 1.6178e-05 | biosphere3 | None | kilogram | air::urban air close to ground | biosphere |  | other
Ethane, 1,1,1,2-tetrafluoro-, HFC-134a | 3.75e-06 | biosphere3 | None | kilogram | air | biosphere |  | other
Ethene | 4.7959e-05 | biosphere3 | None | kilogram | air::low population density, long-term | biosphere |  | other
Ethene | 2.6509e-05 | biosphere3 | None | kilogram | air::non-urban air or from high stacks | biosphere |  | other
Ethene | 3.6906e-05 | biosphere3 | None | kilogram | air::urban air close to ground | biosphere |  | other
Formaldehyde | 1.1168e-05 | biosphere3 | None | kilogram | air::low population density, long-term | biosphere |  | other
Formaldehyde | 6.1734e-06 | biosphere3 | None | kilogram | air::non-urban air or from high stacks | biosphere |  | other
Formaldehyde | 8.5946e-06 | biosphere3 | None | kilogram | air::urban air close to ground | biosphere |  | other
Glider lightweighting | 0.000175 | carculator db | GLO | kilogram |  | technosphere | glider lightweighting | glider
Heptane | 4.5988e-06 | biosphere3 | None | kilogram | air::low population density, long-term | biosphere |  | other
Heptane | 2.542e-06 | biosphere3 | None | kilogram | air::non-urban air or from high stacks | biosphere |  | other
Heptane | 3.5389e-06 | biosphere3 | None | kilogram | air::urban air close to ground | biosphere |  | other
Hexane | 1.0511e-05 | biosphere3 | None | kilogram | air::low population density, long-term | biosphere |  | other
Hexane | 5.8102e-06 | biosphere3 | None | kilogram | air::non-urban air or from high stacks | biosphere |  | other
Hexane | 8.0889e-06 | biosphere3 | None | kilogram | air::urban air close to ground | biosphere |  | other
Hydrocarbons, chlorinated | 0.00065948 | biosphere3 | None | kilogram | air::low population density, long-term | biosphere |  | other
Hydrocarbons, chlorinated | 0.00036402 | biosphere3 | None | kilogram | air::non-urban air or from high stacks | biosphere |  | other
Hydrocarbons, chlorinated | 0.00050685 | biosphere3 | None | kilogram | air::urban air close to ground | biosphere |  | other
Lead | 2.6644e-08 | biosphere3 | None | kilogram | air::low population density, long-term | biosphere |  | direct - exhaust
Lead | 9.3621e-09 | biosphere3 | None | kilogram | air::non-urban air or from high stacks | biosphere |  | direct - exhaust
Lead | 6.4179e-09 | biosphere3 | None | kilogram | air::urban air close to ground | biosphere |  | direct - exhaust
Mercury | 2.2951e-10 | biosphere3 | None | kilogram | air::low population density, long-term | biosphere |  | direct - exhaust
Mercury | 8.0643e-11 | biosphere3 | None | kilogram | air::non-urban air or from high stacks | biosphere |  | direct - exhaust
Mercury | 5.4457e-11 | biosphere3 | None | kilogram | air::urban air close to ground | biosphere |  | direct - exhaust
Methane, fossil | 2.5044e-06 | biosphere3 | None | kilogram | air::low population density, long-term | biosphere |  | direct - exhaust
Methane, fossil | 8.7999e-07 | biosphere3 | None | kilogram | air::non-urban air or from high stacks | biosphere |  | direct - exhaust
Methane, fossil | 1.2906e-06 | biosphere3 | None | kilogram | air::urban air close to ground | biosphere |  | direct - exhaust
Methyl ethyl ketone | 6.5697e-07 | biosphere3 | None | kilogram | air::low population density, long-term | biosphere |  | other
Methyl ethyl ketone | 3.6314e-07 | biosphere3 | None | kilogram | air::non-urban air or from high stacks | biosphere |  | other
Methyl ethyl ketone | 5.0556e-07 | biosphere3 | None | kilogram | air::urban air close to ground | biosphere |  | other
NMVOC, non-methane volatile organic compounds, unspecified origin | 0.00033374 | biosphere3 | None | kilogram | air::low population density, long-term | biosphere |  | direct - exhaust
NMVOC, non-methane volatile organic compounds, unspecified origin | 0.00018448 | biosphere3 | None | kilogram | air::non-urban air or from high stacks | biosphere |  | direct - exhaust
NMVOC, non-methane volatile organic compounds, unspecified origin | 0.00025683 | biosphere3 | None | kilogram | air::urban air close to ground | biosphere |  | direct - exhaust
Nickel | 3.4258e-10 | biosphere3 | None | kilogram | air::low population density, long-term | biosphere |  | direct - exhaust
Nickel | 1.2037e-10 | biosphere3 | None | kilogram | air::non-urban air or from high stacks | biosphere |  | direct - exhaust
Nickel | 8.1287e-11 | biosphere3 | None | kilogram | air::urban air close to ground | biosphere |  | direct - exhaust
Nitrogen oxides | 6.0364e-05 | biosphere3 | None | kilogram | air::low population density, long-term | biosphere |  | direct - exhaust
Nitrogen oxides | 2.121e-05 | biosphere3 | None | kilogram | air::non-urban air or from high stacks | biosphere |  | direct - exhaust
Nitrogen oxides | 1.717e-05 | biosphere3 | None | kilogram | air::urban air close to ground | biosphere |  | direct - exhaust
PAH, polycyclic aromatic hydrocarbons | 9.1691e-10 | biosphere3 | None | kilogram | air::low population density, long-term | biosphere |  | direct - exhaust
PAH, polycyclic aromatic hydrocarbons | 3.2218e-10 | biosphere3 | None | kilogram | air::non-urban air or from high stacks | biosphere |  | direct - exhaust
PAH, polycyclic aromatic hydrocarbons | 2.1756e-10 | biosphere3 | None | kilogram | air::urban air close to ground | biosphere |  | direct - exhaust
Particulates, < 2.5 um | 1.7871e-06 | biosphere3 | None | kilogram | air::low population density, long-term | biosphere |  | direct - exhaust
Particulates, < 2.5 um | 6.2792e-07 | biosphere3 | None | kilogram | air::non-urban air or from high stacks | biosphere |  | direct - exhaust
Particulates, < 2.5 um | 4.2403e-07 | biosphere3 | None | kilogram | air::urban air close to ground | biosphere |  | direct - exhaust
Pentane | 1.4453e-05 | biosphere3 | None | kilogram | air::low population density, long-term | biosphere |  | other
Pentane | 7.9891e-06 | biosphere3 | None | kilogram | air::non-urban air or from high stacks | biosphere |  | other
Pentane | 1.1122e-05 | biosphere3 | None | kilogram | air::urban air close to ground | biosphere |  | other
Propane | 4.5988e-06 | biosphere3 | None | kilogram | air::low population density, long-term | biosphere |  | other
Propane | 2.542e-06 | biosphere3 | None | kilogram | air::non-urban air or from high stacks | biosphere |  | other
Propane | 3.5389e-06 | biosphere3 | None | kilogram | air::urban air close to ground | biosphere |  | other
Propene | 2.4965e-05 | biosphere3 | None | kilogram | air::low population density, long-term | biosphere |  | other
Propene | 1.3799e-05 | biosphere3 | None | kilogram | air::non-urban air or from high stacks | biosphere |  | other
Propene | 1.9211e-05 | biosphere3 | None | kilogram | air::urban air close to ground | biosphere |  | other
Selenium | 5.2731e-12 | biosphere3 | None | kilogram | air::low population density, long-term | biosphere |  | direct - exhaust
Selenium | 1.8528e-12 | biosphere3 | None | kilogram | air::non-urban air or from high stacks | biosphere |  | direct - exhaust
Selenium | 1.2512e-12 | biosphere3 | None | kilogram | air::urban air close to ground | biosphere |  | direct - exhaust
Styrene | 6.5697e-06 | biosphere3 | None | kilogram | air::low population density, long-term | biosphere |  | other
Styrene | 3.6314e-06 | biosphere3 | None | kilogram | air::non-urban air or from high stacks | biosphere |  | other
Styrene | 5.0556e-06 | biosphere3 | None | kilogram | air::urban air close to ground | biosphere |  | other
Sulfur dioxide | 1.2526e-05 | biosphere3 | None | kilogram | air | biosphere |  | direct - exhaust
Toluene | 7.2267e-05 | biosphere3 | None | kilogram | air::low population density, long-term | biosphere |  | other
Toluene | 3.9946e-05 | biosphere3 | None | kilogram | air::non-urban air or from high stacks | biosphere |  | other
Toluene | 5.5611e-05 | biosphere3 | None | kilogram | air::urban air close to ground | biosphere |  | other
Zinc | 5.6874e-08 | biosphere3 | None | kilogram | air::low population density, long-term | biosphere |  | direct - exhaust
Zinc | 1.9984e-08 | biosphere3 | None | kilogram | air::non-urban air or from high stacks | biosphere |  | direct - exhaust
Zinc | 1.3495e-08 | biosphere3 | None | kilogram | air::urban air close to ground | biosphere |  | direct - exhaust
m-Xylene | 3.5476e-05 | biosphere3 | None | kilogram | air::low population density, long-term | biosphere |  | other
m-Xylene | 1.961e-05 | biosphere3 | None | kilogram | air::non-urban air or from high stacks | biosphere |  | other
m-Xylene | 2.73e-05 | biosphere3 | None | kilogram | air::urban air close to ground | biosphere |  | other
maintenance, passenger car | 4.9057e-06 | carculator db | RER | unit |  | technosphere | passenger car maintenance | maintenance
market for brake wear emissions, passenger car | -1.0865e-05 | carculator db | GLO | kilogram |  | technosphere | brake wear emissions, passenger car | direct - non-exhaust
market for glider, passenger car | 0.0035 | carculator db | GLO | kilogram |  | technosphere | glider, passenger car | glider
market for internal combustion engine, passenger car | 0.00091717 | carculator db | GLO | kilogram |  | technosphere | internal combustion engine, passenger car | powertrain
market for refrigerant R134a | 6.5e-06 | carculator db | GLO | kilogram |  | technosphere | refrigerant R134a | other
market for road | 0.00056517 | carculator db | GLO | meter-year |  | technosphere | road | road
market for road maintenance | 0.00129 | carculator db | RER | meter-year |  | technosphere | road maintenance | road
market for road wear emissions, passenger car | -1.1732e-05 | carculator db | GLO | kilogram |  | technosphere | road wear emissions, passenger car | road
market for tyre wear emissions, passenger car | -1.5023e-05 | carculator db | GLO | kilogram |  | technosphere | tyre wear emissions, passenger car | direct - non-exhaust
noise, octave 1, day time, rural | 0.11048 | biosphere3 | None | joule | octave 1::day time::rural | biosphere |  | direct - exhaust
noise, octave 1, day time, suburban | 0.060336 | biosphere3 | None | joule | octave 1::day time::suburban | biosphere |  | direct - exhaust
noise, octave 1, day time, urban | 0.065891 | biosphere3 | None | joule | octave 1::day time::urban | biosphere |  | direct - exhaust
noise, octave 2, day time, rural | 0.0091216 | biosphere3 | None | joule | octave 2::day time::rural | biosphere |  | direct - exhaust
noise, octave 2, day time, suburban | 0.0055997 | biosphere3 | None | joule | octave 2::day time::suburban | biosphere |  | direct - exhaust
noise, octave 2, day time, urban | 0.0084272 | biosphere3 | None | joule | octave 2::day time::urban | biosphere |  | direct - exhaust
noise, octave 3, day time, rural | 0.011708 | biosphere3 | None | joule | octave 3::day time::rural | biosphere |  | direct - exhaust
noise, octave 3, day time, suburban | 0.0033223 | biosphere3 | None | joule | octave 3::day time::suburban | biosphere |  | direct - exhaust
noise, octave 3, day time, urban | 0.0068712 | biosphere3 | None | joule | octave 3::day time::urban | biosphere |  | direct - exhaust
noise, octave 4, day time, rural | 0.030798 | biosphere3 | None | joule | octave 4::day time::rural | biosphere |  | direct - exhaust
noise, octave 4, day time, suburban | 0.011583 | biosphere3 | None | joule | octave 4::day time::suburban | biosphere |  | direct - exhaust
noise, octave 4, day time, urban | 0.00466 | biosphere3 | None | joule | octave 4::day time::urban | biosphere |  | direct - exhaust
noise, octave 5, day time, rural | 0.076282 | biosphere3 | None | joule | octave 5::day time::rural | biosphere |  | direct - exhaust
noise, octave 5, day time, suburban | 0.070633 | biosphere3 | None | joule | octave 5::day time::suburban | biosphere |  | direct - exhaust
noise, octave 5, day time, urban | 0.049897 | biosphere3 | None | joule | octave 5::day time::urban | biosphere |  | direct - exhaust
noise, octave 6, day time, rural | 0.13772 | biosphere3 | None | joule | octave 6::day time::rural | biosphere |  | direct - exhaust
noise, octave 6, day time, suburban | 0.14126 | biosphere3 | None | joule | octave 6::day time::suburban | biosphere |  | direct - exhaust
noise, octave 6, day time, urban | 0.049477 | biosphere3 | None | joule | octave 6::day time::urban | biosphere |  | direct - exhaust
noise, octave 7, day time, rural | 0.02533 | biosphere3 | None | joule | octave 7::day time::rural | biosphere |  | direct - exhaust
noise, octave 7, day time, suburban | 0.0028848 | biosphere3 | None | joule | octave 7::day time::suburban | biosphere |  | direct - exhaust
noise, octave 7, day time, urban | 0.0044478 | biosphere3 | None | joule | octave 7::day time::urban | biosphere |  | direct - exhaust
noise, octave 8, day time, rural | 0.0070145 | biosphere3 | None | joule | octave 8::day time::rural | biosphere |  | direct - exhaust
noise, octave 8, day time, suburban | 0.0073177 | biosphere3 | None | joule | octave 8::day time::suburban | biosphere |  | direct - exhaust
noise, octave 8, day time, urban | 0.0057761 | biosphere3 | None | joule | octave 8::day time::urban | biosphere |  | direct - exhaust
o-Xylene | 1.511e-05 | biosphere3 | None | kilogram | air::low population density, long-term | biosphere |  | other
o-Xylene | 8.3523e-06 | biosphere3 | None | kilogram | air::non-urban air or from high stacks | biosphere |  | other
o-Xylene | 1.1628e-05 | biosphere3 | None | kilogram | air::urban air close to ground | biosphere |  | other
polyethylene production, high density, granulate | 0.00015017 | carculator db | RER | kilogram |  | technosphere | polyethylene, high density, granulate | energy storage
treatment of used glider, passenger car, shredding | -0.0034752 | carculator db | GLO | kilogram |  | technosphere | used glider, passenger car | other
treatment of used internal combustion engine, passenger car, shredding | -0.00091717 | carculator db | GLO | kilogram |  | technosphere | used internal combustion engine, passenger car | other
fuel supply for gasoline vehicles, 2000 | 0.041753 | carculator db | RER | kilogram |  | technosphere | fuel | energy chain
transport, passenger car, gasoline, Mini, 2000, EURO-2 | 1 | carculator db | RER | kilometer |  | production | transport, passenger car, EURO-2 | other
market for transport, freight train | 0.00091737 | ecoinvent | Europe without Switzerland | ton kilometer |  | technosphere | transport, freight train | other
market for transport, freight, lorry >32 metric ton, EURO4 | 0.00045738 | ecoinvent | RER | ton kilometer |  | technosphere | transport, freight, lorry >32 metric ton, EURO4 | other
Activity | transport, passenger car, gasoline, Mini, 2010, EURO-4
location | RER
production amount | 1
reference product | transport, passenger car, EURO-4
type | process
unit | kilometer
worksheet name | None
source | Sacchi, R., Bauer, C., Cox, B. and Mutel, C. (in review) carculator: an open-source tool for prospective environmental and economic life cycle assessment of vehicles. When, Where and How can battery-electric vehicles help reduce greenhouse gas emissions? Submitted to Renewable and Sustainable Energy Reviews.
description | Cradle-to-grave life cycle inventory of the transport activity using a passenger car over 1 km. carculator is a open-source parametrized truck model that produces life cycle inventories for any desired set of parameters value (lifetime, occupancy rate, power, battery size, fuel blend, etc.): to produce your own inventories, go to https://github.com/romainsacchi/carculator or contact carculator@psi.ch.
special remark
comment | Combustion engine power: 54 [kW]. Power share from combustion engine: 100 [%]. Km over lifetime: 200000 [km]. Yearly mileage: 12000 [km/year]. Autonomy on a full tank/battery: 853 [km]. Tank-to-wheel efficiency: 20 [%]. Tank-to-wheel energy consumption: 1614 [kj/km]. Fuel tank capacity: 382 [kWh]. Curb mass (excl. driver and cargo): 909 [kg]. Driving mass (incl. driver and cargo): 1049 [kg].
Exchanges
name | amount | database | location | unit | categories | type | reference product | tag
1-Pentene | 6.5637e-07 | biosphere3 | None | kilogram | air::low population density, long-term | biosphere |  | other
1-Pentene | 3.6456e-07 | biosphere3 | None | kilogram | air::non-urban air or from high stacks | biosphere |  | other
1-Pentene | 5.0434e-07 | biosphere3 | None | kilogram | air::urban air close to ground | biosphere |  | other
Acetaldehyde | 5.2509e-06 | biosphere3 | None | kilogram | air::low population density, long-term | biosphere |  | other
Acetaldehyde | 2.9165e-06 | biosphere3 | None | kilogram | air::non-urban air or from high stacks | biosphere |  | other
Acetaldehyde | 4.0347e-06 | biosphere3 | None | kilogram | air::urban air close to ground | biosphere |  | other
Acetone | 3.9382e-06 | biosphere3 | None | kilogram | air::low population density, long-term | biosphere |  | other
Acetone | 2.1874e-06 | biosphere3 | None | kilogram | air::non-urban air or from high stacks | biosphere |  | other
Acetone | 3.0261e-06 | biosphere3 | None | kilogram | air::urban air close to ground | biosphere |  | other
Acrolein | 1.3127e-06 | biosphere3 | None | kilogram | air::low population density, long-term | biosphere |  | other
Acrolein | 7.2912e-07 | biosphere3 | None | kilogram | air::non-urban air or from high stacks | biosphere |  | other
Acrolein | 1.0087e-06 | biosphere3 | None | kilogram | air::urban air close to ground | biosphere |  | other
Ammonia | 2.2881e-05 | biosphere3 | None | kilogram | air::low population density, long-term | biosphere |  | direct - exhaust
Ammonia | 7.5067e-06 | biosphere3 | None | kilogram | air::non-urban air or from high stacks | biosphere |  | direct - exhaust
Ammonia | 4.8632e-06 | biosphere3 | None | kilogram | air::urban air close to ground | biosphere |  | direct - exhaust
Arsenic | 7.3973e-12 | biosphere3 | None | kilogram | air::low population density, long-term | biosphere |  | other
Arsenic | 2.4268e-12 | biosphere3 | None | kilogram | air::non-urban air or from high stacks | biosphere |  | other
Arsenic | 1.5722e-12 | biosphere3 | None | kilogram | air::urban air close to ground | biosphere |  | other
Benzaldehyde | 1.3127e-06 | biosphere3 | None | kilogram | air::low population density, long-term | biosphere |  | other
Benzaldehyde | 7.2912e-07 | biosphere3 | None | kilogram | air::non-urban air or from high stacks | biosphere |  | other
Benzaldehyde | 1.0087e-06 | biosphere3 | None | kilogram | air::urban air close to ground | biosphere |  | other
Benzene | 5.2623e-06 | biosphere3 | None | kilogram | air::low population density, long-term | biosphere |  | direct - exhaust
Benzene | 2.9202e-06 | biosphere3 | None | kilogram | air::non-urban air or from high stacks | biosphere |  | direct - exhaust
Benzene | 4.4698e-06 | biosphere3 | None | kilogram | air::urban air close to ground | biosphere |  | direct - exhaust
Butane | 3.4131e-05 | biosphere3 | None | kilogram | air::low population density, long-term | biosphere |  | other
Butane | 1.8957e-05 | biosphere3 | None | kilogram | air::non-urban air or from high stacks | biosphere |  | other
Butane | 2.6226e-05 | biosphere3 | None | kilogram | air::urban air close to ground | biosphere |  | other
Cadmium | 2.6613e-10 | biosphere3 | None | kilogram | air::low population density, long-term | biosphere |  | direct - exhaust
Cadmium | 8.731e-11 | biosphere3 | None | kilogram | air::non-urban air or from high stacks | biosphere |  | direct - exhaust
Cadmium | 5.6563e-11 | biosphere3 | None | kilogram | air::urban air close to ground | biosphere |  | direct - exhaust
Carbon dioxide, fossil | 0.11674 | biosphere3 | None | kilogram | air | biosphere |  | direct - exhaust
Carbon dioxide, non-fossil | 0.0022537 | biosphere3 | None | kilogram | air | biosphere |  | direct - exhaust
Carbon monoxide, fossil | 0.00013079 | biosphere3 | None | kilogram | air::low population density, long-term | biosphere |  | direct - exhaust
Carbon monoxide, fossil | 4.2909e-05 | biosphere3 | None | kilogram | air::non-urban air or from high stacks | biosphere |  | direct - exhaust
Carbon monoxide, fossil | 5.8494e-05 | biosphere3 | None | kilogram | air::urban air close to ground | biosphere |  | direct - exhaust
Chromium | 3.9396e-10 | biosphere3 | None | kilogram | air::low population density, long-term | biosphere |  | direct - exhaust
Chromium | 1.2925e-10 | biosphere3 | None | kilogram | air::non-urban air or from high stacks | biosphere |  | direct - exhaust
Chromium | 8.3732e-11 | biosphere3 | None | kilogram | air::urban air close to ground | biosphere |  | direct - exhaust
Chromium VI | 7.8897e-13 | biosphere3 | None | kilogram | air::low population density, long-term | biosphere |  | direct - exhaust
Chromium VI | 2.5884e-13 | biosphere3 | None | kilogram | air::non-urban air or from high stacks | biosphere |  | direct - exhaust
Chromium VI | 1.6769e-13 | biosphere3 | None | kilogram | air::urban air close to ground | biosphere |  | direct - exhaust
Copper | 1.0352e-09 | biosphere3 | None | kilogram | air::low population density, long-term | biosphere |  | energy storage
Copper | 3.3962e-10 | biosphere3 | None | kilogram | air::non-urban air or from high stacks | biosphere |  | energy storage
Copper | 2.2002e-10 | biosphere3 | None | kilogram | air::urban air close to ground | biosphere |  | energy storage
Cyclohexane | 7.2201e-06 | biosphere3 | None | kilogram | air::low population density, long-term | biosphere |  | other
Cyclohexane | 4.0102e-06 | biosphere3 | None | kilogram | air::non-urban air or from high stacks | biosphere |  | other
Cyclohexane | 5.5478e-06 | biosphere3 | None | kilogram | air::urban air close to ground | biosphere |  | other
Dinitrogen monoxide | 1.3365e-07 | biosphere3 | None | kilogram | air::low population density, long-term | biosphere |  | direct - exhaust
Dinitrogen monoxide | 4.3848e-08 | biosphere3 | None | kilogram | air::non-urban air or from high stacks | biosphere |  | direct - exhaust
Dinitrogen monoxide | 2.8407e-08 | biosphere3 | None | kilogram | air::urban air close to ground | biosphere |  | direct - exhaust
Ethane | 2.1004e-05 | biosphere3 | None | kilogram | air::low population density, long-term | biosphere |  | other
Ethane | 1.1666e-05 | biosphere3 | None | kilogram | air::non-urban air or from high stacks | biosphere |  | other
Ethane | 1.6139e-05 | biosphere3 | None | kilogram | air::urban air close to ground | biosphere |  | other
Ethane, 1,1,1,2-tetrafluoro-, HFC-134a | 3.75e-06 | biosphere3 | None | kilogram | air | biosphere |  | other
Ethene | 4.7915e-05 | biosphere3 | None | kilogram | air::low population density, long-term | biosphere |  | other
Ethene | 2.6613e-05 | biosphere3 | None | kilogram | air::non-urban air or from high stacks | biosphere |  | other
Ethene | 3.6817e-05 | biosphere3 | None | kilogram | air::urban air close to ground | biosphere |  | other
Formaldehyde | 1.1158e-05 | biosphere3 | None | kilogram | air::low population density, long-term | biosphere |  | other
Formaldehyde | 6.1975e-06 | biosphere3 | None | kilogram | air::non-urban air or from high stacks | biosphere |  | other
Formaldehyde | 8.5738e-06 | biosphere3 | None | kilogram | air::urban air close to ground | biosphere |  | other
Glider lightweighting | 0.000175 | carculator db | GLO | kilogram |  | technosphere | glider lightweighting | glider
Heptane | 4.5946e-06 | biosphere3 | None | kilogram | air::low population density, long-term | biosphere |  | other
Heptane | 2.5519e-06 | biosphere3 | None | kilogram | air::non-urban air or from high stacks | biosphere |  | other
Heptane | 3.5304e-06 | biosphere3 | None | kilogram | air::urban air close to ground | biosphere |  | other
Hexane | 1.0502e-05 | biosphere3 | None | kilogram | air::low population density, long-term | biosphere |  | other
Hexane | 5.833e-06 | biosphere3 | None | kilogram | air::non-urban air or from high stacks | biosphere |  | other
Hexane | 8.0695e-06 | biosphere3 | None | kilogram | air::urban air close to ground | biosphere |  | other
Hydrocarbons, chlorinated | 0.00065725 | biosphere3 | None | kilogram | air::low population density, long-term | biosphere |  | other
Hydrocarbons, chlorinated | 0.00036485 | biosphere3 | None | kilogram | air::non-urban air or from high stacks | biosphere |  | other
Hydrocarbons, chlorinated | 0.00050492 | biosphere3 | None | kilogram | air::urban air close to ground | biosphere |  | other
Lead | 2.4936e-08 | biosphere3 | None | kilogram | air::low population density, long-term | biosphere |  | direct - exhaust
Lead | 8.1808e-09 | biosphere3 | None | kilogram | air::non-urban air or from high stacks | biosphere |  | direct - exhaust
Lead | 5.4315e-09 | biosphere3 | None | kilogram | air::urban air close to ground | biosphere |  | direct - exhaust
Mercury | 2.1479e-10 | biosphere3 | None | kilogram | air::low population density, long-term | biosphere |  | direct - exhaust
Mercury | 7.0467e-11 | biosphere3 | None | kilogram | air::non-urban air or from high stacks | biosphere |  | direct - exhaust
Mercury | 4.5652e-11 | biosphere3 | None | kilogram | air::urban air close to ground | biosphere |  | direct - exhaust
Methane, fossil | 8.7229e-07 | biosphere3 | None | kilogram | air::low population density, long-term | biosphere |  | direct - exhaust
Methane, fossil | 2.8617e-07 | biosphere3 | None | kilogram | air::non-urban air or from high stacks | biosphere |  | direct - exhaust
Methane, fossil | 5.7632e-07 | biosphere3 | None | kilogram | air::urban air close to ground | biosphere |  | direct - exhaust
Methyl ethyl ketone | 6.5637e-07 | biosphere3 | None | kilogram | air::low population density, long-term | biosphere |  | other
Methyl ethyl ketone | 3.6456e-07 | biosphere3 | None | kilogram | air::non-urban air or from high stacks | biosphere |  | other
Methyl ethyl ketone | 5.0434e-07 | biosphere3 | None | kilogram | air::urban air close to ground | biosphere |  | other
NMVOC, non-methane volatile organic compounds, unspecified origin | 0.00033344 | biosphere3 | None | kilogram | air::low population density, long-term | biosphere |  | direct - exhaust
NMVOC, non-methane volatile organic compounds, unspecified origin | 0.0001852 | biosphere3 | None | kilogram | air::non-urban air or from high stacks | biosphere |  | direct - exhaust
NMVOC, non-methane volatile organic compounds, unspecified origin | 0.00025621 | biosphere3 | None | kilogram | air::urban air close to ground | biosphere |  | direct - exhaust
Nickel | 3.2062e-10 | biosphere3 | None | kilogram | air::low population density, long-term | biosphere |  | direct - exhaust
Nickel | 1.0518e-10 | biosphere3 | None | kilogram | air::non-urban air or from high stacks | biosphere |  | direct - exhaust
Nickel | 6.8144e-11 | biosphere3 | None | kilogram | air::urban air close to ground | biosphere |  | direct - exhaust
Nitrogen oxides | 2.1375e-05 | biosphere3 | None | kilogram | air::low population density, long-term | biosphere |  | direct - exhaust
Nitrogen oxides | 7.0126e-06 | biosphere3 | None | kilogram | air::non-urban air or from high stacks | biosphere |  | direct - exhaust
Nitrogen oxides | 5.6538e-06 | biosphere3 | None | kilogram | air::urban air close to ground | biosphere |  | direct - exhaust
PAH, polycyclic aromatic hydrocarbons | 8.5812e-10 | biosphere3 | None | kilogram | air::low population density, long-term | biosphere |  | direct - exhaust
PAH, polycyclic aromatic hydrocarbons | 2.8152e-10 | biosphere3 | None | kilogram | air::non-urban air or from high stacks | biosphere |  | direct - exhaust
PAH, polycyclic aromatic hydrocarbons | 1.8238e-10 | biosphere3 | None | kilogram | air::urban air close to ground | biosphere |  | direct - exhaust
Particulates, < 2.5 um | 4.5413e-07 | biosphere3 | None | kilogram | air::low population density, long-term | biosphere |  | direct - exhaust
Particulates, < 2.5 um | 1.4899e-07 | biosphere3 | None | kilogram | air::non-urban air or from high stacks | biosphere |  | direct - exhaust
Particulates, < 2.5 um | 9.6521e-08 | biosphere3 | None | kilogram | air::urban air close to ground | biosphere |  | direct - exhaust
Pentane | 1.444e-05 | biosphere3 | None | kilogram | air::low population density, long-term | biosphere |  | other
Pentane | 8.0203e-06 | biosphere3 | None | kilogram | air::non-urban air or from high stacks | biosphere |  | other
Pentane | 1.1096e-05 | biosphere3 | None | kilogram | air::urban air close to ground | biosphere |  | other
Propane | 4.5946e-06 | biosphere3 | None | kilogram | air::low population density, long-term | biosphere |  | other
Propane | 2.5519e-06 | biosphere3 | None | kilogram | air::non-urban air or from high stacks | biosphere |  | other
Propane | 3.5304e-06 | biosphere3 | None | kilogram | air::urban air close to ground | biosphere |  | other
Propene | 2.4942e-05 | biosphere3 | None | kilogram | air::low population density, long-term | biosphere |  | other
Propene | 1.3853e-05 | biosphere3 | None | kilogram | air::non-urban air or from high stacks | biosphere |  | other
Propene | 1.9165e-05 | biosphere3 | None | kilogram | air::urban air close to ground | biosphere |  | other
Selenium | 4.935e-12 | biosphere3 | None | kilogram | air::low population density, long-term | biosphere |  | direct - exhaust
Selenium | 1.619e-12 | biosphere3 | None | kilogram | air::non-urban air or from high stacks | biosphere |  | direct - exhaust
Selenium | 1.0489e-12 | biosphere3 | None | kilogram | air::urban air close to ground | biosphere |  | direct - exhaust
Styrene | 6.5637e-06 | biosphere3 | None | kilogram | air::low population density, long-term | biosphere |  | other
Styrene | 3.6456e-06 | biosphere3 | None | kilogram | air::non-urban air or from high stacks | biosphere |  | other
Styrene | 5.0434e-06 | biosphere3 | None | kilogram | air::urban air close to ground | biosphere |  | other
Sulfur dioxide | 7.6658e-07 | biosphere3 | None | kilogram | air | biosphere |  | direct - exhaust
Toluene | 7.2201e-05 | biosphere3 | None | kilogram | air::low population density, long-term | biosphere |  | other
Toluene | 4.0102e-05 | biosphere3 | None | kilogram | air::non-urban air or from high stacks | biosphere |  | other
Toluene | 5.5478e-05 | biosphere3 | None | kilogram | air::urban air close to ground | biosphere |  | other
Zinc | 5.3227e-08 | biosphere3 | None | kilogram | air::low population density, long-term | biosphere |  | direct - exhaust
Zinc | 1.7462e-08 | biosphere3 | None | kilogram | air::non-urban air or from high stacks | biosphere |  | direct - exhaust
Zinc | 1.1313e-08 | biosphere3 | None | kilogram | air::urban air close to ground | biosphere |  | direct - exhaust
m-Xylene | 3.5444e-05 | biosphere3 | None | kilogram | air::low population density, long-term | biosphere |  | other
m-Xylene | 1.9686e-05 | biosphere3 | None | kilogram | air::non-urban air or from high stacks | biosphere |  | other
m-Xylene | 2.7234e-05 | biosphere3 | None | kilogram | air::urban air close to ground | biosphere |  | other
maintenance, passenger car | 4.8893e-06 | carculator db | RER | unit |  | technosphere | passenger car maintenance | maintenance
market for brake wear emissions, passenger car | -1.0844e-05 | carculator db | GLO | kilogram |  | technosphere | brake wear emissions, passenger car | direct - non-exhaust
market for glider, passenger car | 0.0035 | carculator db | GLO | kilogram |  | technosphere | glider, passenger car | glider
market for internal combustion engine, passenger car | 0.00091603 | carculator db | GLO | kilogram |  | technosphere | internal combustion engine, passenger car | powertrain
market for refrigerant R134a | 6.5e-06 | carculator db | GLO | kilogram |  | technosphere | refrigerant R134a | other
market for road | 0.00056353 | carculator db | GLO | meter-year |  | technosphere | road | road
market for road maintenance | 0.00129 | carculator db | RER | meter-year |  | technosphere | road maintenance | road
market for road wear emissions, passenger car | -1.1707e-05 | carculator db | GLO | kilogram |  | technosphere | road wear emissions, passenger car | road
market for tyre wear emissions, passenger car | -1.5e-05 | carculator db | GLO | kilogram |  | technosphere | tyre wear emissions, passenger car | direct - non-exhaust
noise, octave 1, day time, rural | 0.11048 | biosphere3 | None | joule | octave 1::day time::rural | biosphere |  | direct - exhaust
noise, octave 1, day time, suburban | 0.060336 | biosphere3 | None | joule | octave 1::day time::suburban | biosphere |  | direct - exhaust
noise, octave 1, day time, urban | 0.065891 | biosphere3 | None | joule | octave 1::day time::urban | biosphere |  | direct - exhaust
noise, octave 2, day time, rural | 0.0091216 | biosphere3 | None | joule | octave 2::day time::rural | biosphere |  | direct - exhaust
noise, octave 2, day time, suburban | 0.0055997 | biosphere3 | None | joule | octave 2::day time::suburban | biosphere |  | direct - exhaust
noise, octave 2, day time, urban | 0.0084272 | biosphere3 | None | joule | octave 2::day time::urban | biosphere |  | direct - exhaust
noise, octave 3, day time, rural | 0.011708 | biosphere3 | None | joule | octave 3::day time::rural | biosphere |  | direct - exhaust
noise, octave 3, day time, suburban | 0.0033223 | biosphere3 | None | joule | octave 3::day time::suburban | biosphere |  | direct - exhaust
noise, octave 3, day time, urban | 0.0068712 | biosphere3 | None | joule | octave 3::day time::urban | biosphere |  | direct - exhaust
noise, octave 4, day time, rural | 0.030798 | biosphere3 | None | joule | octave 4::day time::rural | biosphere |  | direct - exhaust
noise, octave 4, day time, suburban | 0.011583 | biosphere3 | None | joule | octave 4::day time::suburban | biosphere |  | direct - exhaust
noise, octave 4, day time, urban | 0.00466 | biosphere3 | None | joule | octave 4::day time::urban | biosphere |  | direct - exhaust
noise, octave 5, day time, rural | 0.076282 | biosphere3 | None | joule | octave 5::day time::rural | biosphere |  | direct - exhaust
noise, octave 5, day time, suburban | 0.070633 | biosphere3 | None | joule | octave 5::day time::suburban | biosphere |  | direct - exhaust
noise, octave 5, day time, urban | 0.049897 | biosphere3 | None | joule | octave 5::day time::urban | biosphere |  | direct - exhaust
noise, octave 6, day time, rural | 0.13772 | biosphere3 | None | joule | octave 6::day time::rural | biosphere |  | direct - exhaust
noise, octave 6, day time, suburban | 0.14126 | biosphere3 | None | joule | octave 6::day time::suburban | biosphere |  | direct - exhaust
noise, octave 6, day time, urban | 0.049477 | biosphere3 | None | joule | octave 6::day time::urban | biosphere |  | direct - exhaust
noise, octave 7, day time, rural | 0.02533 | biosphere3 | None | joule | octave 7::day time::rural | biosphere |  | direct - exhaust
noise, octave 7, day time, suburban | 0.0028848 | biosphere3 | None | joule | octave 7::day time::suburban | biosphere |  | direct - exhaust
noise, octave 7, day time, urban | 0.0044478 | biosphere3 | None | joule | octave 7::day time::urban | biosphere |  | direct - exhaust
noise, octave 8, day time, rural | 0.0070145 | biosphere3 | None | joule | octave 8::day time::rural | biosphere |  | direct - exhaust
noise, octave 8, day time, suburban | 0.0073177 | biosphere3 | None | joule | octave 8::day time::suburban | biosphere |  | direct - exhaust
noise, octave 8, day time, urban | 0.0057761 | biosphere3 | None | joule | octave 8::day time::urban | biosphere |  | direct - exhaust
o-Xylene | 1.5097e-05 | biosphere3 | None | kilogram | air::low population density, long-term | biosphere |  | other
o-Xylene | 8.3849e-06 | biosphere3 | None | kilogram | air::non-urban air or from high stacks | biosphere |  | other
o-Xylene | 1.16e-05 | biosphere3 | None | kilogram | air::urban air close to ground | biosphere |  | other
polyethylene production, high density, granulate | 0.00014354 | carculator db | RER | kilogram |  | technosphere | polyethylene, high density, granulate | energy storage
treatment of used glider, passenger car, shredding | -0.0034685 | carculator db | GLO | kilogram |  | technosphere | used glider, passenger car | other
treatment of used internal combustion engine, passenger car, shredding | -0.00091603 | carculator db | GLO | kilogram |  | technosphere | used internal combustion engine, passenger car | other
fuel supply for gasoline vehicles, 2010 | 0.038329 | carculator db | RER | kilogram |  | technosphere | fuel | energy chain
transport, passenger car, gasoline, Mini, 2010, EURO-4 | 1 | carculator db | RER | kilometer |  | production | transport, passenger car, EURO-4 | other
market for transport, freight train | 0.00091581 | ecoinvent | Europe without Switzerland | ton kilometer |  | technosphere | transport, freight train | other
market for transport, freight, lorry >32 metric ton, EURO4 | 0.00045661 | ecoinvent | RER | ton kilometer |  | technosphere | transport, freight, lorry >32 metric ton, EURO4 | other
Activity | transport, passenger car, gasoline, Mini, 2020, EURO-6d-TEMP
location | RER
production amount | 1
reference product | transport, passenger car, EURO-6d-TEMP
type | process
unit | kilometer
worksheet name | None
source | Sacchi, R., Bauer, C., Cox, B. and Mutel, C. (in review) carculator: an open-source tool for prospective environmental and economic life cycle assessment of vehicles. When, Where and How can battery-electric vehicles help reduce greenhouse gas emissions? Submitted to Renewable and Sustainable Energy Reviews.
description | Cradle-to-grave life cycle inventory of the transport activity using a passenger car over 1 km. carculator is a open-source parametrized truck model that produces life cycle inventories for any desired set of parameters value (lifetime, occupancy rate, power, battery size, fuel blend, etc.): to produce your own inventories, go to https://github.com/romainsacchi/carculator or contact carculator@psi.ch.
special remark
comment | Combustion engine power: 54 [kW]. Power share from combustion engine: 100 [%]. Km over lifetime: 200000 [km]. Yearly mileage: 12000 [km/year]. Autonomy on a full tank/battery: 955 [km]. Tank-to-wheel efficiency: 21 [%]. Tank-to-wheel energy consumption: 1509 [kj/km]. Fuel tank capacity: 400 [kWh]. Curb mass (excl. driver and cargo): 904 [kg]. Driving mass (incl. driver and cargo): 1044 [kg].
Exchanges
name | amount | database | location | unit | categories | type | reference product | tag
1-Pentene | 5.6983e-07 | biosphere3 | None | kilogram | air::low population density, long-term | biosphere |  | other
1-Pentene | 3.164e-07 | biosphere3 | None | kilogram | air::non-urban air or from high stacks | biosphere |  | other
1-Pentene | 4.3495e-07 | biosphere3 | None | kilogram | air::urban air close to ground | biosphere |  | other
Acetaldehyde | 4.5586e-06 | biosphere3 | None | kilogram | air::low population density, long-term | biosphere |  | other
Acetaldehyde | 2.5312e-06 | biosphere3 | None | kilogram | air::non-urban air or from high stacks | biosphere |  | other
Acetaldehyde | 3.4796e-06 | biosphere3 | None | kilogram | air::urban air close to ground | biosphere |  | other
Acetone | 3.419e-06 | biosphere3 | None | kilogram | air::low population density, long-term | biosphere |  | other
Acetone | 1.8984e-06 | biosphere3 | None | kilogram | air::non-urban air or from high stacks | biosphere |  | other
Acetone | 2.6097e-06 | biosphere3 | None | kilogram | air::urban air close to ground | biosphere |  | other
Acrolein | 1.1397e-06 | biosphere3 | None | kilogram | air::low population density, long-term | biosphere |  | other
Acrolein | 6.328e-07 | biosphere3 | None | kilogram | air::non-urban air or from high stacks | biosphere |  | other
Acrolein | 8.6989e-07 | biosphere3 | None | kilogram | air::urban air close to ground | biosphere |  | other
Ammonia | 8.0954e-06 | biosphere3 | None | kilogram | air::low population density, long-term | biosphere |  | direct - exhaust
Ammonia | 2.587e-06 | biosphere3 | None | kilogram | air::non-urban air or from high stacks | biosphere |  | direct - exhaust
Ammonia | 1.6538e-06 | biosphere3 | None | kilogram | air::urban air close to ground | biosphere |  | direct - exhaust
Arsenic | 6.9914e-12 | biosphere3 | None | kilogram | air::low population density, long-term | biosphere |  | other
Arsenic | 2.2342e-12 | biosphere3 | None | kilogram | air::non-urban air or from high stacks | biosphere |  | other
Arsenic | 1.4282e-12 | biosphere3 | None | kilogram | air::urban air close to ground | biosphere |  | other
Benzaldehyde | 1.1397e-06 | biosphere3 | None | kilogram | air::low population density, long-term | biosphere |  | other
Benzaldehyde | 6.328e-07 | biosphere3 | None | kilogram | air::non-urban air or from high stacks | biosphere |  | other
Benzaldehyde | 8.6989e-07 | biosphere3 | None | kilogram | air::urban air close to ground | biosphere |  | other
Benzene | 4.5712e-06 | biosphere3 | None | kilogram | air::low population density, long-term | biosphere |  | direct - exhaust
Benzene | 2.5352e-06 | biosphere3 | None | kilogram | air::non-urban air or from high stacks | biosphere |  | direct - exhaust
Benzene | 3.6844e-06 | biosphere3 | None | kilogram | air::urban air close to ground | biosphere |  | direct - exhaust
Butane | 2.9631e-05 | biosphere3 | None | kilogram | air::low population density, long-term | biosphere |  | other
Butane | 1.6453e-05 | biosphere3 | None | kilogram | air::non-urban air or from high stacks | biosphere |  | other
Butane | 2.2617e-05 | biosphere3 | None | kilogram | air::urban air close to ground | biosphere |  | other
Cadmium | 2.5153e-10 | biosphere3 | None | kilogram | air::low population density, long-term | biosphere |  | direct - exhaust
Cadmium | 8.038e-11 | biosphere3 | None | kilogram | air::non-urban air or from high stacks | biosphere |  | direct - exhaust
Cadmium | 5.1384e-11 | biosphere3 | None | kilogram | air::urban air close to ground | biosphere |  | direct - exhaust
Carbon dioxide, fossil | 0.10843 | biosphere3 | None | kilogram | air | biosphere |  | direct - exhaust
Carbon dioxide, non-fossil | 0.00282 | biosphere3 | None | kilogram | air | biosphere |  | direct - exhaust
Carbon monoxide, fossil | 0.00018047 | biosphere3 | None | kilogram | air::low population density, long-term | biosphere |  | direct - exhaust
Carbon monoxide, fossil | 5.7672e-05 | biosphere3 | None | kilogram | air::non-urban air or from high stacks | biosphere |  | direct - exhaust
Carbon monoxide, fossil | 5.7722e-05 | biosphere3 | None | kilogram | air::urban air close to ground | biosphere |  | direct - exhaust
Chromium | 3.7235e-10 | biosphere3 | None | kilogram | air::low population density, long-term | biosphere |  | direct - exhaust
Chromium | 1.1899e-10 | biosphere3 | None | kilogram | air::non-urban air or from high stacks | biosphere |  | direct - exhaust
Chromium | 7.6065e-11 | biosphere3 | None | kilogram | air::urban air close to ground | biosphere |  | direct - exhaust
Chromium VI | 7.4569e-13 | biosphere3 | None | kilogram | air::low population density, long-term | biosphere |  | direct - exhaust
Chromium VI | 2.3829e-13 | biosphere3 | None | kilogram | air::non-urban air or from high stacks | biosphere |  | direct - exhaust
Chromium VI | 1.5233e-13 | biosphere3 | None | kilogram | air::urban air close to ground | biosphere |  | direct - exhaust
Copper | 9.7841e-10 | biosphere3 | None | kilogram | air::low population density, long-term | biosphere |  | energy storage
Copper | 3.1266e-10 | biosphere3 | None | kilogram | air::non-urban air or from high stacks | biosphere |  | energy storage
Copper | 1.9987e-10 | biosphere3 | None | kilogram | air::urban air close to ground | biosphere |  | energy storage
Cyclohexane | 6.2682e-06 | biosphere3 | None | kilogram | air::low population density, long-term | biosphere |  | other
Cyclohexane | 3.4804e-06 | biosphere3 | None | kilogram | air::non-urban air or from high stacks | biosphere |  | other
Cyclohexane | 4.7844e-06 | biosphere3 | None | kilogram | air::urban air close to ground | biosphere |  | other
Dinitrogen monoxide | 1.2632e-07 | biosphere3 | None | kilogram | air::low population density, long-term | biosphere |  | direct - exhaust
Dinitrogen monoxide | 4.0368e-08 | biosphere3 | None | kilogram | air::non-urban air or from high stacks | biosphere |  | direct - exhaust
Dinitrogen monoxide | 2.5806e-08 | biosphere3 | None | kilogram | air::urban air close to ground | biosphere |  | direct - exhaust
Ethane | 1.8235e-05 | biosphere3 | None | kilogram | air::low population density, long-term | biosphere |  | other
Ethane | 1.0125e-05 | biosphere3 | None | kilogram | air::non-urban air or from high stacks | biosphere |  | other
Ethane | 1.3918e-05 | biosphere3 | None | kilogram | air::urban air close to ground | biosphere |  | other
Ethane, 1,1,1,2-tetrafluoro-, HFC-134a | 3.6522e-06 | biosphere3 | None | kilogram | air | biosphere |  | other
Ethene | 4.1598e-05 | biosphere3 | None | kilogram | air::low population density, long-term | biosphere |  | other
Ethene | 2.3097e-05 | biosphere3 | None | kilogram | air::non-urban air or from high stacks | biosphere |  | other
Ethene | 3.1751e-05 | biosphere3 | None | kilogram | air::urban air close to ground | biosphere |  | other
Formaldehyde | 9.6871e-06 | biosphere3 | None | kilogram | air::low population density, long-term | biosphere |  | other
Formaldehyde | 5.3789e-06 | biosphere3 | None | kilogram | air::non-urban air or from high stacks | biosphere |  | other
Formaldehyde | 7.3941e-06 | biosphere3 | None | kilogram | air::urban air close to ground | biosphere |  | other
Glider lightweighting | 0.00019783 | carculator db | GLO | kilogram |  | technosphere | glider lightweighting | glider
Heptane | 3.9888e-06 | biosphere3 | None | kilogram | air::low population density, long-term | biosphere |  | other
Heptane | 2.2148e-06 | biosphere3 | None | kilogram | air::non-urban air or from high stacks | biosphere |  | other
Heptane | 3.0446e-06 | biosphere3 | None | kilogram | air::urban air close to ground | biosphere |  | other
Hexane | 9.1173e-06 | biosphere3 | None | kilogram | air::low population density, long-term | biosphere |  | other
Hexane | 5.0624e-06 | biosphere3 | None | kilogram | air::non-urban air or from high stacks | biosphere |  | other
Hexane | 6.9591e-06 | biosphere3 | None | kilogram | air::urban air close to ground | biosphere |  | other
Hydrocarbons, chlorinated | 0.00057079 | biosphere3 | None | kilogram | air::low population density, long-term | biosphere |  | other
Hydrocarbons, chlorinated | 0.00031671 | biosphere3 | None | kilogram | air::non-urban air or from high stacks | biosphere |  | other
Hydrocarbons, chlorinated | 0.00043533 | biosphere3 | None | kilogram | air::urban air close to ground | biosphere |  | other
Lead | 2.3568e-08 | biosphere3 | None | kilogram | air::low population density, long-term | biosphere |  | direct - exhaust
Lead | 7.5315e-09 | biosphere3 | None | kilogram | air::non-urban air or from high stacks | biosphere |  | direct - exhaust
Lead | 4.8928e-09 | biosphere3 | None | kilogram | air::urban air close to ground | biosphere |  | direct - exhaust
Mercury | 2.0301e-10 | biosphere3 | None | kilogram | air::low population density, long-term | biosphere |  | direct - exhaust
Mercury | 6.4874e-11 | biosphere3 | None | kilogram | air::non-urban air or from high stacks | biosphere |  | direct - exhaust
Mercury | 4.1471e-11 | biosphere3 | None | kilogram | air::urban air close to ground | biosphere |  | direct - exhaust
Methane, fossil | 9.6276e-07 | biosphere3 | None | kilogram | air::low population density, long-term | biosphere |  | direct - exhaust
Methane, fossil | 3.0766e-07 | biosphere3 | None | kilogram | air::non-urban air or from high stacks | biosphere |  | direct - exhaust
Methane, fossil | 3.7941e-07 | biosphere3 | None | kilogram | air::urban air close to ground | biosphere |  | direct - exhaust
Methyl ethyl ketone | 5.6983e-07 | biosphere3 | None | kilogram | air::low population density, long-term | biosphere |  | other
Methyl ethyl ketone | 3.164e-07 | biosphere3 | None | kilogram | air::non-urban air or from high stacks | biosphere |  | other
Methyl ethyl ketone | 4.3495e-07 | biosphere3 | None | kilogram | air::urban air close to ground | biosphere |  | other
NMVOC, non-methane volatile organic compounds, unspecified origin | 0.00028948 | biosphere3 | None | kilogram | air::low population density, long-term | biosphere |  | direct - exhaust
NMVOC, non-methane volatile organic compounds, unspecified origin | 0.00016073 | biosphere3 | None | kilogram | air::non-urban air or from high stacks | biosphere |  | direct - exhaust
NMVOC, non-methane volatile organic compounds, unspecified origin | 0.00022095 | biosphere3 | None | kilogram | air::urban air close to ground | biosphere |  | direct - exhaust
Nickel | 3.0303e-10 | biosphere3 | None | kilogram | air::low population density, long-term | biosphere |  | direct - exhaust
Nickel | 9.6836e-11 | biosphere3 | None | kilogram | air::non-urban air or from high stacks | biosphere |  | direct - exhaust
Nickel | 6.1904e-11 | biosphere3 | None | kilogram | air::urban air close to ground | biosphere |  | direct - exhaust
Nitrogen oxides | 9.9634e-06 | biosphere3 | None | kilogram | air::low population density, long-term | biosphere |  | direct - exhaust
Nitrogen oxides | 3.1839e-06 | biosphere3 | None | kilogram | air::non-urban air or from high stacks | biosphere |  | direct - exhaust
Nitrogen oxides | 2.7596e-06 | biosphere3 | None | kilogram | air::urban air close to ground | biosphere |  | direct - exhaust
PAH, polycyclic aromatic hydrocarbons | 8.1105e-10 | biosphere3 | None | kilogram | air::low population density, long-term | biosphere |  | direct - exhaust
PAH, polycyclic aromatic hydrocarbons | 2.5918e-10 | biosphere3 | None | kilogram | air::non-urban air or from high stacks | biosphere |  | direct - exhaust
PAH, polycyclic aromatic hydrocarbons | 1.6568e-10 | biosphere3 | None | kilogram | air::urban air close to ground | biosphere |  | direct - exhaust
Particulates, < 2.5 um | 4.5587e-07 | biosphere3 | None | kilogram | air::low population density, long-term | biosphere |  | direct - exhaust
Particulates, < 2.5 um | 1.4568e-07 | biosphere3 | None | kilogram | air::non-urban air or from high stacks | biosphere |  | direct - exhaust
Particulates, < 2.5 um | 9.3126e-08 | biosphere3 | None | kilogram | air::urban air close to ground | biosphere |  | direct - exhaust
Pentane | 1.2536e-05 | biosphere3 | None | kilogram | air::low population density, long-term | biosphere |  | other
Pentane | 6.9609e-06 | biosphere3 | None | kilogram | air::non-urban air or from high stacks | biosphere |  | other
Pentane | 9.5688e-06 | biosphere3 | None | kilogram | air::urban air close to ground | biosphere |  | other
Propane | 3.9888e-06 | biosphere3 | None | kilogram | air::low population density, long-term | biosphere |  | other
Propane | 2.2148e-06 | biosphere3 | None | kilogram | air::non-urban air or from high stacks | biosphere |  | other
Propane | 3.0446e-06 | biosphere3 | None | kilogram | air::urban air close to ground | biosphere |  | other
Propene | 2.1654e-05 | biosphere3 | None | kilogram | air::low population density, long-term | biosphere |  | other
Propene | 1.2023e-05 | biosphere3 | None | kilogram | air::non-urban air or from high stacks | biosphere |  | other
Propene | 1.6528e-05 | biosphere3 | None | kilogram | air::urban air close to ground | biosphere |  | other
Selenium | 4.6643e-12 | biosphere3 | None | kilogram | air::low population density, long-term | biosphere |  | direct - exhaust
Selenium | 1.4905e-12 | biosphere3 | None | kilogram | air::non-urban air or from high stacks | biosphere |  | direct - exhaust
Selenium | 9.5283e-13 | biosphere3 | None | kilogram | air::urban air close to ground | biosphere |  | direct - exhaust
Styrene | 5.6983e-06 | biosphere3 | None | kilogram | air::low population density, long-term | biosphere |  | other
Styrene | 3.164e-06 | biosphere3 | None | kilogram | air::non-urban air or from high stacks | biosphere |  | other
Styrene | 4.3495e-06 | biosphere3 | None | kilogram | air::urban air close to ground | biosphere |  | other
Sulfur dioxide | 7.1939e-07 | biosphere3 | None | kilogram | air | biosphere |  | direct - exhaust
Toluene | 6.2682e-05 | biosphere3 | None | kilogram | air::low population density, long-term | biosphere |  | other
Toluene | 3.4804e-05 | biosphere3 | None | kilogram | air::non-urban air or from high stacks | biosphere |  | other
Toluene | 4.7844e-05 | biosphere3 | None | kilogram | air::urban air close to ground | biosphere |  | other
Zinc | 5.0307e-08 | biosphere3 | None | kilogram | air::low population density, long-term | biosphere |  | direct - exhaust
Zinc | 1.6076e-08 | biosphere3 | None | kilogram | air::non-urban air or from high stacks | biosphere |  | direct - exhaust
Zinc | 1.0277e-08 | biosphere3 | None | kilogram | air::urban air close to ground | biosphere |  | direct - exhaust
m-Xylene | 3.0771e-05 | biosphere3 | None | kilogram | air::low population density, long-term | biosphere |  | other
m-Xylene | 1.7086e-05 | biosphere3 | None | kilogram | air::non-urban air or from high stacks | biosphere |  | other
m-Xylene | 2.3487e-05 | biosphere3 | None | kilogram | air::urban air close to ground | biosphere |  | other
maintenance, passenger car | 4.8637e-06 | carculator db | RER | unit |  | technosphere | passenger car maintenance | maintenance
market for brake wear emissions, passenger car | -1.081e-05 | carculator db | GLO | kilogram |  | technosphere | brake wear emissions, passenger car | direct - non-exhaust
market for glider, passenger car | 0.0035 | carculator db | GLO | kilogram |  | technosphere | glider, passenger car | glider
market for internal combustion engine, passenger car | 0.00090092 | carculator db | GLO | kilogram |  | technosphere | internal combustion engine, passenger car | powertrain
market for refrigerant R134a | 6.3304e-06 | carculator db | GLO | kilogram |  | technosphere | refrigerant R134a | other
market for road | 0.00056098 | carculator db | GLO | meter-year |  | technosphere | road | road
market for road maintenance | 0.00129 | carculator db | RER | meter-year |  | technosphere | road maintenance | road
market for road wear emissions, passenger car | -1.1668e-05 | carculator db | GLO | kilogram |  | technosphere | road wear emissions, passenger car | road
market for tyre wear emissions, passenger car | -1.4962e-05 | carculator db | GLO | kilogram |  | technosphere | tyre wear emissions, passenger car | direct - non-exhaust
noise, octave 1, day time, rural | 0.11048 | biosphere3 | None | joule | octave 1::day time::rural | biosphere |  | direct - exhaust
noise, octave 1, day time, suburban | 0.060336 | biosphere3 | None | joule | octave 1::day time::suburban | biosphere |  | direct - exhaust
noise, octave 1, day time, urban | 0.065891 | biosphere3 | None | joule | octave 1::day time::urban | biosphere |  | direct - exhaust
noise, octave 2, day time, rural | 0.0091216 | biosphere3 | None | joule | octave 2::day time::rural | biosphere |  | direct - exhaust
noise, octave 2, day time, suburban | 0.0055997 | biosphere3 | None | joule | octave 2::day time::suburban | biosphere |  | direct - exhaust
noise, octave 2, day time, urban | 0.0084272 | biosphere3 | None | joule | octave 2::day time::urban | biosphere |  | direct - exhaust
noise, octave 3, day time, rural | 0.011708 | biosphere3 | None | joule | octave 3::day time::rural | biosphere |  | direct - exhaust
noise, octave 3, day time, suburban | 0.0033223 | biosphere3 | None | joule | octave 3::day time::suburban | biosphere |  | direct - exhaust
noise, octave 3, day time, urban | 0.0068712 | biosphere3 | None | joule | octave 3::day time::urban | biosphere |  | direct - exhaust
noise, octave 4, day time, rural | 0.030798 | biosphere3 | None | joule | octave 4::day time::rural | biosphere |  | direct - exhaust
noise, octave 4, day time, suburban | 0.011583 | biosphere3 | None | joule | octave 4::day time::suburban | biosphere |  | direct - exhaust
noise, octave 4, day time, urban | 0.00466 | biosphere3 | None | joule | octave 4::day time::urban | biosphere |  | direct - exhaust
noise, octave 5, day time, rural | 0.076282 | biosphere3 | None | joule | octave 5::day time::rural | biosphere |  | direct - exhaust
noise, octave 5, day time, suburban | 0.070633 | biosphere3 | None | joule | octave 5::day time::suburban | biosphere |  | direct - exhaust
noise, octave 5, day time, urban | 0.049897 | biosphere3 | None | joule | octave 5::day time::urban | biosphere |  | direct - exhaust
noise, octave 6, day time, rural | 0.13772 | biosphere3 | None | joule | octave 6::day time::rural | biosphere |  | direct - exhaust
noise, octave 6, day time, suburban | 0.14126 | biosphere3 | None | joule | octave 6::day time::suburban | biosphere |  | direct - exhaust
noise, octave 6, day time, urban | 0.049477 | biosphere3 | None | joule | octave 6::day time::urban | biosphere |  | direct - exhaust
noise, octave 7, day time, rural | 0.02533 | biosphere3 | None | joule | octave 7::day time::rural | biosphere |  | direct - exhaust
noise, octave 7, day time, suburban | 0.0028848 | biosphere3 | None | joule | octave 7::day time::suburban | biosphere |  | direct - exhaust
noise, octave 7, day time, urban | 0.0044478 | biosphere3 | None | joule | octave 7::day time::urban | biosphere |  | direct - exhaust
noise, octave 8, day time, rural | 0.0070145 | biosphere3 | None | joule | octave 8::day time::rural | biosphere |  | direct - exhaust
noise, octave 8, day time, suburban | 0.0073177 | biosphere3 | None | joule | octave 8::day time::suburban | biosphere |  | direct - exhaust
noise, octave 8, day time, urban | 0.0057761 | biosphere3 | None | joule | octave 8::day time::urban | biosphere |  | direct - exhaust
o-Xylene | 1.3106e-05 | biosphere3 | None | kilogram | air::low population density, long-term | biosphere |  | other
o-Xylene | 7.2773e-06 | biosphere3 | None | kilogram | air::non-urban air or from high stacks | biosphere |  | other
o-Xylene | 1.0004e-05 | biosphere3 | None | kilogram | air::urban air close to ground | biosphere |  | other
polyethylene production, high density, granulate | 0.00015017 | carculator db | RER | kilogram |  | technosphere | polyethylene, high density, granulate | energy storage
treatment of used glider, passenger car, shredding | -0.0034523 | carculator db | GLO | kilogram |  | technosphere | used glider, passenger car | other
treatment of used internal combustion engine, passenger car, shredding | -0.00090092 | carculator db | GLO | kilogram |  | technosphere | used internal combustion engine, passenger car | other
fuel supply for gasoline vehicles, 2020 | 0.03597 | carculator db | RER | kilogram |  | technosphere | fuel | energy chain
transport, passenger car, gasoline, Mini, 2020, EURO-6d-TEMP | 1 | carculator db | RER | kilometer |  | production | transport, passenger car, EURO-6d-TEMP | other
market for transport, freight train | 0.00091402 | ecoinvent | Europe without Switzerland | ton kilometer |  | technosphere | transport, freight train | other
market for transport, freight, lorry >32 metric ton, EURO4 | 0.00045574 | ecoinvent | RER | ton kilometer |  | technosphere | transport, freight, lorry >32 metric ton, EURO4 | other
Activity | transport, passenger car, gasoline, Mini, 2030, EURO-6d
location | RER
production amount | 1
reference product | transport, passenger car, EURO-6d
type | process
unit | kilometer
worksheet name | None
source | Sacchi, R., Bauer, C., Cox, B. and Mutel, C. (in review) carculator: an open-source tool for prospective environmental and economic life cycle assessment of vehicles. When, Where and How can battery-electric vehicles help reduce greenhouse gas emissions? Submitted to Renewable and Sustainable Energy Reviews.
description | Cradle-to-grave life cycle inventory of the transport activity using a passenger car over 1 km. carculator is a open-source parametrized truck model that produces life cycle inventories for any desired set of parameters value (lifetime, occupancy rate, power, battery size, fuel blend, etc.): to produce your own inventories, go to https://github.com/romainsacchi/carculator or contact carculator@psi.ch.
special remark
comment | Combustion engine power: 50 [kW]. Electric motor power: 2 [kW]. Power share from combustion engine: 94 [%]. Km over lifetime: 200000 [km]. Yearly mileage: 12000 [km/year]. Autonomy on a full tank/battery: 947 [km]. Tank-to-wheel efficiency: 22 [%]. Tank-to-wheel energy consumption: 1369 [kj/km]. Fuel tank capacity: 360 [kWh]. Curb mass (excl. driver and cargo): 887 [kg]. Driving mass (incl. driver and cargo): 1027 [kg].
Exchanges
name | amount | database | location | unit | categories | type | reference product | tag
1-Pentene | 5.5487e-07 | biosphere3 | None | kilogram | air::low population density, long-term | biosphere |  | other
1-Pentene | 3.081e-07 | biosphere3 | None | kilogram | air::non-urban air or from high stacks | biosphere |  | other
1-Pentene | 4.2363e-07 | biosphere3 | None | kilogram | air::urban air close to ground | biosphere |  | other
Acetaldehyde | 4.439e-06 | biosphere3 | None | kilogram | air::low population density, long-term | biosphere |  | other
Acetaldehyde | 2.4648e-06 | biosphere3 | None | kilogram | air::non-urban air or from high stacks | biosphere |  | other
Acetaldehyde | 3.389e-06 | biosphere3 | None | kilogram | air::urban air close to ground | biosphere |  | other
Acetone | 3.3292e-06 | biosphere3 | None | kilogram | air::low population density, long-term | biosphere |  | other
Acetone | 1.8486e-06 | biosphere3 | None | kilogram | air::non-urban air or from high stacks | biosphere |  | other
Acetone | 2.5418e-06 | biosphere3 | None | kilogram | air::urban air close to ground | biosphere |  | other
Acrolein | 1.1097e-06 | biosphere3 | None | kilogram | air::low population density, long-term | biosphere |  | other
Acrolein | 6.162e-07 | biosphere3 | None | kilogram | air::non-urban air or from high stacks | biosphere |  | other
Acrolein | 8.4726e-07 | biosphere3 | None | kilogram | air::urban air close to ground | biosphere |  | other
Ammonia | 7.4287e-06 | biosphere3 | None | kilogram | air::low population density, long-term | biosphere |  | direct - exhaust
Ammonia | 2.3206e-06 | biosphere3 | None | kilogram | air::non-urban air or from high stacks | biosphere |  | direct - exhaust
Ammonia | 1.4493e-06 | biosphere3 | None | kilogram | air::urban air close to ground | biosphere |  | direct - exhaust
Arsenic | 6.4157e-12 | biosphere3 | None | kilogram | air::low population density, long-term | biosphere |  | other
Arsenic | 2.0041e-12 | biosphere3 | None | kilogram | air::non-urban air or from high stacks | biosphere |  | other
Arsenic | 1.2517e-12 | biosphere3 | None | kilogram | air::urban air close to ground | biosphere |  | other
Benzaldehyde | 1.1097e-06 | biosphere3 | None | kilogram | air::low population density, long-term | biosphere |  | other
Benzaldehyde | 6.162e-07 | biosphere3 | None | kilogram | air::non-urban air or from high stacks | biosphere |  | other
Benzaldehyde | 8.4726e-07 | biosphere3 | None | kilogram | air::urban air close to ground | biosphere |  | other
Benzene | 4.4505e-06 | biosphere3 | None | kilogram | air::low population density, long-term | biosphere |  | direct - exhaust
Benzene | 2.4684e-06 | biosphere3 | None | kilogram | air::non-urban air or from high stacks | biosphere |  | direct - exhaust
Benzene | 3.5935e-06 | biosphere3 | None | kilogram | air::urban air close to ground | biosphere |  | direct - exhaust
Butane | 2.8853e-05 | biosphere3 | None | kilogram | air::low population density, long-term | biosphere |  | other
Butane | 1.6021e-05 | biosphere3 | None | kilogram | air::non-urban air or from high stacks | biosphere |  | other
Butane | 2.2029e-05 | biosphere3 | None | kilogram | air::urban air close to ground | biosphere |  | other
Cadmium | 2.3082e-10 | biosphere3 | None | kilogram | air::low population density, long-term | biosphere |  | direct - exhaust
Cadmium | 7.2103e-11 | biosphere3 | None | kilogram | air::non-urban air or from high stacks | biosphere |  | direct - exhaust
Cadmium | 4.5032e-11 | biosphere3 | None | kilogram | air::urban air close to ground | biosphere |  | direct - exhaust
Carbon dioxide, fossil | 0.098428 | biosphere3 | None | kilogram | air | biosphere |  | direct - exhaust
Carbon dioxide, non-fossil | 0.00256 | biosphere3 | None | kilogram | air | biosphere |  | direct - exhaust
Carbon monoxide, fossil | 0.00016251 | biosphere3 | None | kilogram | air::low population density, long-term | biosphere |  | direct - exhaust
Carbon monoxide, fossil | 5.0764e-05 | biosphere3 | None | kilogram | air::non-urban air or from high stacks | biosphere |  | direct - exhaust
Carbon monoxide, fossil | 5.256e-05 | biosphere3 | None | kilogram | air::urban air close to ground | biosphere |  | direct - exhaust
Chromium | 3.4168e-10 | biosphere3 | None | kilogram | air::low population density, long-term | biosphere |  | direct - exhaust
Chromium | 1.0673e-10 | biosphere3 | None | kilogram | air::non-urban air or from high stacks | biosphere |  | direct - exhaust
Chromium | 6.6662e-11 | biosphere3 | None | kilogram | air::urban air close to ground | biosphere |  | direct - exhaust
Chromium VI | 6.8428e-13 | biosphere3 | None | kilogram | air::low population density, long-term | biosphere |  | direct - exhaust
Chromium VI | 2.1375e-13 | biosphere3 | None | kilogram | air::non-urban air or from high stacks | biosphere |  | direct - exhaust
Chromium VI | 1.335e-13 | biosphere3 | None | kilogram | air::urban air close to ground | biosphere |  | direct - exhaust
Copper | 8.9783e-10 | biosphere3 | None | kilogram | air::low population density, long-term | biosphere |  | energy storage
Copper | 2.8046e-10 | biosphere3 | None | kilogram | air::non-urban air or from high stacks | biosphere |  | energy storage
Copper | 1.7517e-10 | biosphere3 | None | kilogram | air::urban air close to ground | biosphere |  | energy storage
Cyclohexane | 6.1036e-06 | biosphere3 | None | kilogram | air::low population density, long-term | biosphere |  | other
Cyclohexane | 3.3891e-06 | biosphere3 | None | kilogram | air::non-urban air or from high stacks | biosphere |  | other
Cyclohexane | 4.6599e-06 | biosphere3 | None | kilogram | air::urban air close to ground | biosphere |  | other
Dinitrogen monoxide | 1.1592e-07 | biosphere3 | None | kilogram | air::low population density, long-term | biosphere |  | direct - exhaust
Dinitrogen monoxide | 3.6211e-08 | biosphere3 | None | kilogram | air::non-urban air or from high stacks | biosphere |  | direct - exhaust
Dinitrogen monoxide | 2.2616e-08 | biosphere3 | None | kilogram | air::urban air close to ground | biosphere |  | direct - exhaust
Ethane | 1.7756e-05 | biosphere3 | None | kilogram | air::low population density, long-term | biosphere |  | other
Ethane | 9.8591e-06 | biosphere3 | None | kilogram | air::non-urban air or from high stacks | biosphere |  | other
Ethane | 1.3556e-05 | biosphere3 | None | kilogram | air::urban air close to ground | biosphere |  | other
Ethane, 1,1,1,2-tetrafluoro-, HFC-134a | 3.3261e-06 | biosphere3 | None | kilogram | air | biosphere |  | other
Ethene | 4.0505e-05 | biosphere3 | None | kilogram | air::low population density, long-term | biosphere |  | other
Ethene | 2.2491e-05 | biosphere3 | None | kilogram | air::non-urban air or from high stacks | biosphere |  | other
Ethene | 3.0925e-05 | biosphere3 | None | kilogram | air::urban air close to ground | biosphere |  | other
Formaldehyde | 9.4328e-06 | biosphere3 | None | kilogram | air::low population density, long-term | biosphere |  | other
Formaldehyde | 5.2377e-06 | biosphere3 | None | kilogram | air::non-urban air or from high stacks | biosphere |  | other
Formaldehyde | 7.2017e-06 | biosphere3 | None | kilogram | air::urban air close to ground | biosphere |  | other
Glider lightweighting | 0.00027391 | carculator db | GLO | kilogram |  | technosphere | glider lightweighting | glider
Heptane | 3.8841e-06 | biosphere3 | None | kilogram | air::low population density, long-term | biosphere |  | other
Heptane | 2.1567e-06 | biosphere3 | None | kilogram | air::non-urban air or from high stacks | biosphere |  | other
Heptane | 2.9654e-06 | biosphere3 | None | kilogram | air::urban air close to ground | biosphere |  | other
Hexane | 8.8779e-06 | biosphere3 | None | kilogram | air::low population density, long-term | biosphere |  | other
Hexane | 4.9296e-06 | biosphere3 | None | kilogram | air::non-urban air or from high stacks | biosphere |  | other
Hexane | 6.7781e-06 | biosphere3 | None | kilogram | air::urban air close to ground | biosphere |  | other
Hydrocarbons, chlorinated | 0.00055576 | biosphere3 | None | kilogram | air::low population density, long-term | biosphere |  | other
Hydrocarbons, chlorinated | 0.00030838 | biosphere3 | None | kilogram | air::non-urban air or from high stacks | biosphere |  | other
Hydrocarbons, chlorinated | 0.00042399 | biosphere3 | None | kilogram | air::urban air close to ground | biosphere |  | other
Lead | 2.1627e-08 | biosphere3 | None | kilogram | air::low population density, long-term | biosphere |  | direct - exhaust
Lead | 6.7559e-09 | biosphere3 | None | kilogram | air::non-urban air or from high stacks | biosphere |  | direct - exhaust
Lead | 4.2982e-09 | biosphere3 | None | kilogram | air::urban air close to ground | biosphere |  | direct - exhaust
Mercury | 1.8629e-10 | biosphere3 | None | kilogram | air::low population density, long-term | biosphere |  | direct - exhaust
Mercury | 5.8193e-11 | biosphere3 | None | kilogram | air::non-urban air or from high stacks | biosphere |  | direct - exhaust
Mercury | 3.6345e-11 | biosphere3 | None | kilogram | air::urban air close to ground | biosphere |  | direct - exhaust
Methane, fossil | 8.9329e-07 | biosphere3 | None | kilogram | air::low population density, long-term | biosphere |  | direct - exhaust
Methane, fossil | 2.7905e-07 | biosphere3 | None | kilogram | air::non-urban air or from high stacks | biosphere |  | direct - exhaust
Methane, fossil | 3.5701e-07 | biosphere3 | None | kilogram | air::urban air close to ground | biosphere |  | direct - exhaust
Methyl ethyl ketone | 5.5487e-07 | biosphere3 | None | kilogram | air::low population density, long-term | biosphere |  | other
Methyl ethyl ketone | 3.081e-07 | biosphere3 | None | kilogram | air::non-urban air or from high stacks | biosphere |  | other
Methyl ethyl ketone | 4.2363e-07 | biosphere3 | None | kilogram | air::urban air close to ground | biosphere |  | other
NMVOC, non-methane volatile organic compounds, unspecified origin | 0.00028187 | biosphere3 | None | kilogram | air::low population density, long-term | biosphere |  | direct - exhaust
NMVOC, non-methane volatile organic compounds, unspecified origin | 0.00015651 | biosphere3 | None | kilogram | air::non-urban air or from high stacks | biosphere |  | direct - exhaust
NMVOC, non-methane volatile organic compounds, unspecified origin | 0.0002152 | biosphere3 | None | kilogram | air::urban air close to ground | biosphere |  | direct - exhaust
Nickel | 2.7807e-10 | biosphere3 | None | kilogram | air::low population density, long-term | biosphere |  | direct - exhaust
Nickel | 8.6864e-11 | biosphere3 | None | kilogram | air::non-urban air or from high stacks | biosphere |  | direct - exhaust
Nickel | 5.4252e-11 | biosphere3 | None | kilogram | air::urban air close to ground | biosphere |  | direct - exhaust
Nitrogen oxides | 8.5255e-06 | biosphere3 | None | kilogram | air::low population density, long-term | biosphere |  | direct - exhaust
Nitrogen oxides | 2.6632e-06 | biosphere3 | None | kilogram | air::non-urban air or from high stacks | biosphere |  | direct - exhaust
Nitrogen oxides | 2.3876e-06 | biosphere3 | None | kilogram | air::urban air close to ground | biosphere |  | direct - exhaust
PAH, polycyclic aromatic hydrocarbons | 7.4425e-10 | biosphere3 | None | kilogram | air::low population density, long-term | biosphere |  | direct - exhaust
PAH, polycyclic aromatic hydrocarbons | 2.3249e-10 | biosphere3 | None | kilogram | air::non-urban air or from high stacks | biosphere |  | direct - exhaust
PAH, polycyclic aromatic hydrocarbons | 1.452e-10 | biosphere3 | None | kilogram | air::urban air close to ground | biosphere |  | direct - exhaust
Particulates, < 2.5 um | 4.9266e-07 | biosphere3 | None | kilogram | air::low population density, long-term | biosphere |  | direct - exhaust
Particulates, < 2.5 um | 1.539e-07 | biosphere3 | None | kilogram | air::non-urban air or from high stacks | biosphere |  | direct - exhaust
Particulates, < 2.5 um | 9.6118e-08 | biosphere3 | None | kilogram | air::urban air close to ground | biosphere |  | direct - exhaust
Pentane | 1.2207e-05 | biosphere3 | None | kilogram | air::low population density, long-term | biosphere |  | other
Pentane | 6.7782e-06 | biosphere3 | None | kilogram | air::non-urban air or from high stacks | biosphere |  | other
Pentane | 9.3199e-06 | biosphere3 | None | kilogram | air::urban air close to ground | biosphere |  | other
Propane | 3.8841e-06 | biosphere3 | None | kilogram | air::low population density, long-term | biosphere |  | other
Propane | 2.1567e-06 | biosphere3 | None | kilogram | air::non-urban air or from high stacks | biosphere |  | other
Propane | 2.9654e-06 | biosphere3 | None | kilogram | air::urban air close to ground | biosphere |  | other
Propene | 2.1085e-05 | biosphere3 | None | kilogram | air::low population density, long-term | biosphere |  | other
Propene | 1.1708e-05 | biosphere3 | None | kilogram | air::non-urban air or from high stacks | biosphere |  | other
Propene | 1.6098e-05 | biosphere3 | None | kilogram | air::urban air close to ground | biosphere |  | other
Selenium | 4.2801e-12 | biosphere3 | None | kilogram | air::low population density, long-term | biosphere |  | direct - exhaust
Selenium | 1.337e-12 | biosphere3 | None | kilogram | air::non-urban air or from high stacks | biosphere |  | direct - exhaust
Selenium | 8.3505e-13 | biosphere3 | None | kilogram | air::urban air close to ground | biosphere |  | direct - exhaust
Styrene | 5.5487e-06 | biosphere3 | None | kilogram | air::low population density, long-term | biosphere |  | other
Styrene | 3.081e-06 | biosphere3 | None | kilogram | air::non-urban air or from high stacks | biosphere |  | other
Styrene | 4.2363e-06 | biosphere3 | None | kilogram | air::urban air close to ground | biosphere |  | other
Sulfur dioxide | 6.5305e-07 | biosphere3 | None | kilogram | air | biosphere |  | direct - exhaust
Toluene | 6.1036e-05 | biosphere3 | None | kilogram | air::low population density, long-term | biosphere |  | other
Toluene | 3.3891e-05 | biosphere3 | None | kilogram | air::non-urban air or from high stacks | biosphere |  | other
Toluene | 4.6599e-05 | biosphere3 | None | kilogram | air::urban air close to ground | biosphere |  | other
Zinc | 4.6164e-08 | biosphere3 | None | kilogram | air::low population density, long-term | biosphere |  | direct - exhaust
Zinc | 1.4421e-08 | biosphere3 | None | kilogram | air::non-urban air or from high stacks | biosphere |  | direct - exhaust
Zinc | 9.0065e-09 | biosphere3 | None | kilogram | air::urban air close to ground | biosphere |  | direct - exhaust
m-Xylene | 2.9963e-05 | biosphere3 | None | kilogram | air::low population density, long-term | biosphere |  | other
m-Xylene | 1.6637e-05 | biosphere3 | None | kilogram | air::non-urban air or from high stacks | biosphere |  | other
m-Xylene | 2.2876e-05 | biosphere3 | None | kilogram | air::urban air close to ground | biosphere |  | other
maintenance, passenger car | 4.7713e-06 | carculator db | RER | unit |  | technosphere | passenger car maintenance | maintenance
market for brake wear emissions, passenger car | -8.4461e-06 | carculator db | GLO | kilogram |  | technosphere | brake wear emissions, passenger car | direct - non-exhaust
market for electric motor, electric passenger car | 8.1656e-05 | carculator db | GLO | kilogram |  | technosphere | electric motor, electric passenger car | powertrain
market for glider, passenger car | 0.0035 | carculator db | GLO | kilogram |  | technosphere | glider, passenger car | glider
market for internal combustion engine, passenger car | 0.00084141 | carculator db | GLO | kilogram |  | technosphere | internal combustion engine, passenger car | powertrain
market for refrigerant R134a | 5.7652e-06 | carculator db | GLO | kilogram |  | technosphere | refrigerant R134a | other
market for road | 0.00055174 | carculator db | GLO | meter-year |  | technosphere | road | road
market for road maintenance | 0.00129 | carculator db | RER | meter-year |  | technosphere | road maintenance | road
market for road wear emissions, passenger car | -1.1525e-05 | carculator db | GLO | kilogram |  | technosphere | road wear emissions, passenger car | road
market for tyre wear emissions, passenger car | -1.4827e-05 | carculator db | GLO | kilogram |  | technosphere | tyre wear emissions, passenger car | direct - non-exhaust
market for used powertrain from electric passenger car, manual dismantling | -8.1656e-05 | carculator db | GLO | kilogram |  | technosphere | used powertrain from electric passenger car, manual dismantling | EoL
noise, octave 1, day time, rural | 0.11048 | biosphere3 | None | joule | octave 1::day time::rural | biosphere |  | direct - exhaust
noise, octave 1, day time, suburban | 0.060336 | biosphere3 | None | joule | octave 1::day time::suburban | biosphere |  | direct - exhaust
noise, octave 1, day time, urban | 0.065891 | biosphere3 | None | joule | octave 1::day time::urban | biosphere |  | direct - exhaust
noise, octave 2, day time, rural | 0.0091216 | biosphere3 | None | joule | octave 2::day time::rural | biosphere |  | direct - exhaust
noise, octave 2, day time, suburban | 0.0055997 | biosphere3 | None | joule | octave 2::day time::suburban | biosphere |  | direct - exhaust
noise, octave 2, day time, urban | 0.0084272 | biosphere3 | None | joule | octave 2::day time::urban | biosphere |  | direct - exhaust
noise, octave 3, day time, rural | 0.011708 | biosphere3 | None | joule | octave 3::day time::rural | biosphere |  | direct - exhaust
noise, octave 3, day time, suburban | 0.0033223 | biosphere3 | None | joule | octave 3::day time::suburban | biosphere |  | direct - exhaust
noise, octave 3, day time, urban | 0.0068712 | biosphere3 | None | joule | octave 3::day time::urban | biosphere |  | direct - exhaust
noise, octave 4, day time, rural | 0.030798 | biosphere3 | None | joule | octave 4::day time::rural | biosphere |  | direct - exhaust
noise, octave 4, day time, suburban | 0.011583 | biosphere3 | None | joule | octave 4::day time::suburban | biosphere |  | direct - exhaust
noise, octave 4, day time, urban | 0.00466 | biosphere3 | None | joule | octave 4::day time::urban | biosphere |  | direct - exhaust
noise, octave 5, day time, rural | 0.076282 | biosphere3 | None | joule | octave 5::day time::rural | biosphere |  | direct - exhaust
noise, octave 5, day time, suburban | 0.070633 | biosphere3 | None | joule | octave 5::day time::suburban | biosphere |  | direct - exhaust
noise, octave 5, day time, urban | 0.049897 | biosphere3 | None | joule | octave 5::day time::urban | biosphere |  | direct - exhaust
noise, octave 6, day time, rural | 0.13772 | biosphere3 | None | joule | octave 6::day time::rural | biosphere |  | direct - exhaust
noise, octave 6, day time, suburban | 0.14126 | biosphere3 | None | joule | octave 6::day time::suburban | biosphere |  | direct - exhaust
noise, octave 6, day time, urban | 0.049477 | biosphere3 | None | joule | octave 6::day time::urban | biosphere |  | direct - exhaust
noise, octave 7, day time, rural | 0.02533 | biosphere3 | None | joule | octave 7::day time::rural | biosphere |  | direct - exhaust
noise, octave 7, day time, suburban | 0.0028848 | biosphere3 | None | joule | octave 7::day time::suburban | biosphere |  | direct - exhaust
noise, octave 7, day time, urban | 0.0044478 | biosphere3 | None | joule | octave 7::day time::urban | biosphere |  | direct - exhaust
noise, octave 8, day time, rural | 0.0070145 | biosphere3 | None | joule | octave 8::day time::rural | biosphere |  | direct - exhaust
noise, octave 8, day time, suburban | 0.0073177 | biosphere3 | None | joule | octave 8::day time::suburban | biosphere |  | direct - exhaust
noise, octave 8, day time, urban | 0.0057761 | biosphere3 | None | joule | octave 8::day time::urban | biosphere |  | direct - exhaust
o-Xylene | 1.2762e-05 | biosphere3 | None | kilogram | air::low population density, long-term | biosphere |  | other
o-Xylene | 7.0863e-06 | biosphere3 | None | kilogram | air::non-urban air or from high stacks | biosphere |  | other
o-Xylene | 9.7435e-06 | biosphere3 | None | kilogram | air::urban air close to ground | biosphere |  | other
polyethylene production, high density, granulate | 0.00013515 | carculator db | RER | kilogram |  | technosphere | polyethylene, high density, granulate | energy storage
treatment of used glider, passenger car, shredding | -0.0033612 | carculator db | GLO | kilogram |  | technosphere | used glider, passenger car | other
treatment of used internal combustion engine, passenger car, shredding | -0.00084141 | carculator db | GLO | kilogram |  | technosphere | used internal combustion engine, passenger car | other
fuel supply for gasoline vehicles, 2030 | 0.032653 | carculator db | RER | kilogram |  | technosphere | fuel | energy chain
transport, passenger car, gasoline, Mini, 2030, EURO-6d | 1 | carculator db | RER | kilometer |  | production | transport, passenger car, EURO-6d | other
market for transport, freight train | 0.00089877 | ecoinvent | Europe without Switzerland | ton kilometer |  | technosphere | transport, freight train | other
market for transport, freight, lorry >32 metric ton, EURO4 | 0.00044823 | ecoinvent | RER | ton kilometer |  | technosphere | transport, freight, lorry >32 metric ton, EURO4 | other
Activity | transport, passenger car, gasoline, Mini, 2040, EURO-6d
location | RER
production amount | 1
reference product | transport, passenger car, EURO-6d
type | process
unit | kilometer
worksheet name | None
source | Sacchi, R., Bauer, C., Cox, B. and Mutel, C. (in review) carculator: an open-source tool for prospective environmental and economic life cycle assessment of vehicles. When, Where and How can battery-electric vehicles help reduce greenhouse gas emissions? Submitted to Renewable and Sustainable Energy Reviews.
description | Cradle-to-grave life cycle inventory of the transport activity using a passenger car over 1 km. carculator is a open-source parametrized truck model that produces life cycle inventories for any desired set of parameters value (lifetime, occupancy rate, power, battery size, fuel blend, etc.): to produce your own inventories, go to https://github.com/romainsacchi/carculator or contact carculator@psi.ch.
special remark
comment | Combustion engine power: 46 [kW]. Electric motor power: 5 [kW]. Power share from combustion engine: 89 [%]. Km over lifetime: 200000 [km]. Yearly mileage: 12000 [km/year]. Autonomy on a full tank/battery: 937 [km]. Tank-to-wheel efficiency: 22 [%]. Tank-to-wheel energy consumption: 1229 [kj/km]. Fuel tank capacity: 320 [kWh]. Curb mass (excl. driver and cargo): 854 [kg]. Driving mass (incl. driver and cargo): 994 [kg].
Exchanges
name | amount | database | location | unit | categories | type | reference product | tag
1-Pentene | 5.5474e-07 | biosphere3 | None | kilogram | air::low population density, long-term | biosphere |  | other
1-Pentene | 3.0805e-07 | biosphere3 | None | kilogram | air::non-urban air or from high stacks | biosphere |  | other
1-Pentene | 4.236e-07 | biosphere3 | None | kilogram | air::urban air close to ground | biosphere |  | other
Acetaldehyde | 4.4379e-06 | biosphere3 | None | kilogram | air::low population density, long-term | biosphere |  | other
Acetaldehyde | 2.4644e-06 | biosphere3 | None | kilogram | air::non-urban air or from high stacks | biosphere |  | other
Acetaldehyde | 3.3888e-06 | biosphere3 | None | kilogram | air::urban air close to ground | biosphere |  | other
Acetone | 3.3284e-06 | biosphere3 | None | kilogram | air::low population density, long-term | biosphere |  | other
Acetone | 1.8483e-06 | biosphere3 | None | kilogram | air::non-urban air or from high stacks | biosphere |  | other
Acetone | 2.5416e-06 | biosphere3 | None | kilogram | air::urban air close to ground | biosphere |  | other
Acrolein | 1.1095e-06 | biosphere3 | None | kilogram | air::low population density, long-term | biosphere |  | other
Acrolein | 6.161e-07 | biosphere3 | None | kilogram | air::non-urban air or from high stacks | biosphere |  | other
Acrolein | 8.472e-07 | biosphere3 | None | kilogram | air::urban air close to ground | biosphere |  | other
Ammonia | 6.7195e-06 | biosphere3 | None | kilogram | air::low population density, long-term | biosphere |  | direct - exhaust
Ammonia | 2.0562e-06 | biosphere3 | None | kilogram | air::non-urban air or from high stacks | biosphere |  | direct - exhaust
Ammonia | 1.277e-06 | biosphere3 | None | kilogram | air::urban air close to ground | biosphere |  | direct - exhaust
Arsenic | 5.8031e-12 | biosphere3 | None | kilogram | air::low population density, long-term | biosphere |  | other
Arsenic | 1.7758e-12 | biosphere3 | None | kilogram | air::non-urban air or from high stacks | biosphere |  | other
Arsenic | 1.1028e-12 | biosphere3 | None | kilogram | air::urban air close to ground | biosphere |  | other
Benzaldehyde | 1.1095e-06 | biosphere3 | None | kilogram | air::low population density, long-term | biosphere |  | other
Benzaldehyde | 6.161e-07 | biosphere3 | None | kilogram | air::non-urban air or from high stacks | biosphere |  | other
Benzaldehyde | 8.472e-07 | biosphere3 | None | kilogram | air::urban air close to ground | biosphere |  | other
Benzene | 4.4484e-06 | biosphere3 | None | kilogram | air::low population density, long-term | biosphere |  | direct - exhaust
Benzene | 2.4676e-06 | biosphere3 | None | kilogram | air::non-urban air or from high stacks | biosphere |  | direct - exhaust
Benzene | 3.593e-06 | biosphere3 | None | kilogram | air::urban air close to ground | biosphere |  | direct - exhaust
Butane | 2.8846e-05 | biosphere3 | None | kilogram | air::low population density, long-term | biosphere |  | other
Butane | 1.6019e-05 | biosphere3 | None | kilogram | air::non-urban air or from high stacks | biosphere |  | other
Butane | 2.2027e-05 | biosphere3 | None | kilogram | air::urban air close to ground | biosphere |  | other
Cadmium | 2.0878e-10 | biosphere3 | None | kilogram | air::low population density, long-term | biosphere |  | direct - exhaust
Cadmium | 6.389e-11 | biosphere3 | None | kilogram | air::non-urban air or from high stacks | biosphere |  | direct - exhaust
Cadmium | 3.9677e-11 | biosphere3 | None | kilogram | air::urban air close to ground | biosphere |  | direct - exhaust
Carbon dioxide, fossil | 0.088356 | biosphere3 | None | kilogram | air | biosphere |  | direct - exhaust
Carbon dioxide, non-fossil | 0.002298 | biosphere3 | None | kilogram | air | biosphere |  | direct - exhaust
Carbon monoxide, fossil | 0.00014699 | biosphere3 | None | kilogram | air::low population density, long-term | biosphere |  | direct - exhaust
Carbon monoxide, fossil | 4.4982e-05 | biosphere3 | None | kilogram | air::non-urban air or from high stacks | biosphere |  | direct - exhaust
Carbon monoxide, fossil | 4.879e-05 | biosphere3 | None | kilogram | air::urban air close to ground | biosphere |  | direct - exhaust
Chromium | 3.0906e-10 | biosphere3 | None | kilogram | air::low population density, long-term | biosphere |  | direct - exhaust
Chromium | 9.4577e-11 | biosphere3 | None | kilogram | air::non-urban air or from high stacks | biosphere |  | direct - exhaust
Chromium | 5.8734e-11 | biosphere3 | None | kilogram | air::urban air close to ground | biosphere |  | direct - exhaust
Chromium VI | 6.1895e-13 | biosphere3 | None | kilogram | air::low population density, long-term | biosphere |  | direct - exhaust
Chromium VI | 1.8941e-13 | biosphere3 | None | kilogram | air::non-urban air or from high stacks | biosphere |  | direct - exhaust
Chromium VI | 1.1762e-13 | biosphere3 | None | kilogram | air::urban air close to ground | biosphere |  | direct - exhaust
Copper | 8.1211e-10 | biosphere3 | None | kilogram | air::low population density, long-term | biosphere |  | energy storage
Copper | 2.4852e-10 | biosphere3 | None | kilogram | air::non-urban air or from high stacks | biosphere |  | energy storage
Copper | 1.5433e-10 | biosphere3 | None | kilogram | air::urban air close to ground | biosphere |  | energy storage
Cyclohexane | 6.1021e-06 | biosphere3 | None | kilogram | air::low population density, long-term | biosphere |  | other
Cyclohexane | 3.3886e-06 | biosphere3 | None | kilogram | air::non-urban air or from high stacks | biosphere |  | other
Cyclohexane | 4.6596e-06 | biosphere3 | None | kilogram | air::urban air close to ground | biosphere |  | other
Dinitrogen monoxide | 1.0485e-07 | biosphere3 | None | kilogram | air::low population density, long-term | biosphere |  | direct - exhaust
Dinitrogen monoxide | 3.2086e-08 | biosphere3 | None | kilogram | air::non-urban air or from high stacks | biosphere |  | direct - exhaust
Dinitrogen monoxide | 1.9926e-08 | biosphere3 | None | kilogram | air::urban air close to ground | biosphere |  | direct - exhaust
Ethane | 1.7752e-05 | biosphere3 | None | kilogram | air::low population density, long-term | biosphere |  | other
Ethane | 9.8576e-06 | biosphere3 | None | kilogram | air::non-urban air or from high stacks | biosphere |  | other
Ethane | 1.3555e-05 | biosphere3 | None | kilogram | air::urban air close to ground | biosphere |  | other
Ethane, 1,1,1,2-tetrafluoro-, HFC-134a | 3e-06 | biosphere3 | None | kilogram | air | biosphere |  | other
Ethene | 4.0496e-05 | biosphere3 | None | kilogram | air::low population density, long-term | biosphere |  | other
Ethene | 2.2488e-05 | biosphere3 | None | kilogram | air::non-urban air or from high stacks | biosphere |  | other
Ethene | 3.0923e-05 | biosphere3 | None | kilogram | air::urban air close to ground | biosphere |  | other
Formaldehyde | 9.4306e-06 | biosphere3 | None | kilogram | air::low population density, long-term | biosphere |  | other
Formaldehyde | 5.2369e-06 | biosphere3 | None | kilogram | air::non-urban air or from high stacks | biosphere |  | other
Formaldehyde | 7.2012e-06 | biosphere3 | None | kilogram | air::urban air close to ground | biosphere |  | other
Glider lightweighting | 0.00035 | carculator db | GLO | kilogram |  | technosphere | glider lightweighting | glider
Heptane | 3.8832e-06 | biosphere3 | None | kilogram | air::low population density, long-term | biosphere |  | other
Heptane | 2.1564e-06 | biosphere3 | None | kilogram | air::non-urban air or from high stacks | biosphere |  | other
Heptane | 2.9652e-06 | biosphere3 | None | kilogram | air::urban air close to ground | biosphere |  | other
Hexane | 8.8758e-06 | biosphere3 | None | kilogram | air::low population density, long-term | biosphere |  | other
Hexane | 4.9288e-06 | biosphere3 | None | kilogram | air::non-urban air or from high stacks | biosphere |  | other
Hexane | 6.7776e-06 | biosphere3 | None | kilogram | air::urban air close to ground | biosphere |  | other
Hydrocarbons, chlorinated | 0.00055555 | biosphere3 | None | kilogram | air::low population density, long-term | biosphere |  | other
Hydrocarbons, chlorinated | 0.0003083 | biosphere3 | None | kilogram | air::non-urban air or from high stacks | biosphere |  | other
Hydrocarbons, chlorinated | 0.00042394 | biosphere3 | None | kilogram | air::urban air close to ground | biosphere |  | other
Lead | 1.9562e-08 | biosphere3 | None | kilogram | air::low population density, long-term | biosphere |  | direct - exhaust
Lead | 5.9863e-09 | biosphere3 | None | kilogram | air::non-urban air or from high stacks | biosphere |  | direct - exhaust
Lead | 3.7963e-09 | biosphere3 | None | kilogram | air::urban air close to ground | biosphere |  | direct - exhaust
Mercury | 1.6851e-10 | biosphere3 | None | kilogram | air::low population density, long-term | biosphere |  | direct - exhaust
Mercury | 5.1565e-11 | biosphere3 | None | kilogram | air::non-urban air or from high stacks | biosphere |  | direct - exhaust
Mercury | 3.2023e-11 | biosphere3 | None | kilogram | air::urban air close to ground | biosphere |  | direct - exhaust
Methane, fossil | 8.0801e-07 | biosphere3 | None | kilogram | air::low population density, long-term | biosphere |  | direct - exhaust
Methane, fossil | 2.4726e-07 | biosphere3 | None | kilogram | air::non-urban air or from high stacks | biosphere |  | direct - exhaust
Methane, fossil | 3.3628e-07 | biosphere3 | None | kilogram | air::urban air close to ground | biosphere |  | direct - exhaust
Methyl ethyl ketone | 5.5474e-07 | biosphere3 | None | kilogram | air::low population density, long-term | biosphere |  | other
Methyl ethyl ketone | 3.0805e-07 | biosphere3 | None | kilogram | air::non-urban air or from high stacks | biosphere |  | other
Methyl ethyl ketone | 4.236e-07 | biosphere3 | None | kilogram | air::urban air close to ground | biosphere |  | other
NMVOC, non-methane volatile organic compounds, unspecified origin | 0.00028181 | biosphere3 | None | kilogram | air::low population density, long-term | biosphere |  | direct - exhaust
NMVOC, non-methane volatile organic compounds, unspecified origin | 0.00015649 | biosphere3 | None | kilogram | air::non-urban air or from high stacks | biosphere |  | direct - exhaust
NMVOC, non-methane volatile organic compounds, unspecified origin | 0.00021519 | biosphere3 | None | kilogram | air::urban air close to ground | biosphere |  | direct - exhaust
Nickel | 2.5152e-10 | biosphere3 | None | kilogram | air::low population density, long-term | biosphere |  | direct - exhaust
Nickel | 7.697e-11 | biosphere3 | None | kilogram | air::non-urban air or from high stacks | biosphere |  | direct - exhaust
Nickel | 4.78e-11 | biosphere3 | None | kilogram | air::urban air close to ground | biosphere |  | direct - exhaust
Nitrogen oxides | 7.7116e-06 | biosphere3 | None | kilogram | air::low population density, long-term | biosphere |  | direct - exhaust
Nitrogen oxides | 2.3598e-06 | biosphere3 | None | kilogram | air::non-urban air or from high stacks | biosphere |  | direct - exhaust
Nitrogen oxides | 2.1898e-06 | biosphere3 | None | kilogram | air::urban air close to ground | biosphere |  | direct - exhaust
PAH, polycyclic aromatic hydrocarbons | 6.732e-10 | biosphere3 | None | kilogram | air::low population density, long-term | biosphere |  | direct - exhaust
PAH, polycyclic aromatic hydrocarbons | 2.0601e-10 | biosphere3 | None | kilogram | air::non-urban air or from high stacks | biosphere |  | direct - exhaust
PAH, polycyclic aromatic hydrocarbons | 1.2793e-10 | biosphere3 | None | kilogram | air::urban air close to ground | biosphere |  | direct - exhaust
Particulates, < 2.5 um | 4.4563e-07 | biosphere3 | None | kilogram | air::low population density, long-term | biosphere |  | direct - exhaust
Particulates, < 2.5 um | 1.3637e-07 | biosphere3 | None | kilogram | air::non-urban air or from high stacks | biosphere |  | direct - exhaust
Particulates, < 2.5 um | 8.4686e-08 | biosphere3 | None | kilogram | air::urban air close to ground | biosphere |  | direct - exhaust
Pentane | 1.2204e-05 | biosphere3 | None | kilogram | air::low population density, long-term | biosphere |  | other
Pentane | 6.7771e-06 | biosphere3 | None | kilogram | air::non-urban air or from high stacks | biosphere |  | other
Pentane | 9.3192e-06 | biosphere3 | None | kilogram | air::urban air close to ground | biosphere |  | other
Propane | 3.8832e-06 | biosphere3 | None | kilogram | air::low population density, long-term | biosphere |  | other
Propane | 2.1564e-06 | biosphere3 | None | kilogram | air::non-urban air or from high stacks | biosphere |  | other
Propane | 2.9652e-06 | biosphere3 | None | kilogram | air::urban air close to ground | biosphere |  | other
Propene | 2.108e-05 | biosphere3 | None | kilogram | air::low population density, long-term | biosphere |  | other
Propene | 1.1706e-05 | biosphere3 | None | kilogram | air::non-urban air or from high stacks | biosphere |  | other
Propene | 1.6097e-05 | biosphere3 | None | kilogram | air::urban air close to ground | biosphere |  | other
Selenium | 3.8715e-12 | biosphere3 | None | kilogram | air::low population density, long-term | biosphere |  | direct - exhaust
Selenium | 1.1847e-12 | biosphere3 | None | kilogram | air::non-urban air or from high stacks | biosphere |  | direct - exhaust
Selenium | 7.3574e-13 | biosphere3 | None | kilogram | air::urban air close to ground | biosphere |  | direct - exhaust
Styrene | 5.5474e-06 | biosphere3 | None | kilogram | air::low population density, long-term | biosphere |  | other
Styrene | 3.0805e-06 | biosphere3 | None | kilogram | air::non-urban air or from high stacks | biosphere |  | other
Styrene | 4.236e-06 | biosphere3 | None | kilogram | air::urban air close to ground | biosphere |  | other
Sulfur dioxide | 5.8623e-07 | biosphere3 | None | kilogram | air | biosphere |  | direct - exhaust
Toluene | 6.1022e-05 | biosphere3 | None | kilogram | air::low population density, long-term | biosphere |  | other
Toluene | 3.3886e-05 | biosphere3 | None | kilogram | air::non-urban air or from high stacks | biosphere |  | other
Toluene | 4.6596e-05 | biosphere3 | None | kilogram | air::urban air close to ground | biosphere |  | other
Zinc | 4.1756e-08 | biosphere3 | None | kilogram | air::low population density, long-term | biosphere |  | direct - exhaust
Zinc | 1.2778e-08 | biosphere3 | None | kilogram | air::non-urban air or from high stacks | biosphere |  | direct - exhaust
Zinc | 7.9353e-09 | biosphere3 | None | kilogram | air::urban air close to ground | biosphere |  | direct - exhaust
m-Xylene | 2.9956e-05 | biosphere3 | None | kilogram | air::low population density, long-term | biosphere |  | other
m-Xylene | 1.6635e-05 | biosphere3 | None | kilogram | air::non-urban air or from high stacks | biosphere |  | other
m-Xylene | 2.2874e-05 | biosphere3 | None | kilogram | air::urban air close to ground | biosphere |  | other
maintenance, passenger car | 4.5936e-06 | carculator db | RER | unit |  | technosphere | passenger car maintenance | maintenance
market for brake wear emissions, passenger car | -6.9113e-06 | carculator db | GLO | kilogram |  | technosphere | brake wear emissions, passenger car | direct - non-exhaust
market for electric motor, electric passenger car | 8.7816e-05 | carculator db | GLO | kilogram |  | technosphere | electric motor, electric passenger car | powertrain
market for glider, passenger car | 0.0035 | carculator db | GLO | kilogram |  | technosphere | glider, passenger car | glider
market for internal combustion engine, passenger car | 0.00077811 | carculator db | GLO | kilogram |  | technosphere | internal combustion engine, passenger car | powertrain
market for refrigerant R134a | 5.2e-06 | carculator db | GLO | kilogram |  | technosphere | refrigerant R134a | other
market for road | 0.000534 | carculator db | GLO | meter-year |  | technosphere | road | road
market for road maintenance | 0.00129 | carculator db | RER | meter-year |  | technosphere | road maintenance | road
market for road wear emissions, passenger car | -1.125e-05 | carculator db | GLO | kilogram |  | technosphere | road wear emissions, passenger car | road
market for tyre wear emissions, passenger car | -1.4565e-05 | carculator db | GLO | kilogram |  | technosphere | tyre wear emissions, passenger car | direct - non-exhaust
market for used powertrain from electric passenger car, manual dismantling | -8.7816e-05 | carculator db | GLO | kilogram |  | technosphere | used powertrain from electric passenger car, manual dismantling | EoL
noise, octave 1, day time, rural | 0.11048 | biosphere3 | None | joule | octave 1::day time::rural | biosphere |  | direct - exhaust
noise, octave 1, day time, suburban | 0.060336 | biosphere3 | None | joule | octave 1::day time::suburban | biosphere |  | direct - exhaust
noise, octave 1, day time, urban | 0.065891 | biosphere3 | None | joule | octave 1::day time::urban | biosphere |  | direct - exhaust
noise, octave 2, day time, rural | 0.0091216 | biosphere3 | None | joule | octave 2::day time::rural | biosphere |  | direct - exhaust
noise, octave 2, day time, suburban | 0.0055997 | biosphere3 | None | joule | octave 2::day time::suburban | biosphere |  | direct - exhaust
noise, octave 2, day time, urban | 0.0084272 | biosphere3 | None | joule | octave 2::day time::urban | biosphere |  | direct - exhaust
noise, octave 3, day time, rural | 0.011708 | biosphere3 | None | joule | octave 3::day time::rural | biosphere |  | direct - exhaust
noise, octave 3, day time, suburban | 0.0033223 | biosphere3 | None | joule | octave 3::day time::suburban | biosphere |  | direct - exhaust
noise, octave 3, day time, urban | 0.0068712 | biosphere3 | None | joule | octave 3::day time::urban | biosphere |  | direct - exhaust
noise, octave 4, day time, rural | 0.030798 | biosphere3 | None | joule | octave 4::day time::rural | biosphere |  | direct - exhaust
noise, octave 4, day time, suburban | 0.011583 | biosphere3 | None | joule | octave 4::day time::suburban | biosphere |  | direct - exhaust
noise, octave 4, day time, urban | 0.00466 | biosphere3 | None | joule | octave 4::day time::urban | biosphere |  | direct - exhaust
noise, octave 5, day time, rural | 0.076282 | biosphere3 | None | joule | octave 5::day time::rural | biosphere |  | direct - exhaust
noise, octave 5, day time, suburban | 0.070633 | biosphere3 | None | joule | octave 5::day time::suburban | biosphere |  | direct - exhaust
noise, octave 5, day time, urban | 0.049897 | biosphere3 | None | joule | octave 5::day time::urban | biosphere |  | direct - exhaust
noise, octave 6, day time, rural | 0.13772 | biosphere3 | None | joule | octave 6::day time::rural | biosphere |  | direct - exhaust
noise, octave 6, day time, suburban | 0.14126 | biosphere3 | None | joule | octave 6::day time::suburban | biosphere |  | direct - exhaust
noise, octave 6, day time, urban | 0.049477 | biosphere3 | None | joule | octave 6::day time::urban | biosphere |  | direct - exhaust
noise, octave 7, day time, rural | 0.02533 | biosphere3 | None | joule | octave 7::day time::rural | biosphere |  | direct - exhaust
noise, octave 7, day time, suburban | 0.0028848 | biosphere3 | None | joule | octave 7::day time::suburban | biosphere |  | direct - exhaust
noise, octave 7, day time, urban | 0.0044478 | biosphere3 | None | joule | octave 7::day time::urban | biosphere |  | direct - exhaust
noise, octave 8, day time, rural | 0.0070145 | biosphere3 | None | joule | octave 8::day time::rural | biosphere |  | direct - exhaust
noise, octave 8, day time, suburban | 0.0073177 | biosphere3 | None | joule | octave 8::day time::suburban | biosphere |  | direct - exhaust
noise, octave 8, day time, urban | 0.0057761 | biosphere3 | None | joule | octave 8::day time::urban | biosphere |  | direct - exhaust
o-Xylene | 1.2759e-05 | biosphere3 | None | kilogram | air::low population density, long-term | biosphere |  | other
o-Xylene | 7.0852e-06 | biosphere3 | None | kilogram | air::non-urban air or from high stacks | biosphere |  | other
o-Xylene | 9.7428e-06 | biosphere3 | None | kilogram | air::urban air close to ground | biosphere |  | other
polyethylene production, high density, granulate | 0.00012013 | carculator db | RER | kilogram |  | technosphere | polyethylene, high density, granulate | energy storage
treatment of used glider, passenger car, shredding | -0.0032701 | carculator db | GLO | kilogram |  | technosphere | used glider, passenger car | other
treatment of used internal combustion engine, passenger car, shredding | -0.00077811 | carculator db | GLO | kilogram |  | technosphere | used internal combustion engine, passenger car | other
fuel supply for gasoline vehicles, 2040 | 0.029311 | carculator db | RER | kilogram |  | technosphere | fuel | energy chain
transport, passenger car, gasoline, Mini, 2040, EURO-6d | 1 | carculator db | RER | kilometer |  | production | transport, passenger car, EURO-6d | other
market for transport, freight train | 0.00088277 | ecoinvent | Europe without Switzerland | ton kilometer |  | technosphere | transport, freight train | other
market for transport, freight, lorry >32 metric ton, EURO4 | 0.00044034 | ecoinvent | RER | ton kilometer |  | technosphere | transport, freight, lorry >32 metric ton, EURO4 | other
Activity | transport, passenger car, gasoline, Mini, 2050, EURO-6d
location | RER
production amount | 1
reference product | transport, passenger car, EURO-6d
type | process
unit | kilometer
worksheet name | None
source | Sacchi, R., Bauer, C., Cox, B. and Mutel, C. (in review) carculator: an open-source tool for prospective environmental and economic life cycle assessment of vehicles. When, Where and How can battery-electric vehicles help reduce greenhouse gas emissions? Submitted to Renewable and Sustainable Energy Reviews.
description | Cradle-to-grave life cycle inventory of the transport activity using a passenger car over 1 km. carculator is a open-source parametrized truck model that produces life cycle inventories for any desired set of parameters value (lifetime, occupancy rate, power, battery size, fuel blend, etc.): to produce your own inventories, go to https://github.com/romainsacchi/carculator or contact carculator@psi.ch.
special remark
comment | Combustion engine power: 45 [kW]. Electric motor power: 5 [kW]. Power share from combustion engine: 89 [%]. Km over lifetime: 200000 [km]. Yearly mileage: 12000 [km/year]. Autonomy on a full tank/battery: 847 [km]. Tank-to-wheel efficiency: 22 [%]. Tank-to-wheel energy consumption: 1224 [kj/km]. Fuel tank capacity: 288 [kWh]. Curb mass (excl. driver and cargo): 848 [kg]. Driving mass (incl. driver and cargo): 988 [kg].
Exchanges
name | amount | database | location | unit | categories | type | reference product | tag
1-Pentene | 5.5474e-07 | biosphere3 | None | kilogram | air::low population density, long-term | biosphere |  | other
1-Pentene | 3.0805e-07 | biosphere3 | None | kilogram | air::non-urban air or from high stacks | biosphere |  | other
1-Pentene | 4.236e-07 | biosphere3 | None | kilogram | air::urban air close to ground | biosphere |  | other
Acetaldehyde | 4.4379e-06 | biosphere3 | None | kilogram | air::low population density, long-term | biosphere |  | other
Acetaldehyde | 2.4644e-06 | biosphere3 | None | kilogram | air::non-urban air or from high stacks | biosphere |  | other
Acetaldehyde | 3.3888e-06 | biosphere3 | None | kilogram | air::urban air close to ground | biosphere |  | other
Acetone | 3.3284e-06 | biosphere3 | None | kilogram | air::low population density, long-term | biosphere |  | other
Acetone | 1.8483e-06 | biosphere3 | None | kilogram | air::non-urban air or from high stacks | biosphere |  | other
Acetone | 2.5416e-06 | biosphere3 | None | kilogram | air::urban air close to ground | biosphere |  | other
Acrolein | 1.1095e-06 | biosphere3 | None | kilogram | air::low population density, long-term | biosphere |  | other
Acrolein | 6.161e-07 | biosphere3 | None | kilogram | air::non-urban air or from high stacks | biosphere |  | other
Acrolein | 8.472e-07 | biosphere3 | None | kilogram | air::urban air close to ground | biosphere |  | other
Ammonia | 6.6932e-06 | biosphere3 | None | kilogram | air::low population density, long-term | biosphere |  | direct - exhaust
Ammonia | 2.0475e-06 | biosphere3 | None | kilogram | air::non-urban air or from high stacks | biosphere |  | direct - exhaust
Ammonia | 1.2714e-06 | biosphere3 | None | kilogram | air::urban air close to ground | biosphere |  | direct - exhaust
Arsenic | 5.7805e-12 | biosphere3 | None | kilogram | air::low population density, long-term | biosphere |  | other
Arsenic | 1.7683e-12 | biosphere3 | None | kilogram | air::non-urban air or from high stacks | biosphere |  | other
Arsenic | 1.098e-12 | biosphere3 | None | kilogram | air::urban air close to ground | biosphere |  | other
Benzaldehyde | 1.1095e-06 | biosphere3 | None | kilogram | air::low population density, long-term | biosphere |  | other
Benzaldehyde | 6.161e-07 | biosphere3 | None | kilogram | air::non-urban air or from high stacks | biosphere |  | other
Benzaldehyde | 8.472e-07 | biosphere3 | None | kilogram | air::urban air close to ground | biosphere |  | other
Benzene | 4.4483e-06 | biosphere3 | None | kilogram | air::low population density, long-term | biosphere |  | direct - exhaust
Benzene | 2.4676e-06 | biosphere3 | None | kilogram | air::non-urban air or from high stacks | biosphere |  | direct - exhaust
Benzene | 3.593e-06 | biosphere3 | None | kilogram | air::urban air close to ground | biosphere |  | direct - exhaust
Butane | 2.8846e-05 | biosphere3 | None | kilogram | air::low population density, long-term | biosphere |  | other
Butane | 1.6019e-05 | biosphere3 | None | kilogram | air::non-urban air or from high stacks | biosphere |  | other
Butane | 2.2027e-05 | biosphere3 | None | kilogram | air::urban air close to ground | biosphere |  | other
Cadmium | 2.0797e-10 | biosphere3 | None | kilogram | air::low population density, long-term | biosphere |  | direct - exhaust
Cadmium | 6.3618e-11 | biosphere3 | None | kilogram | air::non-urban air or from high stacks | biosphere |  | direct - exhaust
Cadmium | 3.9504e-11 | biosphere3 | None | kilogram | air::urban air close to ground | biosphere |  | direct - exhaust
Carbon dioxide, fossil | 0.088 | biosphere3 | None | kilogram | air | biosphere |  | direct - exhaust
Carbon dioxide, non-fossil | 0.0022887 | biosphere3 | None | kilogram | air | biosphere |  | direct - exhaust
Carbon monoxide, fossil | 0.00014642 | biosphere3 | None | kilogram | air::low population density, long-term | biosphere |  | direct - exhaust
Carbon monoxide, fossil | 4.479e-05 | biosphere3 | None | kilogram | air::non-urban air or from high stacks | biosphere |  | direct - exhaust
Carbon monoxide, fossil | 4.8668e-05 | biosphere3 | None | kilogram | air::urban air close to ground | biosphere |  | direct - exhaust
Chromium | 3.0786e-10 | biosphere3 | None | kilogram | air::low population density, long-term | biosphere |  | direct - exhaust
Chromium | 9.4174e-11 | biosphere3 | None | kilogram | air::non-urban air or from high stacks | biosphere |  | direct - exhaust
Chromium | 5.8479e-11 | biosphere3 | None | kilogram | air::urban air close to ground | biosphere |  | direct - exhaust
Chromium VI | 6.1653e-13 | biosphere3 | None | kilogram | air::low population density, long-term | biosphere |  | direct - exhaust
Chromium VI | 1.886e-13 | biosphere3 | None | kilogram | air::non-urban air or from high stacks | biosphere |  | direct - exhaust
Chromium VI | 1.1711e-13 | biosphere3 | None | kilogram | air::urban air close to ground | biosphere |  | direct - exhaust
Copper | 8.0894e-10 | biosphere3 | None | kilogram | air::low population density, long-term | biosphere |  | energy storage
Copper | 2.4746e-10 | biosphere3 | None | kilogram | air::non-urban air or from high stacks | biosphere |  | energy storage
Copper | 1.5366e-10 | biosphere3 | None | kilogram | air::urban air close to ground | biosphere |  | energy storage
Cyclohexane | 6.1021e-06 | biosphere3 | None | kilogram | air::low population density, long-term | biosphere |  | other
Cyclohexane | 3.3885e-06 | biosphere3 | None | kilogram | air::non-urban air or from high stacks | biosphere |  | other
Cyclohexane | 4.6596e-06 | biosphere3 | None | kilogram | air::urban air close to ground | biosphere |  | other
Dinitrogen monoxide | 1.0444e-07 | biosphere3 | None | kilogram | air::low population density, long-term | biosphere |  | direct - exhaust
Dinitrogen monoxide | 3.1949e-08 | biosphere3 | None | kilogram | air::non-urban air or from high stacks | biosphere |  | direct - exhaust
Dinitrogen monoxide | 1.9839e-08 | biosphere3 | None | kilogram | air::urban air close to ground | biosphere |  | direct - exhaust
Ethane | 1.7752e-05 | biosphere3 | None | kilogram | air::low population density, long-term | biosphere |  | other
Ethane | 9.8576e-06 | biosphere3 | None | kilogram | air::non-urban air or from high stacks | biosphere |  | other
Ethane | 1.3555e-05 | biosphere3 | None | kilogram | air::urban air close to ground | biosphere |  | other
Ethane, 1,1,1,2-tetrafluoro-, HFC-134a | 3e-06 | biosphere3 | None | kilogram | air | biosphere |  | other
Ethene | 4.0496e-05 | biosphere3 | None | kilogram | air::low population density, long-term | biosphere |  | other
Ethene | 2.2488e-05 | biosphere3 | None | kilogram | air::non-urban air or from high stacks | biosphere |  | other
Ethene | 3.0923e-05 | biosphere3 | None | kilogram | air::urban air close to ground | biosphere |  | other
Formaldehyde | 9.4306e-06 | biosphere3 | None | kilogram | air::low population density, long-term | biosphere |  | other
Formaldehyde | 5.2368e-06 | biosphere3 | None | kilogram | air::non-urban air or from high stacks | biosphere |  | other
Formaldehyde | 7.2012e-06 | biosphere3 | None | kilogram | air::urban air close to ground | biosphere |  | other
Glider lightweighting | 0.00035 | carculator db | GLO | kilogram |  | technosphere | glider lightweighting | glider
Heptane | 3.8832e-06 | biosphere3 | None | kilogram | air::low population density, long-term | biosphere |  | other
Heptane | 2.1563e-06 | biosphere3 | None | kilogram | air::non-urban air or from high stacks | biosphere |  | other
Heptane | 2.9652e-06 | biosphere3 | None | kilogram | air::urban air close to ground | biosphere |  | other
Hexane | 8.8758e-06 | biosphere3 | None | kilogram | air::low population density, long-term | biosphere |  | other
Hexane | 4.9288e-06 | biosphere3 | None | kilogram | air::non-urban air or from high stacks | biosphere |  | other
Hexane | 6.7776e-06 | biosphere3 | None | kilogram | air::urban air close to ground | biosphere |  | other
Hydrocarbons, chlorinated | 0.00055554 | biosphere3 | None | kilogram | air::low population density, long-term | biosphere |  | other
Hydrocarbons, chlorinated | 0.0003083 | biosphere3 | None | kilogram | air::non-urban air or from high stacks | biosphere |  | other
Hydrocarbons, chlorinated | 0.00042393 | biosphere3 | None | kilogram | air::urban air close to ground | biosphere |  | other
Lead | 1.9486e-08 | biosphere3 | None | kilogram | air::low population density, long-term | biosphere |  | direct - exhaust
Lead | 5.9608e-09 | biosphere3 | None | kilogram | air::non-urban air or from high stacks | biosphere |  | direct - exhaust
Lead | 3.7802e-09 | biosphere3 | None | kilogram | air::urban air close to ground | biosphere |  | direct - exhaust
Mercury | 1.6785e-10 | biosphere3 | None | kilogram | air::low population density, long-term | biosphere |  | direct - exhaust
Mercury | 5.1345e-11 | biosphere3 | None | kilogram | air::non-urban air or from high stacks | biosphere |  | direct - exhaust
Mercury | 3.1883e-11 | biosphere3 | None | kilogram | air::urban air close to ground | biosphere |  | direct - exhaust
Methane, fossil | 8.0485e-07 | biosphere3 | None | kilogram | air::low population density, long-term | biosphere |  | direct - exhaust
Methane, fossil | 2.4621e-07 | biosphere3 | None | kilogram | air::non-urban air or from high stacks | biosphere |  | direct - exhaust
Methane, fossil | 3.3562e-07 | biosphere3 | None | kilogram | air::urban air close to ground | biosphere |  | direct - exhaust
Methyl ethyl ketone | 5.5474e-07 | biosphere3 | None | kilogram | air::low population density, long-term | biosphere |  | other
Methyl ethyl ketone | 3.0805e-07 | biosphere3 | None | kilogram | air::non-urban air or from high stacks | biosphere |  | other
Methyl ethyl ketone | 4.236e-07 | biosphere3 | None | kilogram | air::urban air close to ground | biosphere |  | other
NMVOC, non-methane volatile organic compounds, unspecified origin | 0.00028181 | biosphere3 | None | kilogram | air::low population density, long-term | biosphere |  | direct - exhaust
NMVOC, non-methane volatile organic compounds, unspecified origin | 0.00015649 | biosphere3 | None | kilogram | air::non-urban air or from high stacks | biosphere |  | direct - exhaust
NMVOC, non-methane volatile organic compounds, unspecified origin | 0.00021519 | biosphere3 | None | kilogram | air::urban air close to ground | biosphere |  | direct - exhaust
Nickel | 2.5054e-10 | biosphere3 | None | kilogram | air::low population density, long-term | biosphere |  | direct - exhaust
Nickel | 7.6642e-11 | biosphere3 | None | kilogram | air::non-urban air or from high stacks | biosphere |  | direct - exhaust
Nickel | 4.7592e-11 | biosphere3 | None | kilogram | air::urban air close to ground | biosphere |  | direct - exhaust
Nitrogen oxides | 7.6815e-06 | biosphere3 | None | kilogram | air::low population density, long-term | biosphere |  | direct - exhaust
Nitrogen oxides | 2.3498e-06 | biosphere3 | None | kilogram | air::non-urban air or from high stacks | biosphere |  | direct - exhaust
Nitrogen oxides | 2.1834e-06 | biosphere3 | None | kilogram | air::urban air close to ground | biosphere |  | direct - exhaust
PAH, polycyclic aromatic hydrocarbons | 6.7057e-10 | biosphere3 | None | kilogram | air::low population density, long-term | biosphere |  | direct - exhaust
PAH, polycyclic aromatic hydrocarbons | 2.0513e-10 | biosphere3 | None | kilogram | air::non-urban air or from high stacks | biosphere |  | direct - exhaust
PAH, polycyclic aromatic hydrocarbons | 1.2738e-10 | biosphere3 | None | kilogram | air::urban air close to ground | biosphere |  | direct - exhaust
Particulates, < 2.5 um | 4.4389e-07 | biosphere3 | None | kilogram | air::low population density, long-term | biosphere |  | direct - exhaust
Particulates, < 2.5 um | 1.3579e-07 | biosphere3 | None | kilogram | air::non-urban air or from high stacks | biosphere |  | direct - exhaust
Particulates, < 2.5 um | 8.4318e-08 | biosphere3 | None | kilogram | air::urban air close to ground | biosphere |  | direct - exhaust
Pentane | 1.2204e-05 | biosphere3 | None | kilogram | air::low population density, long-term | biosphere |  | other
Pentane | 6.7771e-06 | biosphere3 | None | kilogram | air::non-urban air or from high stacks | biosphere |  | other
Pentane | 9.3192e-06 | biosphere3 | None | kilogram | air::urban air close to ground | biosphere |  | other
Propane | 3.8832e-06 | biosphere3 | None | kilogram | air::low population density, long-term | biosphere |  | other
Propane | 2.1563e-06 | biosphere3 | None | kilogram | air::non-urban air or from high stacks | biosphere |  | other
Propane | 2.9652e-06 | biosphere3 | None | kilogram | air::urban air close to ground | biosphere |  | other
Propene | 2.108e-05 | biosphere3 | None | kilogram | air::low population density, long-term | biosphere |  | other
Propene | 1.1706e-05 | biosphere3 | None | kilogram | air::non-urban air or from high stacks | biosphere |  | other
Propene | 1.6097e-05 | biosphere3 | None | kilogram | air::urban air close to ground | biosphere |  | other
Selenium | 3.8564e-12 | biosphere3 | None | kilogram | air::low population density, long-term | biosphere |  | direct - exhaust
Selenium | 1.1797e-12 | biosphere3 | None | kilogram | air::non-urban air or from high stacks | biosphere |  | direct - exhaust
Selenium | 7.3253e-13 | biosphere3 | None | kilogram | air::urban air close to ground | biosphere |  | direct - exhaust
Styrene | 5.5474e-06 | biosphere3 | None | kilogram | air::low population density, long-term | biosphere |  | other
Styrene | 3.0805e-06 | biosphere3 | None | kilogram | air::non-urban air or from high stacks | biosphere |  | other
Styrene | 4.236e-06 | biosphere3 | None | kilogram | air::urban air close to ground | biosphere |  | other
Sulfur dioxide | 5.8386e-07 | biosphere3 | None | kilogram | air | biosphere |  | direct - exhaust
Toluene | 6.1021e-05 | biosphere3 | None | kilogram | air::low population density, long-term | biosphere |  | other
Toluene | 3.3885e-05 | biosphere3 | None | kilogram | air::non-urban air or from high stacks | biosphere |  | other
Toluene | 4.6596e-05 | biosphere3 | None | kilogram | air::urban air close to ground | biosphere |  | other
Zinc | 4.1593e-08 | biosphere3 | None | kilogram | air::low population density, long-term | biosphere |  | direct - exhaust
Zinc | 1.2724e-08 | biosphere3 | None | kilogram | air::non-urban air or from high stacks | biosphere |  | direct - exhaust
Zinc | 7.9008e-09 | biosphere3 | None | kilogram | air::urban air close to ground | biosphere |  | direct - exhaust
m-Xylene | 2.9956e-05 | biosphere3 | None | kilogram | air::low population density, long-term | biosphere |  | other
m-Xylene | 1.6635e-05 | biosphere3 | None | kilogram | air::non-urban air or from high stacks | biosphere |  | other
m-Xylene | 2.2874e-05 | biosphere3 | None | kilogram | air::urban air close to ground | biosphere |  | other
maintenance, passenger car | 4.564e-06 | carculator db | RER | unit |  | technosphere | passenger car maintenance | maintenance
market for brake wear emissions, passenger car | -6.8838e-06 | carculator db | GLO | kilogram |  | technosphere | brake wear emissions, passenger car | direct - non-exhaust
market for electric motor, electric passenger car | 8.7734e-05 | carculator db | GLO | kilogram |  | technosphere | electric motor, electric passenger car | powertrain
market for glider, passenger car | 0.0035 | carculator db | GLO | kilogram |  | technosphere | glider, passenger car | glider
market for internal combustion engine, passenger car | 0.00077632 | carculator db | GLO | kilogram |  | technosphere | internal combustion engine, passenger car | powertrain
market for refrigerant R134a | 5.2e-06 | carculator db | GLO | kilogram |  | technosphere | refrigerant R134a | other
market for road | 0.00053105 | carculator db | GLO | meter-year |  | technosphere | road | road
market for road maintenance | 0.00129 | carculator db | RER | meter-year |  | technosphere | road maintenance | road
market for road wear emissions, passenger car | -1.1204e-05 | carculator db | GLO | kilogram |  | technosphere | road wear emissions, passenger car | road
market for tyre wear emissions, passenger car | -1.4521e-05 | carculator db | GLO | kilogram |  | technosphere | tyre wear emissions, passenger car | direct - non-exhaust
market for used powertrain from electric passenger car, manual dismantling | -8.7734e-05 | carculator db | GLO | kilogram |  | technosphere | used powertrain from electric passenger car, manual dismantling | EoL
noise, octave 1, day time, rural | 0.11048 | biosphere3 | None | joule | octave 1::day time::rural | biosphere |  | direct - exhaust
noise, octave 1, day time, suburban | 0.060336 | biosphere3 | None | joule | octave 1::day time::suburban | biosphere |  | direct - exhaust
noise, octave 1, day time, urban | 0.065891 | biosphere3 | None | joule | octave 1::day time::urban | biosphere |  | direct - exhaust
noise, octave 2, day time, rural | 0.0091216 | biosphere3 | None | joule | octave 2::day time::rural | biosphere |  | direct - exhaust
noise, octave 2, day time, suburban | 0.0055997 | biosphere3 | None | joule | octave 2::day time::suburban | biosphere |  | direct - exhaust
noise, octave 2, day time, urban | 0.0084272 | biosphere3 | None | joule | octave 2::day time::urban | biosphere |  | direct - exhaust
noise, octave 3, day time, rural | 0.011708 | biosphere3 | None | joule | octave 3::day time::rural | biosphere |  | direct - exhaust
noise, octave 3, day time, suburban | 0.0033223 | biosphere3 | None | joule | octave 3::day time::suburban | biosphere |  | direct - exhaust
noise, octave 3, day time, urban | 0.0068712 | biosphere3 | None | joule | octave 3::day time::urban | biosphere |  | direct - exhaust
noise, octave 4, day time, rural | 0.030798 | biosphere3 | None | joule | octave 4::day time::rural | biosphere |  | direct - exhaust
noise, octave 4, day time, suburban | 0.011583 | biosphere3 | None | joule | octave 4::day time::suburban | biosphere |  | direct - exhaust
noise, octave 4, day time, urban | 0.00466 | biosphere3 | None | joule | octave 4::day time::urban | biosphere |  | direct - exhaust
noise, octave 5, day time, rural | 0.076282 | biosphere3 | None | joule | octave 5::day time::rural | biosphere |  | direct - exhaust
noise, octave 5, day time, suburban | 0.070633 | biosphere3 | None | joule | octave 5::day time::suburban | biosphere |  | direct - exhaust
noise, octave 5, day time, urban | 0.049897 | biosphere3 | None | joule | octave 5::day time::urban | biosphere |  | direct - exhaust
noise, octave 6, day time, rural | 0.13772 | biosphere3 | None | joule | octave 6::day time::rural | biosphere |  | direct - exhaust
noise, octave 6, day time, suburban | 0.14126 | biosphere3 | None | joule | octave 6::day time::suburban | biosphere |  | direct - exhaust
noise, octave 6, day time, urban | 0.049477 | biosphere3 | None | joule | octave 6::day time::urban | biosphere |  | direct - exhaust
noise, octave 7, day time, rural | 0.02533 | biosphere3 | None | joule | octave 7::day time::rural | biosphere |  | direct - exhaust
noise, octave 7, day time, suburban | 0.0028848 | biosphere3 | None | joule | octave 7::day time::suburban | biosphere |  | direct - exhaust
noise, octave 7, day time, urban | 0.0044478 | biosphere3 | None | joule | octave 7::day time::urban | biosphere |  | direct - exhaust
noise, octave 8, day time, rural | 0.0070145 | biosphere3 | None | joule | octave 8::day time::rural | biosphere |  | direct - exhaust
noise, octave 8, day time, suburban | 0.0073177 | biosphere3 | None | joule | octave 8::day time::suburban | biosphere |  | direct - exhaust
noise, octave 8, day time, urban | 0.0057761 | biosphere3 | None | joule | octave 8::day time::urban | biosphere |  | direct - exhaust
o-Xylene | 1.2759e-05 | biosphere3 | None | kilogram | air::low population density, long-term | biosphere |  | other
o-Xylene | 7.0851e-06 | biosphere3 | None | kilogram | air::non-urban air or from high stacks | biosphere |  | other
o-Xylene | 9.7428e-06 | biosphere3 | None | kilogram | air::urban air close to ground | biosphere |  | other
polyethylene production, high density, granulate | 0.00010812 | carculator db | RER | kilogram |  | technosphere | polyethylene, high density, granulate | energy storage
treatment of used glider, passenger car, shredding | -0.0032581 | carculator db | GLO | kilogram |  | technosphere | used glider, passenger car | other
treatment of used internal combustion engine, passenger car, shredding | -0.00077632 | carculator db | GLO | kilogram |  | technosphere | used internal combustion engine, passenger car | other
fuel supply for gasoline vehicles, 2050 | 0.029193 | carculator db | RER | kilogram |  | technosphere | fuel | energy chain
transport, passenger car, gasoline, Mini, 2050, EURO-6d | 1 | carculator db | RER | kilometer |  | production | transport, passenger car, EURO-6d | other
market for transport, freight train | 0.00088001 | ecoinvent | Europe without Switzerland | ton kilometer |  | technosphere | transport, freight train | other
market for transport, freight, lorry >32 metric ton, EURO4 | 0.00043896 | ecoinvent | RER | ton kilometer |  | technosphere | transport, freight, lorry >32 metric ton, EURO4 | other
Activity | transport, passenger car, plugin diesel hybrid, Mini, 2020, EURO-6d-TEMP
location | RER
production amount | 1
reference product | transport, passenger car, EURO-6d-TEMP
type | process
unit | kilometer
worksheet name | None
source | Sacchi, R., Bauer, C., Cox, B. and Mutel, C. (in review) carculator: an open-source tool for prospective environmental and economic life cycle assessment of vehicles. When, Where and How can battery-electric vehicles help reduce greenhouse gas emissions? Submitted to Renewable and Sustainable Energy Reviews.
description | Cradle-to-grave life cycle inventory of the transport activity using a passenger car over 1 km. carculator is a open-source parametrized truck model that produces life cycle inventories for any desired set of parameters value (lifetime, occupancy rate, power, battery size, fuel blend, etc.): to produce your own inventories, go to https://github.com/romainsacchi/carculator or contact carculator@psi.ch.
special remark
comment | Combustion engine power: 23 [kW]. Electric motor power: 39 [kW]. Power share from combustion engine: 40 [%]. Km over lifetime: 200000 [km]. Yearly mileage: 12000 [km/year]. Autonomy on a full tank/battery: 963 [km]. Tank-to-wheel efficiency: 48 [%]. Tank-to-wheel energy consumption: 1000 [kj/km]. Battery capacity: 6 [kWh]. Fuel tank capacity: 404 [kWh]. Mass of battery: 90 [kg]. Curb mass (excl. driver and cargo): 1061 [kg]. Driving mass (incl. driver and cargo): 1201 [kg].
Exchanges
name | amount | database | location | unit | categories | type | reference product | tag
Acetaldehyde | 1.2984e-08 | biosphere3 | None | kilogram | air::low population density, long-term | biosphere |  | other
Acetaldehyde | 4.1461e-09 | biosphere3 | None | kilogram | air::non-urban air or from high stacks | biosphere |  | other
Acetaldehyde | 5.8317e-09 | biosphere3 | None | kilogram | air::urban air close to ground | biosphere |  | other
Acetone | 5.9e-09 | biosphere3 | None | kilogram | air::low population density, long-term | biosphere |  | other
Acetone | 1.884e-09 | biosphere3 | None | kilogram | air::non-urban air or from high stacks | biosphere |  | other
Acetone | 2.65e-09 | biosphere3 | None | kilogram | air::urban air close to ground | biosphere |  | other
Acrolein | 7.1844e-09 | biosphere3 | None | kilogram | air::low population density, long-term | biosphere |  | other
Acrolein | 2.2942e-09 | biosphere3 | None | kilogram | air::non-urban air or from high stacks | biosphere |  | other
Acrolein | 3.2269e-09 | biosphere3 | None | kilogram | air::urban air close to ground | biosphere |  | other
Ammonia | 1.6738e-06 | biosphere3 | None | kilogram | air::low population density, long-term | biosphere |  | direct - exhaust
Ammonia | 5.345e-07 | biosphere3 | None | kilogram | air::non-urban air or from high stacks | biosphere |  | direct - exhaust
Ammonia | 3.3849e-07 | biosphere3 | None | kilogram | air::urban air close to ground | biosphere |  | direct - exhaust
Arsenic | 9.8622e-13 | biosphere3 | None | kilogram | air::low population density, long-term | biosphere |  | other
Arsenic | 3.1492e-13 | biosphere3 | None | kilogram | air::non-urban air or from high stacks | biosphere |  | other
Arsenic | 1.9944e-13 | biosphere3 | None | kilogram | air::urban air close to ground | biosphere |  | other
Battery BoP | 0.00018 | carculator db | GLO | kilogram |  | technosphere | Battery BoP | energy storage
Battery cell, NMC-622 | 0.00027 | carculator db | GLO | kilogram |  | technosphere | Battery cell | energy storage
Benzaldehyde | 1.7259e-09 | biosphere3 | None | kilogram | air::low population density, long-term | biosphere |  | other
Benzaldehyde | 5.5111e-10 | biosphere3 | None | kilogram | air::non-urban air or from high stacks | biosphere |  | other
Benzaldehyde | 7.7516e-10 | biosphere3 | None | kilogram | air::urban air close to ground | biosphere |  | other
Benzene | 1.6054e-08 | biosphere3 | None | kilogram | air::low population density, long-term | biosphere |  | direct - exhaust
Benzene | 5.1266e-09 | biosphere3 | None | kilogram | air::non-urban air or from high stacks | biosphere |  | direct - exhaust
Benzene | 3.8407e-09 | biosphere3 | None | kilogram | air::urban air close to ground | biosphere |  | direct - exhaust
Butane | 2.2075e-10 | biosphere3 | None | kilogram | air::low population density, long-term | biosphere |  | other
Butane | 7.049e-11 | biosphere3 | None | kilogram | air::non-urban air or from high stacks | biosphere |  | other
Butane | 9.9148e-11 | biosphere3 | None | kilogram | air::urban air close to ground | biosphere |  | other
Cadmium | 8.5501e-11 | biosphere3 | None | kilogram | air::low population density, long-term | biosphere |  | direct - exhaust
Cadmium | 2.7302e-11 | biosphere3 | None | kilogram | air::non-urban air or from high stacks | biosphere |  | direct - exhaust
Cadmium | 1.729e-11 | biosphere3 | None | kilogram | air::urban air close to ground | biosphere |  | direct - exhaust
Carbon dioxide, fossil | 0.044662 | biosphere3 | None | kilogram | air | biosphere |  | direct - exhaust
Carbon dioxide, non-fossil | 0.0025249 | biosphere3 | None | kilogram | air | biosphere |  | direct - exhaust
Carbon monoxide, fossil | 2.6479e-06 | biosphere3 | None | kilogram | air::low population density, long-term | biosphere |  | direct - exhaust
Carbon monoxide, fossil | 8.4553e-07 | biosphere3 | None | kilogram | air::non-urban air or from high stacks | biosphere |  | direct - exhaust
Carbon monoxide, fossil | 1.083e-06 | biosphere3 | None | kilogram | air::urban air close to ground | biosphere |  | direct - exhaust
Chromium | 2.9544e-10 | biosphere3 | None | kilogram | air::low population density, long-term | biosphere |  | direct - exhaust
Chromium | 9.4342e-11 | biosphere3 | None | kilogram | air::non-urban air or from high stacks | biosphere |  | direct - exhaust
Chromium | 5.9746e-11 | biosphere3 | None | kilogram | air::urban air close to ground | biosphere |  | direct - exhaust
Chromium VI | 5.9258e-13 | biosphere3 | None | kilogram | air::low population density, long-term | biosphere |  | direct - exhaust
Chromium VI | 1.8922e-13 | biosphere3 | None | kilogram | air::non-urban air or from high stacks | biosphere |  | direct - exhaust
Chromium VI | 1.1983e-13 | biosphere3 | None | kilogram | air::urban air close to ground | biosphere |  | direct - exhaust
Copper | 2.0867e-10 | biosphere3 | None | kilogram | air::low population density, long-term | biosphere |  | energy storage
Copper | 6.6634e-11 | biosphere3 | None | kilogram | air::non-urban air or from high stacks | biosphere |  | energy storage
Copper | 4.2199e-11 | biosphere3 | None | kilogram | air::urban air close to ground | biosphere |  | energy storage
Cyclohexane | 1.3044e-09 | biosphere3 | None | kilogram | air::low population density, long-term | biosphere |  | other
Cyclohexane | 4.1654e-10 | biosphere3 | None | kilogram | air::non-urban air or from high stacks | biosphere |  | other
Cyclohexane | 5.8588e-10 | biosphere3 | None | kilogram | air::urban air close to ground | biosphere |  | other
Dinitrogen monoxide | 2.3511e-06 | biosphere3 | None | kilogram | air::low population density, long-term | biosphere |  | direct - exhaust
Dinitrogen monoxide | 7.5076e-07 | biosphere3 | None | kilogram | air::non-urban air or from high stacks | biosphere |  | direct - exhaust
Dinitrogen monoxide | 4.7545e-07 | biosphere3 | None | kilogram | air::urban air close to ground | biosphere |  | direct - exhaust
Ethane | 6.6225e-10 | biosphere3 | None | kilogram | air::low population density, long-term | biosphere |  | other
Ethane | 2.1147e-10 | biosphere3 | None | kilogram | air::non-urban air or from high stacks | biosphere |  | other
Ethane | 2.9745e-10 | biosphere3 | None | kilogram | air::urban air close to ground | biosphere |  | other
Ethane, 1,1,1,2-tetrafluoro-, HFC-134a | 3.6522e-06 | biosphere3 | None | kilogram | air | biosphere |  | other
Ethene | 2.2015e-08 | biosphere3 | None | kilogram | air::low population density, long-term | biosphere |  | other
Ethene | 7.0299e-09 | biosphere3 | None | kilogram | air::non-urban air or from high stacks | biosphere |  | other
Ethene | 9.888e-09 | biosphere3 | None | kilogram | air::urban air close to ground | biosphere |  | other
Formaldehyde | 2.4082e-08 | biosphere3 | None | kilogram | air::low population density, long-term | biosphere |  | other
Formaldehyde | 7.6899e-09 | biosphere3 | None | kilogram | air::non-urban air or from high stacks | biosphere |  | other
Formaldehyde | 1.0816e-08 | biosphere3 | None | kilogram | air::urban air close to ground | biosphere |  | other
Glider lightweighting | 0.00021619 | carculator db | GLO | kilogram |  | technosphere | glider lightweighting | glider
Heptane | 4.0136e-10 | biosphere3 | None | kilogram | air::low population density, long-term | biosphere |  | other
Heptane | 1.2816e-10 | biosphere3 | None | kilogram | air::non-urban air or from high stacks | biosphere |  | other
Heptane | 1.8027e-10 | biosphere3 | None | kilogram | air::urban air close to ground | biosphere |  | other
Hydrocarbons, chlorinated | 2.0068e-06 | biosphere3 | None | kilogram | air::low population density, long-term | biosphere |  | other
Hydrocarbons, chlorinated | 6.4082e-07 | biosphere3 | None | kilogram | air::non-urban air or from high stacks | biosphere |  | other
Hydrocarbons, chlorinated | 4.566e-07 | biosphere3 | None | kilogram | air::urban air close to ground | biosphere |  | other
Mercury | 5.2062e-11 | biosphere3 | None | kilogram | air::low population density, long-term | biosphere |  | direct - exhaust
Mercury | 1.6625e-11 | biosphere3 | None | kilogram | air::non-urban air or from high stacks | biosphere |  | direct - exhaust
Mercury | 1.0528e-11 | biosphere3 | None | kilogram | air::urban air close to ground | biosphere |  | direct - exhaust
Methane, fossil | 1.8061e-06 | biosphere3 | None | kilogram | air::low population density, long-term | biosphere |  | direct - exhaust
Methane, fossil | 5.7674e-07 | biosphere3 | None | kilogram | air::non-urban air or from high stacks | biosphere |  | direct - exhaust
Methane, fossil | 3.6646e-07 | biosphere3 | None | kilogram | air::urban air close to ground | biosphere |  | direct - exhaust
Methyl ethyl ketone | 2.4082e-09 | biosphere3 | None | kilogram | air::low population density, long-term | biosphere |  | other
Methyl ethyl ketone | 7.6899e-10 | biosphere3 | None | kilogram | air::non-urban air or from high stacks | biosphere |  | other
Methyl ethyl ketone | 1.0816e-09 | biosphere3 | None | kilogram | air::urban air close to ground | biosphere |  | other
NMVOC, non-methane volatile organic compounds, unspecified origin | 1.1037e-07 | biosphere3 | None | kilogram | air::low population density, long-term | biosphere |  | direct - exhaust
NMVOC, non-methane volatile organic compounds, unspecified origin | 3.5245e-08 | biosphere3 | None | kilogram | air::non-urban air or from high stacks | biosphere |  | direct - exhaust
NMVOC, non-methane volatile organic compounds, unspecified origin | 4.9574e-08 | biosphere3 | None | kilogram | air::urban air close to ground | biosphere |  | direct - exhaust
Nickel | 8.677e-11 | biosphere3 | None | kilogram | air::low population density, long-term | biosphere |  | direct - exhaust
Nickel | 2.7708e-11 | biosphere3 | None | kilogram | air::non-urban air or from high stacks | biosphere |  | direct - exhaust
Nickel | 1.7547e-11 | biosphere3 | None | kilogram | air::urban air close to ground | biosphere |  | direct - exhaust
Nitrogen oxides | 6.8876e-06 | biosphere3 | None | kilogram | air::low population density, long-term | biosphere |  | direct - exhaust
Nitrogen oxides | 2.1994e-06 | biosphere3 | None | kilogram | air::non-urban air or from high stacks | biosphere |  | direct - exhaust
Nitrogen oxides | 1.8019e-06 | biosphere3 | None | kilogram | air::urban air close to ground | biosphere |  | direct - exhaust
PAH, polycyclic aromatic hydrocarbons | 5.5872e-10 | biosphere3 | None | kilogram | air::low population density, long-term | biosphere |  | direct - exhaust
PAH, polycyclic aromatic hydrocarbons | 1.7841e-10 | biosphere3 | None | kilogram | air::non-urban air or from high stacks | biosphere |  | direct - exhaust
PAH, polycyclic aromatic hydrocarbons | 1.1299e-10 | biosphere3 | None | kilogram | air::urban air close to ground | biosphere |  | direct - exhaust
Particulates, < 2.5 um | 1.1065e-07 | biosphere3 | None | kilogram | air::low population density, long-term | biosphere |  | direct - exhaust
Particulates, < 2.5 um | 3.5332e-08 | biosphere3 | None | kilogram | air::non-urban air or from high stacks | biosphere |  | direct - exhaust
Particulates, < 2.5 um | 2.5681e-08 | biosphere3 | None | kilogram | air::urban air close to ground | biosphere |  | direct - exhaust
Pentane | 8.0272e-11 | biosphere3 | None | kilogram | air::low population density, long-term | biosphere |  | other
Pentane | 2.5633e-11 | biosphere3 | None | kilogram | air::non-urban air or from high stacks | biosphere |  | other
Pentane | 3.6054e-11 | biosphere3 | None | kilogram | air::urban air close to ground | biosphere |  | other
Propane | 2.2075e-10 | biosphere3 | None | kilogram | air::low population density, long-term | biosphere |  | other
Propane | 7.049e-11 | biosphere3 | None | kilogram | air::non-urban air or from high stacks | biosphere |  | other
Propane | 9.9148e-11 | biosphere3 | None | kilogram | air::urban air close to ground | biosphere |  | other
Propene | 7.2245e-09 | biosphere3 | None | kilogram | air::low population density, long-term | biosphere |  | other
Propene | 2.307e-09 | biosphere3 | None | kilogram | air::non-urban air or from high stacks | biosphere |  | other
Propene | 3.2449e-09 | biosphere3 | None | kilogram | air::urban air close to ground | biosphere |  | other
Selenium | 9.8622e-13 | biosphere3 | None | kilogram | air::low population density, long-term | biosphere |  | direct - exhaust
Selenium | 3.1492e-13 | biosphere3 | None | kilogram | air::non-urban air or from high stacks | biosphere |  | direct - exhaust
Selenium | 1.9944e-13 | biosphere3 | None | kilogram | air::urban air close to ground | biosphere |  | direct - exhaust
Styrene | 7.4252e-10 | biosphere3 | None | kilogram | air::low population density, long-term | biosphere |  | other
Styrene | 2.371e-10 | biosphere3 | None | kilogram | air::non-urban air or from high stacks | biosphere |  | other
Styrene | 3.335e-10 | biosphere3 | None | kilogram | air::urban air close to ground | biosphere |  | other
Sulfur dioxide | 3.0167e-07 | biosphere3 | None | kilogram | air | biosphere |  | direct - exhaust
Toluene | 1.3847e-09 | biosphere3 | None | kilogram | air::low population density, long-term | biosphere |  | other
Toluene | 4.4217e-10 | biosphere3 | None | kilogram | air::non-urban air or from high stacks | biosphere |  | other
Toluene | 6.2194e-10 | biosphere3 | None | kilogram | air::urban air close to ground | biosphere |  | other
Zinc | 1.7142e-08 | biosphere3 | None | kilogram | air::low population density, long-term | biosphere |  | direct - exhaust
Zinc | 5.474e-09 | biosphere3 | None | kilogram | air::non-urban air or from high stacks | biosphere |  | direct - exhaust
Zinc | 3.4666e-09 | biosphere3 | None | kilogram | air::urban air close to ground | biosphere |  | direct - exhaust
m-Xylene | 1.2242e-09 | biosphere3 | None | kilogram | air::low population density, long-term | biosphere |  | other
m-Xylene | 3.909e-10 | biosphere3 | None | kilogram | air::non-urban air or from high stacks | biosphere |  | other
m-Xylene | 5.4983e-10 | biosphere3 | None | kilogram | air::urban air close to ground | biosphere |  | other
maintenance, passenger car | 5.7092e-06 | carculator db | RER | unit |  | technosphere | passenger car maintenance | maintenance
market for brake wear emissions, passenger car | -6.1738e-06 | carculator db | GLO | kilogram |  | technosphere | brake wear emissions, passenger car | direct - non-exhaust
market for charger, electric passenger car | 1.7603e-05 | carculator db | GLO | kilogram |  | technosphere | charger, electric passenger car | energy storage
market for converter, for electric passenger car | 2.2353e-05 | carculator db | GLO | kilogram |  | technosphere | converter, for electric passenger car | energy storage
market for electric motor, electric passenger car | 0.00015657 | carculator db | GLO | kilogram |  | technosphere | electric motor, electric passenger car | powertrain
market for glider, passenger car | 0.0038248 | carculator db | GLO | kilogram |  | technosphere | glider, passenger car | glider
market for internal combustion engine, passenger car | 0.00091961 | carculator db | GLO | kilogram |  | technosphere | internal combustion engine, passenger car | powertrain
market for inverter, for electric passenger car | 4.4707e-05 | carculator db | GLO | kilogram |  | technosphere | inverter, for electric passenger car | energy storage
market for power distribution unit, for electric passenger car | 1.987e-05 | carculator db | GLO | kilogram |  | technosphere | power distribution unit, for electric passenger car | energy storage
market for refrigerant R134a | 6.3304e-06 | carculator db | GLO | kilogram |  | technosphere | refrigerant R134a | other
market for road | 0.00064542 | carculator db | GLO | meter-year |  | technosphere | road | road
market for road maintenance | 0.00129 | carculator db | RER | meter-year |  | technosphere | road maintenance | road
market for road wear emissions, passenger car | -1.2941e-05 | carculator db | GLO | kilogram |  | technosphere | road wear emissions, passenger car | road
market for tyre wear emissions, passenger car | -1.6155e-05 | carculator db | GLO | kilogram |  | technosphere | tyre wear emissions, passenger car | direct - non-exhaust
market for used Li-ion battery | -0.00045 | carculator db | GLO | kilogram |  | technosphere | used Li-ion battery | other
market for used powertrain from electric passenger car, manual dismantling | -0.0002611 | carculator db | GLO | kilogram |  | technosphere | used powertrain from electric passenger car, manual dismantling | EoL
noise, octave 1, day time, rural | 0.10562 | biosphere3 | None | joule | octave 1::day time::rural | biosphere |  | direct - exhaust
noise, octave 1, day time, suburban | 0.056289 | biosphere3 | None | joule | octave 1::day time::suburban | biosphere |  | direct - exhaust
noise, octave 1, day time, urban | 0.050793 | biosphere3 | None | joule | octave 1::day time::urban | biosphere |  | direct - exhaust
noise, octave 2, day time, rural | 0.0074148 | biosphere3 | None | joule | octave 2::day time::rural | biosphere |  | direct - exhaust
noise, octave 2, day time, suburban | 0.0042972 | biosphere3 | None | joule | octave 2::day time::suburban | biosphere |  | direct - exhaust
noise, octave 2, day time, urban | 0.0057422 | biosphere3 | None | joule | octave 2::day time::urban | biosphere |  | direct - exhaust
noise, octave 3, day time, rural | 0.0085442 | biosphere3 | None | joule | octave 3::day time::rural | biosphere |  | direct - exhaust
noise, octave 3, day time, suburban | 0.0023851 | biosphere3 | None | joule | octave 3::day time::suburban | biosphere |  | direct - exhaust
noise, octave 3, day time, urban | 0.0058808 | biosphere3 | None | joule | octave 3::day time::urban | biosphere |  | direct - exhaust
noise, octave 4, day time, rural | 0.025508 | biosphere3 | None | joule | octave 4::day time::rural | biosphere |  | direct - exhaust
noise, octave 4, day time, suburban | 0.0093847 | biosphere3 | None | joule | octave 4::day time::suburban | biosphere |  | direct - exhaust
noise, octave 4, day time, urban | 0.0032409 | biosphere3 | None | joule | octave 4::day time::urban | biosphere |  | direct - exhaust
noise, octave 5, day time, rural | 0.073341 | biosphere3 | None | joule | octave 5::day time::rural | biosphere |  | direct - exhaust
noise, octave 5, day time, suburban | 0.070204 | biosphere3 | None | joule | octave 5::day time::suburban | biosphere |  | direct - exhaust
noise, octave 5, day time, urban | 0.04797 | biosphere3 | None | joule | octave 5::day time::urban | biosphere |  | direct - exhaust
noise, octave 6, day time, rural | 0.12661 | biosphere3 | None | joule | octave 6::day time::rural | biosphere |  | direct - exhaust
noise, octave 6, day time, suburban | 0.13232 | biosphere3 | None | joule | octave 6::day time::suburban | biosphere |  | direct - exhaust
noise, octave 6, day time, urban | 0.045041 | biosphere3 | None | joule | octave 6::day time::urban | biosphere |  | direct - exhaust
noise, octave 7, day time, rural | 0.020275 | biosphere3 | None | joule | octave 7::day time::rural | biosphere |  | direct - exhaust
noise, octave 7, day time, suburban | 0.0023985 | biosphere3 | None | joule | octave 7::day time::suburban | biosphere |  | direct - exhaust
noise, octave 7, day time, urban | 0.0029772 | biosphere3 | None | joule | octave 7::day time::urban | biosphere |  | direct - exhaust
noise, octave 8, day time, rural | 0.0068489 | biosphere3 | None | joule | octave 8::day time::rural | biosphere |  | direct - exhaust
noise, octave 8, day time, suburban | 0.0071231 | biosphere3 | None | joule | octave 8::day time::suburban | biosphere |  | direct - exhaust
noise, octave 8, day time, urban | 0.0052373 | biosphere3 | None | joule | octave 8::day time::urban | biosphere |  | direct - exhaust
o-Xylene | 5.4184e-10 | biosphere3 | None | kilogram | air::low population density, long-term | biosphere |  | other
o-Xylene | 1.7302e-10 | biosphere3 | None | kilogram | air::non-urban air or from high stacks | biosphere |  | other
o-Xylene | 2.4337e-10 | biosphere3 | None | kilogram | air::urban air close to ground | biosphere |  | other
polyethylene production, high density, granulate | 0.00015158 | carculator db | RER | kilogram |  | technosphere | polyethylene, high density, granulate | energy storage
treatment of used glider, passenger car, shredding | -0.0037602 | carculator db | GLO | kilogram |  | technosphere | used glider, passenger car | other
treatment of used internal combustion engine, passenger car, shredding | -0.00091961 | carculator db | GLO | kilogram |  | technosphere | used internal combustion engine, passenger car | other
fuel supply for diesel vehicles, 2020 | 0.015083 | carculator db | RER | kilogram |  | technosphere | fuel | energy chain
electricity supply for electric vehicles, 2020 | 0.11631 | carculator db | RER | kilowatt hour |  | technosphere | electricity, low voltage, for battery electric vehicles | energy chain
electricity market for energy storage production, 2020 | 0.0014963 | carculator db | CN | kilowatt hour |  | technosphere | electricity, low voltage, for energy storage production | energy storage
transport, passenger car, plugin diesel hybrid, Mini, 2020, EURO-6d-TEMP | 1 | carculator db | RER | kilometer |  | production | transport, passenger car, EURO-6d-TEMP | other
market for transport, freight train | 0.000983 | ecoinvent | Europe without Switzerland | ton kilometer |  | technosphere | transport, freight train | other
market for transport, freight, lorry >32 metric ton, EURO4 | 0.00049024 | ecoinvent | RER | ton kilometer |  | technosphere | transport, freight, lorry >32 metric ton, EURO4 | other
Activity | transport, passenger car, plugin diesel hybrid, Mini, 2030, EURO-6d
location | RER
production amount | 1
reference product | transport, passenger car, EURO-6d
type | process
unit | kilometer
worksheet name | None
source | Sacchi, R., Bauer, C., Cox, B. and Mutel, C. (in review) carculator: an open-source tool for prospective environmental and economic life cycle assessment of vehicles. When, Where and How can battery-electric vehicles help reduce greenhouse gas emissions? Submitted to Renewable and Sustainable Energy Reviews.
description | Cradle-to-grave life cycle inventory of the transport activity using a passenger car over 1 km. carculator is a open-source parametrized truck model that produces life cycle inventories for any desired set of parameters value (lifetime, occupancy rate, power, battery size, fuel blend, etc.): to produce your own inventories, go to https://github.com/romainsacchi/carculator or contact carculator@psi.ch.
special remark
comment | Combustion engine power: 13 [kW]. Electric motor power: 48 [kW]. Power share from combustion engine: 25 [%]. Km over lifetime: 200000 [km]. Yearly mileage: 12000 [km/year]. Autonomy on a full tank/battery: 1005 [km]. Tank-to-wheel efficiency: 57 [%]. Tank-to-wheel energy consumption: 757 [kj/km]. Battery capacity: 13 [kWh]. Fuel tank capacity: 363 [kWh]. Mass of battery: 99 [kg]. Curb mass (excl. driver and cargo): 1048 [kg]. Driving mass (incl. driver and cargo): 1188 [kg].
Exchanges
name | amount | database | location | unit | categories | type | reference product | tag
Acetaldehyde | 6.84e-09 | biosphere3 | None | kilogram | air::low population density, long-term | biosphere |  | other
Acetaldehyde | 2.1684e-09 | biosphere3 | None | kilogram | air::non-urban air or from high stacks | biosphere |  | other
Acetaldehyde | 3.3357e-09 | biosphere3 | None | kilogram | air::urban air close to ground | biosphere |  | other
Acetone | 3.1081e-09 | biosphere3 | None | kilogram | air::low population density, long-term | biosphere |  | other
Acetone | 9.8531e-10 | biosphere3 | None | kilogram | air::non-urban air or from high stacks | biosphere |  | other
Acetone | 1.5158e-09 | biosphere3 | None | kilogram | air::urban air close to ground | biosphere |  | other
Acrolein | 3.7847e-09 | biosphere3 | None | kilogram | air::low population density, long-term | biosphere |  | other
Acrolein | 1.1998e-09 | biosphere3 | None | kilogram | air::non-urban air or from high stacks | biosphere |  | other
Acrolein | 1.8457e-09 | biosphere3 | None | kilogram | air::urban air close to ground | biosphere |  | other
Ammonia | 9.3536e-07 | biosphere3 | None | kilogram | air::low population density, long-term | biosphere |  | direct - exhaust
Ammonia | 2.9652e-07 | biosphere3 | None | kilogram | air::non-urban air or from high stacks | biosphere |  | direct - exhaust
Ammonia | 1.8843e-07 | biosphere3 | None | kilogram | air::urban air close to ground | biosphere |  | direct - exhaust
Arsenic | 5.5111e-13 | biosphere3 | None | kilogram | air::low population density, long-term | biosphere |  | other
Arsenic | 1.7471e-13 | biosphere3 | None | kilogram | air::non-urban air or from high stacks | biosphere |  | other
Arsenic | 1.1102e-13 | biosphere3 | None | kilogram | air::urban air close to ground | biosphere |  | other
Battery BoP | 0.00018563 | carculator db | GLO | kilogram |  | technosphere | Battery BoP | energy storage
Battery cell, NMC-622 | 0.00030937 | carculator db | GLO | kilogram |  | technosphere | Battery cell | energy storage
Benzaldehyde | 9.0918e-10 | biosphere3 | None | kilogram | air::low population density, long-term | biosphere |  | other
Benzaldehyde | 2.8822e-10 | biosphere3 | None | kilogram | air::non-urban air or from high stacks | biosphere |  | other
Benzaldehyde | 4.4339e-10 | biosphere3 | None | kilogram | air::urban air close to ground | biosphere |  | other
Benzene | 8.4575e-09 | biosphere3 | None | kilogram | air::low population density, long-term | biosphere |  | direct - exhaust
Benzene | 2.6811e-09 | biosphere3 | None | kilogram | air::non-urban air or from high stacks | biosphere |  | direct - exhaust
Benzene | 2.0665e-09 | biosphere3 | None | kilogram | air::urban air close to ground | biosphere |  | direct - exhaust
Butane | 1.1629e-10 | biosphere3 | None | kilogram | air::low population density, long-term | biosphere |  | other
Butane | 3.6865e-11 | biosphere3 | None | kilogram | air::non-urban air or from high stacks | biosphere |  | other
Butane | 5.6713e-11 | biosphere3 | None | kilogram | air::urban air close to ground | biosphere |  | other
Cadmium | 4.7779e-11 | biosphere3 | None | kilogram | air::low population density, long-term | biosphere |  | direct - exhaust
Cadmium | 1.5146e-11 | biosphere3 | None | kilogram | air::non-urban air or from high stacks | biosphere |  | direct - exhaust
Cadmium | 9.625e-12 | biosphere3 | None | kilogram | air::urban air close to ground | biosphere |  | direct - exhaust
Carbon dioxide, fossil | 0.024907 | biosphere3 | None | kilogram | air | biosphere |  | direct - exhaust
Carbon dioxide, non-fossil | 0.0014081 | biosphere3 | None | kilogram | air | biosphere |  | direct - exhaust
Carbon monoxide, fossil | 1.4179e-06 | biosphere3 | None | kilogram | air::low population density, long-term | biosphere |  | direct - exhaust
Carbon monoxide, fossil | 4.4948e-07 | biosphere3 | None | kilogram | air::non-urban air or from high stacks | biosphere |  | direct - exhaust
Carbon monoxide, fossil | 6.1996e-07 | biosphere3 | None | kilogram | air::urban air close to ground | biosphere |  | direct - exhaust
Chromium | 1.651e-10 | biosphere3 | None | kilogram | air::low population density, long-term | biosphere |  | direct - exhaust
Chromium | 5.2337e-11 | biosphere3 | None | kilogram | air::non-urban air or from high stacks | biosphere |  | direct - exhaust
Chromium | 3.3259e-11 | biosphere3 | None | kilogram | air::urban air close to ground | biosphere |  | direct - exhaust
Chromium VI | 3.3114e-13 | biosphere3 | None | kilogram | air::low population density, long-term | biosphere |  | direct - exhaust
Chromium VI | 1.0497e-13 | biosphere3 | None | kilogram | air::non-urban air or from high stacks | biosphere |  | direct - exhaust
Chromium VI | 6.6708e-14 | biosphere3 | None | kilogram | air::urban air close to ground | biosphere |  | direct - exhaust
Copper | 1.1661e-10 | biosphere3 | None | kilogram | air::low population density, long-term | biosphere |  | energy storage
Copper | 3.6966e-11 | biosphere3 | None | kilogram | air::non-urban air or from high stacks | biosphere |  | energy storage
Copper | 2.3491e-11 | biosphere3 | None | kilogram | air::urban air close to ground | biosphere |  | energy storage
Cyclohexane | 6.8717e-10 | biosphere3 | None | kilogram | air::low population density, long-term | biosphere |  | other
Cyclohexane | 2.1784e-10 | biosphere3 | None | kilogram | air::non-urban air or from high stacks | biosphere |  | other
Cyclohexane | 3.3512e-10 | biosphere3 | None | kilogram | air::urban air close to ground | biosphere |  | other
Dinitrogen monoxide | 1.3138e-06 | biosphere3 | None | kilogram | air::low population density, long-term | biosphere |  | direct - exhaust
Dinitrogen monoxide | 4.1649e-07 | biosphere3 | None | kilogram | air::non-urban air or from high stacks | biosphere |  | direct - exhaust
Dinitrogen monoxide | 2.6466e-07 | biosphere3 | None | kilogram | air::urban air close to ground | biosphere |  | direct - exhaust
Ethane | 3.4887e-10 | biosphere3 | None | kilogram | air::low population density, long-term | biosphere |  | other
Ethane | 1.106e-10 | biosphere3 | None | kilogram | air::non-urban air or from high stacks | biosphere |  | other
Ethane | 1.7014e-10 | biosphere3 | None | kilogram | air::urban air close to ground | biosphere |  | other
Ethane, 1,1,1,2-tetrafluoro-, HFC-134a | 3.3261e-06 | biosphere3 | None | kilogram | air | biosphere |  | other
Ethene | 1.1597e-08 | biosphere3 | None | kilogram | air::low population density, long-term | biosphere |  | other
Ethene | 3.6765e-09 | biosphere3 | None | kilogram | air::non-urban air or from high stacks | biosphere |  | other
Ethene | 5.6557e-09 | biosphere3 | None | kilogram | air::urban air close to ground | biosphere |  | other
Formaldehyde | 1.2686e-08 | biosphere3 | None | kilogram | air::low population density, long-term | biosphere |  | other
Formaldehyde | 4.0217e-09 | biosphere3 | None | kilogram | air::non-urban air or from high stacks | biosphere |  | other
Formaldehyde | 6.1868e-09 | biosphere3 | None | kilogram | air::urban air close to ground | biosphere |  | other
Glider lightweighting | 0.0003062 | carculator db | GLO | kilogram |  | technosphere | glider lightweighting | glider
Heptane | 2.1144e-10 | biosphere3 | None | kilogram | air::low population density, long-term | biosphere |  | other
Heptane | 6.7028e-11 | biosphere3 | None | kilogram | air::non-urban air or from high stacks | biosphere |  | other
Heptane | 1.0311e-10 | biosphere3 | None | kilogram | air::urban air close to ground | biosphere |  | other
Hydrocarbons, chlorinated | 1.0572e-06 | biosphere3 | None | kilogram | air::low population density, long-term | biosphere |  | other
Hydrocarbons, chlorinated | 3.3514e-07 | biosphere3 | None | kilogram | air::non-urban air or from high stacks | biosphere |  | other
Hydrocarbons, chlorinated | 2.4397e-07 | biosphere3 | None | kilogram | air::urban air close to ground | biosphere |  | other
Mercury | 2.9093e-11 | biosphere3 | None | kilogram | air::low population density, long-term | biosphere |  | direct - exhaust
Mercury | 9.2228e-12 | biosphere3 | None | kilogram | air::non-urban air or from high stacks | biosphere |  | direct - exhaust
Mercury | 5.8608e-12 | biosphere3 | None | kilogram | air::urban air close to ground | biosphere |  | direct - exhaust
Methane, fossil | 9.5147e-07 | biosphere3 | None | kilogram | air::low population density, long-term | biosphere |  | direct - exhaust
Methane, fossil | 3.0162e-07 | biosphere3 | None | kilogram | air::non-urban air or from high stacks | biosphere |  | direct - exhaust
Methane, fossil | 1.9242e-07 | biosphere3 | None | kilogram | air::urban air close to ground | biosphere |  | direct - exhaust
Methyl ethyl ketone | 1.2686e-09 | biosphere3 | None | kilogram | air::low population density, long-term | biosphere |  | other
Methyl ethyl ketone | 4.0217e-10 | biosphere3 | None | kilogram | air::non-urban air or from high stacks | biosphere |  | other
Methyl ethyl ketone | 6.1867e-10 | biosphere3 | None | kilogram | air::urban air close to ground | biosphere |  | other
NMVOC, non-methane volatile organic compounds, unspecified origin | 5.8145e-08 | biosphere3 | None | kilogram | air::low population density, long-term | biosphere |  | direct - exhaust
NMVOC, non-methane volatile organic compounds, unspecified origin | 1.8433e-08 | biosphere3 | None | kilogram | air::non-urban air or from high stacks | biosphere |  | direct - exhaust
NMVOC, non-methane volatile organic compounds, unspecified origin | 2.8356e-08 | biosphere3 | None | kilogram | air::urban air close to ground | biosphere |  | direct - exhaust
Nickel | 4.8488e-11 | biosphere3 | None | kilogram | air::low population density, long-term | biosphere |  | direct - exhaust
Nickel | 1.5371e-11 | biosphere3 | None | kilogram | air::non-urban air or from high stacks | biosphere |  | direct - exhaust
Nickel | 9.7679e-12 | biosphere3 | None | kilogram | air::urban air close to ground | biosphere |  | direct - exhaust
Nitrogen oxides | 3.5257e-06 | biosphere3 | None | kilogram | air::low population density, long-term | biosphere |  | direct - exhaust
Nitrogen oxides | 1.1177e-06 | biosphere3 | None | kilogram | air::non-urban air or from high stacks | biosphere |  | direct - exhaust
Nitrogen oxides | 9.6002e-07 | biosphere3 | None | kilogram | air::urban air close to ground | biosphere |  | direct - exhaust
PAH, polycyclic aromatic hydrocarbons | 3.1222e-10 | biosphere3 | None | kilogram | air::low population density, long-term | biosphere |  | direct - exhaust
PAH, polycyclic aromatic hydrocarbons | 9.8976e-11 | biosphere3 | None | kilogram | air::non-urban air or from high stacks | biosphere |  | direct - exhaust
PAH, polycyclic aromatic hydrocarbons | 6.2896e-11 | biosphere3 | None | kilogram | air::urban air close to ground | biosphere |  | direct - exhaust
Particulates, < 2.5 um | 5.9099e-08 | biosphere3 | None | kilogram | air::low population density, long-term | biosphere |  | direct - exhaust
Particulates, < 2.5 um | 1.8735e-08 | biosphere3 | None | kilogram | air::non-urban air or from high stacks | biosphere |  | direct - exhaust
Particulates, < 2.5 um | 1.3924e-08 | biosphere3 | None | kilogram | air::urban air close to ground | biosphere |  | direct - exhaust
Pentane | 4.2287e-11 | biosphere3 | None | kilogram | air::low population density, long-term | biosphere |  | other
Pentane | 1.3406e-11 | biosphere3 | None | kilogram | air::non-urban air or from high stacks | biosphere |  | other
Pentane | 2.0623e-11 | biosphere3 | None | kilogram | air::urban air close to ground | biosphere |  | other
Propane | 1.1629e-10 | biosphere3 | None | kilogram | air::low population density, long-term | biosphere |  | other
Propane | 3.6865e-11 | biosphere3 | None | kilogram | air::non-urban air or from high stacks | biosphere |  | other
Propane | 5.6713e-11 | biosphere3 | None | kilogram | air::urban air close to ground | biosphere |  | other
Propene | 3.8059e-09 | biosphere3 | None | kilogram | air::low population density, long-term | biosphere |  | other
Propene | 1.2065e-09 | biosphere3 | None | kilogram | air::non-urban air or from high stacks | biosphere |  | other
Propene | 1.856e-09 | biosphere3 | None | kilogram | air::urban air close to ground | biosphere |  | other
Selenium | 5.5111e-13 | biosphere3 | None | kilogram | air::low population density, long-term | biosphere |  | direct - exhaust
Selenium | 1.7471e-13 | biosphere3 | None | kilogram | air::non-urban air or from high stacks | biosphere |  | direct - exhaust
Selenium | 1.1102e-13 | biosphere3 | None | kilogram | air::urban air close to ground | biosphere |  | direct - exhaust
Styrene | 3.9116e-10 | biosphere3 | None | kilogram | air::low population density, long-term | biosphere |  | other
Styrene | 1.24e-10 | biosphere3 | None | kilogram | air::non-urban air or from high stacks | biosphere |  | other
Styrene | 1.9076e-10 | biosphere3 | None | kilogram | air::urban air close to ground | biosphere |  | other
Sulfur dioxide | 1.6823e-07 | biosphere3 | None | kilogram | air | biosphere |  | direct - exhaust
Toluene | 7.2946e-10 | biosphere3 | None | kilogram | air::low population density, long-term | biosphere |  | other
Toluene | 2.3125e-10 | biosphere3 | None | kilogram | air::non-urban air or from high stacks | biosphere |  | other
Toluene | 3.5574e-10 | biosphere3 | None | kilogram | air::urban air close to ground | biosphere |  | other
Zinc | 9.5794e-09 | biosphere3 | None | kilogram | air::low population density, long-term | biosphere |  | direct - exhaust
Zinc | 3.0368e-09 | biosphere3 | None | kilogram | air::non-urban air or from high stacks | biosphere |  | direct - exhaust
Zinc | 1.9298e-09 | biosphere3 | None | kilogram | air::urban air close to ground | biosphere |  | direct - exhaust
m-Xylene | 6.4488e-10 | biosphere3 | None | kilogram | air::low population density, long-term | biosphere |  | other
m-Xylene | 2.0444e-10 | biosphere3 | None | kilogram | air::non-urban air or from high stacks | biosphere |  | other
m-Xylene | 3.145e-10 | biosphere3 | None | kilogram | air::urban air close to ground | biosphere |  | other
maintenance, passenger car | 5.6396e-06 | carculator db | RER | unit |  | technosphere | passenger car maintenance | maintenance
market for brake wear emissions, passenger car | -6.0257e-06 | carculator db | GLO | kilogram |  | technosphere | brake wear emissions, passenger car | direct - non-exhaust
market for charger, electric passenger car | 2.1864e-05 | carculator db | GLO | kilogram |  | technosphere | charger, electric passenger car | energy storage
market for converter, for electric passenger car | 2.1864e-05 | carculator db | GLO | kilogram |  | technosphere | converter, for electric passenger car | energy storage
market for electric motor, electric passenger car | 0.00018679 | carculator db | GLO | kilogram |  | technosphere | electric motor, electric passenger car | powertrain
market for glider, passenger car | 0.0039125 | carculator db | GLO | kilogram |  | technosphere | glider, passenger car | glider
market for internal combustion engine, passenger car | 0.00082626 | carculator db | GLO | kilogram |  | technosphere | internal combustion engine, passenger car | powertrain
market for inverter, for electric passenger car | 4.3728e-05 | carculator db | GLO | kilogram |  | technosphere | inverter, for electric passenger car | energy storage
market for power distribution unit, for electric passenger car | 1.9435e-05 | carculator db | GLO | kilogram |  | technosphere | power distribution unit, for electric passenger car | energy storage
market for refrigerant R134a | 5.7652e-06 | carculator db | GLO | kilogram |  | technosphere | refrigerant R134a | other
market for road | 0.00063847 | carculator db | GLO | meter-year |  | technosphere | road | road
market for road maintenance | 0.00129 | carculator db | RER | meter-year |  | technosphere | road maintenance | road
market for road wear emissions, passenger car | -1.2838e-05 | carculator db | GLO | kilogram |  | technosphere | road wear emissions, passenger car | road
market for tyre wear emissions, passenger car | -1.6059e-05 | carculator db | GLO | kilogram |  | technosphere | tyre wear emissions, passenger car | direct - non-exhaust
market for used Li-ion battery | -0.000495 | carculator db | GLO | kilogram |  | technosphere | used Li-ion battery | other
market for used powertrain from electric passenger car, manual dismantling | -0.00029369 | carculator db | GLO | kilogram |  | technosphere | used powertrain from electric passenger car, manual dismantling | EoL
noise, octave 1, day time, rural | 0.10431 | biosphere3 | None | joule | octave 1::day time::rural | biosphere |  | direct - exhaust
noise, octave 1, day time, suburban | 0.055196 | biosphere3 | None | joule | octave 1::day time::suburban | biosphere |  | direct - exhaust
noise, octave 1, day time, urban | 0.046719 | biosphere3 | None | joule | octave 1::day time::urban | biosphere |  | direct - exhaust
noise, octave 2, day time, rural | 0.0069542 | biosphere3 | None | joule | octave 2::day time::rural | biosphere |  | direct - exhaust
noise, octave 2, day time, suburban | 0.0039456 | biosphere3 | None | joule | octave 2::day time::suburban | biosphere |  | direct - exhaust
noise, octave 2, day time, urban | 0.0050175 | biosphere3 | None | joule | octave 2::day time::urban | biosphere |  | direct - exhaust
noise, octave 3, day time, rural | 0.0076904 | biosphere3 | None | joule | octave 3::day time::rural | biosphere |  | direct - exhaust
noise, octave 3, day time, suburban | 0.0021321 | biosphere3 | None | joule | octave 3::day time::suburban | biosphere |  | direct - exhaust
noise, octave 3, day time, urban | 0.0056135 | biosphere3 | None | joule | octave 3::day time::urban | biosphere |  | direct - exhaust
noise, octave 4, day time, rural | 0.02408 | biosphere3 | None | joule | octave 4::day time::rural | biosphere |  | direct - exhaust
noise, octave 4, day time, suburban | 0.0087913 | biosphere3 | None | joule | octave 4::day time::suburban | biosphere |  | direct - exhaust
noise, octave 4, day time, urban | 0.0028579 | biosphere3 | None | joule | octave 4::day time::urban | biosphere |  | direct - exhaust
noise, octave 5, day time, rural | 0.072547 | biosphere3 | None | joule | octave 5::day time::rural | biosphere |  | direct - exhaust
noise, octave 5, day time, suburban | 0.070088 | biosphere3 | None | joule | octave 5::day time::suburban | biosphere |  | direct - exhaust
noise, octave 5, day time, urban | 0.04745 | biosphere3 | None | joule | octave 5::day time::urban | biosphere |  | direct - exhaust
noise, octave 6, day time, rural | 0.12361 | biosphere3 | None | joule | octave 6::day time::rural | biosphere |  | direct - exhaust
noise, octave 6, day time, suburban | 0.1299 | biosphere3 | None | joule | octave 6::day time::suburban | biosphere |  | direct - exhaust
noise, octave 6, day time, urban | 0.043844 | biosphere3 | None | joule | octave 6::day time::urban | biosphere |  | direct - exhaust
noise, octave 7, day time, rural | 0.018911 | biosphere3 | None | joule | octave 7::day time::rural | biosphere |  | direct - exhaust
noise, octave 7, day time, suburban | 0.0022673 | biosphere3 | None | joule | octave 7::day time::suburban | biosphere |  | direct - exhaust
noise, octave 7, day time, urban | 0.0025804 | biosphere3 | None | joule | octave 7::day time::urban | biosphere |  | direct - exhaust
noise, octave 8, day time, rural | 0.0068041 | biosphere3 | None | joule | octave 8::day time::rural | biosphere |  | direct - exhaust
noise, octave 8, day time, suburban | 0.0070705 | biosphere3 | None | joule | octave 8::day time::suburban | biosphere |  | direct - exhaust
noise, octave 8, day time, urban | 0.0050919 | biosphere3 | None | joule | octave 8::day time::urban | biosphere |  | direct - exhaust
o-Xylene | 2.8544e-10 | biosphere3 | None | kilogram | air::low population density, long-term | biosphere |  | other
o-Xylene | 9.0488e-11 | biosphere3 | None | kilogram | air::non-urban air or from high stacks | biosphere |  | other
o-Xylene | 1.392e-10 | biosphere3 | None | kilogram | air::urban air close to ground | biosphere |  | other
polyethylene production, high density, granulate | 0.00013643 | carculator db | RER | kilogram |  | technosphere | polyethylene, high density, granulate | energy storage
treatment of used glider, passenger car, shredding | -0.0037427 | carculator db | GLO | kilogram |  | technosphere | used glider, passenger car | other
treatment of used internal combustion engine, passenger car, shredding | -0.00082626 | carculator db | GLO | kilogram |  | technosphere | used internal combustion engine, passenger car | other
fuel supply for diesel vehicles, 2030 | 0.0084116 | carculator db | RER | kilogram |  | technosphere | fuel | energy chain
electricity supply for electric vehicles, 2030 | 0.12915 | carculator db | RER | kilowatt hour |  | technosphere | electricity, low voltage, for battery electric vehicles | energy chain
electricity market for energy storage production, 2030 | 0.0017146 | carculator db | CN | kilowatt hour |  | technosphere | electricity, low voltage, for energy storage production | energy storage
transport, passenger car, plugin diesel hybrid, Mini, 2030, EURO-6d | 1 | carculator db | RER | kilometer |  | production | transport, passenger car, EURO-6d | other
market for transport, freight train | 0.0009785 | ecoinvent | Europe without Switzerland | ton kilometer |  | technosphere | transport, freight train | other
market for transport, freight, lorry >32 metric ton, EURO4 | 0.0004881 | ecoinvent | RER | ton kilometer |  | technosphere | transport, freight, lorry >32 metric ton, EURO4 | other
Activity | transport, passenger car, plugin diesel hybrid, Mini, 2040, EURO-6d
location | RER
production amount | 1
reference product | transport, passenger car, EURO-6d
type | process
unit | kilometer
worksheet name | None
source | Sacchi, R., Bauer, C., Cox, B. and Mutel, C. (in review) carculator: an open-source tool for prospective environmental and economic life cycle assessment of vehicles. When, Where and How can battery-electric vehicles help reduce greenhouse gas emissions? Submitted to Renewable and Sustainable Energy Reviews.
description | Cradle-to-grave life cycle inventory of the transport activity using a passenger car over 1 km. carculator is a open-source parametrized truck model that produces life cycle inventories for any desired set of parameters value (lifetime, occupancy rate, power, battery size, fuel blend, etc.): to produce your own inventories, go to https://github.com/romainsacchi/carculator or contact carculator@psi.ch.
special remark
comment | Combustion engine power: 13 [kW]. Electric motor power: 47 [kW]. Power share from combustion engine: 25 [%]. Km over lifetime: 200000 [km]. Yearly mileage: 12000 [km/year]. Autonomy on a full tank/battery: 1053 [km]. Tank-to-wheel efficiency: 58 [%]. Tank-to-wheel energy consumption: 675 [kj/km]. Battery capacity: 21 [kWh]. Fuel tank capacity: 323 [kWh]. Mass of battery: 108 [kg]. Curb mass (excl. driver and cargo): 1012 [kg]. Driving mass (incl. driver and cargo): 1152 [kg].
Exchanges
name | amount | database | location | unit | categories | type | reference product | tag
Acetaldehyde | 6.2344e-09 | biosphere3 | None | kilogram | air::low population density, long-term | biosphere |  | other
Acetaldehyde | 1.9647e-09 | biosphere3 | None | kilogram | air::non-urban air or from high stacks | biosphere |  | other
Acetaldehyde | 3.2119e-09 | biosphere3 | None | kilogram | air::urban air close to ground | biosphere |  | other
Acetone | 2.8329e-09 | biosphere3 | None | kilogram | air::low population density, long-term | biosphere |  | other
Acetone | 8.9275e-10 | biosphere3 | None | kilogram | air::non-urban air or from high stacks | biosphere |  | other
Acetone | 1.4595e-09 | biosphere3 | None | kilogram | air::urban air close to ground | biosphere |  | other
Acrolein | 3.4496e-09 | biosphere3 | None | kilogram | air::low population density, long-term | biosphere |  | other
Acrolein | 1.0871e-09 | biosphere3 | None | kilogram | air::non-urban air or from high stacks | biosphere |  | other
Acrolein | 1.7772e-09 | biosphere3 | None | kilogram | air::urban air close to ground | biosphere |  | other
Ammonia | 8.5254e-07 | biosphere3 | None | kilogram | air::low population density, long-term | biosphere |  | direct - exhaust
Ammonia | 2.6866e-07 | biosphere3 | None | kilogram | air::non-urban air or from high stacks | biosphere |  | direct - exhaust
Ammonia | 1.715e-07 | biosphere3 | None | kilogram | air::urban air close to ground | biosphere |  | direct - exhaust
Arsenic | 5.0231e-13 | biosphere3 | None | kilogram | air::low population density, long-term | biosphere |  | other
Arsenic | 1.583e-13 | biosphere3 | None | kilogram | air::non-urban air or from high stacks | biosphere |  | other
Arsenic | 1.0105e-13 | biosphere3 | None | kilogram | air::urban air close to ground | biosphere |  | other
Battery BoP | 0.000189 | carculator db | GLO | kilogram |  | technosphere | Battery BoP | energy storage
Battery cell, NMC-622 | 0.000351 | carculator db | GLO | kilogram |  | technosphere | Battery cell | energy storage
Benzaldehyde | 8.2868e-10 | biosphere3 | None | kilogram | air::low population density, long-term | biosphere |  | other
Benzaldehyde | 2.6114e-10 | biosphere3 | None | kilogram | air::non-urban air or from high stacks | biosphere |  | other
Benzaldehyde | 4.2693e-10 | biosphere3 | None | kilogram | air::urban air close to ground | biosphere |  | other
Benzene | 7.7086e-09 | biosphere3 | None | kilogram | air::low population density, long-term | biosphere |  | direct - exhaust
Benzene | 2.4292e-09 | biosphere3 | None | kilogram | air::non-urban air or from high stacks | biosphere |  | direct - exhaust
Benzene | 1.9135e-09 | biosphere3 | None | kilogram | air::urban air close to ground | biosphere |  | direct - exhaust
Butane | 1.0599e-10 | biosphere3 | None | kilogram | air::low population density, long-term | biosphere |  | other
Butane | 3.3402e-11 | biosphere3 | None | kilogram | air::non-urban air or from high stacks | biosphere |  | other
Butane | 5.4608e-11 | biosphere3 | None | kilogram | air::urban air close to ground | biosphere |  | other
Cadmium | 4.3548e-11 | biosphere3 | None | kilogram | air::low population density, long-term | biosphere |  | direct - exhaust
Cadmium | 1.3723e-11 | biosphere3 | None | kilogram | air::non-urban air or from high stacks | biosphere |  | direct - exhaust
Cadmium | 8.7604e-12 | biosphere3 | None | kilogram | air::urban air close to ground | biosphere |  | direct - exhaust
Carbon dioxide, fossil | 0.022669 | biosphere3 | None | kilogram | air | biosphere |  | direct - exhaust
Carbon dioxide, non-fossil | 0.0012816 | biosphere3 | None | kilogram | air | biosphere |  | direct - exhaust
Carbon monoxide, fossil | 1.2923e-06 | biosphere3 | None | kilogram | air::low population density, long-term | biosphere |  | direct - exhaust
Carbon monoxide, fossil | 4.0725e-07 | biosphere3 | None | kilogram | air::non-urban air or from high stacks | biosphere |  | direct - exhaust
Carbon monoxide, fossil | 5.9429e-07 | biosphere3 | None | kilogram | air::urban air close to ground | biosphere |  | direct - exhaust
Chromium | 1.5048e-10 | biosphere3 | None | kilogram | air::low population density, long-term | biosphere |  | direct - exhaust
Chromium | 4.7421e-11 | biosphere3 | None | kilogram | air::non-urban air or from high stacks | biosphere |  | direct - exhaust
Chromium | 3.0271e-11 | biosphere3 | None | kilogram | air::urban air close to ground | biosphere |  | direct - exhaust
Chromium VI | 3.0182e-13 | biosphere3 | None | kilogram | air::low population density, long-term | biosphere |  | direct - exhaust
Chromium VI | 9.5113e-14 | biosphere3 | None | kilogram | air::non-urban air or from high stacks | biosphere |  | direct - exhaust
Chromium VI | 6.0716e-14 | biosphere3 | None | kilogram | air::urban air close to ground | biosphere |  | direct - exhaust
Copper | 1.0628e-10 | biosphere3 | None | kilogram | air::low population density, long-term | biosphere |  | energy storage
Copper | 3.3493e-11 | biosphere3 | None | kilogram | air::non-urban air or from high stacks | biosphere |  | energy storage
Copper | 2.1381e-11 | biosphere3 | None | kilogram | air::urban air close to ground | biosphere |  | energy storage
Cyclohexane | 6.2633e-10 | biosphere3 | None | kilogram | air::low population density, long-term | biosphere |  | other
Cyclohexane | 1.9738e-10 | biosphere3 | None | kilogram | air::non-urban air or from high stacks | biosphere |  | other
Cyclohexane | 3.2269e-10 | biosphere3 | None | kilogram | air::urban air close to ground | biosphere |  | other
Dinitrogen monoxide | 1.1975e-06 | biosphere3 | None | kilogram | air::low population density, long-term | biosphere |  | direct - exhaust
Dinitrogen monoxide | 3.7737e-07 | biosphere3 | None | kilogram | air::non-urban air or from high stacks | biosphere |  | direct - exhaust
Dinitrogen monoxide | 2.4089e-07 | biosphere3 | None | kilogram | air::urban air close to ground | biosphere |  | direct - exhaust
Ethane | 3.1798e-10 | biosphere3 | None | kilogram | air::low population density, long-term | biosphere |  | other
Ethane | 1.0021e-10 | biosphere3 | None | kilogram | air::non-urban air or from high stacks | biosphere |  | other
Ethane | 1.6382e-10 | biosphere3 | None | kilogram | air::urban air close to ground | biosphere |  | other
Ethane, 1,1,1,2-tetrafluoro-, HFC-134a | 3e-06 | biosphere3 | None | kilogram | air | biosphere |  | other
Ethene | 1.057e-08 | biosphere3 | None | kilogram | air::low population density, long-term | biosphere |  | other
Ethene | 3.3311e-09 | biosphere3 | None | kilogram | air::non-urban air or from high stacks | biosphere |  | other
Ethene | 5.4459e-09 | biosphere3 | None | kilogram | air::urban air close to ground | biosphere |  | other
Formaldehyde | 1.1563e-08 | biosphere3 | None | kilogram | air::low population density, long-term | biosphere |  | other
Formaldehyde | 3.6439e-09 | biosphere3 | None | kilogram | air::non-urban air or from high stacks | biosphere |  | other
Formaldehyde | 5.9572e-09 | biosphere3 | None | kilogram | air::urban air close to ground | biosphere |  | other
Glider lightweighting | 0.00039125 | carculator db | GLO | kilogram |  | technosphere | glider lightweighting | glider
Heptane | 1.9272e-10 | biosphere3 | None | kilogram | air::low population density, long-term | biosphere |  | other
Heptane | 6.0731e-11 | biosphere3 | None | kilogram | air::non-urban air or from high stacks | biosphere |  | other
Heptane | 9.9286e-11 | biosphere3 | None | kilogram | air::urban air close to ground | biosphere |  | other
Hydrocarbons, chlorinated | 9.6358e-07 | biosphere3 | None | kilogram | air::low population density, long-term | biosphere |  | other
Hydrocarbons, chlorinated | 3.0366e-07 | biosphere3 | None | kilogram | air::non-urban air or from high stacks | biosphere |  | other
Hydrocarbons, chlorinated | 2.2484e-07 | biosphere3 | None | kilogram | air::urban air close to ground | biosphere |  | other
Mercury | 2.6517e-11 | biosphere3 | None | kilogram | air::low population density, long-term | biosphere |  | direct - exhaust
Mercury | 8.3564e-12 | biosphere3 | None | kilogram | air::non-urban air or from high stacks | biosphere |  | direct - exhaust
Mercury | 5.3343e-12 | biosphere3 | None | kilogram | air::urban air close to ground | biosphere |  | direct - exhaust
Methane, fossil | 8.6723e-07 | biosphere3 | None | kilogram | air::low population density, long-term | biosphere |  | direct - exhaust
Methane, fossil | 2.7329e-07 | biosphere3 | None | kilogram | air::non-urban air or from high stacks | biosphere |  | direct - exhaust
Methane, fossil | 1.752e-07 | biosphere3 | None | kilogram | air::urban air close to ground | biosphere |  | direct - exhaust
Methyl ethyl ketone | 1.1563e-09 | biosphere3 | None | kilogram | air::low population density, long-term | biosphere |  | other
Methyl ethyl ketone | 3.6439e-10 | biosphere3 | None | kilogram | air::non-urban air or from high stacks | biosphere |  | other
Methyl ethyl ketone | 5.9572e-10 | biosphere3 | None | kilogram | air::urban air close to ground | biosphere |  | other
NMVOC, non-methane volatile organic compounds, unspecified origin | 5.2997e-08 | biosphere3 | None | kilogram | air::low population density, long-term | biosphere |  | direct - exhaust
NMVOC, non-methane volatile organic compounds, unspecified origin | 1.6701e-08 | biosphere3 | None | kilogram | air::non-urban air or from high stacks | biosphere |  | direct - exhaust
NMVOC, non-methane volatile organic compounds, unspecified origin | 2.7304e-08 | biosphere3 | None | kilogram | air::urban air close to ground | biosphere |  | direct - exhaust
Nickel | 4.4195e-11 | biosphere3 | None | kilogram | air::low population density, long-term | biosphere |  | direct - exhaust
Nickel | 1.3927e-11 | biosphere3 | None | kilogram | air::non-urban air or from high stacks | biosphere |  | direct - exhaust
Nickel | 8.8906e-12 | biosphere3 | None | kilogram | air::urban air close to ground | biosphere |  | direct - exhaust
Nitrogen oxides | 3.2135e-06 | biosphere3 | None | kilogram | air::low population density, long-term | biosphere |  | direct - exhaust
Nitrogen oxides | 1.0127e-06 | biosphere3 | None | kilogram | air::non-urban air or from high stacks | biosphere |  | direct - exhaust
Nitrogen oxides | 8.9623e-07 | biosphere3 | None | kilogram | air::urban air close to ground | biosphere |  | direct - exhaust
PAH, polycyclic aromatic hydrocarbons | 2.8457e-10 | biosphere3 | None | kilogram | air::low population density, long-term | biosphere |  | direct - exhaust
PAH, polycyclic aromatic hydrocarbons | 8.9678e-11 | biosphere3 | None | kilogram | air::non-urban air or from high stacks | biosphere |  | direct - exhaust
PAH, polycyclic aromatic hydrocarbons | 5.7246e-11 | biosphere3 | None | kilogram | air::urban air close to ground | biosphere |  | direct - exhaust
Particulates, < 2.5 um | 5.3867e-08 | biosphere3 | None | kilogram | air::low population density, long-term | biosphere |  | direct - exhaust
Particulates, < 2.5 um | 1.6975e-08 | biosphere3 | None | kilogram | air::non-urban air or from high stacks | biosphere |  | direct - exhaust
Particulates, < 2.5 um | 1.2854e-08 | biosphere3 | None | kilogram | air::urban air close to ground | biosphere |  | direct - exhaust
Pentane | 3.8543e-11 | biosphere3 | None | kilogram | air::low population density, long-term | biosphere |  | other
Pentane | 1.2146e-11 | biosphere3 | None | kilogram | air::non-urban air or from high stacks | biosphere |  | other
Pentane | 1.9857e-11 | biosphere3 | None | kilogram | air::urban air close to ground | biosphere |  | other
Propane | 1.0599e-10 | biosphere3 | None | kilogram | air::low population density, long-term | biosphere |  | other
Propane | 3.3402e-11 | biosphere3 | None | kilogram | air::non-urban air or from high stacks | biosphere |  | other
Propane | 5.4608e-11 | biosphere3 | None | kilogram | air::urban air close to ground | biosphere |  | other
Propene | 3.4689e-09 | biosphere3 | None | kilogram | air::low population density, long-term | biosphere |  | other
Propene | 1.0932e-09 | biosphere3 | None | kilogram | air::non-urban air or from high stacks | biosphere |  | other
Propene | 1.7872e-09 | biosphere3 | None | kilogram | air::urban air close to ground | biosphere |  | other
Selenium | 5.0231e-13 | biosphere3 | None | kilogram | air::low population density, long-term | biosphere |  | direct - exhaust
Selenium | 1.583e-13 | biosphere3 | None | kilogram | air::non-urban air or from high stacks | biosphere |  | direct - exhaust
Selenium | 1.0105e-13 | biosphere3 | None | kilogram | air::urban air close to ground | biosphere |  | direct - exhaust
Styrene | 3.5652e-10 | biosphere3 | None | kilogram | air::low population density, long-term | biosphere |  | other
Styrene | 1.1235e-10 | biosphere3 | None | kilogram | air::non-urban air or from high stacks | biosphere |  | other
Styrene | 1.8368e-10 | biosphere3 | None | kilogram | air::urban air close to ground | biosphere |  | other
Sulfur dioxide | 1.5312e-07 | biosphere3 | None | kilogram | air | biosphere |  | direct - exhaust
Toluene | 6.6487e-10 | biosphere3 | None | kilogram | air::low population density, long-term | biosphere |  | other
Toluene | 2.0952e-10 | biosphere3 | None | kilogram | air::non-urban air or from high stacks | biosphere |  | other
Toluene | 3.4254e-10 | biosphere3 | None | kilogram | air::urban air close to ground | biosphere |  | other
Zinc | 8.7312e-09 | biosphere3 | None | kilogram | air::low population density, long-term | biosphere |  | direct - exhaust
Zinc | 2.7515e-09 | biosphere3 | None | kilogram | air::non-urban air or from high stacks | biosphere |  | direct - exhaust
Zinc | 1.7564e-09 | biosphere3 | None | kilogram | air::urban air close to ground | biosphere |  | direct - exhaust
m-Xylene | 5.8778e-10 | biosphere3 | None | kilogram | air::low population density, long-term | biosphere |  | other
m-Xylene | 1.8523e-10 | biosphere3 | None | kilogram | air::non-urban air or from high stacks | biosphere |  | other
m-Xylene | 3.0282e-10 | biosphere3 | None | kilogram | air::urban air close to ground | biosphere |  | other
maintenance, passenger car | 5.446e-06 | carculator db | RER | unit |  | technosphere | passenger car maintenance | maintenance
market for brake wear emissions, passenger car | -5.7852e-06 | carculator db | GLO | kilogram |  | technosphere | brake wear emissions, passenger car | direct - non-exhaust
market for charger, electric passenger car | 2.1375e-05 | carculator db | GLO | kilogram |  | technosphere | charger, electric passenger car | energy storage
market for converter, for electric passenger car | 2.1375e-05 | carculator db | GLO | kilogram |  | technosphere | converter, for electric passenger car | energy storage
market for electric motor, electric passenger car | 0.00017481 | carculator db | GLO | kilogram |  | technosphere | electric motor, electric passenger car | powertrain
market for glider, passenger car | 0.0039125 | carculator db | GLO | kilogram |  | technosphere | glider, passenger car | glider
market for internal combustion engine, passenger car | 0.0007199 | carculator db | GLO | kilogram |  | technosphere | internal combustion engine, passenger car | powertrain
market for inverter, for electric passenger car | 4.275e-05 | carculator db | GLO | kilogram |  | technosphere | inverter, for electric passenger car | energy storage
market for power distribution unit, for electric passenger car | 1.9e-05 | carculator db | GLO | kilogram |  | technosphere | power distribution unit, for electric passenger car | energy storage
market for refrigerant R134a | 5.2e-06 | carculator db | GLO | kilogram |  | technosphere | refrigerant R134a | other
market for road | 0.00061913 | carculator db | GLO | meter-year |  | technosphere | road | road
market for road maintenance | 0.00129 | carculator db | RER | meter-year |  | technosphere | road maintenance | road
market for road wear emissions, passenger car | -1.2548e-05 | carculator db | GLO | kilogram |  | technosphere | road wear emissions, passenger car | road
market for tyre wear emissions, passenger car | -1.5788e-05 | carculator db | GLO | kilogram |  | technosphere | tyre wear emissions, passenger car | direct - non-exhaust
market for used Li-ion battery | -0.00054 | carculator db | GLO | kilogram |  | technosphere | used Li-ion battery | other
market for used powertrain from electric passenger car, manual dismantling | -0.00027931 | carculator db | GLO | kilogram |  | technosphere | used powertrain from electric passenger car, manual dismantling | EoL
noise, octave 1, day time, rural | 0.10431 | biosphere3 | None | joule | octave 1::day time::rural | biosphere |  | direct - exhaust
noise, octave 1, day time, suburban | 0.055196 | biosphere3 | None | joule | octave 1::day time::suburban | biosphere |  | direct - exhaust
noise, octave 1, day time, urban | 0.046719 | biosphere3 | None | joule | octave 1::day time::urban | biosphere |  | direct - exhaust
noise, octave 2, day time, rural | 0.0069542 | biosphere3 | None | joule | octave 2::day time::rural | biosphere |  | direct - exhaust
noise, octave 2, day time, suburban | 0.0039456 | biosphere3 | None | joule | octave 2::day time::suburban | biosphere |  | direct - exhaust
noise, octave 2, day time, urban | 0.0050175 | biosphere3 | None | joule | octave 2::day time::urban | biosphere |  | direct - exhaust
noise, octave 3, day time, rural | 0.0076904 | biosphere3 | None | joule | octave 3::day time::rural | biosphere |  | direct - exhaust
noise, octave 3, day time, suburban | 0.0021321 | biosphere3 | None | joule | octave 3::day time::suburban | biosphere |  | direct - exhaust
noise, octave 3, day time, urban | 0.0056135 | biosphere3 | None | joule | octave 3::day time::urban | biosphere |  | direct - exhaust
noise, octave 4, day time, rural | 0.02408 | biosphere3 | None | joule | octave 4::day time::rural | biosphere |  | direct - exhaust
noise, octave 4, day time, suburban | 0.0087913 | biosphere3 | None | joule | octave 4::day time::suburban | biosphere |  | direct - exhaust
noise, octave 4, day time, urban | 0.0028579 | biosphere3 | None | joule | octave 4::day time::urban | biosphere |  | direct - exhaust
noise, octave 5, day time, rural | 0.072547 | biosphere3 | None | joule | octave 5::day time::rural | biosphere |  | direct - exhaust
noise, octave 5, day time, suburban | 0.070088 | biosphere3 | None | joule | octave 5::day time::suburban | biosphere |  | direct - exhaust
noise, octave 5, day time, urban | 0.04745 | biosphere3 | None | joule | octave 5::day time::urban | biosphere |  | direct - exhaust
noise, octave 6, day time, rural | 0.12361 | biosphere3 | None | joule | octave 6::day time::rural | biosphere |  | direct - exhaust
noise, octave 6, day time, suburban | 0.1299 | biosphere3 | None | joule | octave 6::day time::suburban | biosphere |  | direct - exhaust
noise, octave 6, day time, urban | 0.043844 | biosphere3 | None | joule | octave 6::day time::urban | biosphere |  | direct - exhaust
noise, octave 7, day time, rural | 0.018911 | biosphere3 | None | joule | octave 7::day time::rural | biosphere |  | direct - exhaust
noise, octave 7, day time, suburban | 0.0022673 | biosphere3 | None | joule | octave 7::day time::suburban | biosphere |  | direct - exhaust
noise, octave 7, day time, urban | 0.0025804 | biosphere3 | None | joule | octave 7::day time::urban | biosphere |  | direct - exhaust
noise, octave 8, day time, rural | 0.0068041 | biosphere3 | None | joule | octave 8::day time::rural | biosphere |  | direct - exhaust
noise, octave 8, day time, suburban | 0.0070705 | biosphere3 | None | joule | octave 8::day time::suburban | biosphere |  | direct - exhaust
noise, octave 8, day time, urban | 0.0050919 | biosphere3 | None | joule | octave 8::day time::urban | biosphere |  | direct - exhaust
o-Xylene | 2.6017e-10 | biosphere3 | None | kilogram | air::low population density, long-term | biosphere |  | other
o-Xylene | 8.1987e-11 | biosphere3 | None | kilogram | air::non-urban air or from high stacks | biosphere |  | other
o-Xylene | 1.3404e-10 | biosphere3 | None | kilogram | air::urban air close to ground | biosphere |  | other
polyethylene production, high density, granulate | 0.00012127 | carculator db | RER | kilogram |  | technosphere | polyethylene, high density, granulate | energy storage
treatment of used glider, passenger car, shredding | -0.0036425 | carculator db | GLO | kilogram |  | technosphere | used glider, passenger car | other
treatment of used internal combustion engine, passenger car, shredding | -0.0007199 | carculator db | GLO | kilogram |  | technosphere | used internal combustion engine, passenger car | other
fuel supply for diesel vehicles, 2040 | 0.0076559 | carculator db | RER | kilogram |  | technosphere | fuel | energy chain
electricity supply for electric vehicles, 2040 | 0.11219 | carculator db | RER | kilowatt hour |  | technosphere | electricity, low voltage, for battery electric vehicles | energy chain
electricity market for energy storage production, 2040 | 0.0019452 | carculator db | CN | kilowatt hour |  | technosphere | electricity, low voltage, for energy storage production | energy storage
transport, passenger car, plugin diesel hybrid, Mini, 2040, EURO-6d | 1 | carculator db | RER | kilometer |  | production | transport, passenger car, EURO-6d | other
market for transport, freight train | 0.00095385 | ecoinvent | Europe without Switzerland | ton kilometer |  | technosphere | transport, freight train | other
market for transport, freight, lorry >32 metric ton, EURO4 | 0.00047589 | ecoinvent | RER | ton kilometer |  | technosphere | transport, freight, lorry >32 metric ton, EURO4 | other
Activity | transport, passenger car, plugin diesel hybrid, Mini, 2050, EURO-6d
location | RER
production amount | 1
reference product | transport, passenger car, EURO-6d
type | process
unit | kilometer
worksheet name | None
source | Sacchi, R., Bauer, C., Cox, B. and Mutel, C. (in review) carculator: an open-source tool for prospective environmental and economic life cycle assessment of vehicles. When, Where and How can battery-electric vehicles help reduce greenhouse gas emissions? Submitted to Renewable and Sustainable Energy Reviews.
description | Cradle-to-grave life cycle inventory of the transport activity using a passenger car over 1 km. carculator is a open-source parametrized truck model that produces life cycle inventories for any desired set of parameters value (lifetime, occupancy rate, power, battery size, fuel blend, etc.): to produce your own inventories, go to https://github.com/romainsacchi/carculator or contact carculator@psi.ch.
special remark
comment | Combustion engine power: 13 [kW]. Electric motor power: 47 [kW]. Power share from combustion engine: 25 [%]. Km over lifetime: 200000 [km]. Yearly mileage: 12000 [km/year]. Autonomy on a full tank/battery: 1030 [km]. Tank-to-wheel efficiency: 59 [%]. Tank-to-wheel energy consumption: 671 [kj/km]. Battery capacity: 28 [kWh]. Fuel tank capacity: 291 [kWh]. Mass of battery: 118 [kg]. Curb mass (excl. driver and cargo): 1020 [kg]. Driving mass (incl. driver and cargo): 1160 [kg].
Exchanges
name | amount | database | location | unit | categories | type | reference product | tag
Acetaldehyde | 6.21e-09 | biosphere3 | None | kilogram | air::low population density, long-term | biosphere |  | other
Acetaldehyde | 1.9561e-09 | biosphere3 | None | kilogram | air::non-urban air or from high stacks | biosphere |  | other
Acetaldehyde | 3.2062e-09 | biosphere3 | None | kilogram | air::urban air close to ground | biosphere |  | other
Acetone | 2.8218e-09 | biosphere3 | None | kilogram | air::low population density, long-term | biosphere |  | other
Acetone | 8.8885e-10 | biosphere3 | None | kilogram | air::non-urban air or from high stacks | biosphere |  | other
Acetone | 1.4569e-09 | biosphere3 | None | kilogram | air::urban air close to ground | biosphere |  | other
Acrolein | 3.4361e-09 | biosphere3 | None | kilogram | air::low population density, long-term | biosphere |  | other
Acrolein | 1.0823e-09 | biosphere3 | None | kilogram | air::non-urban air or from high stacks | biosphere |  | other
Acrolein | 1.7741e-09 | biosphere3 | None | kilogram | air::urban air close to ground | biosphere |  | other
Ammonia | 8.4921e-07 | biosphere3 | None | kilogram | air::low population density, long-term | biosphere |  | direct - exhaust
Ammonia | 2.6749e-07 | biosphere3 | None | kilogram | air::non-urban air or from high stacks | biosphere |  | direct - exhaust
Ammonia | 1.7073e-07 | biosphere3 | None | kilogram | air::urban air close to ground | biosphere |  | direct - exhaust
Arsenic | 5.0035e-13 | biosphere3 | None | kilogram | air::low population density, long-term | biosphere |  | other
Arsenic | 1.576e-13 | biosphere3 | None | kilogram | air::non-urban air or from high stacks | biosphere |  | other
Arsenic | 1.0059e-13 | biosphere3 | None | kilogram | air::urban air close to ground | biosphere |  | other
Battery BoP | 0.0002079 | carculator db | GLO | kilogram |  | technosphere | Battery BoP | energy storage
Battery cell, NMC-622 | 0.0003861 | carculator db | GLO | kilogram |  | technosphere | Battery cell | energy storage
Benzaldehyde | 8.2544e-10 | biosphere3 | None | kilogram | air::low population density, long-term | biosphere |  | other
Benzaldehyde | 2.6e-10 | biosphere3 | None | kilogram | air::non-urban air or from high stacks | biosphere |  | other
Benzaldehyde | 4.2618e-10 | biosphere3 | None | kilogram | air::urban air close to ground | biosphere |  | other
Benzene | 7.6785e-09 | biosphere3 | None | kilogram | air::low population density, long-term | biosphere |  | direct - exhaust
Benzene | 2.4186e-09 | biosphere3 | None | kilogram | air::non-urban air or from high stacks | biosphere |  | direct - exhaust
Benzene | 1.9065e-09 | biosphere3 | None | kilogram | air::urban air close to ground | biosphere |  | direct - exhaust
Butane | 1.0558e-10 | biosphere3 | None | kilogram | air::low population density, long-term | biosphere |  | other
Butane | 3.3256e-11 | biosphere3 | None | kilogram | air::non-urban air or from high stacks | biosphere |  | other
Butane | 5.4512e-11 | biosphere3 | None | kilogram | air::urban air close to ground | biosphere |  | other
Cadmium | 4.3378e-11 | biosphere3 | None | kilogram | air::low population density, long-term | biosphere |  | direct - exhaust
Cadmium | 1.3663e-11 | biosphere3 | None | kilogram | air::non-urban air or from high stacks | biosphere |  | direct - exhaust
Cadmium | 8.7208e-12 | biosphere3 | None | kilogram | air::urban air close to ground | biosphere |  | direct - exhaust
Carbon dioxide, fossil | 0.022577 | biosphere3 | None | kilogram | air | biosphere |  | direct - exhaust
Carbon dioxide, non-fossil | 0.0012764 | biosphere3 | None | kilogram | air | biosphere |  | direct - exhaust
Carbon monoxide, fossil | 1.2873e-06 | biosphere3 | None | kilogram | air::low population density, long-term | biosphere |  | direct - exhaust
Carbon monoxide, fossil | 4.0548e-07 | biosphere3 | None | kilogram | air::non-urban air or from high stacks | biosphere |  | direct - exhaust
Carbon monoxide, fossil | 5.9312e-07 | biosphere3 | None | kilogram | air::urban air close to ground | biosphere |  | direct - exhaust
Chromium | 1.4989e-10 | biosphere3 | None | kilogram | air::low population density, long-term | biosphere |  | direct - exhaust
Chromium | 4.7213e-11 | biosphere3 | None | kilogram | air::non-urban air or from high stacks | biosphere |  | direct - exhaust
Chromium | 3.0134e-11 | biosphere3 | None | kilogram | air::urban air close to ground | biosphere |  | direct - exhaust
Chromium VI | 3.0064e-13 | biosphere3 | None | kilogram | air::low population density, long-term | biosphere |  | direct - exhaust
Chromium VI | 9.4698e-14 | biosphere3 | None | kilogram | air::non-urban air or from high stacks | biosphere |  | direct - exhaust
Chromium VI | 6.0442e-14 | biosphere3 | None | kilogram | air::urban air close to ground | biosphere |  | direct - exhaust
Copper | 1.0587e-10 | biosphere3 | None | kilogram | air::low population density, long-term | biosphere |  | energy storage
Copper | 3.3347e-11 | biosphere3 | None | kilogram | air::non-urban air or from high stacks | biosphere |  | energy storage
Copper | 2.1284e-11 | biosphere3 | None | kilogram | air::urban air close to ground | biosphere |  | energy storage
Cyclohexane | 6.2388e-10 | biosphere3 | None | kilogram | air::low population density, long-term | biosphere |  | other
Cyclohexane | 1.9651e-10 | biosphere3 | None | kilogram | air::non-urban air or from high stacks | biosphere |  | other
Cyclohexane | 3.2212e-10 | biosphere3 | None | kilogram | air::urban air close to ground | biosphere |  | other
Dinitrogen monoxide | 1.1928e-06 | biosphere3 | None | kilogram | air::low population density, long-term | biosphere |  | direct - exhaust
Dinitrogen monoxide | 3.7572e-07 | biosphere3 | None | kilogram | air::non-urban air or from high stacks | biosphere |  | direct - exhaust
Dinitrogen monoxide | 2.398e-07 | biosphere3 | None | kilogram | air::urban air close to ground | biosphere |  | direct - exhaust
Ethane | 3.1674e-10 | biosphere3 | None | kilogram | air::low population density, long-term | biosphere |  | other
Ethane | 9.9769e-11 | biosphere3 | None | kilogram | air::non-urban air or from high stacks | biosphere |  | other
Ethane | 1.6354e-10 | biosphere3 | None | kilogram | air::urban air close to ground | biosphere |  | other
Ethane, 1,1,1,2-tetrafluoro-, HFC-134a | 3e-06 | biosphere3 | None | kilogram | air | biosphere |  | other
Ethene | 1.0529e-08 | biosphere3 | None | kilogram | air::low population density, long-term | biosphere |  | other
Ethene | 3.3166e-09 | biosphere3 | None | kilogram | air::non-urban air or from high stacks | biosphere |  | other
Ethene | 5.4363e-09 | biosphere3 | None | kilogram | air::urban air close to ground | biosphere |  | other
Formaldehyde | 1.1518e-08 | biosphere3 | None | kilogram | air::low population density, long-term | biosphere |  | other
Formaldehyde | 3.6279e-09 | biosphere3 | None | kilogram | air::non-urban air or from high stacks | biosphere |  | other
Formaldehyde | 5.9467e-09 | biosphere3 | None | kilogram | air::urban air close to ground | biosphere |  | other
Glider lightweighting | 0.00039125 | carculator db | GLO | kilogram |  | technosphere | glider lightweighting | glider
Heptane | 1.9196e-10 | biosphere3 | None | kilogram | air::low population density, long-term | biosphere |  | other
Heptane | 6.0466e-11 | biosphere3 | None | kilogram | air::non-urban air or from high stacks | biosphere |  | other
Heptane | 9.9111e-11 | biosphere3 | None | kilogram | air::urban air close to ground | biosphere |  | other
Hydrocarbons, chlorinated | 9.5981e-07 | biosphere3 | None | kilogram | air::low population density, long-term | biosphere |  | other
Hydrocarbons, chlorinated | 3.0233e-07 | biosphere3 | None | kilogram | air::non-urban air or from high stacks | biosphere |  | other
Hydrocarbons, chlorinated | 2.2397e-07 | biosphere3 | None | kilogram | air::urban air close to ground | biosphere |  | other
Mercury | 2.6413e-11 | biosphere3 | None | kilogram | air::low population density, long-term | biosphere |  | direct - exhaust
Mercury | 8.3199e-12 | biosphere3 | None | kilogram | air::non-urban air or from high stacks | biosphere |  | direct - exhaust
Mercury | 5.3103e-12 | biosphere3 | None | kilogram | air::urban air close to ground | biosphere |  | direct - exhaust
Methane, fossil | 8.6383e-07 | biosphere3 | None | kilogram | air::low population density, long-term | biosphere |  | direct - exhaust
Methane, fossil | 2.721e-07 | biosphere3 | None | kilogram | air::non-urban air or from high stacks | biosphere |  | direct - exhaust
Methane, fossil | 1.7441e-07 | biosphere3 | None | kilogram | air::urban air close to ground | biosphere |  | direct - exhaust
Methyl ethyl ketone | 1.1518e-09 | biosphere3 | None | kilogram | air::low population density, long-term | biosphere |  | other
Methyl ethyl ketone | 3.6279e-10 | biosphere3 | None | kilogram | air::non-urban air or from high stacks | biosphere |  | other
Methyl ethyl ketone | 5.9467e-10 | biosphere3 | None | kilogram | air::urban air close to ground | biosphere |  | other
NMVOC, non-methane volatile organic compounds, unspecified origin | 5.279e-08 | biosphere3 | None | kilogram | air::low population density, long-term | biosphere |  | direct - exhaust
NMVOC, non-methane volatile organic compounds, unspecified origin | 1.6628e-08 | biosphere3 | None | kilogram | air::non-urban air or from high stacks | biosphere |  | direct - exhaust
NMVOC, non-methane volatile organic compounds, unspecified origin | 2.7256e-08 | biosphere3 | None | kilogram | air::urban air close to ground | biosphere |  | direct - exhaust
Nickel | 4.4022e-11 | biosphere3 | None | kilogram | air::low population density, long-term | biosphere |  | direct - exhaust
Nickel | 1.3866e-11 | biosphere3 | None | kilogram | air::non-urban air or from high stacks | biosphere |  | direct - exhaust
Nickel | 8.8504e-12 | biosphere3 | None | kilogram | air::urban air close to ground | biosphere |  | direct - exhaust
Nitrogen oxides | 3.2009e-06 | biosphere3 | None | kilogram | air::low population density, long-term | biosphere |  | direct - exhaust
Nitrogen oxides | 1.0083e-06 | biosphere3 | None | kilogram | air::non-urban air or from high stacks | biosphere |  | direct - exhaust
Nitrogen oxides | 8.9331e-07 | biosphere3 | None | kilogram | air::urban air close to ground | biosphere |  | direct - exhaust
PAH, polycyclic aromatic hydrocarbons | 2.8346e-10 | biosphere3 | None | kilogram | air::low population density, long-term | biosphere |  | direct - exhaust
PAH, polycyclic aromatic hydrocarbons | 8.9286e-11 | biosphere3 | None | kilogram | air::non-urban air or from high stacks | biosphere |  | direct - exhaust
PAH, polycyclic aromatic hydrocarbons | 5.6988e-11 | biosphere3 | None | kilogram | air::urban air close to ground | biosphere |  | direct - exhaust
Particulates, < 2.5 um | 5.3656e-08 | biosphere3 | None | kilogram | air::low population density, long-term | biosphere |  | direct - exhaust
Particulates, < 2.5 um | 1.6901e-08 | biosphere3 | None | kilogram | air::non-urban air or from high stacks | biosphere |  | direct - exhaust
Particulates, < 2.5 um | 1.2805e-08 | biosphere3 | None | kilogram | air::urban air close to ground | biosphere |  | direct - exhaust
Pentane | 3.8393e-11 | biosphere3 | None | kilogram | air::low population density, long-term | biosphere |  | other
Pentane | 1.2093e-11 | biosphere3 | None | kilogram | air::non-urban air or from high stacks | biosphere |  | other
Pentane | 1.9822e-11 | biosphere3 | None | kilogram | air::urban air close to ground | biosphere |  | other
Propane | 1.0558e-10 | biosphere3 | None | kilogram | air::low population density, long-term | biosphere |  | other
Propane | 3.3256e-11 | biosphere3 | None | kilogram | air::non-urban air or from high stacks | biosphere |  | other
Propane | 5.4512e-11 | biosphere3 | None | kilogram | air::urban air close to ground | biosphere |  | other
Propene | 3.4553e-09 | biosphere3 | None | kilogram | air::low population density, long-term | biosphere |  | other
Propene | 1.0884e-09 | biosphere3 | None | kilogram | air::non-urban air or from high stacks | biosphere |  | other
Propene | 1.784e-09 | biosphere3 | None | kilogram | air::urban air close to ground | biosphere |  | other
Selenium | 5.0035e-13 | biosphere3 | None | kilogram | air::low population density, long-term | biosphere |  | direct - exhaust
Selenium | 1.576e-13 | biosphere3 | None | kilogram | air::non-urban air or from high stacks | biosphere |  | direct - exhaust
Selenium | 1.0059e-13 | biosphere3 | None | kilogram | air::urban air close to ground | biosphere |  | direct - exhaust
Styrene | 3.5513e-10 | biosphere3 | None | kilogram | air::low population density, long-term | biosphere |  | other
Styrene | 1.1186e-10 | biosphere3 | None | kilogram | air::non-urban air or from high stacks | biosphere |  | other
Styrene | 1.8336e-10 | biosphere3 | None | kilogram | air::urban air close to ground | biosphere |  | other
Sulfur dioxide | 1.5249e-07 | biosphere3 | None | kilogram | air | biosphere |  | direct - exhaust
Toluene | 6.6227e-10 | biosphere3 | None | kilogram | air::low population density, long-term | biosphere |  | other
Toluene | 2.0861e-10 | biosphere3 | None | kilogram | air::non-urban air or from high stacks | biosphere |  | other
Toluene | 3.4194e-10 | biosphere3 | None | kilogram | air::urban air close to ground | biosphere |  | other
Zinc | 8.6971e-09 | biosphere3 | None | kilogram | air::low population density, long-term | biosphere |  | direct - exhaust
Zinc | 2.7395e-09 | biosphere3 | None | kilogram | air::non-urban air or from high stacks | biosphere |  | direct - exhaust
Zinc | 1.7485e-09 | biosphere3 | None | kilogram | air::urban air close to ground | biosphere |  | direct - exhaust
m-Xylene | 5.8549e-10 | biosphere3 | None | kilogram | air::low population density, long-term | biosphere |  | other
m-Xylene | 1.8442e-10 | biosphere3 | None | kilogram | air::non-urban air or from high stacks | biosphere |  | other
m-Xylene | 3.0229e-10 | biosphere3 | None | kilogram | air::urban air close to ground | biosphere |  | other
maintenance, passenger car | 5.4851e-06 | carculator db | RER | unit |  | technosphere | passenger car maintenance | maintenance
market for brake wear emissions, passenger car | -5.8141e-06 | carculator db | GLO | kilogram |  | technosphere | brake wear emissions, passenger car | direct - non-exhaust
market for charger, electric passenger car | 2.1375e-05 | carculator db | GLO | kilogram |  | technosphere | charger, electric passenger car | energy storage
market for converter, for electric passenger car | 2.1375e-05 | carculator db | GLO | kilogram |  | technosphere | converter, for electric passenger car | energy storage
market for electric motor, electric passenger car | 0.00017611 | carculator db | GLO | kilogram |  | technosphere | electric motor, electric passenger car | powertrain
market for glider, passenger car | 0.0039125 | carculator db | GLO | kilogram |  | technosphere | glider, passenger car | glider
market for internal combustion engine, passenger car | 0.0007209 | carculator db | GLO | kilogram |  | technosphere | internal combustion engine, passenger car | powertrain
market for inverter, for electric passenger car | 4.275e-05 | carculator db | GLO | kilogram |  | technosphere | inverter, for electric passenger car | energy storage
market for power distribution unit, for electric passenger car | 1.9e-05 | carculator db | GLO | kilogram |  | technosphere | power distribution unit, for electric passenger car | energy storage
market for refrigerant R134a | 5.2e-06 | carculator db | GLO | kilogram |  | technosphere | refrigerant R134a | other
market for road | 0.00062304 | carculator db | GLO | meter-year |  | technosphere | road | road
market for road maintenance | 0.00129 | carculator db | RER | meter-year |  | technosphere | road maintenance | road
market for road wear emissions, passenger car | -1.2605e-05 | carculator db | GLO | kilogram |  | technosphere | road wear emissions, passenger car | road
market for tyre wear emissions, passenger car | -1.5842e-05 | carculator db | GLO | kilogram |  | technosphere | tyre wear emissions, passenger car | direct - non-exhaust
market for used Li-ion battery | -0.000594 | carculator db | GLO | kilogram |  | technosphere | used Li-ion battery | other
market for used powertrain from electric passenger car, manual dismantling | -0.00028061 | carculator db | GLO | kilogram |  | technosphere | used powertrain from electric passenger car, manual dismantling | EoL
noise, octave 1, day time, rural | 0.10431 | biosphere3 | None | joule | octave 1::day time::rural | biosphere |  | direct - exhaust
noise, octave 1, day time, suburban | 0.055196 | biosphere3 | None | joule | octave 1::day time::suburban | biosphere |  | direct - exhaust
noise, octave 1, day time, urban | 0.046719 | biosphere3 | None | joule | octave 1::day time::urban | biosphere |  | direct - exhaust
noise, octave 2, day time, rural | 0.0069542 | biosphere3 | None | joule | octave 2::day time::rural | biosphere |  | direct - exhaust
noise, octave 2, day time, suburban | 0.0039456 | biosphere3 | None | joule | octave 2::day time::suburban | biosphere |  | direct - exhaust
noise, octave 2, day time, urban | 0.0050175 | biosphere3 | None | joule | octave 2::day time::urban | biosphere |  | direct - exhaust
noise, octave 3, day time, rural | 0.0076904 | biosphere3 | None | joule | octave 3::day time::rural | biosphere |  | direct - exhaust
noise, octave 3, day time, suburban | 0.0021321 | biosphere3 | None | joule | octave 3::day time::suburban | biosphere |  | direct - exhaust
noise, octave 3, day time, urban | 0.0056135 | biosphere3 | None | joule | octave 3::day time::urban | biosphere |  | direct - exhaust
noise, octave 4, day time, rural | 0.02408 | biosphere3 | None | joule | octave 4::day time::rural | biosphere |  | direct - exhaust
noise, octave 4, day time, suburban | 0.0087913 | biosphere3 | None | joule | octave 4::day time::suburban | biosphere |  | direct - exhaust
noise, octave 4, day time, urban | 0.0028579 | biosphere3 | None | joule | octave 4::day time::urban | biosphere |  | direct - exhaust
noise, octave 5, day time, rural | 0.072547 | biosphere3 | None | joule | octave 5::day time::rural | biosphere |  | direct - exhaust
noise, octave 5, day time, suburban | 0.070088 | biosphere3 | None | joule | octave 5::day time::suburban | biosphere |  | direct - exhaust
noise, octave 5, day time, urban | 0.04745 | biosphere3 | None | joule | octave 5::day time::urban | biosphere |  | direct - exhaust
noise, octave 6, day time, rural | 0.12361 | biosphere3 | None | joule | octave 6::day time::rural | biosphere |  | direct - exhaust
noise, octave 6, day time, suburban | 0.1299 | biosphere3 | None | joule | octave 6::day time::suburban | biosphere |  | direct - exhaust
noise, octave 6, day time, urban | 0.043844 | biosphere3 | None | joule | octave 6::day time::urban | biosphere |  | direct - exhaust
noise, octave 7, day time, rural | 0.018911 | biosphere3 | None | joule | octave 7::day time::rural | biosphere |  | direct - exhaust
noise, octave 7, day time, suburban | 0.0022673 | biosphere3 | None | joule | octave 7::day time::suburban | biosphere |  | direct - exhaust
noise, octave 7, day time, urban | 0.0025804 | biosphere3 | None | joule | octave 7::day time::urban | biosphere |  | direct - exhaust
noise, octave 8, day time, rural | 0.0068041 | biosphere3 | None | joule | octave 8::day time::rural | biosphere |  | direct - exhaust
noise, octave 8, day time, suburban | 0.0070705 | biosphere3 | None | joule | octave 8::day time::suburban | biosphere |  | direct - exhaust
noise, octave 8, day time, urban | 0.0050919 | biosphere3 | None | joule | octave 8::day time::urban | biosphere |  | direct - exhaust
o-Xylene | 2.5915e-10 | biosphere3 | None | kilogram | air::low population density, long-term | biosphere |  | other
o-Xylene | 8.1629e-11 | biosphere3 | None | kilogram | air::non-urban air or from high stacks | biosphere |  | other
o-Xylene | 1.338e-10 | biosphere3 | None | kilogram | air::urban air close to ground | biosphere |  | other
polyethylene production, high density, granulate | 0.00010914 | carculator db | RER | kilogram |  | technosphere | polyethylene, high density, granulate | energy storage
treatment of used glider, passenger car, shredding | -0.0036304 | carculator db | GLO | kilogram |  | technosphere | used glider, passenger car | other
treatment of used internal combustion engine, passenger car, shredding | -0.0007209 | carculator db | GLO | kilogram |  | technosphere | used internal combustion engine, passenger car | other
fuel supply for diesel vehicles, 2050 | 0.0076246 | carculator db | RER | kilogram |  | technosphere | fuel | energy chain
electricity supply for electric vehicles, 2050 | 0.1113 | carculator db | RER | kilowatt hour |  | technosphere | electricity, low voltage, for battery electric vehicles | energy chain
electricity market for energy storage production, 2050 | 0.0021398 | carculator db | CN | kilowatt hour |  | technosphere | electricity, low voltage, for energy storage production | energy storage
transport, passenger car, plugin diesel hybrid, Mini, 2050, EURO-6d | 1 | carculator db | RER | kilometer |  | production | transport, passenger car, EURO-6d | other
market for transport, freight train | 0.00095163 | ecoinvent | Europe without Switzerland | ton kilometer |  | technosphere | transport, freight train | other
market for transport, freight, lorry >32 metric ton, EURO4 | 0.00047477 | ecoinvent | RER | ton kilometer |  | technosphere | transport, freight, lorry >32 metric ton, EURO4 | other
Activity | transport, passenger car, plugin gasoline hybrid, Mini, 2020, EURO-6d-TEMP
location | RER
production amount | 1
reference product | transport, passenger car, EURO-6d-TEMP
type | process
unit | kilometer
worksheet name | None
source | Sacchi, R., Bauer, C., Cox, B. and Mutel, C. (in review) carculator: an open-source tool for prospective environmental and economic life cycle assessment of vehicles. When, Where and How can battery-electric vehicles help reduce greenhouse gas emissions? Submitted to Renewable and Sustainable Energy Reviews.
description | Cradle-to-grave life cycle inventory of the transport activity using a passenger car over 1 km. carculator is a open-source parametrized truck model that produces life cycle inventories for any desired set of parameters value (lifetime, occupancy rate, power, battery size, fuel blend, etc.): to produce your own inventories, go to https://github.com/romainsacchi/carculator or contact carculator@psi.ch.
special remark
comment | Combustion engine power: 25 [kW]. Electric motor power: 39 [kW]. Power share from combustion engine: 40 [%]. Km over lifetime: 200000 [km]. Yearly mileage: 12000 [km/year]. Autonomy on a full tank/battery: 874 [km]. Tank-to-wheel efficiency: 47 [%]. Tank-to-wheel energy consumption: 1062 [kj/km]. Battery capacity: 6 [kWh]. Fuel tank capacity: 400 [kWh]. Mass of battery: 90 [kg]. Curb mass (excl. driver and cargo): 1085 [kg]. Driving mass (incl. driver and cargo): 1225 [kg].
Exchanges
name | amount | database | location | unit | categories | type | reference product | tag
1-Pentene | 2.3336e-07 | biosphere3 | None | kilogram | air::low population density, long-term | biosphere |  | other
1-Pentene | 1.2957e-07 | biosphere3 | None | kilogram | air::non-urban air or from high stacks | biosphere |  | other
1-Pentene | 1.7809e-07 | biosphere3 | None | kilogram | air::urban air close to ground | biosphere |  | other
Acetaldehyde | 1.8669e-06 | biosphere3 | None | kilogram | air::low population density, long-term | biosphere |  | other
Acetaldehyde | 1.0365e-06 | biosphere3 | None | kilogram | air::non-urban air or from high stacks | biosphere |  | other
Acetaldehyde | 1.4247e-06 | biosphere3 | None | kilogram | air::urban air close to ground | biosphere |  | other
Acetone | 1.4002e-06 | biosphere3 | None | kilogram | air::low population density, long-term | biosphere |  | other
Acetone | 7.7739e-07 | biosphere3 | None | kilogram | air::non-urban air or from high stacks | biosphere |  | other
Acetone | 1.0685e-06 | biosphere3 | None | kilogram | air::urban air close to ground | biosphere |  | other
Acrolein | 4.6673e-07 | biosphere3 | None | kilogram | air::low population density, long-term | biosphere |  | other
Acrolein | 2.5913e-07 | biosphere3 | None | kilogram | air::non-urban air or from high stacks | biosphere |  | other
Acrolein | 3.5617e-07 | biosphere3 | None | kilogram | air::urban air close to ground | biosphere |  | other
Ammonia | 3.744e-06 | biosphere3 | None | kilogram | air::low population density, long-term | biosphere |  | direct - exhaust
Ammonia | 1.2306e-06 | biosphere3 | None | kilogram | air::non-urban air or from high stacks | biosphere |  | direct - exhaust
Ammonia | 7.9338e-07 | biosphere3 | None | kilogram | air::urban air close to ground | biosphere |  | direct - exhaust
Arsenic | 3.2335e-12 | biosphere3 | None | kilogram | air::low population density, long-term | biosphere |  | other
Arsenic | 1.0628e-12 | biosphere3 | None | kilogram | air::non-urban air or from high stacks | biosphere |  | other
Arsenic | 6.8518e-13 | biosphere3 | None | kilogram | air::urban air close to ground | biosphere |  | other
Battery BoP | 0.00018 | carculator db | GLO | kilogram |  | technosphere | Battery BoP | energy storage
Battery cell, NMC-622 | 0.00027 | carculator db | GLO | kilogram |  | technosphere | Battery cell | energy storage
Benzaldehyde | 4.6673e-07 | biosphere3 | None | kilogram | air::low population density, long-term | biosphere |  | other
Benzaldehyde | 2.5913e-07 | biosphere3 | None | kilogram | air::non-urban air or from high stacks | biosphere |  | other
Benzaldehyde | 3.5617e-07 | biosphere3 | None | kilogram | air::urban air close to ground | biosphere |  | other
Benzene | 1.8727e-06 | biosphere3 | None | kilogram | air::low population density, long-term | biosphere |  | direct - exhaust
Benzene | 1.0384e-06 | biosphere3 | None | kilogram | air::non-urban air or from high stacks | biosphere |  | direct - exhaust
Benzene | 1.5087e-06 | biosphere3 | None | kilogram | air::urban air close to ground | biosphere |  | direct - exhaust
Butane | 1.2135e-05 | biosphere3 | None | kilogram | air::low population density, long-term | biosphere |  | other
Butane | 6.7374e-06 | biosphere3 | None | kilogram | air::non-urban air or from high stacks | biosphere |  | other
Butane | 9.2605e-06 | biosphere3 | None | kilogram | air::urban air close to ground | biosphere |  | other
Cadmium | 1.1633e-10 | biosphere3 | None | kilogram | air::low population density, long-term | biosphere |  | direct - exhaust
Cadmium | 3.8236e-11 | biosphere3 | None | kilogram | air::non-urban air or from high stacks | biosphere |  | direct - exhaust
Cadmium | 2.4651e-11 | biosphere3 | None | kilogram | air::urban air close to ground | biosphere |  | direct - exhaust
Carbon dioxide, fossil | 0.050696 | biosphere3 | None | kilogram | air | biosphere |  | direct - exhaust
Carbon dioxide, non-fossil | 0.0013185 | biosphere3 | None | kilogram | air | biosphere |  | direct - exhaust
Carbon monoxide, fossil | 8.3466e-05 | biosphere3 | None | kilogram | air::low population density, long-term | biosphere |  | direct - exhaust
Carbon monoxide, fossil | 2.7434e-05 | biosphere3 | None | kilogram | air::non-urban air or from high stacks | biosphere |  | direct - exhaust
Carbon monoxide, fossil | 2.6225e-05 | biosphere3 | None | kilogram | air::urban air close to ground | biosphere |  | direct - exhaust
Chromium | 1.7221e-10 | biosphere3 | None | kilogram | air::low population density, long-term | biosphere |  | direct - exhaust
Chromium | 5.6601e-11 | biosphere3 | None | kilogram | air::non-urban air or from high stacks | biosphere |  | direct - exhaust
Chromium | 3.6492e-11 | biosphere3 | None | kilogram | air::urban air close to ground | biosphere |  | direct - exhaust
Chromium VI | 3.4487e-13 | biosphere3 | None | kilogram | air::low population density, long-term | biosphere |  | direct - exhaust
Chromium VI | 1.1335e-13 | biosphere3 | None | kilogram | air::non-urban air or from high stacks | biosphere |  | direct - exhaust
Chromium VI | 7.3081e-14 | biosphere3 | None | kilogram | air::urban air close to ground | biosphere |  | direct - exhaust
Copper | 4.525e-10 | biosphere3 | None | kilogram | air::low population density, long-term | biosphere |  | energy storage
Copper | 1.4873e-10 | biosphere3 | None | kilogram | air::non-urban air or from high stacks | biosphere |  | energy storage
Copper | 9.5887e-11 | biosphere3 | None | kilogram | air::urban air close to ground | biosphere |  | energy storage
Cyclohexane | 2.567e-06 | biosphere3 | None | kilogram | air::low population density, long-term | biosphere |  | other
Cyclohexane | 1.4252e-06 | biosphere3 | None | kilogram | air::non-urban air or from high stacks | biosphere |  | other
Cyclohexane | 1.959e-06 | biosphere3 | None | kilogram | air::urban air close to ground | biosphere |  | other
Dinitrogen monoxide | 5.8423e-08 | biosphere3 | None | kilogram | air::low population density, long-term | biosphere |  | direct - exhaust
Dinitrogen monoxide | 1.9202e-08 | biosphere3 | None | kilogram | air::non-urban air or from high stacks | biosphere |  | direct - exhaust
Dinitrogen monoxide | 1.238e-08 | biosphere3 | None | kilogram | air::urban air close to ground | biosphere |  | direct - exhaust
Ethane | 7.4677e-06 | biosphere3 | None | kilogram | air::low population density, long-term | biosphere |  | other
Ethane | 4.1461e-06 | biosphere3 | None | kilogram | air::non-urban air or from high stacks | biosphere |  | other
Ethane | 5.6988e-06 | biosphere3 | None | kilogram | air::urban air close to ground | biosphere |  | other
Ethane, 1,1,1,2-tetrafluoro-, HFC-134a | 3.6522e-06 | biosphere3 | None | kilogram | air | biosphere |  | other
Ethene | 1.7036e-05 | biosphere3 | None | kilogram | air::low population density, long-term | biosphere |  | other
Ethene | 9.4582e-06 | biosphere3 | None | kilogram | air::non-urban air or from high stacks | biosphere |  | other
Ethene | 1.3e-05 | biosphere3 | None | kilogram | air::urban air close to ground | biosphere |  | other
Formaldehyde | 3.9672e-06 | biosphere3 | None | kilogram | air::low population density, long-term | biosphere |  | other
Formaldehyde | 2.2026e-06 | biosphere3 | None | kilogram | air::non-urban air or from high stacks | biosphere |  | other
Formaldehyde | 3.0275e-06 | biosphere3 | None | kilogram | air::urban air close to ground | biosphere |  | other
Glider lightweighting | 0.00021619 | carculator db | GLO | kilogram |  | technosphere | glider lightweighting | glider
Heptane | 1.6335e-06 | biosphere3 | None | kilogram | air::low population density, long-term | biosphere |  | other
Heptane | 9.0696e-07 | biosphere3 | None | kilogram | air::non-urban air or from high stacks | biosphere |  | other
Heptane | 1.2466e-06 | biosphere3 | None | kilogram | air::urban air close to ground | biosphere |  | other
Hexane | 3.7338e-06 | biosphere3 | None | kilogram | air::low population density, long-term | biosphere |  | other
Hexane | 2.073e-06 | biosphere3 | None | kilogram | air::non-urban air or from high stacks | biosphere |  | other
Hexane | 2.8494e-06 | biosphere3 | None | kilogram | air::urban air close to ground | biosphere |  | other
Hydrocarbons, chlorinated | 0.00023381 | biosphere3 | None | kilogram | air::low population density, long-term | biosphere |  | other
Hydrocarbons, chlorinated | 0.00012971 | biosphere3 | None | kilogram | air::non-urban air or from high stacks | biosphere |  | other
Hydrocarbons, chlorinated | 0.00017826 | biosphere3 | None | kilogram | air::urban air close to ground | biosphere |  | other
Lead | 1.09e-08 | biosphere3 | None | kilogram | air::low population density, long-term | biosphere |  | direct - exhaust
Lead | 3.5826e-09 | biosphere3 | None | kilogram | air::non-urban air or from high stacks | biosphere |  | direct - exhaust
Lead | 2.3418e-09 | biosphere3 | None | kilogram | air::urban air close to ground | biosphere |  | direct - exhaust
Mercury | 9.3889e-11 | biosphere3 | None | kilogram | air::low population density, long-term | biosphere |  | direct - exhaust
Mercury | 3.086e-11 | biosphere3 | None | kilogram | air::non-urban air or from high stacks | biosphere |  | direct - exhaust
Mercury | 1.9896e-11 | biosphere3 | None | kilogram | air::urban air close to ground | biosphere |  | direct - exhaust
Methane, fossil | 4.4527e-07 | biosphere3 | None | kilogram | air::low population density, long-term | biosphere |  | direct - exhaust
Methane, fossil | 1.4635e-07 | biosphere3 | None | kilogram | air::non-urban air or from high stacks | biosphere |  | direct - exhaust
Methane, fossil | 1.6916e-07 | biosphere3 | None | kilogram | air::urban air close to ground | biosphere |  | direct - exhaust
Methyl ethyl ketone | 2.3336e-07 | biosphere3 | None | kilogram | air::low population density, long-term | biosphere |  | other
Methyl ethyl ketone | 1.2957e-07 | biosphere3 | None | kilogram | air::non-urban air or from high stacks | biosphere |  | other
Methyl ethyl ketone | 1.7809e-07 | biosphere3 | None | kilogram | air::urban air close to ground | biosphere |  | other
NMVOC, non-methane volatile organic compounds, unspecified origin | 0.00011855 | biosphere3 | None | kilogram | air::low population density, long-term | biosphere |  | direct - exhaust
NMVOC, non-methane volatile organic compounds, unspecified origin | 6.5819e-05 | biosphere3 | None | kilogram | air::non-urban air or from high stacks | biosphere |  | direct - exhaust
NMVOC, non-methane volatile organic compounds, unspecified origin | 9.0468e-05 | biosphere3 | None | kilogram | air::urban air close to ground | biosphere |  | direct - exhaust
Nickel | 1.4015e-10 | biosphere3 | None | kilogram | air::low population density, long-term | biosphere |  | direct - exhaust
Nickel | 4.6064e-11 | biosphere3 | None | kilogram | air::non-urban air or from high stacks | biosphere |  | direct - exhaust
Nickel | 2.9698e-11 | biosphere3 | None | kilogram | air::urban air close to ground | biosphere |  | direct - exhaust
Nitrogen oxides | 4.6079e-06 | biosphere3 | None | kilogram | air::low population density, long-term | biosphere |  | direct - exhaust
Nitrogen oxides | 1.5145e-06 | biosphere3 | None | kilogram | air::non-urban air or from high stacks | biosphere |  | direct - exhaust
Nitrogen oxides | 1.273e-06 | biosphere3 | None | kilogram | air::urban air close to ground | biosphere |  | direct - exhaust
PAH, polycyclic aromatic hydrocarbons | 3.751e-10 | biosphere3 | None | kilogram | air::low population density, long-term | biosphere |  | direct - exhaust
PAH, polycyclic aromatic hydrocarbons | 1.2329e-10 | biosphere3 | None | kilogram | air::non-urban air or from high stacks | biosphere |  | direct - exhaust
PAH, polycyclic aromatic hydrocarbons | 7.9486e-11 | biosphere3 | None | kilogram | air::urban air close to ground | biosphere |  | direct - exhaust
Particulates, < 2.5 um | 2.1083e-07 | biosphere3 | None | kilogram | air::low population density, long-term | biosphere |  | direct - exhaust
Particulates, < 2.5 um | 6.9296e-08 | biosphere3 | None | kilogram | air::non-urban air or from high stacks | biosphere |  | direct - exhaust
Particulates, < 2.5 um | 4.4676e-08 | biosphere3 | None | kilogram | air::urban air close to ground | biosphere |  | direct - exhaust
Pentane | 5.134e-06 | biosphere3 | None | kilogram | air::low population density, long-term | biosphere |  | other
Pentane | 2.8504e-06 | biosphere3 | None | kilogram | air::non-urban air or from high stacks | biosphere |  | other
Pentane | 3.9179e-06 | biosphere3 | None | kilogram | air::urban air close to ground | biosphere |  | other
Propane | 1.6335e-06 | biosphere3 | None | kilogram | air::low population density, long-term | biosphere |  | other
Propane | 9.0696e-07 | biosphere3 | None | kilogram | air::non-urban air or from high stacks | biosphere |  | other
Propane | 1.2466e-06 | biosphere3 | None | kilogram | air::urban air close to ground | biosphere |  | other
Propene | 8.8679e-06 | biosphere3 | None | kilogram | air::low population density, long-term | biosphere |  | other
Propene | 4.9235e-06 | biosphere3 | None | kilogram | air::non-urban air or from high stacks | biosphere |  | other
Propene | 6.7673e-06 | biosphere3 | None | kilogram | air::urban air close to ground | biosphere |  | other
Selenium | 2.1572e-12 | biosphere3 | None | kilogram | air::low population density, long-term | biosphere |  | direct - exhaust
Selenium | 7.0902e-13 | biosphere3 | None | kilogram | air::non-urban air or from high stacks | biosphere |  | direct - exhaust
Selenium | 4.5712e-13 | biosphere3 | None | kilogram | air::urban air close to ground | biosphere |  | direct - exhaust
Styrene | 2.3336e-06 | biosphere3 | None | kilogram | air::low population density, long-term | biosphere |  | other
Styrene | 1.2956e-06 | biosphere3 | None | kilogram | air::non-urban air or from high stacks | biosphere |  | other
Styrene | 1.7809e-06 | biosphere3 | None | kilogram | air::urban air close to ground | biosphere |  | other
Sulfur dioxide | 3.3636e-07 | biosphere3 | None | kilogram | air | biosphere |  | direct - exhaust
Toluene | 2.567e-05 | biosphere3 | None | kilogram | air::low population density, long-term | biosphere |  | other
Toluene | 1.4252e-05 | biosphere3 | None | kilogram | air::non-urban air or from high stacks | biosphere |  | other
Toluene | 1.959e-05 | biosphere3 | None | kilogram | air::urban air close to ground | biosphere |  | other
Zinc | 2.3266e-08 | biosphere3 | None | kilogram | air::low population density, long-term | biosphere |  | direct - exhaust
Zinc | 7.6471e-09 | biosphere3 | None | kilogram | air::non-urban air or from high stacks | biosphere |  | direct - exhaust
Zinc | 4.9302e-09 | biosphere3 | None | kilogram | air::urban air close to ground | biosphere |  | direct - exhaust
m-Xylene | 1.2602e-05 | biosphere3 | None | kilogram | air::low population density, long-term | biosphere |  | other
m-Xylene | 6.9965e-06 | biosphere3 | None | kilogram | air::non-urban air or from high stacks | biosphere |  | other
m-Xylene | 9.6167e-06 | biosphere3 | None | kilogram | air::urban air close to ground | biosphere |  | other
maintenance, passenger car | 5.8362e-06 | carculator db | RER | unit |  | technosphere | passenger car maintenance | maintenance
market for brake wear emissions, passenger car | -6.271e-06 | carculator db | GLO | kilogram |  | technosphere | brake wear emissions, passenger car | direct - non-exhaust
market for charger, electric passenger car | 1.7603e-05 | carculator db | GLO | kilogram |  | technosphere | charger, electric passenger car | energy storage
market for converter, for electric passenger car | 2.2353e-05 | carculator db | GLO | kilogram |  | technosphere | converter, for electric passenger car | energy storage
market for electric motor, electric passenger car | 0.00015657 | carculator db | GLO | kilogram |  | technosphere | electric motor, electric passenger car | powertrain
market for glider, passenger car | 0.0038248 | carculator db | GLO | kilogram |  | technosphere | glider, passenger car | glider
market for internal combustion engine, passenger car | 0.0010383 | carculator db | GLO | kilogram |  | technosphere | internal combustion engine, passenger car | powertrain
market for inverter, for electric passenger car | 4.4707e-05 | carculator db | GLO | kilogram |  | technosphere | inverter, for electric passenger car | energy storage
market for power distribution unit, for electric passenger car | 1.987e-05 | carculator db | GLO | kilogram |  | technosphere | power distribution unit, for electric passenger car | energy storage
market for refrigerant R134a | 6.3304e-06 | carculator db | GLO | kilogram |  | technosphere | refrigerant R134a | other
market for road | 0.00065811 | carculator db | GLO | meter-year |  | technosphere | road | road
market for road maintenance | 0.00129 | carculator db | RER | meter-year |  | technosphere | road maintenance | road
market for road wear emissions, passenger car | -1.3132e-05 | carculator db | GLO | kilogram |  | technosphere | road wear emissions, passenger car | road
market for tyre wear emissions, passenger car | -1.6334e-05 | carculator db | GLO | kilogram |  | technosphere | tyre wear emissions, passenger car | direct - non-exhaust
market for used Li-ion battery | -0.00045 | carculator db | GLO | kilogram |  | technosphere | used Li-ion battery | other
market for used powertrain from electric passenger car, manual dismantling | -0.0002611 | carculator db | GLO | kilogram |  | technosphere | used powertrain from electric passenger car, manual dismantling | EoL
noise, octave 1, day time, rural | 0.10562 | biosphere3 | None | joule | octave 1::day time::rural | biosphere |  | direct - exhaust
noise, octave 1, day time, suburban | 0.056289 | biosphere3 | None | joule | octave 1::day time::suburban | biosphere |  | direct - exhaust
noise, octave 1, day time, urban | 0.050793 | biosphere3 | None | joule | octave 1::day time::urban | biosphere |  | direct - exhaust
noise, octave 2, day time, rural | 0.0074148 | biosphere3 | None | joule | octave 2::day time::rural | biosphere |  | direct - exhaust
noise, octave 2, day time, suburban | 0.0042972 | biosphere3 | None | joule | octave 2::day time::suburban | biosphere |  | direct - exhaust
noise, octave 2, day time, urban | 0.0057422 | biosphere3 | None | joule | octave 2::day time::urban | biosphere |  | direct - exhaust
noise, octave 3, day time, rural | 0.0085442 | biosphere3 | None | joule | octave 3::day time::rural | biosphere |  | direct - exhaust
noise, octave 3, day time, suburban | 0.0023851 | biosphere3 | None | joule | octave 3::day time::suburban | biosphere |  | direct - exhaust
noise, octave 3, day time, urban | 0.0058808 | biosphere3 | None | joule | octave 3::day time::urban | biosphere |  | direct - exhaust
noise, octave 4, day time, rural | 0.025508 | biosphere3 | None | joule | octave 4::day time::rural | biosphere |  | direct - exhaust
noise, octave 4, day time, suburban | 0.0093847 | biosphere3 | None | joule | octave 4::day time::suburban | biosphere |  | direct - exhaust
noise, octave 4, day time, urban | 0.0032409 | biosphere3 | None | joule | octave 4::day time::urban | biosphere |  | direct - exhaust
noise, octave 5, day time, rural | 0.073341 | biosphere3 | None | joule | octave 5::day time::rural | biosphere |  | direct - exhaust
noise, octave 5, day time, suburban | 0.070204 | biosphere3 | None | joule | octave 5::day time::suburban | biosphere |  | direct - exhaust
noise, octave 5, day time, urban | 0.04797 | biosphere3 | None | joule | octave 5::day time::urban | biosphere |  | direct - exhaust
noise, octave 6, day time, rural | 0.12661 | biosphere3 | None | joule | octave 6::day time::rural | biosphere |  | direct - exhaust
noise, octave 6, day time, suburban | 0.13232 | biosphere3 | None | joule | octave 6::day time::suburban | biosphere |  | direct - exhaust
noise, octave 6, day time, urban | 0.045041 | biosphere3 | None | joule | octave 6::day time::urban | biosphere |  | direct - exhaust
noise, octave 7, day time, rural | 0.020275 | biosphere3 | None | joule | octave 7::day time::rural | biosphere |  | direct - exhaust
noise, octave 7, day time, suburban | 0.0023985 | biosphere3 | None | joule | octave 7::day time::suburban | biosphere |  | direct - exhaust
noise, octave 7, day time, urban | 0.0029772 | biosphere3 | None | joule | octave 7::day time::urban | biosphere |  | direct - exhaust
noise, octave 8, day time, rural | 0.0068489 | biosphere3 | None | joule | octave 8::day time::rural | biosphere |  | direct - exhaust
noise, octave 8, day time, suburban | 0.0071231 | biosphere3 | None | joule | octave 8::day time::suburban | biosphere |  | direct - exhaust
noise, octave 8, day time, urban | 0.0052373 | biosphere3 | None | joule | octave 8::day time::urban | biosphere |  | direct - exhaust
o-Xylene | 5.3674e-06 | biosphere3 | None | kilogram | air::low population density, long-term | biosphere |  | other
o-Xylene | 2.98e-06 | biosphere3 | None | kilogram | air::non-urban air or from high stacks | biosphere |  | other
o-Xylene | 4.096e-06 | biosphere3 | None | kilogram | air::urban air close to ground | biosphere |  | other
polyethylene production, high density, granulate | 0.00015017 | carculator db | RER | kilogram |  | technosphere | polyethylene, high density, granulate | energy storage
treatment of used glider, passenger car, shredding | -0.0037588 | carculator db | GLO | kilogram |  | technosphere | used glider, passenger car | other
treatment of used internal combustion engine, passenger car, shredding | -0.0010383 | carculator db | GLO | kilogram |  | technosphere | used internal combustion engine, passenger car | other
fuel supply for gasoline vehicles, 2020 | 0.016818 | carculator db | RER | kilogram |  | technosphere | fuel | energy chain
electricity supply for electric vehicles, 2020 | 0.11631 | carculator db | RER | kilowatt hour |  | technosphere | electricity, low voltage, for battery electric vehicles | energy chain
electricity market for energy storage production, 2020 | 0.0014963 | carculator db | CN | kilowatt hour |  | technosphere | electricity, low voltage, for energy storage production | energy storage
transport, passenger car, plugin gasoline hybrid, Mini, 2020, EURO-6d-TEMP | 1 | carculator db | RER | kilometer |  | production | transport, passenger car, EURO-6d-TEMP | other
market for transport, freight train | 0.0010065 | ecoinvent | Europe without Switzerland | ton kilometer |  | technosphere | transport, freight train | other
market for transport, freight, lorry >32 metric ton, EURO4 | 0.00050197 | ecoinvent | RER | ton kilometer |  | technosphere | transport, freight, lorry >32 metric ton, EURO4 | other
Activity | transport, passenger car, plugin gasoline hybrid, Mini, 2030, EURO-6d
location | RER
production amount | 1
reference product | transport, passenger car, EURO-6d
type | process
unit | kilometer
worksheet name | None
source | Sacchi, R., Bauer, C., Cox, B. and Mutel, C. (in review) carculator: an open-source tool for prospective environmental and economic life cycle assessment of vehicles. When, Where and How can battery-electric vehicles help reduce greenhouse gas emissions? Submitted to Renewable and Sustainable Energy Reviews.
description | Cradle-to-grave life cycle inventory of the transport activity using a passenger car over 1 km. carculator is a open-source parametrized truck model that produces life cycle inventories for any desired set of parameters value (lifetime, occupancy rate, power, battery size, fuel blend, etc.): to produce your own inventories, go to https://github.com/romainsacchi/carculator or contact carculator@psi.ch.
special remark
comment | Combustion engine power: 14 [kW]. Electric motor power: 48 [kW]. Power share from combustion engine: 25 [%]. Km over lifetime: 200000 [km]. Yearly mileage: 12000 [km/year]. Autonomy on a full tank/battery: 919 [km]. Tank-to-wheel efficiency: 56 [%]. Tank-to-wheel energy consumption: 791 [kj/km]. Battery capacity: 13 [kWh]. Fuel tank capacity: 360 [kWh]. Mass of battery: 99 [kg]. Curb mass (excl. driver and cargo): 1062 [kg]. Driving mass (incl. driver and cargo): 1202 [kg].
Exchanges
name | amount | database | location | unit | categories | type | reference product | tag
1-Pentene | 1.3876e-07 | biosphere3 | None | kilogram | air::low population density, long-term | biosphere |  | other
1-Pentene | 7.7043e-08 | biosphere3 | None | kilogram | air::non-urban air or from high stacks | biosphere |  | other
1-Pentene | 1.0592e-07 | biosphere3 | None | kilogram | air::urban air close to ground | biosphere |  | other
Acetaldehyde | 1.1101e-06 | biosphere3 | None | kilogram | air::low population density, long-term | biosphere |  | other
Acetaldehyde | 6.1634e-07 | biosphere3 | None | kilogram | air::non-urban air or from high stacks | biosphere |  | other
Acetaldehyde | 8.4737e-07 | biosphere3 | None | kilogram | air::urban air close to ground | biosphere |  | other
Acetone | 8.3256e-07 | biosphere3 | None | kilogram | air::low population density, long-term | biosphere |  | other
Acetone | 4.6226e-07 | biosphere3 | None | kilogram | air::non-urban air or from high stacks | biosphere |  | other
Acetone | 6.3553e-07 | biosphere3 | None | kilogram | air::urban air close to ground | biosphere |  | other
Acrolein | 2.7752e-07 | biosphere3 | None | kilogram | air::low population density, long-term | biosphere |  | other
Acrolein | 1.5409e-07 | biosphere3 | None | kilogram | air::non-urban air or from high stacks | biosphere |  | other
Acrolein | 2.1184e-07 | biosphere3 | None | kilogram | air::urban air close to ground | biosphere |  | other
Ammonia | 2.0899e-06 | biosphere3 | None | kilogram | air::low population density, long-term | biosphere |  | direct - exhaust
Ammonia | 6.8236e-07 | biosphere3 | None | kilogram | air::non-urban air or from high stacks | biosphere |  | direct - exhaust
Ammonia | 4.411e-07 | biosphere3 | None | kilogram | air::urban air close to ground | biosphere |  | direct - exhaust
Arsenic | 1.8049e-12 | biosphere3 | None | kilogram | air::low population density, long-term | biosphere |  | other
Arsenic | 5.8931e-13 | biosphere3 | None | kilogram | air::non-urban air or from high stacks | biosphere |  | other
Arsenic | 3.8095e-13 | biosphere3 | None | kilogram | air::urban air close to ground | biosphere |  | other
Battery BoP | 0.00018563 | carculator db | GLO | kilogram |  | technosphere | Battery BoP | energy storage
Battery cell, NMC-622 | 0.00030937 | carculator db | GLO | kilogram |  | technosphere | Battery cell | energy storage
Benzaldehyde | 2.7752e-07 | biosphere3 | None | kilogram | air::low population density, long-term | biosphere |  | other
Benzaldehyde | 1.5409e-07 | biosphere3 | None | kilogram | air::non-urban air or from high stacks | biosphere |  | other
Benzaldehyde | 2.1184e-07 | biosphere3 | None | kilogram | air::urban air close to ground | biosphere |  | other
Benzene | 1.1133e-06 | biosphere3 | None | kilogram | air::low population density, long-term | biosphere |  | direct - exhaust
Benzene | 6.1741e-07 | biosphere3 | None | kilogram | air::non-urban air or from high stacks | biosphere |  | direct - exhaust
Benzene | 8.9862e-07 | biosphere3 | None | kilogram | air::urban air close to ground | biosphere |  | direct - exhaust
Butane | 7.2155e-06 | biosphere3 | None | kilogram | air::low population density, long-term | biosphere |  | other
Butane | 4.0062e-06 | biosphere3 | None | kilogram | air::non-urban air or from high stacks | biosphere |  | other
Butane | 5.5079e-06 | biosphere3 | None | kilogram | air::urban air close to ground | biosphere |  | other
Cadmium | 6.4934e-11 | biosphere3 | None | kilogram | air::low population density, long-term | biosphere |  | direct - exhaust
Cadmium | 2.1202e-11 | biosphere3 | None | kilogram | air::non-urban air or from high stacks | biosphere |  | direct - exhaust
Cadmium | 1.3706e-11 | biosphere3 | None | kilogram | air::urban air close to ground | biosphere |  | direct - exhaust
Carbon dioxide, fossil | 0.028243 | biosphere3 | None | kilogram | air | biosphere |  | direct - exhaust
Carbon dioxide, non-fossil | 0.00073455 | biosphere3 | None | kilogram | air | biosphere |  | direct - exhaust
Carbon monoxide, fossil | 4.5717e-05 | biosphere3 | None | kilogram | air::low population density, long-term | biosphere |  | direct - exhaust
Carbon monoxide, fossil | 1.4927e-05 | biosphere3 | None | kilogram | air::non-urban air or from high stacks | biosphere |  | direct - exhaust
Carbon monoxide, fossil | 1.4863e-05 | biosphere3 | None | kilogram | air::urban air close to ground | biosphere |  | direct - exhaust
Chromium | 9.6123e-11 | biosphere3 | None | kilogram | air::low population density, long-term | biosphere |  | direct - exhaust
Chromium | 3.1385e-11 | biosphere3 | None | kilogram | air::non-urban air or from high stacks | biosphere |  | direct - exhaust
Chromium | 2.0289e-11 | biosphere3 | None | kilogram | air::urban air close to ground | biosphere |  | direct - exhaust
Chromium VI | 1.925e-13 | biosphere3 | None | kilogram | air::low population density, long-term | biosphere |  | direct - exhaust
Chromium VI | 6.2854e-14 | biosphere3 | None | kilogram | air::non-urban air or from high stacks | biosphere |  | direct - exhaust
Chromium VI | 4.0631e-14 | biosphere3 | None | kilogram | air::urban air close to ground | biosphere |  | direct - exhaust
Copper | 2.5258e-10 | biosphere3 | None | kilogram | air::low population density, long-term | biosphere |  | energy storage
Copper | 8.247e-11 | biosphere3 | None | kilogram | air::non-urban air or from high stacks | biosphere |  | energy storage
Copper | 5.3311e-11 | biosphere3 | None | kilogram | air::urban air close to ground | biosphere |  | energy storage
Cyclohexane | 1.5263e-06 | biosphere3 | None | kilogram | air::low population density, long-term | biosphere |  | other
Cyclohexane | 8.4747e-07 | biosphere3 | None | kilogram | air::non-urban air or from high stacks | biosphere |  | other
Cyclohexane | 1.1651e-06 | biosphere3 | None | kilogram | air::urban air close to ground | biosphere |  | other
Dinitrogen monoxide | 3.261e-08 | biosphere3 | None | kilogram | air::low population density, long-term | biosphere |  | direct - exhaust
Dinitrogen monoxide | 1.0648e-08 | biosphere3 | None | kilogram | air::non-urban air or from high stacks | biosphere |  | direct - exhaust
Dinitrogen monoxide | 6.8829e-09 | biosphere3 | None | kilogram | air::urban air close to ground | biosphere |  | direct - exhaust
Ethane | 4.4403e-06 | biosphere3 | None | kilogram | air::low population density, long-term | biosphere |  | other
Ethane | 2.4654e-06 | biosphere3 | None | kilogram | air::non-urban air or from high stacks | biosphere |  | other
Ethane | 3.3895e-06 | biosphere3 | None | kilogram | air::urban air close to ground | biosphere |  | other
Ethane, 1,1,1,2-tetrafluoro-, HFC-134a | 3.3261e-06 | biosphere3 | None | kilogram | air | biosphere |  | other
Ethene | 1.0129e-05 | biosphere3 | None | kilogram | air::low population density, long-term | biosphere |  | other
Ethene | 5.6241e-06 | biosphere3 | None | kilogram | air::non-urban air or from high stacks | biosphere |  | other
Ethene | 7.7323e-06 | biosphere3 | None | kilogram | air::urban air close to ground | biosphere |  | other
Formaldehyde | 2.3589e-06 | biosphere3 | None | kilogram | air::low population density, long-term | biosphere |  | other
Formaldehyde | 1.3097e-06 | biosphere3 | None | kilogram | air::non-urban air or from high stacks | biosphere |  | other
Formaldehyde | 1.8007e-06 | biosphere3 | None | kilogram | air::urban air close to ground | biosphere |  | other
Glider lightweighting | 0.0003062 | carculator db | GLO | kilogram |  | technosphere | glider lightweighting | glider
Heptane | 9.7131e-07 | biosphere3 | None | kilogram | air::low population density, long-term | biosphere |  | other
Heptane | 5.393e-07 | biosphere3 | None | kilogram | air::non-urban air or from high stacks | biosphere |  | other
Heptane | 7.4145e-07 | biosphere3 | None | kilogram | air::urban air close to ground | biosphere |  | other
Hexane | 2.2202e-06 | biosphere3 | None | kilogram | air::low population density, long-term | biosphere |  | other
Hexane | 1.2327e-06 | biosphere3 | None | kilogram | air::non-urban air or from high stacks | biosphere |  | other
Hexane | 1.6947e-06 | biosphere3 | None | kilogram | air::urban air close to ground | biosphere |  | other
Hydrocarbons, chlorinated | 0.00013901 | biosphere3 | None | kilogram | air::low population density, long-term | biosphere |  | other
Hydrocarbons, chlorinated | 7.7125e-05 | biosphere3 | None | kilogram | air::non-urban air or from high stacks | biosphere |  | other
Hydrocarbons, chlorinated | 0.00010602 | biosphere3 | None | kilogram | air::urban air close to ground | biosphere |  | other
Lead | 6.0841e-09 | biosphere3 | None | kilogram | air::low population density, long-term | biosphere |  | direct - exhaust
Lead | 1.9865e-09 | biosphere3 | None | kilogram | air::non-urban air or from high stacks | biosphere |  | direct - exhaust
Lead | 1.3038e-09 | biosphere3 | None | kilogram | air::urban air close to ground | biosphere |  | direct - exhaust
Mercury | 5.2407e-11 | biosphere3 | None | kilogram | air::low population density, long-term | biosphere |  | direct - exhaust
Mercury | 1.7112e-11 | biosphere3 | None | kilogram | air::non-urban air or from high stacks | biosphere |  | direct - exhaust
Mercury | 1.1062e-11 | biosphere3 | None | kilogram | air::urban air close to ground | biosphere |  | direct - exhaust
Methane, fossil | 2.513e-07 | biosphere3 | None | kilogram | air::low population density, long-term | biosphere |  | direct - exhaust
Methane, fossil | 8.2053e-08 | biosphere3 | None | kilogram | air::non-urban air or from high stacks | biosphere |  | direct - exhaust
Methane, fossil | 9.8725e-08 | biosphere3 | None | kilogram | air::urban air close to ground | biosphere |  | direct - exhaust
Methyl ethyl ketone | 1.3876e-07 | biosphere3 | None | kilogram | air::low population density, long-term | biosphere |  | other
Methyl ethyl ketone | 7.7043e-08 | biosphere3 | None | kilogram | air::non-urban air or from high stacks | biosphere |  | other
Methyl ethyl ketone | 1.0592e-07 | biosphere3 | None | kilogram | air::urban air close to ground | biosphere |  | other
NMVOC, non-methane volatile organic compounds, unspecified origin | 7.049e-05 | biosphere3 | None | kilogram | air::low population density, long-term | biosphere |  | direct - exhaust
NMVOC, non-methane volatile organic compounds, unspecified origin | 3.9138e-05 | biosphere3 | None | kilogram | air::non-urban air or from high stacks | biosphere |  | direct - exhaust
NMVOC, non-methane volatile organic compounds, unspecified origin | 5.3808e-05 | biosphere3 | None | kilogram | air::urban air close to ground | biosphere |  | direct - exhaust
Nickel | 7.8227e-11 | biosphere3 | None | kilogram | air::low population density, long-term | biosphere |  | direct - exhaust
Nickel | 2.5542e-11 | biosphere3 | None | kilogram | air::non-urban air or from high stacks | biosphere |  | direct - exhaust
Nickel | 1.6511e-11 | biosphere3 | None | kilogram | air::urban air close to ground | biosphere |  | direct - exhaust
Nitrogen oxides | 2.3984e-06 | biosphere3 | None | kilogram | air::low population density, long-term | biosphere |  | direct - exhaust
Nitrogen oxides | 7.8311e-07 | biosphere3 | None | kilogram | air::non-urban air or from high stacks | biosphere |  | direct - exhaust
Nitrogen oxides | 6.8729e-07 | biosphere3 | None | kilogram | air::urban air close to ground | biosphere |  | direct - exhaust
PAH, polycyclic aromatic hydrocarbons | 2.0937e-10 | biosphere3 | None | kilogram | air::low population density, long-term | biosphere |  | direct - exhaust
PAH, polycyclic aromatic hydrocarbons | 6.8363e-11 | biosphere3 | None | kilogram | air::non-urban air or from high stacks | biosphere |  | direct - exhaust
PAH, polycyclic aromatic hydrocarbons | 4.4192e-11 | biosphere3 | None | kilogram | air::urban air close to ground | biosphere |  | direct - exhaust
Particulates, < 2.5 um | 1.386e-07 | biosphere3 | None | kilogram | air::low population density, long-term | biosphere |  | direct - exhaust
Particulates, < 2.5 um | 4.5253e-08 | biosphere3 | None | kilogram | air::non-urban air or from high stacks | biosphere |  | direct - exhaust
Particulates, < 2.5 um | 2.9253e-08 | biosphere3 | None | kilogram | air::urban air close to ground | biosphere |  | direct - exhaust
Pentane | 3.0527e-06 | biosphere3 | None | kilogram | air::low population density, long-term | biosphere |  | other
Pentane | 1.6949e-06 | biosphere3 | None | kilogram | air::non-urban air or from high stacks | biosphere |  | other
Pentane | 2.3303e-06 | biosphere3 | None | kilogram | air::urban air close to ground | biosphere |  | other
Propane | 9.7131e-07 | biosphere3 | None | kilogram | air::low population density, long-term | biosphere |  | other
Propane | 5.393e-07 | biosphere3 | None | kilogram | air::non-urban air or from high stacks | biosphere |  | other
Propane | 7.4145e-07 | biosphere3 | None | kilogram | air::urban air close to ground | biosphere |  | other
Propene | 5.2728e-06 | biosphere3 | None | kilogram | air::low population density, long-term | biosphere |  | other
Propene | 2.9276e-06 | biosphere3 | None | kilogram | air::non-urban air or from high stacks | biosphere |  | other
Propene | 4.025e-06 | biosphere3 | None | kilogram | air::urban air close to ground | biosphere |  | other
Selenium | 1.2041e-12 | biosphere3 | None | kilogram | air::low population density, long-term | biosphere |  | direct - exhaust
Selenium | 3.9315e-13 | biosphere3 | None | kilogram | air::non-urban air or from high stacks | biosphere |  | direct - exhaust
Selenium | 2.5414e-13 | biosphere3 | None | kilogram | air::urban air close to ground | biosphere |  | direct - exhaust
Styrene | 1.3876e-06 | biosphere3 | None | kilogram | air::low population density, long-term | biosphere |  | other
Styrene | 7.7043e-07 | biosphere3 | None | kilogram | air::non-urban air or from high stacks | biosphere |  | other
Styrene | 1.0592e-06 | biosphere3 | None | kilogram | air::urban air close to ground | biosphere |  | other
Sulfur dioxide | 1.8738e-07 | biosphere3 | None | kilogram | air | biosphere |  | direct - exhaust
Toluene | 1.5264e-05 | biosphere3 | None | kilogram | air::low population density, long-term | biosphere |  | other
Toluene | 8.4748e-06 | biosphere3 | None | kilogram | air::non-urban air or from high stacks | biosphere |  | other
Toluene | 1.1651e-05 | biosphere3 | None | kilogram | air::urban air close to ground | biosphere |  | other
Zinc | 1.2987e-08 | biosphere3 | None | kilogram | air::low population density, long-term | biosphere |  | direct - exhaust
Zinc | 4.2403e-09 | biosphere3 | None | kilogram | air::non-urban air or from high stacks | biosphere |  | direct - exhaust
Zinc | 2.7411e-09 | biosphere3 | None | kilogram | air::urban air close to ground | biosphere |  | direct - exhaust
m-Xylene | 7.493e-06 | biosphere3 | None | kilogram | air::low population density, long-term | biosphere |  | other
m-Xylene | 4.1603e-06 | biosphere3 | None | kilogram | air::non-urban air or from high stacks | biosphere |  | other
m-Xylene | 5.7198e-06 | biosphere3 | None | kilogram | air::urban air close to ground | biosphere |  | other
maintenance, passenger car | 5.7106e-06 | carculator db | RER | unit |  | technosphere | passenger car maintenance | maintenance
market for brake wear emissions, passenger car | -6.0798e-06 | carculator db | GLO | kilogram |  | technosphere | brake wear emissions, passenger car | direct - non-exhaust
market for charger, electric passenger car | 2.1864e-05 | carculator db | GLO | kilogram |  | technosphere | charger, electric passenger car | energy storage
market for converter, for electric passenger car | 2.1864e-05 | carculator db | GLO | kilogram |  | technosphere | converter, for electric passenger car | energy storage
market for electric motor, electric passenger car | 0.00018679 | carculator db | GLO | kilogram |  | technosphere | electric motor, electric passenger car | powertrain
market for glider, passenger car | 0.0039125 | carculator db | GLO | kilogram |  | technosphere | glider, passenger car | glider
market for internal combustion engine, passenger car | 0.00089264 | carculator db | GLO | kilogram |  | technosphere | internal combustion engine, passenger car | powertrain
market for inverter, for electric passenger car | 4.3728e-05 | carculator db | GLO | kilogram |  | technosphere | inverter, for electric passenger car | energy storage
market for power distribution unit, for electric passenger car | 1.9435e-05 | carculator db | GLO | kilogram |  | technosphere | power distribution unit, for electric passenger car | energy storage
market for refrigerant R134a | 5.7652e-06 | carculator db | GLO | kilogram |  | technosphere | refrigerant R134a | other
market for road | 0.00064557 | carculator db | GLO | meter-year |  | technosphere | road | road
market for road maintenance | 0.00129 | carculator db | RER | meter-year |  | technosphere | road maintenance | road
market for road wear emissions, passenger car | -1.2946e-05 | carculator db | GLO | kilogram |  | technosphere | road wear emissions, passenger car | road
market for tyre wear emissions, passenger car | -1.6161e-05 | carculator db | GLO | kilogram |  | technosphere | tyre wear emissions, passenger car | direct - non-exhaust
market for used Li-ion battery | -0.000495 | carculator db | GLO | kilogram |  | technosphere | used Li-ion battery | other
market for used powertrain from electric passenger car, manual dismantling | -0.00029369 | carculator db | GLO | kilogram |  | technosphere | used powertrain from electric passenger car, manual dismantling | EoL
noise, octave 1, day time, rural | 0.10431 | biosphere3 | None | joule | octave 1::day time::rural | biosphere |  | direct - exhaust
noise, octave 1, day time, suburban | 0.055196 | biosphere3 | None | joule | octave 1::day time::suburban | biosphere |  | direct - exhaust
noise, octave 1, day time, urban | 0.046719 | biosphere3 | None | joule | octave 1::day time::urban | biosphere |  | direct - exhaust
noise, octave 2, day time, rural | 0.0069542 | biosphere3 | None | joule | octave 2::day time::rural | biosphere |  | direct - exhaust
noise, octave 2, day time, suburban | 0.0039456 | biosphere3 | None | joule | octave 2::day time::suburban | biosphere |  | direct - exhaust
noise, octave 2, day time, urban | 0.0050175 | biosphere3 | None | joule | octave 2::day time::urban | biosphere |  | direct - exhaust
noise, octave 3, day time, rural | 0.0076904 | biosphere3 | None | joule | octave 3::day time::rural | biosphere |  | direct - exhaust
noise, octave 3, day time, suburban | 0.0021321 | biosphere3 | None | joule | octave 3::day time::suburban | biosphere |  | direct - exhaust
noise, octave 3, day time, urban | 0.0056135 | biosphere3 | None | joule | octave 3::day time::urban | biosphere |  | direct - exhaust
noise, octave 4, day time, rural | 0.02408 | biosphere3 | None | joule | octave 4::day time::rural | biosphere |  | direct - exhaust
noise, octave 4, day time, suburban | 0.0087913 | biosphere3 | None | joule | octave 4::day time::suburban | biosphere |  | direct - exhaust
noise, octave 4, day time, urban | 0.0028579 | biosphere3 | None | joule | octave 4::day time::urban | biosphere |  | direct - exhaust
noise, octave 5, day time, rural | 0.072547 | biosphere3 | None | joule | octave 5::day time::rural | biosphere |  | direct - exhaust
noise, octave 5, day time, suburban | 0.070088 | biosphere3 | None | joule | octave 5::day time::suburban | biosphere |  | direct - exhaust
noise, octave 5, day time, urban | 0.04745 | biosphere3 | None | joule | octave 5::day time::urban | biosphere |  | direct - exhaust
noise, octave 6, day time, rural | 0.12361 | biosphere3 | None | joule | octave 6::day time::rural | biosphere |  | direct - exhaust
noise, octave 6, day time, suburban | 0.1299 | biosphere3 | None | joule | octave 6::day time::suburban | biosphere |  | direct - exhaust
noise, octave 6, day time, urban | 0.043844 | biosphere3 | None | joule | octave 6::day time::urban | biosphere |  | direct - exhaust
noise, octave 7, day time, rural | 0.018911 | biosphere3 | None | joule | octave 7::day time::rural | biosphere |  | direct - exhaust
noise, octave 7, day time, suburban | 0.0022673 | biosphere3 | None | joule | octave 7::day time::suburban | biosphere |  | direct - exhaust
noise, octave 7, day time, urban | 0.0025804 | biosphere3 | None | joule | octave 7::day time::urban | biosphere |  | direct - exhaust
noise, octave 8, day time, rural | 0.0068041 | biosphere3 | None | joule | octave 8::day time::rural | biosphere |  | direct - exhaust
noise, octave 8, day time, suburban | 0.0070705 | biosphere3 | None | joule | octave 8::day time::suburban | biosphere |  | direct - exhaust
noise, octave 8, day time, urban | 0.0050919 | biosphere3 | None | joule | octave 8::day time::urban | biosphere |  | direct - exhaust
o-Xylene | 3.1915e-06 | biosphere3 | None | kilogram | air::low population density, long-term | biosphere |  | other
o-Xylene | 1.772e-06 | biosphere3 | None | kilogram | air::non-urban air or from high stacks | biosphere |  | other
o-Xylene | 2.4362e-06 | biosphere3 | None | kilogram | air::urban air close to ground | biosphere |  | other
polyethylene production, high density, granulate | 0.00013515 | carculator db | RER | kilogram |  | technosphere | polyethylene, high density, granulate | energy storage
treatment of used glider, passenger car, shredding | -0.0037415 | carculator db | GLO | kilogram |  | technosphere | used glider, passenger car | other
treatment of used internal combustion engine, passenger car, shredding | -0.00089264 | carculator db | GLO | kilogram |  | technosphere | used internal combustion engine, passenger car | other
fuel supply for gasoline vehicles, 2030 | 0.0093692 | carculator db | RER | kilogram |  | technosphere | fuel | energy chain
electricity supply for electric vehicles, 2030 | 0.12915 | carculator db | RER | kilowatt hour |  | technosphere | electricity, low voltage, for battery electric vehicles | energy chain
electricity market for energy storage production, 2030 | 0.0017146 | carculator db | CN | kilowatt hour |  | technosphere | electricity, low voltage, for energy storage production | energy storage
transport, passenger car, plugin gasoline hybrid, Mini, 2030, EURO-6d | 1 | carculator db | RER | kilometer |  | production | transport, passenger car, EURO-6d | other
market for transport, freight train | 0.00099152 | ecoinvent | Europe without Switzerland | ton kilometer |  | technosphere | transport, freight train | other
market for transport, freight, lorry >32 metric ton, EURO4 | 0.00049461 | ecoinvent | RER | ton kilometer |  | technosphere | transport, freight, lorry >32 metric ton, EURO4 | other
Activity | transport, passenger car, plugin gasoline hybrid, Mini, 2040, EURO-6d
location | RER
production amount | 1
reference product | transport, passenger car, EURO-6d
type | process
unit | kilometer
worksheet name | None
source | Sacchi, R., Bauer, C., Cox, B. and Mutel, C. (in review) carculator: an open-source tool for prospective environmental and economic life cycle assessment of vehicles. When, Where and How can battery-electric vehicles help reduce greenhouse gas emissions? Submitted to Renewable and Sustainable Energy Reviews.
description | Cradle-to-grave life cycle inventory of the transport activity using a passenger car over 1 km. carculator is a open-source parametrized truck model that produces life cycle inventories for any desired set of parameters value (lifetime, occupancy rate, power, battery size, fuel blend, etc.): to produce your own inventories, go to https://github.com/romainsacchi/carculator or contact carculator@psi.ch.
special remark
comment | Combustion engine power: 14 [kW]. Electric motor power: 47 [kW]. Power share from combustion engine: 25 [%]. Km over lifetime: 200000 [km]. Yearly mileage: 12000 [km/year]. Autonomy on a full tank/battery: 970 [km]. Tank-to-wheel efficiency: 58 [%]. Tank-to-wheel energy consumption: 705 [kj/km]. Battery capacity: 21 [kWh]. Fuel tank capacity: 320 [kWh]. Mass of battery: 108 [kg]. Curb mass (excl. driver and cargo): 1024 [kg]. Driving mass (incl. driver and cargo): 1164 [kg].
Exchanges
name | amount | database | location | unit | categories | type | reference product | tag
1-Pentene | 1.3873e-07 | biosphere3 | None | kilogram | air::low population density, long-term | biosphere |  | other
1-Pentene | 7.7031e-08 | biosphere3 | None | kilogram | air::non-urban air or from high stacks | biosphere |  | other
1-Pentene | 1.0591e-07 | biosphere3 | None | kilogram | air::urban air close to ground | biosphere |  | other
Acetaldehyde | 1.1098e-06 | biosphere3 | None | kilogram | air::low population density, long-term | biosphere |  | other
Acetaldehyde | 6.1625e-07 | biosphere3 | None | kilogram | air::non-urban air or from high stacks | biosphere |  | other
Acetaldehyde | 8.4732e-07 | biosphere3 | None | kilogram | air::urban air close to ground | biosphere |  | other
Acetone | 8.3235e-07 | biosphere3 | None | kilogram | air::low population density, long-term | biosphere |  | other
Acetone | 4.6219e-07 | biosphere3 | None | kilogram | air::non-urban air or from high stacks | biosphere |  | other
Acetone | 6.3549e-07 | biosphere3 | None | kilogram | air::urban air close to ground | biosphere |  | other
Acrolein | 2.7745e-07 | biosphere3 | None | kilogram | air::low population density, long-term | biosphere |  | other
Acrolein | 1.5406e-07 | biosphere3 | None | kilogram | air::non-urban air or from high stacks | biosphere |  | other
Acrolein | 2.1183e-07 | biosphere3 | None | kilogram | air::urban air close to ground | biosphere |  | other
Ammonia | 1.9018e-06 | biosphere3 | None | kilogram | air::low population density, long-term | biosphere |  | direct - exhaust
Ammonia | 6.1794e-07 | biosphere3 | None | kilogram | air::non-urban air or from high stacks | biosphere |  | direct - exhaust
Ammonia | 4.0089e-07 | biosphere3 | None | kilogram | air::urban air close to ground | biosphere |  | direct - exhaust
Arsenic | 1.6425e-12 | biosphere3 | None | kilogram | air::low population density, long-term | biosphere |  | other
Arsenic | 5.3367e-13 | biosphere3 | None | kilogram | air::non-urban air or from high stacks | biosphere |  | other
Arsenic | 3.4622e-13 | biosphere3 | None | kilogram | air::urban air close to ground | biosphere |  | other
Battery BoP | 0.000189 | carculator db | GLO | kilogram |  | technosphere | Battery BoP | energy storage
Battery cell, NMC-622 | 0.000351 | carculator db | GLO | kilogram |  | technosphere | Battery cell | energy storage
Benzaldehyde | 2.7745e-07 | biosphere3 | None | kilogram | air::low population density, long-term | biosphere |  | other
Benzaldehyde | 1.5406e-07 | biosphere3 | None | kilogram | air::non-urban air or from high stacks | biosphere |  | other
Benzaldehyde | 2.1183e-07 | biosphere3 | None | kilogram | air::urban air close to ground | biosphere |  | other
Benzene | 1.1128e-06 | biosphere3 | None | kilogram | air::low population density, long-term | biosphere |  | direct - exhaust
Benzene | 6.1722e-07 | biosphere3 | None | kilogram | air::non-urban air or from high stacks | biosphere |  | direct - exhaust
Benzene | 8.985e-07 | biosphere3 | None | kilogram | air::urban air close to ground | biosphere |  | direct - exhaust
Butane | 7.2137e-06 | biosphere3 | None | kilogram | air::low population density, long-term | biosphere |  | other
Butane | 4.0056e-06 | biosphere3 | None | kilogram | air::non-urban air or from high stacks | biosphere |  | other
Butane | 5.5075e-06 | biosphere3 | None | kilogram | air::urban air close to ground | biosphere |  | other
Cadmium | 5.9093e-11 | biosphere3 | None | kilogram | air::low population density, long-term | biosphere |  | direct - exhaust
Cadmium | 1.92e-11 | biosphere3 | None | kilogram | air::non-urban air or from high stacks | biosphere |  | direct - exhaust
Cadmium | 1.2456e-11 | biosphere3 | None | kilogram | air::urban air close to ground | biosphere |  | direct - exhaust
Carbon dioxide, fossil | 0.025671 | biosphere3 | None | kilogram | air | biosphere |  | direct - exhaust
Carbon dioxide, non-fossil | 0.00066765 | biosphere3 | None | kilogram | air | biosphere |  | direct - exhaust
Carbon monoxide, fossil | 4.1604e-05 | biosphere3 | None | kilogram | air::low population density, long-term | biosphere |  | direct - exhaust
Carbon monoxide, fossil | 1.3518e-05 | biosphere3 | None | kilogram | air::non-urban air or from high stacks | biosphere |  | direct - exhaust
Carbon monoxide, fossil | 1.3984e-05 | biosphere3 | None | kilogram | air::urban air close to ground | biosphere |  | direct - exhaust
Chromium | 8.7476e-11 | biosphere3 | None | kilogram | air::low population density, long-term | biosphere |  | direct - exhaust
Chromium | 2.8422e-11 | biosphere3 | None | kilogram | air::non-urban air or from high stacks | biosphere |  | direct - exhaust
Chromium | 1.8439e-11 | biosphere3 | None | kilogram | air::urban air close to ground | biosphere |  | direct - exhaust
Chromium VI | 1.7518e-13 | biosphere3 | None | kilogram | air::low population density, long-term | biosphere |  | direct - exhaust
Chromium VI | 5.692e-14 | biosphere3 | None | kilogram | air::non-urban air or from high stacks | biosphere |  | direct - exhaust
Chromium VI | 3.6927e-14 | biosphere3 | None | kilogram | air::urban air close to ground | biosphere |  | direct - exhaust
Copper | 2.2986e-10 | biosphere3 | None | kilogram | air::low population density, long-term | biosphere |  | energy storage
Copper | 7.4684e-11 | biosphere3 | None | kilogram | air::non-urban air or from high stacks | biosphere |  | energy storage
Copper | 4.8451e-11 | biosphere3 | None | kilogram | air::urban air close to ground | biosphere |  | energy storage
Cyclohexane | 1.526e-06 | biosphere3 | None | kilogram | air::low population density, long-term | biosphere |  | other
Cyclohexane | 8.4735e-07 | biosphere3 | None | kilogram | air::non-urban air or from high stacks | biosphere |  | other
Cyclohexane | 1.1651e-06 | biosphere3 | None | kilogram | air::urban air close to ground | biosphere |  | other
Dinitrogen monoxide | 2.9677e-08 | biosphere3 | None | kilogram | air::low population density, long-term | biosphere |  | direct - exhaust
Dinitrogen monoxide | 9.6424e-09 | biosphere3 | None | kilogram | air::non-urban air or from high stacks | biosphere |  | direct - exhaust
Dinitrogen monoxide | 6.2555e-09 | biosphere3 | None | kilogram | air::urban air close to ground | biosphere |  | direct - exhaust
Ethane | 4.4392e-06 | biosphere3 | None | kilogram | air::low population density, long-term | biosphere |  | other
Ethane | 2.465e-06 | biosphere3 | None | kilogram | air::non-urban air or from high stacks | biosphere |  | other
Ethane | 3.3893e-06 | biosphere3 | None | kilogram | air::urban air close to ground | biosphere |  | other
Ethane, 1,1,1,2-tetrafluoro-, HFC-134a | 3e-06 | biosphere3 | None | kilogram | air | biosphere |  | other
Ethene | 1.0127e-05 | biosphere3 | None | kilogram | air::low population density, long-term | biosphere |  | other
Ethene | 5.6233e-06 | biosphere3 | None | kilogram | air::non-urban air or from high stacks | biosphere |  | other
Ethene | 7.7318e-06 | biosphere3 | None | kilogram | air::urban air close to ground | biosphere |  | other
Formaldehyde | 2.3583e-06 | biosphere3 | None | kilogram | air::low population density, long-term | biosphere |  | other
Formaldehyde | 1.3095e-06 | biosphere3 | None | kilogram | air::non-urban air or from high stacks | biosphere |  | other
Formaldehyde | 1.8005e-06 | biosphere3 | None | kilogram | air::urban air close to ground | biosphere |  | other
Glider lightweighting | 0.00039125 | carculator db | GLO | kilogram |  | technosphere | glider lightweighting | glider
Heptane | 9.7107e-07 | biosphere3 | None | kilogram | air::low population density, long-term | biosphere |  | other
Heptane | 5.3922e-07 | biosphere3 | None | kilogram | air::non-urban air or from high stacks | biosphere |  | other
Heptane | 7.414e-07 | biosphere3 | None | kilogram | air::urban air close to ground | biosphere |  | other
Hexane | 2.2196e-06 | biosphere3 | None | kilogram | air::low population density, long-term | biosphere |  | other
Hexane | 1.2325e-06 | biosphere3 | None | kilogram | air::non-urban air or from high stacks | biosphere |  | other
Hexane | 1.6946e-06 | biosphere3 | None | kilogram | air::urban air close to ground | biosphere |  | other
Hydrocarbons, chlorinated | 0.00013895 | biosphere3 | None | kilogram | air::low population density, long-term | biosphere |  | other
Hydrocarbons, chlorinated | 7.7106e-05 | biosphere3 | None | kilogram | air::non-urban air or from high stacks | biosphere |  | other
Hydrocarbons, chlorinated | 0.00010601 | biosphere3 | None | kilogram | air::urban air close to ground | biosphere |  | other
Lead | 5.5368e-09 | biosphere3 | None | kilogram | air::low population density, long-term | biosphere |  | direct - exhaust
Lead | 1.799e-09 | biosphere3 | None | kilogram | air::non-urban air or from high stacks | biosphere |  | direct - exhaust
Lead | 1.1868e-09 | biosphere3 | None | kilogram | air::urban air close to ground | biosphere |  | direct - exhaust
Mercury | 4.7693e-11 | biosphere3 | None | kilogram | air::low population density, long-term | biosphere |  | direct - exhaust
Mercury | 1.5496e-11 | biosphere3 | None | kilogram | air::non-urban air or from high stacks | biosphere |  | direct - exhaust
Mercury | 1.0053e-11 | biosphere3 | None | kilogram | air::urban air close to ground | biosphere |  | direct - exhaust
Methane, fossil | 2.2869e-07 | biosphere3 | None | kilogram | air::low population density, long-term | biosphere |  | direct - exhaust
Methane, fossil | 7.4306e-08 | biosphere3 | None | kilogram | air::non-urban air or from high stacks | biosphere |  | direct - exhaust
Methane, fossil | 9.389e-08 | biosphere3 | None | kilogram | air::urban air close to ground | biosphere |  | direct - exhaust
Methyl ethyl ketone | 1.3873e-07 | biosphere3 | None | kilogram | air::low population density, long-term | biosphere |  | other
Methyl ethyl ketone | 7.7031e-08 | biosphere3 | None | kilogram | air::non-urban air or from high stacks | biosphere |  | other
Methyl ethyl ketone | 1.0591e-07 | biosphere3 | None | kilogram | air::urban air close to ground | biosphere |  | other
NMVOC, non-methane volatile organic compounds, unspecified origin | 7.0472e-05 | biosphere3 | None | kilogram | air::low population density, long-term | biosphere |  | direct - exhaust
NMVOC, non-methane volatile organic compounds, unspecified origin | 3.9132e-05 | biosphere3 | None | kilogram | air::non-urban air or from high stacks | biosphere |  | direct - exhaust
NMVOC, non-methane volatile organic compounds, unspecified origin | 5.3805e-05 | biosphere3 | None | kilogram | air::urban air close to ground | biosphere |  | direct - exhaust
Nickel | 7.119e-11 | biosphere3 | None | kilogram | air::low population density, long-term | biosphere |  | direct - exhaust
Nickel | 2.3131e-11 | biosphere3 | None | kilogram | air::non-urban air or from high stacks | biosphere |  | direct - exhaust
Nickel | 1.5006e-11 | biosphere3 | None | kilogram | air::urban air close to ground | biosphere |  | direct - exhaust
Nitrogen oxides | 2.1826e-06 | biosphere3 | None | kilogram | air::low population density, long-term | biosphere |  | direct - exhaust
Nitrogen oxides | 7.0917e-07 | biosphere3 | None | kilogram | air::non-urban air or from high stacks | biosphere |  | direct - exhaust
Nitrogen oxides | 6.4114e-07 | biosphere3 | None | kilogram | air::urban air close to ground | biosphere |  | direct - exhaust
PAH, polycyclic aromatic hydrocarbons | 1.9054e-10 | biosphere3 | None | kilogram | air::low population density, long-term | biosphere |  | direct - exhaust
PAH, polycyclic aromatic hydrocarbons | 6.1909e-11 | biosphere3 | None | kilogram | air::non-urban air or from high stacks | biosphere |  | direct - exhaust
PAH, polycyclic aromatic hydrocarbons | 4.0163e-11 | biosphere3 | None | kilogram | air::urban air close to ground | biosphere |  | direct - exhaust
Particulates, < 2.5 um | 1.2613e-07 | biosphere3 | None | kilogram | air::low population density, long-term | biosphere |  | direct - exhaust
Particulates, < 2.5 um | 4.0981e-08 | biosphere3 | None | kilogram | air::non-urban air or from high stacks | biosphere |  | direct - exhaust
Particulates, < 2.5 um | 2.6586e-08 | biosphere3 | None | kilogram | air::urban air close to ground | biosphere |  | direct - exhaust
Pentane | 3.052e-06 | biosphere3 | None | kilogram | air::low population density, long-term | biosphere |  | other
Pentane | 1.6947e-06 | biosphere3 | None | kilogram | air::non-urban air or from high stacks | biosphere |  | other
Pentane | 2.3301e-06 | biosphere3 | None | kilogram | air::urban air close to ground | biosphere |  | other
Propane | 9.7107e-07 | biosphere3 | None | kilogram | air::low population density, long-term | biosphere |  | other
Propane | 5.3922e-07 | biosphere3 | None | kilogram | air::non-urban air or from high stacks | biosphere |  | other
Propane | 7.414e-07 | biosphere3 | None | kilogram | air::urban air close to ground | biosphere |  | other
Propene | 5.2716e-06 | biosphere3 | None | kilogram | air::low population density, long-term | biosphere |  | other
Propene | 2.9272e-06 | biosphere3 | None | kilogram | air::non-urban air or from high stacks | biosphere |  | other
Propene | 4.0248e-06 | biosphere3 | None | kilogram | air::urban air close to ground | biosphere |  | other
Selenium | 1.0958e-12 | biosphere3 | None | kilogram | air::low population density, long-term | biosphere |  | direct - exhaust
Selenium | 3.5603e-13 | biosphere3 | None | kilogram | air::non-urban air or from high stacks | biosphere |  | direct - exhaust
Selenium | 2.3098e-13 | biosphere3 | None | kilogram | air::urban air close to ground | biosphere |  | direct - exhaust
Styrene | 1.3873e-06 | biosphere3 | None | kilogram | air::low population density, long-term | biosphere |  | other
Styrene | 7.7032e-07 | biosphere3 | None | kilogram | air::non-urban air or from high stacks | biosphere |  | other
Styrene | 1.0591e-06 | biosphere3 | None | kilogram | air::urban air close to ground | biosphere |  | other
Sulfur dioxide | 1.7032e-07 | biosphere3 | None | kilogram | air | biosphere |  | direct - exhaust
Toluene | 1.526e-05 | biosphere3 | None | kilogram | air::low population density, long-term | biosphere |  | other
Toluene | 8.4734e-06 | biosphere3 | None | kilogram | air::non-urban air or from high stacks | biosphere |  | other
Toluene | 1.1651e-05 | biosphere3 | None | kilogram | air::urban air close to ground | biosphere |  | other
Zinc | 1.1819e-08 | biosphere3 | None | kilogram | air::low population density, long-term | biosphere |  | direct - exhaust
Zinc | 3.84e-09 | biosphere3 | None | kilogram | air::non-urban air or from high stacks | biosphere |  | direct - exhaust
Zinc | 2.4912e-09 | biosphere3 | None | kilogram | air::urban air close to ground | biosphere |  | direct - exhaust
m-Xylene | 7.4911e-06 | biosphere3 | None | kilogram | air::low population density, long-term | biosphere |  | other
m-Xylene | 4.1597e-06 | biosphere3 | None | kilogram | air::non-urban air or from high stacks | biosphere |  | other
m-Xylene | 5.7194e-06 | biosphere3 | None | kilogram | air::urban air close to ground | biosphere |  | other
maintenance, passenger car | 5.5105e-06 | carculator db | RER | unit |  | technosphere | passenger car maintenance | maintenance
market for brake wear emissions, passenger car | -5.8341e-06 | carculator db | GLO | kilogram |  | technosphere | brake wear emissions, passenger car | direct - non-exhaust
market for charger, electric passenger car | 2.1375e-05 | carculator db | GLO | kilogram |  | technosphere | charger, electric passenger car | energy storage
market for converter, for electric passenger car | 2.1375e-05 | carculator db | GLO | kilogram |  | technosphere | converter, for electric passenger car | energy storage
market for electric motor, electric passenger car | 0.00017481 | carculator db | GLO | kilogram |  | technosphere | electric motor, electric passenger car | powertrain
market for glider, passenger car | 0.0039125 | carculator db | GLO | kilogram |  | technosphere | glider, passenger car | glider
market for internal combustion engine, passenger car | 0.00078023 | carculator db | GLO | kilogram |  | technosphere | internal combustion engine, passenger car | powertrain
market for inverter, for electric passenger car | 4.275e-05 | carculator db | GLO | kilogram |  | technosphere | inverter, for electric passenger car | energy storage
market for power distribution unit, for electric passenger car | 1.9e-05 | carculator db | GLO | kilogram |  | technosphere | power distribution unit, for electric passenger car | energy storage
market for refrigerant R134a | 5.2e-06 | carculator db | GLO | kilogram |  | technosphere | refrigerant R134a | other
market for road | 0.00062558 | carculator db | GLO | meter-year |  | technosphere | road | road
market for road maintenance | 0.00129 | carculator db | RER | meter-year |  | technosphere | road maintenance | road
market for road wear emissions, passenger car | -1.2647e-05 | carculator db | GLO | kilogram |  | technosphere | road wear emissions, passenger car | road
market for tyre wear emissions, passenger car | -1.5882e-05 | carculator db | GLO | kilogram |  | technosphere | tyre wear emissions, passenger car | direct - non-exhaust
market for used Li-ion battery | -0.00054 | carculator db | GLO | kilogram |  | technosphere | used Li-ion battery | other
market for used powertrain from electric passenger car, manual dismantling | -0.00027931 | carculator db | GLO | kilogram |  | technosphere | used powertrain from electric passenger car, manual dismantling | EoL
noise, octave 1, day time, rural | 0.10431 | biosphere3 | None | joule | octave 1::day time::rural | biosphere |  | direct - exhaust
noise, octave 1, day time, suburban | 0.055196 | biosphere3 | None | joule | octave 1::day time::suburban | biosphere |  | direct - exhaust
noise, octave 1, day time, urban | 0.046719 | biosphere3 | None | joule | octave 1::day time::urban | biosphere |  | direct - exhaust
noise, octave 2, day time, rural | 0.0069542 | biosphere3 | None | joule | octave 2::day time::rural | biosphere |  | direct - exhaust
noise, octave 2, day time, suburban | 0.0039456 | biosphere3 | None | joule | octave 2::day time::suburban | biosphere |  | direct - exhaust
noise, octave 2, day time, urban | 0.0050175 | biosphere3 | None | joule | octave 2::day time::urban | biosphere |  | direct - exhaust
noise, octave 3, day time, rural | 0.0076904 | biosphere3 | None | joule | octave 3::day time::rural | biosphere |  | direct - exhaust
noise, octave 3, day time, suburban | 0.0021321 | biosphere3 | None | joule | octave 3::day time::suburban | biosphere |  | direct - exhaust
noise, octave 3, day time, urban | 0.0056135 | biosphere3 | None | joule | octave 3::day time::urban | biosphere |  | direct - exhaust
noise, octave 4, day time, rural | 0.02408 | biosphere3 | None | joule | octave 4::day time::rural | biosphere |  | direct - exhaust
noise, octave 4, day time, suburban | 0.0087913 | biosphere3 | None | joule | octave 4::day time::suburban | biosphere |  | direct - exhaust
noise, octave 4, day time, urban | 0.0028579 | biosphere3 | None | joule | octave 4::day time::urban | biosphere |  | direct - exhaust
noise, octave 5, day time, rural | 0.072547 | biosphere3 | None | joule | octave 5::day time::rural | biosphere |  | direct - exhaust
noise, octave 5, day time, suburban | 0.070088 | biosphere3 | None | joule | octave 5::day time::suburban | biosphere |  | direct - exhaust
noise, octave 5, day time, urban | 0.04745 | biosphere3 | None | joule | octave 5::day time::urban | biosphere |  | direct - exhaust
noise, octave 6, day time, rural | 0.12361 | biosphere3 | None | joule | octave 6::day time::rural | biosphere |  | direct - exhaust
noise, octave 6, day time, suburban | 0.1299 | biosphere3 | None | joule | octave 6::day time::suburban | biosphere |  | direct - exhaust
noise, octave 6, day time, urban | 0.043844 | biosphere3 | None | joule | octave 6::day time::urban | biosphere |  | direct - exhaust
noise, octave 7, day time, rural | 0.018911 | biosphere3 | None | joule | octave 7::day time::rural | biosphere |  | direct - exhaust
noise, octave 7, day time, suburban | 0.0022673 | biosphere3 | None | joule | octave 7::day time::suburban | biosphere |  | direct - exhaust
noise, octave 7, day time, urban | 0.0025804 | biosphere3 | None | joule | octave 7::day time::urban | biosphere |  | direct - exhaust
noise, octave 8, day time, rural | 0.0068041 | biosphere3 | None | joule | octave 8::day time::rural | biosphere |  | direct - exhaust
noise, octave 8, day time, suburban | 0.0070705 | biosphere3 | None | joule | octave 8::day time::suburban | biosphere |  | direct - exhaust
noise, octave 8, day time, urban | 0.0050919 | biosphere3 | None | joule | octave 8::day time::urban | biosphere |  | direct - exhaust
o-Xylene | 3.1907e-06 | biosphere3 | None | kilogram | air::low population density, long-term | biosphere |  | other
o-Xylene | 1.7717e-06 | biosphere3 | None | kilogram | air::non-urban air or from high stacks | biosphere |  | other
o-Xylene | 2.436e-06 | biosphere3 | None | kilogram | air::urban air close to ground | biosphere |  | other
polyethylene production, high density, granulate | 0.00012013 | carculator db | RER | kilogram |  | technosphere | polyethylene, high density, granulate | energy storage
treatment of used glider, passenger car, shredding | -0.0036414 | carculator db | GLO | kilogram |  | technosphere | used glider, passenger car | other
treatment of used internal combustion engine, passenger car, shredding | -0.00078023 | carculator db | GLO | kilogram |  | technosphere | used internal combustion engine, passenger car | other
fuel supply for gasoline vehicles, 2040 | 0.008516 | carculator db | RER | kilogram |  | technosphere | fuel | energy chain
electricity supply for electric vehicles, 2040 | 0.11219 | carculator db | RER | kilowatt hour |  | technosphere | electricity, low voltage, for battery electric vehicles | energy chain
electricity market for energy storage production, 2040 | 0.0019452 | carculator db | CN | kilowatt hour |  | technosphere | electricity, low voltage, for energy storage production | energy storage
transport, passenger car, plugin gasoline hybrid, Mini, 2040, EURO-6d | 1 | carculator db | RER | kilometer |  | production | transport, passenger car, EURO-6d | other
market for transport, freight train | 0.00096569 | ecoinvent | Europe without Switzerland | ton kilometer |  | technosphere | transport, freight train | other
market for transport, freight, lorry >32 metric ton, EURO4 | 0.00048181 | ecoinvent | RER | ton kilometer |  | technosphere | transport, freight, lorry >32 metric ton, EURO4 | other
Activity | transport, passenger car, plugin gasoline hybrid, Mini, 2050, EURO-6d
location | RER
production amount | 1
reference product | transport, passenger car, EURO-6d
type | process
unit | kilometer
worksheet name | None
source | Sacchi, R., Bauer, C., Cox, B. and Mutel, C. (in review) carculator: an open-source tool for prospective environmental and economic life cycle assessment of vehicles. When, Where and How can battery-electric vehicles help reduce greenhouse gas emissions? Submitted to Renewable and Sustainable Energy Reviews.
description | Cradle-to-grave life cycle inventory of the transport activity using a passenger car over 1 km. carculator is a open-source parametrized truck model that produces life cycle inventories for any desired set of parameters value (lifetime, occupancy rate, power, battery size, fuel blend, etc.): to produce your own inventories, go to https://github.com/romainsacchi/carculator or contact carculator@psi.ch.
special remark
comment | Combustion engine power: 13 [kW]. Electric motor power: 47 [kW]. Power share from combustion engine: 25 [%]. Km over lifetime: 200000 [km]. Yearly mileage: 12000 [km/year]. Autonomy on a full tank/battery: 955 [km]. Tank-to-wheel efficiency: 58 [%]. Tank-to-wheel energy consumption: 701 [kj/km]. Battery capacity: 28 [kWh]. Fuel tank capacity: 288 [kWh]. Mass of battery: 118 [kg]. Curb mass (excl. driver and cargo): 1032 [kg]. Driving mass (incl. driver and cargo): 1172 [kg].
Exchanges
name | amount | database | location | unit | categories | type | reference product | tag
1-Pentene | 1.3872e-07 | biosphere3 | None | kilogram | air::low population density, long-term | biosphere |  | other
1-Pentene | 7.7031e-08 | biosphere3 | None | kilogram | air::non-urban air or from high stacks | biosphere |  | other
1-Pentene | 1.0591e-07 | biosphere3 | None | kilogram | air::urban air close to ground | biosphere |  | other
Acetaldehyde | 1.1098e-06 | biosphere3 | None | kilogram | air::low population density, long-term | biosphere |  | other
Acetaldehyde | 6.1625e-07 | biosphere3 | None | kilogram | air::non-urban air or from high stacks | biosphere |  | other
Acetaldehyde | 8.4731e-07 | biosphere3 | None | kilogram | air::urban air close to ground | biosphere |  | other
Acetone | 8.3235e-07 | biosphere3 | None | kilogram | air::low population density, long-term | biosphere |  | other
Acetone | 4.6219e-07 | biosphere3 | None | kilogram | air::non-urban air or from high stacks | biosphere |  | other
Acetone | 6.3549e-07 | biosphere3 | None | kilogram | air::urban air close to ground | biosphere |  | other
Acrolein | 2.7745e-07 | biosphere3 | None | kilogram | air::low population density, long-term | biosphere |  | other
Acrolein | 1.5406e-07 | biosphere3 | None | kilogram | air::non-urban air or from high stacks | biosphere |  | other
Acrolein | 2.1183e-07 | biosphere3 | None | kilogram | air::urban air close to ground | biosphere |  | other
Ammonia | 1.8947e-06 | biosphere3 | None | kilogram | air::low population density, long-term | biosphere |  | direct - exhaust
Ammonia | 6.1533e-07 | biosphere3 | None | kilogram | air::non-urban air or from high stacks | biosphere |  | direct - exhaust
Ammonia | 3.9915e-07 | biosphere3 | None | kilogram | air::urban air close to ground | biosphere |  | direct - exhaust
Arsenic | 1.6363e-12 | biosphere3 | None | kilogram | air::low population density, long-term | biosphere |  | other
Arsenic | 5.3142e-13 | biosphere3 | None | kilogram | air::non-urban air or from high stacks | biosphere |  | other
Arsenic | 3.4473e-13 | biosphere3 | None | kilogram | air::urban air close to ground | biosphere |  | other
Battery BoP | 0.0002079 | carculator db | GLO | kilogram |  | technosphere | Battery BoP | energy storage
Battery cell, NMC-622 | 0.0003861 | carculator db | GLO | kilogram |  | technosphere | Battery cell | energy storage
Benzaldehyde | 2.7745e-07 | biosphere3 | None | kilogram | air::low population density, long-term | biosphere |  | other
Benzaldehyde | 1.5406e-07 | biosphere3 | None | kilogram | air::non-urban air or from high stacks | biosphere |  | other
Benzaldehyde | 2.1183e-07 | biosphere3 | None | kilogram | air::urban air close to ground | biosphere |  | other
Benzene | 1.1128e-06 | biosphere3 | None | kilogram | air::low population density, long-term | biosphere |  | direct - exhaust
Benzene | 6.1721e-07 | biosphere3 | None | kilogram | air::non-urban air or from high stacks | biosphere |  | direct - exhaust
Benzene | 8.9849e-07 | biosphere3 | None | kilogram | air::urban air close to ground | biosphere |  | direct - exhaust
Butane | 7.2136e-06 | biosphere3 | None | kilogram | air::low population density, long-term | biosphere |  | other
Butane | 4.0056e-06 | biosphere3 | None | kilogram | air::non-urban air or from high stacks | biosphere |  | other
Butane | 5.5075e-06 | biosphere3 | None | kilogram | air::urban air close to ground | biosphere |  | other
Cadmium | 5.887e-11 | biosphere3 | None | kilogram | air::low population density, long-term | biosphere |  | direct - exhaust
Cadmium | 1.9119e-11 | biosphere3 | None | kilogram | air::non-urban air or from high stacks | biosphere |  | direct - exhaust
Cadmium | 1.2402e-11 | biosphere3 | None | kilogram | air::urban air close to ground | biosphere |  | direct - exhaust
Carbon dioxide, fossil | 0.02557 | biosphere3 | None | kilogram | air | biosphere |  | direct - exhaust
Carbon dioxide, non-fossil | 0.00066503 | biosphere3 | None | kilogram | air | biosphere |  | direct - exhaust
Carbon monoxide, fossil | 4.1448e-05 | biosphere3 | None | kilogram | air::low population density, long-term | biosphere |  | direct - exhaust
Carbon monoxide, fossil | 1.3461e-05 | biosphere3 | None | kilogram | air::non-urban air or from high stacks | biosphere |  | direct - exhaust
Carbon monoxide, fossil | 1.3946e-05 | biosphere3 | None | kilogram | air::urban air close to ground | biosphere |  | direct - exhaust
Chromium | 8.7147e-11 | biosphere3 | None | kilogram | air::low population density, long-term | biosphere |  | direct - exhaust
Chromium | 2.8302e-11 | biosphere3 | None | kilogram | air::non-urban air or from high stacks | biosphere |  | direct - exhaust
Chromium | 1.8359e-11 | biosphere3 | None | kilogram | air::urban air close to ground | biosphere |  | direct - exhaust
Chromium VI | 1.7453e-13 | biosphere3 | None | kilogram | air::low population density, long-term | biosphere |  | direct - exhaust
Chromium VI | 5.668e-14 | biosphere3 | None | kilogram | air::non-urban air or from high stacks | biosphere |  | direct - exhaust
Chromium VI | 3.6767e-14 | biosphere3 | None | kilogram | air::urban air close to ground | biosphere |  | direct - exhaust
Copper | 2.2899e-10 | biosphere3 | None | kilogram | air::low population density, long-term | biosphere |  | energy storage
Copper | 7.4369e-11 | biosphere3 | None | kilogram | air::non-urban air or from high stacks | biosphere |  | energy storage
Copper | 4.8242e-11 | biosphere3 | None | kilogram | air::urban air close to ground | biosphere |  | energy storage
Cyclohexane | 1.526e-06 | biosphere3 | None | kilogram | air::low population density, long-term | biosphere |  | other
Cyclohexane | 8.4734e-07 | biosphere3 | None | kilogram | air::non-urban air or from high stacks | biosphere |  | other
Cyclohexane | 1.1651e-06 | biosphere3 | None | kilogram | air::urban air close to ground | biosphere |  | other
Dinitrogen monoxide | 2.9565e-08 | biosphere3 | None | kilogram | air::low population density, long-term | biosphere |  | direct - exhaust
Dinitrogen monoxide | 9.6017e-09 | biosphere3 | None | kilogram | air::non-urban air or from high stacks | biosphere |  | direct - exhaust
Dinitrogen monoxide | 6.2285e-09 | biosphere3 | None | kilogram | air::urban air close to ground | biosphere |  | direct - exhaust
Ethane | 4.4392e-06 | biosphere3 | None | kilogram | air::low population density, long-term | biosphere |  | other
Ethane | 2.465e-06 | biosphere3 | None | kilogram | air::non-urban air or from high stacks | biosphere |  | other
Ethane | 3.3893e-06 | biosphere3 | None | kilogram | air::urban air close to ground | biosphere |  | other
Ethane, 1,1,1,2-tetrafluoro-, HFC-134a | 3e-06 | biosphere3 | None | kilogram | air | biosphere |  | other
Ethene | 1.0127e-05 | biosphere3 | None | kilogram | air::low population density, long-term | biosphere |  | other
Ethene | 5.6233e-06 | biosphere3 | None | kilogram | air::non-urban air or from high stacks | biosphere |  | other
Ethene | 7.7318e-06 | biosphere3 | None | kilogram | air::urban air close to ground | biosphere |  | other
Formaldehyde | 2.3583e-06 | biosphere3 | None | kilogram | air::low population density, long-term | biosphere |  | other
Formaldehyde | 1.3095e-06 | biosphere3 | None | kilogram | air::non-urban air or from high stacks | biosphere |  | other
Formaldehyde | 1.8005e-06 | biosphere3 | None | kilogram | air::urban air close to ground | biosphere |  | other
Glider lightweighting | 0.00039125 | carculator db | GLO | kilogram |  | technosphere | glider lightweighting | glider
Heptane | 9.7107e-07 | biosphere3 | None | kilogram | air::low population density, long-term | biosphere |  | other
Heptane | 5.3922e-07 | biosphere3 | None | kilogram | air::non-urban air or from high stacks | biosphere |  | other
Heptane | 7.414e-07 | biosphere3 | None | kilogram | air::urban air close to ground | biosphere |  | other
Hexane | 2.2196e-06 | biosphere3 | None | kilogram | air::low population density, long-term | biosphere |  | other
Hexane | 1.2325e-06 | biosphere3 | None | kilogram | air::non-urban air or from high stacks | biosphere |  | other
Hexane | 1.6946e-06 | biosphere3 | None | kilogram | air::urban air close to ground | biosphere |  | other
Hydrocarbons, chlorinated | 0.00013895 | biosphere3 | None | kilogram | air::low population density, long-term | biosphere |  | other
Hydrocarbons, chlorinated | 7.7105e-05 | biosphere3 | None | kilogram | air::non-urban air or from high stacks | biosphere |  | other
Hydrocarbons, chlorinated | 0.00010601 | biosphere3 | None | kilogram | air::urban air close to ground | biosphere |  | other
Lead | 5.516e-09 | biosphere3 | None | kilogram | air::low population density, long-term | biosphere |  | direct - exhaust
Lead | 1.7914e-09 | biosphere3 | None | kilogram | air::non-urban air or from high stacks | biosphere |  | direct - exhaust
Lead | 1.1817e-09 | biosphere3 | None | kilogram | air::urban air close to ground | biosphere |  | direct - exhaust
Mercury | 4.7514e-11 | biosphere3 | None | kilogram | air::low population density, long-term | biosphere |  | direct - exhaust
Mercury | 1.5431e-11 | biosphere3 | None | kilogram | air::non-urban air or from high stacks | biosphere |  | direct - exhaust
Mercury | 1.001e-11 | biosphere3 | None | kilogram | air::urban air close to ground | biosphere |  | direct - exhaust
Methane, fossil | 2.2783e-07 | biosphere3 | None | kilogram | air::low population density, long-term | biosphere |  | direct - exhaust
Methane, fossil | 7.3993e-08 | biosphere3 | None | kilogram | air::non-urban air or from high stacks | biosphere |  | direct - exhaust
Methane, fossil | 9.3682e-08 | biosphere3 | None | kilogram | air::urban air close to ground | biosphere |  | direct - exhaust
Methyl ethyl ketone | 1.3872e-07 | biosphere3 | None | kilogram | air::low population density, long-term | biosphere |  | other
Methyl ethyl ketone | 7.7031e-08 | biosphere3 | None | kilogram | air::non-urban air or from high stacks | biosphere |  | other
Methyl ethyl ketone | 1.0591e-07 | biosphere3 | None | kilogram | air::urban air close to ground | biosphere |  | other
NMVOC, non-methane volatile organic compounds, unspecified origin | 7.0472e-05 | biosphere3 | None | kilogram | air::low population density, long-term | biosphere |  | direct - exhaust
NMVOC, non-methane volatile organic compounds, unspecified origin | 3.9132e-05 | biosphere3 | None | kilogram | air::non-urban air or from high stacks | biosphere |  | direct - exhaust
NMVOC, non-methane volatile organic compounds, unspecified origin | 5.3804e-05 | biosphere3 | None | kilogram | air::urban air close to ground | biosphere |  | direct - exhaust
Nickel | 7.0923e-11 | biosphere3 | None | kilogram | air::low population density, long-term | biosphere |  | direct - exhaust
Nickel | 2.3033e-11 | biosphere3 | None | kilogram | air::non-urban air or from high stacks | biosphere |  | direct - exhaust
Nickel | 1.4941e-11 | biosphere3 | None | kilogram | air::urban air close to ground | biosphere |  | direct - exhaust
Nitrogen oxides | 2.1745e-06 | biosphere3 | None | kilogram | air::low population density, long-term | biosphere |  | direct - exhaust
Nitrogen oxides | 7.0618e-07 | biosphere3 | None | kilogram | air::non-urban air or from high stacks | biosphere |  | direct - exhaust
Nitrogen oxides | 6.3915e-07 | biosphere3 | None | kilogram | air::urban air close to ground | biosphere |  | direct - exhaust
PAH, polycyclic aromatic hydrocarbons | 1.8982e-10 | biosphere3 | None | kilogram | air::low population density, long-term | biosphere |  | direct - exhaust
PAH, polycyclic aromatic hydrocarbons | 6.1648e-11 | biosphere3 | None | kilogram | air::non-urban air or from high stacks | biosphere |  | direct - exhaust
PAH, polycyclic aromatic hydrocarbons | 3.999e-11 | biosphere3 | None | kilogram | air::urban air close to ground | biosphere |  | direct - exhaust
Particulates, < 2.5 um | 1.2565e-07 | biosphere3 | None | kilogram | air::low population density, long-term | biosphere |  | direct - exhaust
Particulates, < 2.5 um | 4.0808e-08 | biosphere3 | None | kilogram | air::non-urban air or from high stacks | biosphere |  | direct - exhaust
Particulates, < 2.5 um | 2.6471e-08 | biosphere3 | None | kilogram | air::urban air close to ground | biosphere |  | direct - exhaust
Pentane | 3.0519e-06 | biosphere3 | None | kilogram | air::low population density, long-term | biosphere |  | other
Pentane | 1.6947e-06 | biosphere3 | None | kilogram | air::non-urban air or from high stacks | biosphere |  | other
Pentane | 2.3301e-06 | biosphere3 | None | kilogram | air::urban air close to ground | biosphere |  | other
Propane | 9.7107e-07 | biosphere3 | None | kilogram | air::low population density, long-term | biosphere |  | other
Propane | 5.3922e-07 | biosphere3 | None | kilogram | air::non-urban air or from high stacks | biosphere |  | other
Propane | 7.414e-07 | biosphere3 | None | kilogram | air::urban air close to ground | biosphere |  | other
Propene | 5.2715e-06 | biosphere3 | None | kilogram | air::low population density, long-term | biosphere |  | other
Propene | 2.9272e-06 | biosphere3 | None | kilogram | air::non-urban air or from high stacks | biosphere |  | other
Propene | 4.0247e-06 | biosphere3 | None | kilogram | air::urban air close to ground | biosphere |  | other
Selenium | 1.0917e-12 | biosphere3 | None | kilogram | air::low population density, long-term | biosphere |  | direct - exhaust
Selenium | 3.5453e-13 | biosphere3 | None | kilogram | air::non-urban air or from high stacks | biosphere |  | direct - exhaust
Selenium | 2.2998e-13 | biosphere3 | None | kilogram | air::urban air close to ground | biosphere |  | direct - exhaust
Styrene | 1.3872e-06 | biosphere3 | None | kilogram | air::low population density, long-term | biosphere |  | other
Styrene | 7.7031e-07 | biosphere3 | None | kilogram | air::non-urban air or from high stacks | biosphere |  | other
Styrene | 1.0591e-06 | biosphere3 | None | kilogram | air::urban air close to ground | biosphere |  | other
Sulfur dioxide | 1.6965e-07 | biosphere3 | None | kilogram | air | biosphere |  | direct - exhaust
Toluene | 1.526e-05 | biosphere3 | None | kilogram | air::low population density, long-term | biosphere |  | other
Toluene | 8.4734e-06 | biosphere3 | None | kilogram | air::non-urban air or from high stacks | biosphere |  | other
Toluene | 1.1651e-05 | biosphere3 | None | kilogram | air::urban air close to ground | biosphere |  | other
Zinc | 1.1774e-08 | biosphere3 | None | kilogram | air::low population density, long-term | biosphere |  | direct - exhaust
Zinc | 3.8238e-09 | biosphere3 | None | kilogram | air::non-urban air or from high stacks | biosphere |  | direct - exhaust
Zinc | 2.4805e-09 | biosphere3 | None | kilogram | air::urban air close to ground | biosphere |  | direct - exhaust
m-Xylene | 7.4911e-06 | biosphere3 | None | kilogram | air::low population density, long-term | biosphere |  | other
m-Xylene | 4.1597e-06 | biosphere3 | None | kilogram | air::non-urban air or from high stacks | biosphere |  | other
m-Xylene | 5.7193e-06 | biosphere3 | None | kilogram | air::urban air close to ground | biosphere |  | other
maintenance, passenger car | 5.5497e-06 | carculator db | RER | unit |  | technosphere | passenger car maintenance | maintenance
market for brake wear emissions, passenger car | -5.8631e-06 | carculator db | GLO | kilogram |  | technosphere | brake wear emissions, passenger car | direct - non-exhaust
market for charger, electric passenger car | 2.1375e-05 | carculator db | GLO | kilogram |  | technosphere | charger, electric passenger car | energy storage
market for converter, for electric passenger car | 2.1375e-05 | carculator db | GLO | kilogram |  | technosphere | converter, for electric passenger car | energy storage
market for electric motor, electric passenger car | 0.00017611 | carculator db | GLO | kilogram |  | technosphere | electric motor, electric passenger car | powertrain
market for glider, passenger car | 0.0039125 | carculator db | GLO | kilogram |  | technosphere | glider, passenger car | glider
market for internal combustion engine, passenger car | 0.00078127 | carculator db | GLO | kilogram |  | technosphere | internal combustion engine, passenger car | powertrain
market for inverter, for electric passenger car | 4.275e-05 | carculator db | GLO | kilogram |  | technosphere | inverter, for electric passenger car | energy storage
market for power distribution unit, for electric passenger car | 1.9e-05 | carculator db | GLO | kilogram |  | technosphere | power distribution unit, for electric passenger car | energy storage
market for refrigerant R134a | 5.2e-06 | carculator db | GLO | kilogram |  | technosphere | refrigerant R134a | other
market for road | 0.0006295 | carculator db | GLO | meter-year |  | technosphere | road | road
market for road maintenance | 0.00129 | carculator db | RER | meter-year |  | technosphere | road maintenance | road
market for road wear emissions, passenger car | -1.2705e-05 | carculator db | GLO | kilogram |  | technosphere | road wear emissions, passenger car | road
market for tyre wear emissions, passenger car | -1.5936e-05 | carculator db | GLO | kilogram |  | technosphere | tyre wear emissions, passenger car | direct - non-exhaust
market for used Li-ion battery | -0.000594 | carculator db | GLO | kilogram |  | technosphere | used Li-ion battery | other
market for used powertrain from electric passenger car, manual dismantling | -0.00028061 | carculator db | GLO | kilogram |  | technosphere | used powertrain from electric passenger car, manual dismantling | EoL
noise, octave 1, day time, rural | 0.10431 | biosphere3 | None | joule | octave 1::day time::rural | biosphere |  | direct - exhaust
noise, octave 1, day time, suburban | 0.055196 | biosphere3 | None | joule | octave 1::day time::suburban | biosphere |  | direct - exhaust
noise, octave 1, day time, urban | 0.046719 | biosphere3 | None | joule | octave 1::day time::urban | biosphere |  | direct - exhaust
noise, octave 2, day time, rural | 0.0069542 | biosphere3 | None | joule | octave 2::day time::rural | biosphere |  | direct - exhaust
noise, octave 2, day time, suburban | 0.0039456 | biosphere3 | None | joule | octave 2::day time::suburban | biosphere |  | direct - exhaust
noise, octave 2, day time, urban | 0.0050175 | biosphere3 | None | joule | octave 2::day time::urban | biosphere |  | direct - exhaust
noise, octave 3, day time, rural | 0.0076904 | biosphere3 | None | joule | octave 3::day time::rural | biosphere |  | direct - exhaust
noise, octave 3, day time, suburban | 0.0021321 | biosphere3 | None | joule | octave 3::day time::suburban | biosphere |  | direct - exhaust
noise, octave 3, day time, urban | 0.0056135 | biosphere3 | None | joule | octave 3::day time::urban | biosphere |  | direct - exhaust
noise, octave 4, day time, rural | 0.02408 | biosphere3 | None | joule | octave 4::day time::rural | biosphere |  | direct - exhaust
noise, octave 4, day time, suburban | 0.0087913 | biosphere3 | None | joule | octave 4::day time::suburban | biosphere |  | direct - exhaust
noise, octave 4, day time, urban | 0.0028579 | biosphere3 | None | joule | octave 4::day time::urban | biosphere |  | direct - exhaust
noise, octave 5, day time, rural | 0.072547 | biosphere3 | None | joule | octave 5::day time::rural | biosphere |  | direct - exhaust
noise, octave 5, day time, suburban | 0.070088 | biosphere3 | None | joule | octave 5::day time::suburban | biosphere |  | direct - exhaust
noise, octave 5, day time, urban | 0.04745 | biosphere3 | None | joule | octave 5::day time::urban | biosphere |  | direct - exhaust
noise, octave 6, day time, rural | 0.12361 | biosphere3 | None | joule | octave 6::day time::rural | biosphere |  | direct - exhaust
noise, octave 6, day time, suburban | 0.1299 | biosphere3 | None | joule | octave 6::day time::suburban | biosphere |  | direct - exhaust
noise, octave 6, day time, urban | 0.043844 | biosphere3 | None | joule | octave 6::day time::urban | biosphere |  | direct - exhaust
noise, octave 7, day time, rural | 0.018911 | biosphere3 | None | joule | octave 7::day time::rural | biosphere |  | direct - exhaust
noise, octave 7, day time, suburban | 0.0022673 | biosphere3 | None | joule | octave 7::day time::suburban | biosphere |  | direct - exhaust
noise, octave 7, day time, urban | 0.0025804 | biosphere3 | None | joule | octave 7::day time::urban | biosphere |  | direct - exhaust
noise, octave 8, day time, rural | 0.0068041 | biosphere3 | None | joule | octave 8::day time::rural | biosphere |  | direct - exhaust
noise, octave 8, day time, suburban | 0.0070705 | biosphere3 | None | joule | octave 8::day time::suburban | biosphere |  | direct - exhaust
noise, octave 8, day time, urban | 0.0050919 | biosphere3 | None | joule | octave 8::day time::urban | biosphere |  | direct - exhaust
o-Xylene | 3.1907e-06 | biosphere3 | None | kilogram | air::low population density, long-term | biosphere |  | other
o-Xylene | 1.7717e-06 | biosphere3 | None | kilogram | air::non-urban air or from high stacks | biosphere |  | other
o-Xylene | 2.436e-06 | biosphere3 | None | kilogram | air::urban air close to ground | biosphere |  | other
polyethylene production, high density, granulate | 0.00010812 | carculator db | RER | kilogram |  | technosphere | polyethylene, high density, granulate | energy storage
treatment of used glider, passenger car, shredding | -0.0036294 | carculator db | GLO | kilogram |  | technosphere | used glider, passenger car | other
treatment of used internal combustion engine, passenger car, shredding | -0.00078127 | carculator db | GLO | kilogram |  | technosphere | used internal combustion engine, passenger car | other
fuel supply for gasoline vehicles, 2050 | 0.0084825 | carculator db | RER | kilogram |  | technosphere | fuel | energy chain
electricity supply for electric vehicles, 2050 | 0.1113 | carculator db | RER | kilowatt hour |  | technosphere | electricity, low voltage, for battery electric vehicles | energy chain
electricity market for energy storage production, 2050 | 0.0021398 | carculator db | CN | kilowatt hour |  | technosphere | electricity, low voltage, for energy storage production | energy storage
transport, passenger car, plugin gasoline hybrid, Mini, 2050, EURO-6d | 1 | carculator db | RER | kilometer |  | production | transport, passenger car, EURO-6d | other
market for transport, freight train | 0.0009635 | ecoinvent | Europe without Switzerland | ton kilometer |  | technosphere | transport, freight train | other
market for transport, freight, lorry >32 metric ton, EURO4 | 0.00048071 | ecoinvent | RER | ton kilometer |  | technosphere | transport, freight, lorry >32 metric ton, EURO4 | other
Activity | transport, passenger car, battery electric, NMC-622 battery, Small, 2020
location | RER
production amount | 1
reference product | transport, passenger car
type | process
unit | kilometer
worksheet name | None
source | Sacchi, R., Bauer, C., Cox, B. and Mutel, C. (in review) carculator: an open-source tool for prospective environmental and economic life cycle assessment of vehicles. When, Where and How can battery-electric vehicles help reduce greenhouse gas emissions? Submitted to Renewable and Sustainable Energy Reviews.
description | Cradle-to-grave life cycle inventory of the transport activity using a passenger car over 1 km. carculator is a open-source parametrized truck model that produces life cycle inventories for any desired set of parameters value (lifetime, occupancy rate, power, battery size, fuel blend, etc.): to produce your own inventories, go to https://github.com/romainsacchi/carculator or contact carculator@psi.ch.
special remark
comment | Electric motor power: 84 [kW]. Km over lifetime: 200000 [km]. Yearly mileage: 12000 [km/year]. Autonomy on a full tank/battery: 169 [km]. Tank-to-wheel efficiency: 71 [%]. Tank-to-wheel energy consumption: 590 [kj/km]. Battery capacity: 34 [kWh]. Mass of battery: 290 [kg]. Curb mass (excl. driver and cargo): 1300 [kg]. Driving mass (incl. driver and cargo): 1440 [kg].
Exchanges
name | amount | database | location | unit | categories | type | reference product | tag
Battery BoP | 0.00058 | carculator db | GLO | kilogram |  | technosphere | Battery BoP | energy storage
Battery cell, NMC-622 | 0.00087 | carculator db | GLO | kilogram |  | technosphere | Battery cell | energy storage
Ethane, 1,1,1,2-tetrafluoro-, HFC-134a | 3.6522e-06 | biosphere3 | None | kilogram | air | biosphere |  | other
Glider lightweighting | 0.00069825 | carculator db | GLO | kilogram |  | technosphere | glider lightweighting | glider
maintenance, passenger car | 6.9915e-06 | carculator db | RER | unit |  | technosphere | passenger car maintenance | maintenance
market for brake wear emissions, passenger car | -6.7786e-06 | carculator db | GLO | kilogram |  | technosphere | brake wear emissions, passenger car | direct - non-exhaust
market for charger, electric passenger car | 2.9804e-05 | carculator db | GLO | kilogram |  | technosphere | charger, electric passenger car | energy storage
market for converter, for electric passenger car | 2.2353e-05 | carculator db | GLO | kilogram |  | technosphere | converter, for electric passenger car | energy storage
market for electric motor, electric passenger car | 0.00030806 | carculator db | GLO | kilogram |  | technosphere | electric motor, electric passenger car | powertrain
market for glider, passenger car | 0.0049875 | carculator db | GLO | kilogram |  | technosphere | glider, passenger car | glider
market for internal combustion engine, passenger car | 0.00033804 | carculator db | GLO | kilogram |  | technosphere | internal combustion engine, passenger car | powertrain
market for inverter, for electric passenger car | 4.4707e-05 | carculator db | GLO | kilogram |  | technosphere | inverter, for electric passenger car | energy storage
market for power distribution unit, for electric passenger car | 1.987e-05 | carculator db | GLO | kilogram |  | technosphere | power distribution unit, for electric passenger car | energy storage
market for refrigerant R134a | 6.3304e-06 | carculator db | GLO | kilogram |  | technosphere | refrigerant R134a | other
market for road | 0.0007735 | carculator db | GLO | meter-year |  | technosphere | road | road
market for road maintenance | 0.00129 | carculator db | RER | meter-year |  | technosphere | road maintenance | road
market for road wear emissions, passenger car | -1.4809e-05 | carculator db | GLO | kilogram |  | technosphere | road wear emissions, passenger car | road
market for tyre wear emissions, passenger car | -1.7874e-05 | carculator db | GLO | kilogram |  | technosphere | tyre wear emissions, passenger car | direct - non-exhaust
market for used Li-ion battery | -0.00145 | carculator db | GLO | kilogram |  | technosphere | used Li-ion battery | other
market for used powertrain from electric passenger car, manual dismantling | -0.00042479 | carculator db | GLO | kilogram |  | technosphere | used powertrain from electric passenger car, manual dismantling | EoL
noise, octave 1, day time, rural | 0.10225 | biosphere3 | None | joule | octave 1::day time::rural | biosphere |  | direct - exhaust
noise, octave 1, day time, suburban | 0.053483 | biosphere3 | None | joule | octave 1::day time::suburban | biosphere |  | direct - exhaust
noise, octave 1, day time, urban | 0.040328 | biosphere3 | None | joule | octave 1::day time::urban | biosphere |  | direct - exhaust
noise, octave 2, day time, rural | 0.0062317 | biosphere3 | None | joule | octave 2::day time::rural | biosphere |  | direct - exhaust
noise, octave 2, day time, suburban | 0.0033943 | biosphere3 | None | joule | octave 2::day time::suburban | biosphere |  | direct - exhaust
noise, octave 2, day time, urban | 0.0038809 | biosphere3 | None | joule | octave 2::day time::urban | biosphere |  | direct - exhaust
noise, octave 3, day time, rural | 0.0063513 | biosphere3 | None | joule | octave 3::day time::rural | biosphere |  | direct - exhaust
noise, octave 3, day time, suburban | 0.0017354 | biosphere3 | None | joule | octave 3::day time::suburban | biosphere |  | direct - exhaust
noise, octave 3, day time, urban | 0.0051943 | biosphere3 | None | joule | octave 3::day time::urban | biosphere |  | direct - exhaust
noise, octave 4, day time, rural | 0.02184 | biosphere3 | None | joule | octave 4::day time::rural | biosphere |  | direct - exhaust
noise, octave 4, day time, suburban | 0.0078606 | biosphere3 | None | joule | octave 4::day time::suburban | biosphere |  | direct - exhaust
noise, octave 4, day time, urban | 0.0022572 | biosphere3 | None | joule | octave 4::day time::urban | biosphere |  | direct - exhaust
noise, octave 5, day time, rural | 0.071302 | biosphere3 | None | joule | octave 5::day time::rural | biosphere |  | direct - exhaust
noise, octave 5, day time, suburban | 0.069907 | biosphere3 | None | joule | octave 5::day time::suburban | biosphere |  | direct - exhaust
noise, octave 5, day time, urban | 0.046634 | biosphere3 | None | joule | octave 5::day time::urban | biosphere |  | direct - exhaust
noise, octave 6, day time, rural | 0.11891 | biosphere3 | None | joule | octave 6::day time::rural | biosphere |  | direct - exhaust
noise, octave 6, day time, suburban | 0.12612 | biosphere3 | None | joule | octave 6::day time::suburban | biosphere |  | direct - exhaust
noise, octave 6, day time, urban | 0.041966 | biosphere3 | None | joule | octave 6::day time::urban | biosphere |  | direct - exhaust
noise, octave 7, day time, rural | 0.016771 | biosphere3 | None | joule | octave 7::day time::rural | biosphere |  | direct - exhaust
noise, octave 7, day time, suburban | 0.0020614 | biosphere3 | None | joule | octave 7::day time::suburban | biosphere |  | direct - exhaust
noise, octave 7, day time, urban | 0.0019579 | biosphere3 | None | joule | octave 7::day time::urban | biosphere |  | direct - exhaust
noise, octave 8, day time, rural | 0.006734 | biosphere3 | None | joule | octave 8::day time::rural | biosphere |  | direct - exhaust
noise, octave 8, day time, suburban | 0.0069881 | biosphere3 | None | joule | octave 8::day time::suburban | biosphere |  | direct - exhaust
noise, octave 8, day time, urban | 0.0048638 | biosphere3 | None | joule | octave 8::day time::urban | biosphere |  | direct - exhaust
treatment of used glider, passenger car, shredding | -0.0042893 | carculator db | GLO | kilogram |  | technosphere | used glider, passenger car | other
treatment of used internal combustion engine, passenger car, shredding | -0.00033804 | carculator db | GLO | kilogram |  | technosphere | used internal combustion engine, passenger car | other
electricity supply for electric vehicles, 2020 | 0.19259 | carculator db | RER | kilowatt hour |  | technosphere | electricity, low voltage, for battery electric vehicles | energy chain
electricity market for energy storage production, 2020 | 0.0048215 | carculator db | CN | kilowatt hour |  | technosphere | electricity, low voltage, for energy storage production | energy storage
transport, passenger car, battery electric, NMC-622 battery, Small, 2020 | 1 | carculator db | RER | kilometer |  | production | transport, passenger car | other
market for transport, freight train | 0.0010689 | ecoinvent | Europe without Switzerland | ton kilometer |  | technosphere | transport, freight train | other
market for transport, freight, lorry >32 metric ton, EURO4 | 0.00053319 | ecoinvent | RER | ton kilometer |  | technosphere | transport, freight, lorry >32 metric ton, EURO4 | other
Activity | transport, passenger car, battery electric, NMC-622 battery, Small, 2030
location | RER
production amount | 1
reference product | transport, passenger car
type | process
unit | kilometer
worksheet name | None
source | Sacchi, R., Bauer, C., Cox, B. and Mutel, C. (in review) carculator: an open-source tool for prospective environmental and economic life cycle assessment of vehicles. When, Where and How can battery-electric vehicles help reduce greenhouse gas emissions? Submitted to Renewable and Sustainable Energy Reviews.
description | Cradle-to-grave life cycle inventory of the transport activity using a passenger car over 1 km. carculator is a open-source parametrized truck model that produces life cycle inventories for any desired set of parameters value (lifetime, occupancy rate, power, battery size, fuel blend, etc.): to produce your own inventories, go to https://github.com/romainsacchi/carculator or contact carculator@psi.ch.
special remark
comment | Electric motor power: 83 [kW]. Km over lifetime: 200000 [km]. Yearly mileage: 12000 [km/year]. Autonomy on a full tank/battery: 297 [km]. Tank-to-wheel efficiency: 73 [%]. Tank-to-wheel energy consumption: 526 [kj/km]. Battery capacity: 54 [kWh]. Mass of battery: 290 [kg]. Curb mass (excl. driver and cargo): 1288 [kg]. Driving mass (incl. driver and cargo): 1428 [kg].
Exchanges
name | amount | database | location | unit | categories | type | reference product | tag
Battery BoP | 0.00054375 | carculator db | GLO | kilogram |  | technosphere | Battery BoP | energy storage
Battery cell, NMC-622 | 0.00090625 | carculator db | GLO | kilogram |  | technosphere | Battery cell | energy storage
Ethane, 1,1,1,2-tetrafluoro-, HFC-134a | 3.3261e-06 | biosphere3 | None | kilogram | air | biosphere |  | other
Glider lightweighting | 0.00072319 | carculator db | GLO | kilogram |  | technosphere | glider lightweighting | glider
maintenance, passenger car | 6.9249e-06 | carculator db | RER | unit |  | technosphere | passenger car maintenance | maintenance
market for brake wear emissions, passenger car | -6.5758e-06 | carculator db | GLO | kilogram |  | technosphere | brake wear emissions, passenger car | direct - non-exhaust
market for charger, electric passenger car | 2.9152e-05 | carculator db | GLO | kilogram |  | technosphere | charger, electric passenger car | energy storage
market for converter, for electric passenger car | 2.1864e-05 | carculator db | GLO | kilogram |  | technosphere | converter, for electric passenger car | energy storage
market for electric motor, electric passenger car | 0.00029517 | carculator db | GLO | kilogram |  | technosphere | electric motor, electric passenger car | powertrain
market for glider, passenger car | 0.0049875 | carculator db | GLO | kilogram |  | technosphere | glider, passenger car | glider
market for internal combustion engine, passenger car | 0.00031648 | carculator db | GLO | kilogram |  | technosphere | internal combustion engine, passenger car | powertrain
market for inverter, for electric passenger car | 4.3728e-05 | carculator db | GLO | kilogram |  | technosphere | inverter, for electric passenger car | energy storage
market for power distribution unit, for electric passenger car | 1.9435e-05 | carculator db | GLO | kilogram |  | technosphere | power distribution unit, for electric passenger car | energy storage
market for refrigerant R134a | 5.7652e-06 | carculator db | GLO | kilogram |  | technosphere | refrigerant R134a | other
market for road | 0.00076685 | carculator db | GLO | meter-year |  | technosphere | road | road
market for road maintenance | 0.00129 | carculator db | RER | meter-year |  | technosphere | road maintenance | road
market for road wear emissions, passenger car | -1.4714e-05 | carculator db | GLO | kilogram |  | technosphere | road wear emissions, passenger car | road
market for tyre wear emissions, passenger car | -1.7788e-05 | carculator db | GLO | kilogram |  | technosphere | tyre wear emissions, passenger car | direct - non-exhaust
market for used Li-ion battery | -0.00145 | carculator db | GLO | kilogram |  | technosphere | used Li-ion battery | other
market for used powertrain from electric passenger car, manual dismantling | -0.00040935 | carculator db | GLO | kilogram |  | technosphere | used powertrain from electric passenger car, manual dismantling | EoL
noise, octave 1, day time, rural | 0.10225 | biosphere3 | None | joule | octave 1::day time::rural | biosphere |  | direct - exhaust
noise, octave 1, day time, suburban | 0.053483 | biosphere3 | None | joule | octave 1::day time::suburban | biosphere |  | direct - exhaust
noise, octave 1, day time, urban | 0.040328 | biosphere3 | None | joule | octave 1::day time::urban | biosphere |  | direct - exhaust
noise, octave 2, day time, rural | 0.0062317 | biosphere3 | None | joule | octave 2::day time::rural | biosphere |  | direct - exhaust
noise, octave 2, day time, suburban | 0.0033943 | biosphere3 | None | joule | octave 2::day time::suburban | biosphere |  | direct - exhaust
noise, octave 2, day time, urban | 0.0038809 | biosphere3 | None | joule | octave 2::day time::urban | biosphere |  | direct - exhaust
noise, octave 3, day time, rural | 0.0063513 | biosphere3 | None | joule | octave 3::day time::rural | biosphere |  | direct - exhaust
noise, octave 3, day time, suburban | 0.0017354 | biosphere3 | None | joule | octave 3::day time::suburban | biosphere |  | direct - exhaust
noise, octave 3, day time, urban | 0.0051943 | biosphere3 | None | joule | octave 3::day time::urban | biosphere |  | direct - exhaust
noise, octave 4, day time, rural | 0.02184 | biosphere3 | None | joule | octave 4::day time::rural | biosphere |  | direct - exhaust
noise, octave 4, day time, suburban | 0.0078606 | biosphere3 | None | joule | octave 4::day time::suburban | biosphere |  | direct - exhaust
noise, octave 4, day time, urban | 0.0022572 | biosphere3 | None | joule | octave 4::day time::urban | biosphere |  | direct - exhaust
noise, octave 5, day time, rural | 0.071302 | biosphere3 | None | joule | octave 5::day time::rural | biosphere |  | direct - exhaust
noise, octave 5, day time, suburban | 0.069907 | biosphere3 | None | joule | octave 5::day time::suburban | biosphere |  | direct - exhaust
noise, octave 5, day time, urban | 0.046634 | biosphere3 | None | joule | octave 5::day time::urban | biosphere |  | direct - exhaust
noise, octave 6, day time, rural | 0.11891 | biosphere3 | None | joule | octave 6::day time::rural | biosphere |  | direct - exhaust
noise, octave 6, day time, suburban | 0.12612 | biosphere3 | None | joule | octave 6::day time::suburban | biosphere |  | direct - exhaust
noise, octave 6, day time, urban | 0.041966 | biosphere3 | None | joule | octave 6::day time::urban | biosphere |  | direct - exhaust
noise, octave 7, day time, rural | 0.016771 | biosphere3 | None | joule | octave 7::day time::rural | biosphere |  | direct - exhaust
noise, octave 7, day time, suburban | 0.0020614 | biosphere3 | None | joule | octave 7::day time::suburban | biosphere |  | direct - exhaust
noise, octave 7, day time, urban | 0.0019579 | biosphere3 | None | joule | octave 7::day time::urban | biosphere |  | direct - exhaust
noise, octave 8, day time, rural | 0.006734 | biosphere3 | None | joule | octave 8::day time::rural | biosphere |  | direct - exhaust
noise, octave 8, day time, suburban | 0.0069881 | biosphere3 | None | joule | octave 8::day time::suburban | biosphere |  | direct - exhaust
noise, octave 8, day time, urban | 0.0048638 | biosphere3 | None | joule | octave 8::day time::urban | biosphere |  | direct - exhaust
treatment of used glider, passenger car, shredding | -0.0042643 | carculator db | GLO | kilogram |  | technosphere | used glider, passenger car | other
treatment of used internal combustion engine, passenger car, shredding | -0.00031648 | carculator db | GLO | kilogram |  | technosphere | used internal combustion engine, passenger car | other
electricity supply for electric vehicles, 2030 | 0.17047 | carculator db | RER | kilowatt hour |  | technosphere | electricity, low voltage, for battery electric vehicles | energy chain
electricity market for energy storage production, 2030 | 0.0050224 | carculator db | CN | kilowatt hour |  | technosphere | electricity, low voltage, for energy storage production | energy storage
transport, passenger car, battery electric, NMC-622 battery, Small, 2030 | 1 | carculator db | RER | kilometer |  | production | transport, passenger car | other
market for transport, freight train | 0.0010643 | ecoinvent | Europe without Switzerland | ton kilometer |  | technosphere | transport, freight train | other
market for transport, freight, lorry >32 metric ton, EURO4 | 0.00053097 | ecoinvent | RER | ton kilometer |  | technosphere | transport, freight, lorry >32 metric ton, EURO4 | other
Activity | transport, passenger car, battery electric, NMC-622 battery, Small, 2040
location | RER
production amount | 1
reference product | transport, passenger car
type | process
unit | kilometer
worksheet name | None
source | Sacchi, R., Bauer, C., Cox, B. and Mutel, C. (in review) carculator: an open-source tool for prospective environmental and economic life cycle assessment of vehicles. When, Where and How can battery-electric vehicles help reduce greenhouse gas emissions? Submitted to Renewable and Sustainable Energy Reviews.
description | Cradle-to-grave life cycle inventory of the transport activity using a passenger car over 1 km. carculator is a open-source parametrized truck model that produces life cycle inventories for any desired set of parameters value (lifetime, occupancy rate, power, battery size, fuel blend, etc.): to produce your own inventories, go to https://github.com/romainsacchi/carculator or contact carculator@psi.ch.
special remark
comment | Electric motor power: 82 [kW]. Km over lifetime: 200000 [km]. Yearly mileage: 12000 [km/year]. Autonomy on a full tank/battery: 466 [km]. Tank-to-wheel efficiency: 75 [%]. Tank-to-wheel energy consumption: 465 [kj/km]. Battery capacity: 75 [kWh]. Mass of battery: 290 [kg]. Curb mass (excl. driver and cargo): 1275 [kg]. Driving mass (incl. driver and cargo): 1415 [kg].
Exchanges
name | amount | database | location | unit | categories | type | reference product | tag
Battery BoP | 0.0005075 | carculator db | GLO | kilogram |  | technosphere | Battery BoP | energy storage
Battery cell, NMC-622 | 0.0009425 | carculator db | GLO | kilogram |  | technosphere | Battery cell | energy storage
Ethane, 1,1,1,2-tetrafluoro-, HFC-134a | 3e-06 | biosphere3 | None | kilogram | air | biosphere |  | other
Glider lightweighting | 0.00074813 | carculator db | GLO | kilogram |  | technosphere | glider lightweighting | glider
maintenance, passenger car | 6.8585e-06 | carculator db | RER | unit |  | technosphere | passenger car maintenance | maintenance
market for brake wear emissions, passenger car | -6.3732e-06 | carculator db | GLO | kilogram |  | technosphere | brake wear emissions, passenger car | direct - non-exhaust
market for charger, electric passenger car | 2.85e-05 | carculator db | GLO | kilogram |  | technosphere | charger, electric passenger car | energy storage
market for converter, for electric passenger car | 2.1375e-05 | carculator db | GLO | kilogram |  | technosphere | converter, for electric passenger car | energy storage
market for electric motor, electric passenger car | 0.0002823 | carculator db | GLO | kilogram |  | technosphere | electric motor, electric passenger car | powertrain
market for glider, passenger car | 0.0049875 | carculator db | GLO | kilogram |  | technosphere | glider, passenger car | glider
market for internal combustion engine, passenger car | 0.00029511 | carculator db | GLO | kilogram |  | technosphere | internal combustion engine, passenger car | powertrain
market for inverter, for electric passenger car | 4.275e-05 | carculator db | GLO | kilogram |  | technosphere | inverter, for electric passenger car | energy storage
market for power distribution unit, for electric passenger car | 1.9e-05 | carculator db | GLO | kilogram |  | technosphere | power distribution unit, for electric passenger car | energy storage
market for refrigerant R134a | 5.2e-06 | carculator db | GLO | kilogram |  | technosphere | refrigerant R134a | other
market for road | 0.00076022 | carculator db | GLO | meter-year |  | technosphere | road | road
market for road maintenance | 0.00129 | carculator db | RER | meter-year |  | technosphere | road maintenance | road
market for road wear emissions, passenger car | -1.4619e-05 | carculator db | GLO | kilogram |  | technosphere | road wear emissions, passenger car | road
market for tyre wear emissions, passenger car | -1.7702e-05 | carculator db | GLO | kilogram |  | technosphere | tyre wear emissions, passenger car | direct - non-exhaust
market for used Li-ion battery | -0.00145 | carculator db | GLO | kilogram |  | technosphere | used Li-ion battery | other
market for used powertrain from electric passenger car, manual dismantling | -0.00039392 | carculator db | GLO | kilogram |  | technosphere | used powertrain from electric passenger car, manual dismantling | EoL
noise, octave 1, day time, rural | 0.10225 | biosphere3 | None | joule | octave 1::day time::rural | biosphere |  | direct - exhaust
noise, octave 1, day time, suburban | 0.053483 | biosphere3 | None | joule | octave 1::day time::suburban | biosphere |  | direct - exhaust
noise, octave 1, day time, urban | 0.040328 | biosphere3 | None | joule | octave 1::day time::urban | biosphere |  | direct - exhaust
noise, octave 2, day time, rural | 0.0062317 | biosphere3 | None | joule | octave 2::day time::rural | biosphere |  | direct - exhaust
noise, octave 2, day time, suburban | 0.0033943 | biosphere3 | None | joule | octave 2::day time::suburban | biosphere |  | direct - exhaust
noise, octave 2, day time, urban | 0.0038809 | biosphere3 | None | joule | octave 2::day time::urban | biosphere |  | direct - exhaust
noise, octave 3, day time, rural | 0.0063513 | biosphere3 | None | joule | octave 3::day time::rural | biosphere |  | direct - exhaust
noise, octave 3, day time, suburban | 0.0017354 | biosphere3 | None | joule | octave 3::day time::suburban | biosphere |  | direct - exhaust
noise, octave 3, day time, urban | 0.0051943 | biosphere3 | None | joule | octave 3::day time::urban | biosphere |  | direct - exhaust
noise, octave 4, day time, rural | 0.02184 | biosphere3 | None | joule | octave 4::day time::rural | biosphere |  | direct - exhaust
noise, octave 4, day time, suburban | 0.0078606 | biosphere3 | None | joule | octave 4::day time::suburban | biosphere |  | direct - exhaust
noise, octave 4, day time, urban | 0.0022572 | biosphere3 | None | joule | octave 4::day time::urban | biosphere |  | direct - exhaust
noise, octave 5, day time, rural | 0.071302 | biosphere3 | None | joule | octave 5::day time::rural | biosphere |  | direct - exhaust
noise, octave 5, day time, suburban | 0.069907 | biosphere3 | None | joule | octave 5::day time::suburban | biosphere |  | direct - exhaust
noise, octave 5, day time, urban | 0.046634 | biosphere3 | None | joule | octave 5::day time::urban | biosphere |  | direct - exhaust
noise, octave 6, day time, rural | 0.11891 | biosphere3 | None | joule | octave 6::day time::rural | biosphere |  | direct - exhaust
noise, octave 6, day time, suburban | 0.12612 | biosphere3 | None | joule | octave 6::day time::suburban | biosphere |  | direct - exhaust
noise, octave 6, day time, urban | 0.041966 | biosphere3 | None | joule | octave 6::day time::urban | biosphere |  | direct - exhaust
noise, octave 7, day time, rural | 0.016771 | biosphere3 | None | joule | octave 7::day time::rural | biosphere |  | direct - exhaust
noise, octave 7, day time, suburban | 0.0020614 | biosphere3 | None | joule | octave 7::day time::suburban | biosphere |  | direct - exhaust
noise, octave 7, day time, urban | 0.0019579 | biosphere3 | None | joule | octave 7::day time::urban | biosphere |  | direct - exhaust
noise, octave 8, day time, rural | 0.006734 | biosphere3 | None | joule | octave 8::day time::rural | biosphere |  | direct - exhaust
noise, octave 8, day time, suburban | 0.0069881 | biosphere3 | None | joule | octave 8::day time::suburban | biosphere |  | direct - exhaust
noise, octave 8, day time, urban | 0.0048638 | biosphere3 | None | joule | octave 8::day time::urban | biosphere |  | direct - exhaust
treatment of used glider, passenger car, shredding | -0.0042394 | carculator db | GLO | kilogram |  | technosphere | used glider, passenger car | other
treatment of used internal combustion engine, passenger car, shredding | -0.00029511 | carculator db | GLO | kilogram |  | technosphere | used internal combustion engine, passenger car | other
electricity supply for electric vehicles, 2040 | 0.14979 | carculator db | RER | kilowatt hour |  | technosphere | electricity, low voltage, for battery electric vehicles | energy chain
electricity market for energy storage production, 2040 | 0.0052233 | carculator db | CN | kilowatt hour |  | technosphere | electricity, low voltage, for energy storage production | energy storage
transport, passenger car, battery electric, NMC-622 battery, Small, 2040 | 1 | carculator db | RER | kilometer |  | production | transport, passenger car | other
market for transport, freight train | 0.0010596 | ecoinvent | Europe without Switzerland | ton kilometer |  | technosphere | transport, freight train | other
market for transport, freight, lorry >32 metric ton, EURO4 | 0.00052878 | ecoinvent | RER | ton kilometer |  | technosphere | transport, freight, lorry >32 metric ton, EURO4 | other
Activity | transport, passenger car, battery electric, NMC-622 battery, Small, 2050
location | RER
production amount | 1
reference product | transport, passenger car
type | process
unit | kilometer
worksheet name | None
source | Sacchi, R., Bauer, C., Cox, B. and Mutel, C. (in review) carculator: an open-source tool for prospective environmental and economic life cycle assessment of vehicles. When, Where and How can battery-electric vehicles help reduce greenhouse gas emissions? Submitted to Renewable and Sustainable Energy Reviews.
description | Cradle-to-grave life cycle inventory of the transport activity using a passenger car over 1 km. carculator is a open-source parametrized truck model that produces life cycle inventories for any desired set of parameters value (lifetime, occupancy rate, power, battery size, fuel blend, etc.): to produce your own inventories, go to https://github.com/romainsacchi/carculator or contact carculator@psi.ch.
special remark
comment | Electric motor power: 82 [kW]. Km over lifetime: 200000 [km]. Yearly mileage: 12000 [km/year]. Autonomy on a full tank/battery: 590 [km]. Tank-to-wheel efficiency: 76 [%]. Tank-to-wheel energy consumption: 459 [kj/km]. Battery capacity: 94 [kWh]. Mass of battery: 290 [kg]. Curb mass (excl. driver and cargo): 1275 [kg]. Driving mass (incl. driver and cargo): 1415 [kg].
Exchanges
name | amount | database | location | unit | categories | type | reference product | tag
Battery BoP | 0.0005075 | carculator db | GLO | kilogram |  | technosphere | Battery BoP | energy storage
Battery cell, NMC-622 | 0.0009425 | carculator db | GLO | kilogram |  | technosphere | Battery cell | energy storage
Ethane, 1,1,1,2-tetrafluoro-, HFC-134a | 3e-06 | biosphere3 | None | kilogram | air | biosphere |  | other
Glider lightweighting | 0.00074813 | carculator db | GLO | kilogram |  | technosphere | glider lightweighting | glider
maintenance, passenger car | 6.8585e-06 | carculator db | RER | unit |  | technosphere | passenger car maintenance | maintenance
market for brake wear emissions, passenger car | -6.3732e-06 | carculator db | GLO | kilogram |  | technosphere | brake wear emissions, passenger car | direct - non-exhaust
market for charger, electric passenger car | 2.85e-05 | carculator db | GLO | kilogram |  | technosphere | charger, electric passenger car | energy storage
market for converter, for electric passenger car | 2.1375e-05 | carculator db | GLO | kilogram |  | technosphere | converter, for electric passenger car | energy storage
market for electric motor, electric passenger car | 0.0002823 | carculator db | GLO | kilogram |  | technosphere | electric motor, electric passenger car | powertrain
market for glider, passenger car | 0.0049875 | carculator db | GLO | kilogram |  | technosphere | glider, passenger car | glider
market for internal combustion engine, passenger car | 0.00029511 | carculator db | GLO | kilogram |  | technosphere | internal combustion engine, passenger car | powertrain
market for inverter, for electric passenger car | 4.275e-05 | carculator db | GLO | kilogram |  | technosphere | inverter, for electric passenger car | energy storage
market for power distribution unit, for electric passenger car | 1.9e-05 | carculator db | GLO | kilogram |  | technosphere | power distribution unit, for electric passenger car | energy storage
market for refrigerant R134a | 5.2e-06 | carculator db | GLO | kilogram |  | technosphere | refrigerant R134a | other
market for road | 0.00076022 | carculator db | GLO | meter-year |  | technosphere | road | road
market for road maintenance | 0.00129 | carculator db | RER | meter-year |  | technosphere | road maintenance | road
market for road wear emissions, passenger car | -1.4619e-05 | carculator db | GLO | kilogram |  | technosphere | road wear emissions, passenger car | road
market for tyre wear emissions, passenger car | -1.7702e-05 | carculator db | GLO | kilogram |  | technosphere | tyre wear emissions, passenger car | direct - non-exhaust
market for used Li-ion battery | -0.00145 | carculator db | GLO | kilogram |  | technosphere | used Li-ion battery | other
market for used powertrain from electric passenger car, manual dismantling | -0.00039392 | carculator db | GLO | kilogram |  | technosphere | used powertrain from electric passenger car, manual dismantling | EoL
noise, octave 1, day time, rural | 0.10225 | biosphere3 | None | joule | octave 1::day time::rural | biosphere |  | direct - exhaust
noise, octave 1, day time, suburban | 0.053483 | biosphere3 | None | joule | octave 1::day time::suburban | biosphere |  | direct - exhaust
noise, octave 1, day time, urban | 0.040328 | biosphere3 | None | joule | octave 1::day time::urban | biosphere |  | direct - exhaust
noise, octave 2, day time, rural | 0.0062317 | biosphere3 | None | joule | octave 2::day time::rural | biosphere |  | direct - exhaust
noise, octave 2, day time, suburban | 0.0033943 | biosphere3 | None | joule | octave 2::day time::suburban | biosphere |  | direct - exhaust
noise, octave 2, day time, urban | 0.0038809 | biosphere3 | None | joule | octave 2::day time::urban | biosphere |  | direct - exhaust
noise, octave 3, day time, rural | 0.0063513 | biosphere3 | None | joule | octave 3::day time::rural | biosphere |  | direct - exhaust
noise, octave 3, day time, suburban | 0.0017354 | biosphere3 | None | joule | octave 3::day time::suburban | biosphere |  | direct - exhaust
noise, octave 3, day time, urban | 0.0051943 | biosphere3 | None | joule | octave 3::day time::urban | biosphere |  | direct - exhaust
noise, octave 4, day time, rural | 0.02184 | biosphere3 | None | joule | octave 4::day time::rural | biosphere |  | direct - exhaust
noise, octave 4, day time, suburban | 0.0078606 | biosphere3 | None | joule | octave 4::day time::suburban | biosphere |  | direct - exhaust
noise, octave 4, day time, urban | 0.0022572 | biosphere3 | None | joule | octave 4::day time::urban | biosphere |  | direct - exhaust
noise, octave 5, day time, rural | 0.071302 | biosphere3 | None | joule | octave 5::day time::rural | biosphere |  | direct - exhaust
noise, octave 5, day time, suburban | 0.069907 | biosphere3 | None | joule | octave 5::day time::suburban | biosphere |  | direct - exhaust
noise, octave 5, day time, urban | 0.046634 | biosphere3 | None | joule | octave 5::day time::urban | biosphere |  | direct - exhaust
noise, octave 6, day time, rural | 0.11891 | biosphere3 | None | joule | octave 6::day time::rural | biosphere |  | direct - exhaust
noise, octave 6, day time, suburban | 0.12612 | biosphere3 | None | joule | octave 6::day time::suburban | biosphere |  | direct - exhaust
noise, octave 6, day time, urban | 0.041966 | biosphere3 | None | joule | octave 6::day time::urban | biosphere |  | direct - exhaust
noise, octave 7, day time, rural | 0.016771 | biosphere3 | None | joule | octave 7::day time::rural | biosphere |  | direct - exhaust
noise, octave 7, day time, suburban | 0.0020614 | biosphere3 | None | joule | octave 7::day time::suburban | biosphere |  | direct - exhaust
noise, octave 7, day time, urban | 0.0019579 | biosphere3 | None | joule | octave 7::day time::urban | biosphere |  | direct - exhaust
noise, octave 8, day time, rural | 0.006734 | biosphere3 | None | joule | octave 8::day time::rural | biosphere |  | direct - exhaust
noise, octave 8, day time, suburban | 0.0069881 | biosphere3 | None | joule | octave 8::day time::suburban | biosphere |  | direct - exhaust
noise, octave 8, day time, urban | 0.0048638 | biosphere3 | None | joule | octave 8::day time::urban | biosphere |  | direct - exhaust
treatment of used glider, passenger car, shredding | -0.0042394 | carculator db | GLO | kilogram |  | technosphere | used glider, passenger car | other
treatment of used internal combustion engine, passenger car, shredding | -0.00029511 | carculator db | GLO | kilogram |  | technosphere | used internal combustion engine, passenger car | other
electricity supply for electric vehicles, 2050 | 0.14791 | carculator db | RER | kilowatt hour |  | technosphere | electricity, low voltage, for battery electric vehicles | energy chain
electricity market for energy storage production, 2050 | 0.0052233 | carculator db | CN | kilowatt hour |  | technosphere | electricity, low voltage, for energy storage production | energy storage
transport, passenger car, battery electric, NMC-622 battery, Small, 2050 | 1 | carculator db | RER | kilometer |  | production | transport, passenger car | other
market for transport, freight train | 0.0010596 | ecoinvent | Europe without Switzerland | ton kilometer |  | technosphere | transport, freight train | other
market for transport, freight, lorry >32 metric ton, EURO4 | 0.00052878 | ecoinvent | RER | ton kilometer |  | technosphere | transport, freight, lorry >32 metric ton, EURO4 | other
Activity | transport, passenger car, fuel cell electric, Small, 2020
location | RER
production amount | 1
reference product | transport, passenger car
type | process
unit | kilometer
worksheet name | None
source | Sacchi, R., Bauer, C., Cox, B. and Mutel, C. (in review) carculator: an open-source tool for prospective environmental and economic life cycle assessment of vehicles. When, Where and How can battery-electric vehicles help reduce greenhouse gas emissions? Submitted to Renewable and Sustainable Energy Reviews.
description | Cradle-to-grave life cycle inventory of the transport activity using a passenger car over 1 km. carculator is a open-source parametrized truck model that produces life cycle inventories for any desired set of parameters value (lifetime, occupancy rate, power, battery size, fuel blend, etc.): to produce your own inventories, go to https://github.com/romainsacchi/carculator or contact carculator@psi.ch.
special remark
comment | Electric motor power: 78 [kW]. Km over lifetime: 200000 [km]. Yearly mileage: 12000 [km/year]. Autonomy on a full tank/battery: 458 [km]. Tank-to-wheel efficiency: 38 [%]. Tank-to-wheel energy consumption: 1098 [kj/km]. Fuel cell system efficiency: 50 [%]. Fuel tank capacity: 140 [kWh]. Curb mass (excl. driver and cargo): 1209 [kg]. Driving mass (incl. driver and cargo): 1349 [kg].
Exchanges
name | amount | database | location | unit | categories | type | reference product | tag
Ancillary BoP | 0.00026165 | carculator db | GLO | kilogram |  | technosphere | Ancillary BoP | energy storage
Battery BoP | 1.9837e-05 | carculator db | GLO | kilogram |  | technosphere | Battery BoP | energy storage
Battery cell, NMC-622 | 3.9673e-05 | carculator db | GLO | kilogram |  | technosphere | Battery cell | energy storage
Essential BoP | 0.00064971 | carculator db | GLO | kilogram |  | technosphere | Essential BoP | energy storage
Ethane, 1,1,1,2-tetrafluoro-, HFC-134a | 3.6522e-06 | biosphere3 | None | kilogram | air | biosphere |  | other
Fuel tank, compressed hydrogen gas, 700bar | 0.00041087 | carculator db | GLO | kilogram |  | technosphere | Fuel tank, compressed hydrogen gas, 700bar | energy storage
Glider lightweighting | 0.00050598 | carculator db | GLO | kilogram |  | technosphere | glider lightweighting | glider
Stack | 0.00059245 | carculator db | GLO | kilowatt |  | technosphere | Stack | energy storage
maintenance, passenger car | 6.5029e-06 | carculator db | RER | unit |  | technosphere | passenger car maintenance | maintenance
market for brake wear emissions, passenger car | -6.4305e-06 | carculator db | GLO | kilogram |  | technosphere | brake wear emissions, passenger car | direct - non-exhaust
market for converter, for electric passenger car | 2.2353e-05 | carculator db | GLO | kilogram |  | technosphere | converter, for electric passenger car | energy storage
market for electric motor, electric passenger car | 0.00029329 | carculator db | GLO | kilogram |  | technosphere | electric motor, electric passenger car | powertrain
market for glider, passenger car | 0.00475 | carculator db | GLO | kilogram |  | technosphere | glider, passenger car | glider
market for internal combustion engine, passenger car | 0.00032641 | carculator db | GLO | kilogram |  | technosphere | internal combustion engine, passenger car | powertrain
market for inverter, for electric passenger car | 4.4707e-05 | carculator db | GLO | kilogram |  | technosphere | inverter, for electric passenger car | energy storage
market for power distribution unit, for electric passenger car | 1.987e-05 | carculator db | GLO | kilogram |  | technosphere | power distribution unit, for electric passenger car | energy storage
market for refrigerant R134a | 6.3304e-06 | carculator db | GLO | kilogram |  | technosphere | refrigerant R134a | other
market for road | 0.0007247 | carculator db | GLO | meter-year |  | technosphere | road | road
market for road maintenance | 0.00129 | carculator db | RER | meter-year |  | technosphere | road maintenance | road
market for road wear emissions, passenger car | -1.4108e-05 | carculator db | GLO | kilogram |  | technosphere | road wear emissions, passenger car | road
market for tyre wear emissions, passenger car | -1.7235e-05 | carculator db | GLO | kilogram |  | technosphere | tyre wear emissions, passenger car | direct - non-exhaust
market for used Li-ion battery | -5.951e-05 | carculator db | GLO | kilogram |  | technosphere | used Li-ion battery | other
market for used powertrain from electric passenger car, manual dismantling | -0.00098697 | carculator db | GLO | kilogram |  | technosphere | used powertrain from electric passenger car, manual dismantling | EoL
noise, octave 1, day time, rural | 0.10225 | biosphere3 | None | joule | octave 1::day time::rural | biosphere |  | direct - exhaust
noise, octave 1, day time, suburban | 0.053483 | biosphere3 | None | joule | octave 1::day time::suburban | biosphere |  | direct - exhaust
noise, octave 1, day time, urban | 0.040328 | biosphere3 | None | joule | octave 1::day time::urban | biosphere |  | direct - exhaust
noise, octave 2, day time, rural | 0.0062317 | biosphere3 | None | joule | octave 2::day time::rural | biosphere |  | direct - exhaust
noise, octave 2, day time, suburban | 0.0033943 | biosphere3 | None | joule | octave 2::day time::suburban | biosphere |  | direct - exhaust
noise, octave 2, day time, urban | 0.0038809 | biosphere3 | None | joule | octave 2::day time::urban | biosphere |  | direct - exhaust
noise, octave 3, day time, rural | 0.0063513 | biosphere3 | None | joule | octave 3::day time::rural | biosphere |  | direct - exhaust
noise, octave 3, day time, suburban | 0.0017354 | biosphere3 | None | joule | octave 3::day time::suburban | biosphere |  | direct - exhaust
noise, octave 3, day time, urban | 0.0051943 | biosphere3 | None | joule | octave 3::day time::urban | biosphere |  | direct - exhaust
noise, octave 4, day time, rural | 0.02184 | biosphere3 | None | joule | octave 4::day time::rural | biosphere |  | direct - exhaust
noise, octave 4, day time, suburban | 0.0078606 | biosphere3 | None | joule | octave 4::day time::suburban | biosphere |  | direct - exhaust
noise, octave 4, day time, urban | 0.0022572 | biosphere3 | None | joule | octave 4::day time::urban | biosphere |  | direct - exhaust
noise, octave 5, day time, rural | 0.071302 | biosphere3 | None | joule | octave 5::day time::rural | biosphere |  | direct - exhaust
noise, octave 5, day time, suburban | 0.069907 | biosphere3 | None | joule | octave 5::day time::suburban | biosphere |  | direct - exhaust
noise, octave 5, day time, urban | 0.046634 | biosphere3 | None | joule | octave 5::day time::urban | biosphere |  | direct - exhaust
noise, octave 6, day time, rural | 0.11891 | biosphere3 | None | joule | octave 6::day time::rural | biosphere |  | direct - exhaust
noise, octave 6, day time, suburban | 0.12612 | biosphere3 | None | joule | octave 6::day time::suburban | biosphere |  | direct - exhaust
noise, octave 6, day time, urban | 0.041966 | biosphere3 | None | joule | octave 6::day time::urban | biosphere |  | direct - exhaust
noise, octave 7, day time, rural | 0.016771 | biosphere3 | None | joule | octave 7::day time::rural | biosphere |  | direct - exhaust
noise, octave 7, day time, suburban | 0.0020614 | biosphere3 | None | joule | octave 7::day time::suburban | biosphere |  | direct - exhaust
noise, octave 7, day time, urban | 0.0019579 | biosphere3 | None | joule | octave 7::day time::urban | biosphere |  | direct - exhaust
noise, octave 8, day time, rural | 0.006734 | biosphere3 | None | joule | octave 8::day time::rural | biosphere |  | direct - exhaust
noise, octave 8, day time, suburban | 0.0069881 | biosphere3 | None | joule | octave 8::day time::suburban | biosphere |  | direct - exhaust
noise, octave 8, day time, urban | 0.0048638 | biosphere3 | None | joule | octave 8::day time::urban | biosphere |  | direct - exhaust
treatment of used glider, passenger car, shredding | -0.0046549 | carculator db | GLO | kilogram |  | technosphere | used glider, passenger car | other
treatment of used internal combustion engine, passenger car, shredding | -0.00032641 | carculator db | GLO | kilogram |  | technosphere | used internal combustion engine, passenger car | other
fuel supply for hydrogen vehicles, 2020 | 0.0091528 | carculator db | RER | kilogram |  | technosphere | fuel | energy chain
electricity market for energy storage production, 2020 | 0.00021987 | carculator db | CN | kilowatt hour |  | technosphere | electricity, low voltage, for energy storage production | energy storage
transport, passenger car, fuel cell electric, Small, 2020 | 1 | carculator db | RER | kilometer |  | production | transport, passenger car | other
market for transport, freight train | 0.00089773 | ecoinvent | Europe without Switzerland | ton kilometer |  | technosphere | transport, freight train | other
market for transport, freight, lorry >32 metric ton, EURO4 | 0.0004476 | ecoinvent | RER | ton kilometer |  | technosphere | transport, freight, lorry >32 metric ton, EURO4 | other
Activity | transport, passenger car, fuel cell electric, Small, 2030
location | RER
production amount | 1
reference product | transport, passenger car
type | process
unit | kilometer
worksheet name | None
source | Sacchi, R., Bauer, C., Cox, B. and Mutel, C. (in review) carculator: an open-source tool for prospective environmental and economic life cycle assessment of vehicles. When, Where and How can battery-electric vehicles help reduce greenhouse gas emissions? Submitted to Renewable and Sustainable Energy Reviews.
description | Cradle-to-grave life cycle inventory of the transport activity using a passenger car over 1 km. carculator is a open-source parametrized truck model that produces life cycle inventories for any desired set of parameters value (lifetime, occupancy rate, power, battery size, fuel blend, etc.): to produce your own inventories, go to https://github.com/romainsacchi/carculator or contact carculator@psi.ch.
special remark
comment | Electric motor power: 74 [kW]. Km over lifetime: 200000 [km]. Yearly mileage: 12000 [km/year]. Autonomy on a full tank/battery: 531 [km]. Tank-to-wheel efficiency: 40 [%]. Tank-to-wheel energy consumption: 947 [kj/km]. Fuel cell system efficiency: 51 [%]. Fuel tank capacity: 140 [kWh]. Curb mass (excl. driver and cargo): 1151 [kg]. Driving mass (incl. driver and cargo): 1291 [kg].
Exchanges
name | amount | database | location | unit | categories | type | reference product | tag
Ancillary BoP | 0.00010946 | carculator db | GLO | kilogram |  | technosphere | Ancillary BoP | energy storage
Battery BoP | 1.4753e-05 | carculator db | GLO | kilogram |  | technosphere | Battery BoP | energy storage
Battery cell, NMC-622 | 3.1059e-05 | carculator db | GLO | kilogram |  | technosphere | Battery cell | energy storage
Essential BoP | 0.00026465 | carculator db | GLO | kilogram |  | technosphere | Essential BoP | energy storage
Ethane, 1,1,1,2-tetrafluoro-, HFC-134a | 3.3261e-06 | biosphere3 | None | kilogram | air | biosphere |  | other
Fuel tank, compressed hydrogen gas, 700bar | 0.00038043 | carculator db | GLO | kilogram |  | technosphere | Fuel tank, compressed hydrogen gas, 700bar | energy storage
Glider lightweighting | 0.00060924 | carculator db | GLO | kilogram |  | technosphere | glider lightweighting | glider
Stack | 0.00026654 | carculator db | GLO | kilowatt |  | technosphere | Stack | energy storage
maintenance, passenger car | 6.1884e-06 | carculator db | RER | unit |  | technosphere | passenger car maintenance | maintenance
market for brake wear emissions, passenger car | -6.0578e-06 | carculator db | GLO | kilogram |  | technosphere | brake wear emissions, passenger car | direct - non-exhaust
market for converter, for electric passenger car | 2.1864e-05 | carculator db | GLO | kilogram |  | technosphere | converter, for electric passenger car | energy storage
market for electric motor, electric passenger car | 0.00027291 | carculator db | GLO | kilogram |  | technosphere | electric motor, electric passenger car | powertrain
market for glider, passenger car | 0.00475 | carculator db | GLO | kilogram |  | technosphere | glider, passenger car | glider
market for internal combustion engine, passenger car | 0.00029993 | carculator db | GLO | kilogram |  | technosphere | internal combustion engine, passenger car | powertrain
market for inverter, for electric passenger car | 4.3728e-05 | carculator db | GLO | kilogram |  | technosphere | inverter, for electric passenger car | energy storage
market for power distribution unit, for electric passenger car | 1.9435e-05 | carculator db | GLO | kilogram |  | technosphere | power distribution unit, for electric passenger car | energy storage
market for refrigerant R134a | 5.7652e-06 | carculator db | GLO | kilogram |  | technosphere | refrigerant R134a | other
market for road | 0.00069329 | carculator db | GLO | meter-year |  | technosphere | road | road
market for road maintenance | 0.00129 | carculator db | RER | meter-year |  | technosphere | road maintenance | road
market for road wear emissions, passenger car | -1.3651e-05 | carculator db | GLO | kilogram |  | technosphere | road wear emissions, passenger car | road
market for tyre wear emissions, passenger car | -1.6815e-05 | carculator db | GLO | kilogram |  | technosphere | tyre wear emissions, passenger car | direct - non-exhaust
market for used Li-ion battery | -4.5811e-05 | carculator db | GLO | kilogram |  | technosphere | used Li-ion battery | other
market for used powertrain from electric passenger car, manual dismantling | -0.00086799 | carculator db | GLO | kilogram |  | technosphere | used powertrain from electric passenger car, manual dismantling | EoL
noise, octave 1, day time, rural | 0.10225 | biosphere3 | None | joule | octave 1::day time::rural | biosphere |  | direct - exhaust
noise, octave 1, day time, suburban | 0.053483 | biosphere3 | None | joule | octave 1::day time::suburban | biosphere |  | direct - exhaust
noise, octave 1, day time, urban | 0.040328 | biosphere3 | None | joule | octave 1::day time::urban | biosphere |  | direct - exhaust
noise, octave 2, day time, rural | 0.0062317 | biosphere3 | None | joule | octave 2::day time::rural | biosphere |  | direct - exhaust
noise, octave 2, day time, suburban | 0.0033943 | biosphere3 | None | joule | octave 2::day time::suburban | biosphere |  | direct - exhaust
noise, octave 2, day time, urban | 0.0038809 | biosphere3 | None | joule | octave 2::day time::urban | biosphere |  | direct - exhaust
noise, octave 3, day time, rural | 0.0063513 | biosphere3 | None | joule | octave 3::day time::rural | biosphere |  | direct - exhaust
noise, octave 3, day time, suburban | 0.0017354 | biosphere3 | None | joule | octave 3::day time::suburban | biosphere |  | direct - exhaust
noise, octave 3, day time, urban | 0.0051943 | biosphere3 | None | joule | octave 3::day time::urban | biosphere |  | direct - exhaust
noise, octave 4, day time, rural | 0.02184 | biosphere3 | None | joule | octave 4::day time::rural | biosphere |  | direct - exhaust
noise, octave 4, day time, suburban | 0.0078606 | biosphere3 | None | joule | octave 4::day time::suburban | biosphere |  | direct - exhaust
noise, octave 4, day time, urban | 0.0022572 | biosphere3 | None | joule | octave 4::day time::urban | biosphere |  | direct - exhaust
noise, octave 5, day time, rural | 0.071302 | biosphere3 | None | joule | octave 5::day time::rural | biosphere |  | direct - exhaust
noise, octave 5, day time, suburban | 0.069907 | biosphere3 | None | joule | octave 5::day time::suburban | biosphere |  | direct - exhaust
noise, octave 5, day time, urban | 0.046634 | biosphere3 | None | joule | octave 5::day time::urban | biosphere |  | direct - exhaust
noise, octave 6, day time, rural | 0.11891 | biosphere3 | None | joule | octave 6::day time::rural | biosphere |  | direct - exhaust
noise, octave 6, day time, suburban | 0.12612 | biosphere3 | None | joule | octave 6::day time::suburban | biosphere |  | direct - exhaust
noise, octave 6, day time, urban | 0.041966 | biosphere3 | None | joule | octave 6::day time::urban | biosphere |  | direct - exhaust
noise, octave 7, day time, rural | 0.016771 | biosphere3 | None | joule | octave 7::day time::rural | biosphere |  | direct - exhaust
noise, octave 7, day time, suburban | 0.0020614 | biosphere3 | None | joule | octave 7::day time::suburban | biosphere |  | direct - exhaust
noise, octave 7, day time, urban | 0.0019579 | biosphere3 | None | joule | octave 7::day time::urban | biosphere |  | direct - exhaust
noise, octave 8, day time, rural | 0.006734 | biosphere3 | None | joule | octave 8::day time::rural | biosphere |  | direct - exhaust
noise, octave 8, day time, suburban | 0.0069881 | biosphere3 | None | joule | octave 8::day time::suburban | biosphere |  | direct - exhaust
noise, octave 8, day time, urban | 0.0048638 | biosphere3 | None | joule | octave 8::day time::urban | biosphere |  | direct - exhaust
treatment of used glider, passenger car, shredding | -0.0045212 | carculator db | GLO | kilogram |  | technosphere | used glider, passenger car | other
treatment of used internal combustion engine, passenger car, shredding | -0.00029993 | carculator db | GLO | kilogram |  | technosphere | used internal combustion engine, passenger car | other
fuel supply for hydrogen vehicles, 2030 | 0.0078982 | carculator db | RER | kilogram |  | technosphere | fuel | energy chain
electricity market for energy storage production, 2030 | 0.00017213 | carculator db | CN | kilowatt hour |  | technosphere | electricity, low voltage, for energy storage production | energy storage
transport, passenger car, fuel cell electric, Small, 2030 | 1 | carculator db | RER | kilometer |  | production | transport, passenger car | other
market for transport, freight train | 0.00091144 | ecoinvent | Europe without Switzerland | ton kilometer |  | technosphere | transport, freight train | other
market for transport, freight, lorry >32 metric ton, EURO4 | 0.00045457 | ecoinvent | RER | ton kilometer |  | technosphere | transport, freight, lorry >32 metric ton, EURO4 | other
Activity | transport, passenger car, fuel cell electric, Small, 2040
location | RER
production amount | 1
reference product | transport, passenger car
type | process
unit | kilometer
worksheet name | None
source | Sacchi, R., Bauer, C., Cox, B. and Mutel, C. (in review) carculator: an open-source tool for prospective environmental and economic life cycle assessment of vehicles. When, Where and How can battery-electric vehicles help reduce greenhouse gas emissions? Submitted to Renewable and Sustainable Energy Reviews.
description | Cradle-to-grave life cycle inventory of the transport activity using a passenger car over 1 km. carculator is a open-source parametrized truck model that produces life cycle inventories for any desired set of parameters value (lifetime, occupancy rate, power, battery size, fuel blend, etc.): to produce your own inventories, go to https://github.com/romainsacchi/carculator or contact carculator@psi.ch.
special remark
comment | Electric motor power: 71 [kW]. Km over lifetime: 200000 [km]. Yearly mileage: 12000 [km/year]. Autonomy on a full tank/battery: 619 [km]. Tank-to-wheel efficiency: 43 [%]. Tank-to-wheel energy consumption: 814 [kj/km]. Fuel cell system efficiency: 53 [%]. Fuel tank capacity: 140 [kWh]. Curb mass (excl. driver and cargo): 1095 [kg]. Driving mass (incl. driver and cargo): 1235 [kg].
Exchanges
name | amount | database | location | unit | categories | type | reference product | tag
Ancillary BoP | 9.0133e-05 | carculator db | GLO | kilogram |  | technosphere | Ancillary BoP | energy storage
Battery BoP | 1.1267e-05 | carculator db | GLO | kilogram |  | technosphere | Battery BoP | energy storage
Battery cell, NMC-622 | 2.5037e-05 | carculator db | GLO | kilogram |  | technosphere | Battery cell | energy storage
Essential BoP | 0.00021031 | carculator db | GLO | kilogram |  | technosphere | Essential BoP | energy storage
Ethane, 1,1,1,2-tetrafluoro-, HFC-134a | 3e-06 | biosphere3 | None | kilogram | air | biosphere |  | other
Fuel tank, compressed hydrogen gas, 700bar | 0.00035 | carculator db | GLO | kilogram |  | technosphere | Fuel tank, compressed hydrogen gas, 700bar | energy storage
Glider lightweighting | 0.0007125 | carculator db | GLO | kilogram |  | technosphere | glider lightweighting | glider
Stack | 0.00024036 | carculator db | GLO | kilowatt |  | technosphere | Stack | energy storage
maintenance, passenger car | 5.8905e-06 | carculator db | RER | unit |  | technosphere | passenger car maintenance | maintenance
market for brake wear emissions, passenger car | -5.7015e-06 | carculator db | GLO | kilogram |  | technosphere | brake wear emissions, passenger car | direct - non-exhaust
market for converter, for electric passenger car | 2.1375e-05 | carculator db | GLO | kilogram |  | technosphere | converter, for electric passenger car | energy storage
market for electric motor, electric passenger car | 0.00025304 | carculator db | GLO | kilogram |  | technosphere | electric motor, electric passenger car | powertrain
market for glider, passenger car | 0.00475 | carculator db | GLO | kilogram |  | technosphere | glider, passenger car | glider
market for internal combustion engine, passenger car | 0.00027463 | carculator db | GLO | kilogram |  | technosphere | internal combustion engine, passenger car | powertrain
market for inverter, for electric passenger car | 4.275e-05 | carculator db | GLO | kilogram |  | technosphere | inverter, for electric passenger car | energy storage
market for power distribution unit, for electric passenger car | 1.9e-05 | carculator db | GLO | kilogram |  | technosphere | power distribution unit, for electric passenger car | energy storage
market for refrigerant R134a | 5.2e-06 | carculator db | GLO | kilogram |  | technosphere | refrigerant R134a | other
market for road | 0.00066354 | carculator db | GLO | meter-year |  | technosphere | road | road
market for road maintenance | 0.00129 | carculator db | RER | meter-year |  | technosphere | road maintenance | road
market for road wear emissions, passenger car | -1.3214e-05 | carculator db | GLO | kilogram |  | technosphere | road wear emissions, passenger car | road
market for tyre wear emissions, passenger car | -1.6411e-05 | carculator db | GLO | kilogram |  | technosphere | tyre wear emissions, passenger car | direct - non-exhaust
market for used Li-ion battery | -3.6304e-05 | carculator db | GLO | kilogram |  | technosphere | used Li-ion battery | other
market for used powertrain from electric passenger car, manual dismantling | -0.00075919 | carculator db | GLO | kilogram |  | technosphere | used powertrain from electric passenger car, manual dismantling | EoL
noise, octave 1, day time, rural | 0.10225 | biosphere3 | None | joule | octave 1::day time::rural | biosphere |  | direct - exhaust
noise, octave 1, day time, suburban | 0.053483 | biosphere3 | None | joule | octave 1::day time::suburban | biosphere |  | direct - exhaust
noise, octave 1, day time, urban | 0.040328 | biosphere3 | None | joule | octave 1::day time::urban | biosphere |  | direct - exhaust
noise, octave 2, day time, rural | 0.0062317 | biosphere3 | None | joule | octave 2::day time::rural | biosphere |  | direct - exhaust
noise, octave 2, day time, suburban | 0.0033943 | biosphere3 | None | joule | octave 2::day time::suburban | biosphere |  | direct - exhaust
noise, octave 2, day time, urban | 0.0038809 | biosphere3 | None | joule | octave 2::day time::urban | biosphere |  | direct - exhaust
noise, octave 3, day time, rural | 0.0063513 | biosphere3 | None | joule | octave 3::day time::rural | biosphere |  | direct - exhaust
noise, octave 3, day time, suburban | 0.0017354 | biosphere3 | None | joule | octave 3::day time::suburban | biosphere |  | direct - exhaust
noise, octave 3, day time, urban | 0.0051943 | biosphere3 | None | joule | octave 3::day time::urban | biosphere |  | direct - exhaust
noise, octave 4, day time, rural | 0.02184 | biosphere3 | None | joule | octave 4::day time::rural | biosphere |  | direct - exhaust
noise, octave 4, day time, suburban | 0.0078606 | biosphere3 | None | joule | octave 4::day time::suburban | biosphere |  | direct - exhaust
noise, octave 4, day time, urban | 0.0022572 | biosphere3 | None | joule | octave 4::day time::urban | biosphere |  | direct - exhaust
noise, octave 5, day time, rural | 0.071302 | biosphere3 | None | joule | octave 5::day time::rural | biosphere |  | direct - exhaust
noise, octave 5, day time, suburban | 0.069907 | biosphere3 | None | joule | octave 5::day time::suburban | biosphere |  | direct - exhaust
noise, octave 5, day time, urban | 0.046634 | biosphere3 | None | joule | octave 5::day time::urban | biosphere |  | direct - exhaust
noise, octave 6, day time, rural | 0.11891 | biosphere3 | None | joule | octave 6::day time::rural | biosphere |  | direct - exhaust
noise, octave 6, day time, suburban | 0.12612 | biosphere3 | None | joule | octave 6::day time::suburban | biosphere |  | direct - exhaust
noise, octave 6, day time, urban | 0.041966 | biosphere3 | None | joule | octave 6::day time::urban | biosphere |  | direct - exhaust
noise, octave 7, day time, rural | 0.016771 | biosphere3 | None | joule | octave 7::day time::rural | biosphere |  | direct - exhaust
noise, octave 7, day time, suburban | 0.0020614 | biosphere3 | None | joule | octave 7::day time::suburban | biosphere |  | direct - exhaust
noise, octave 7, day time, urban | 0.0019579 | biosphere3 | None | joule | octave 7::day time::urban | biosphere |  | direct - exhaust
noise, octave 8, day time, rural | 0.006734 | biosphere3 | None | joule | octave 8::day time::rural | biosphere |  | direct - exhaust
noise, octave 8, day time, suburban | 0.0069881 | biosphere3 | None | joule | octave 8::day time::suburban | biosphere |  | direct - exhaust
noise, octave 8, day time, urban | 0.0048638 | biosphere3 | None | joule | octave 8::day time::urban | biosphere |  | direct - exhaust
treatment of used glider, passenger car, shredding | -0.0043875 | carculator db | GLO | kilogram |  | technosphere | used glider, passenger car | other
treatment of used internal combustion engine, passenger car, shredding | -0.00027463 | carculator db | GLO | kilogram |  | technosphere | used internal combustion engine, passenger car | other
fuel supply for hydrogen vehicles, 2040 | 0.0067841 | carculator db | RER | kilogram |  | technosphere | fuel | energy chain
electricity market for energy storage production, 2040 | 0.00013876 | carculator db | CN | kilowatt hour |  | technosphere | electricity, low voltage, for energy storage production | energy storage
transport, passenger car, fuel cell electric, Small, 2040 | 1 | carculator db | RER | kilometer |  | production | transport, passenger car | other
market for transport, freight train | 0.00092344 | ecoinvent | Europe without Switzerland | ton kilometer |  | technosphere | transport, freight train | other
market for transport, freight, lorry >32 metric ton, EURO4 | 0.00046068 | ecoinvent | RER | ton kilometer |  | technosphere | transport, freight, lorry >32 metric ton, EURO4 | other
Activity | transport, passenger car, fuel cell electric, Small, 2050
location | RER
production amount | 1
reference product | transport, passenger car
type | process
unit | kilometer
worksheet name | None
source | Sacchi, R., Bauer, C., Cox, B. and Mutel, C. (in review) carculator: an open-source tool for prospective environmental and economic life cycle assessment of vehicles. When, Where and How can battery-electric vehicles help reduce greenhouse gas emissions? Submitted to Renewable and Sustainable Energy Reviews.
description | Cradle-to-grave life cycle inventory of the transport activity using a passenger car over 1 km. carculator is a open-source parametrized truck model that produces life cycle inventories for any desired set of parameters value (lifetime, occupancy rate, power, battery size, fuel blend, etc.): to produce your own inventories, go to https://github.com/romainsacchi/carculator or contact carculator@psi.ch.
special remark
comment | Electric motor power: 71 [kW]. Km over lifetime: 200000 [km]. Yearly mileage: 12000 [km/year]. Autonomy on a full tank/battery: 626 [km]. Tank-to-wheel efficiency: 43 [%]. Tank-to-wheel energy consumption: 804 [kj/km]. Fuel cell system efficiency: 53 [%]. Fuel tank capacity: 140 [kWh]. Curb mass (excl. driver and cargo): 1095 [kg]. Driving mass (incl. driver and cargo): 1235 [kg].
Exchanges
name | amount | database | location | unit | categories | type | reference product | tag
Ancillary BoP | 9.0133e-05 | carculator db | GLO | kilogram |  | technosphere | Ancillary BoP | energy storage
Battery BoP | 1.1267e-05 | carculator db | GLO | kilogram |  | technosphere | Battery BoP | energy storage
Battery cell, NMC-622 | 2.5037e-05 | carculator db | GLO | kilogram |  | technosphere | Battery cell | energy storage
Essential BoP | 0.00021031 | carculator db | GLO | kilogram |  | technosphere | Essential BoP | energy storage
Ethane, 1,1,1,2-tetrafluoro-, HFC-134a | 3e-06 | biosphere3 | None | kilogram | air | biosphere |  | other
Fuel tank, compressed hydrogen gas, 700bar | 0.00035 | carculator db | GLO | kilogram |  | technosphere | Fuel tank, compressed hydrogen gas, 700bar | energy storage
Glider lightweighting | 0.0007125 | carculator db | GLO | kilogram |  | technosphere | glider lightweighting | glider
Stack | 0.00024036 | carculator db | GLO | kilowatt |  | technosphere | Stack | energy storage
maintenance, passenger car | 5.8905e-06 | carculator db | RER | unit |  | technosphere | passenger car maintenance | maintenance
market for brake wear emissions, passenger car | -5.7015e-06 | carculator db | GLO | kilogram |  | technosphere | brake wear emissions, passenger car | direct - non-exhaust
market for converter, for electric passenger car | 2.1375e-05 | carculator db | GLO | kilogram |  | technosphere | converter, for electric passenger car | energy storage
market for electric motor, electric passenger car | 0.00025304 | carculator db | GLO | kilogram |  | technosphere | electric motor, electric passenger car | powertrain
market for glider, passenger car | 0.00475 | carculator db | GLO | kilogram |  | technosphere | glider, passenger car | glider
market for internal combustion engine, passenger car | 0.00027463 | carculator db | GLO | kilogram |  | technosphere | internal combustion engine, passenger car | powertrain
market for inverter, for electric passenger car | 4.275e-05 | carculator db | GLO | kilogram |  | technosphere | inverter, for electric passenger car | energy storage
market for power distribution unit, for electric passenger car | 1.9e-05 | carculator db | GLO | kilogram |  | technosphere | power distribution unit, for electric passenger car | energy storage
market for refrigerant R134a | 5.2e-06 | carculator db | GLO | kilogram |  | technosphere | refrigerant R134a | other
market for road | 0.00066354 | carculator db | GLO | meter-year |  | technosphere | road | road
market for road maintenance | 0.00129 | carculator db | RER | meter-year |  | technosphere | road maintenance | road
market for road wear emissions, passenger car | -1.3214e-05 | carculator db | GLO | kilogram |  | technosphere | road wear emissions, passenger car | road
market for tyre wear emissions, passenger car | -1.6411e-05 | carculator db | GLO | kilogram |  | technosphere | tyre wear emissions, passenger car | direct - non-exhaust
market for used Li-ion battery | -3.6304e-05 | carculator db | GLO | kilogram |  | technosphere | used Li-ion battery | other
market for used powertrain from electric passenger car, manual dismantling | -0.00075919 | carculator db | GLO | kilogram |  | technosphere | used powertrain from electric passenger car, manual dismantling | EoL
noise, octave 1, day time, rural | 0.10225 | biosphere3 | None | joule | octave 1::day time::rural | biosphere |  | direct - exhaust
noise, octave 1, day time, suburban | 0.053483 | biosphere3 | None | joule | octave 1::day time::suburban | biosphere |  | direct - exhaust
noise, octave 1, day time, urban | 0.040328 | biosphere3 | None | joule | octave 1::day time::urban | biosphere |  | direct - exhaust
noise, octave 2, day time, rural | 0.0062317 | biosphere3 | None | joule | octave 2::day time::rural | biosphere |  | direct - exhaust
noise, octave 2, day time, suburban | 0.0033943 | biosphere3 | None | joule | octave 2::day time::suburban | biosphere |  | direct - exhaust
noise, octave 2, day time, urban | 0.0038809 | biosphere3 | None | joule | octave 2::day time::urban | biosphere |  | direct - exhaust
noise, octave 3, day time, rural | 0.0063513 | biosphere3 | None | joule | octave 3::day time::rural | biosphere |  | direct - exhaust
noise, octave 3, day time, suburban | 0.0017354 | biosphere3 | None | joule | octave 3::day time::suburban | biosphere |  | direct - exhaust
noise, octave 3, day time, urban | 0.0051943 | biosphere3 | None | joule | octave 3::day time::urban | biosphere |  | direct - exhaust
noise, octave 4, day time, rural | 0.02184 | biosphere3 | None | joule | octave 4::day time::rural | biosphere |  | direct - exhaust
noise, octave 4, day time, suburban | 0.0078606 | biosphere3 | None | joule | octave 4::day time::suburban | biosphere |  | direct - exhaust
noise, octave 4, day time, urban | 0.0022572 | biosphere3 | None | joule | octave 4::day time::urban | biosphere |  | direct - exhaust
noise, octave 5, day time, rural | 0.071302 | biosphere3 | None | joule | octave 5::day time::rural | biosphere |  | direct - exhaust
noise, octave 5, day time, suburban | 0.069907 | biosphere3 | None | joule | octave 5::day time::suburban | biosphere |  | direct - exhaust
noise, octave 5, day time, urban | 0.046634 | biosphere3 | None | joule | octave 5::day time::urban | biosphere |  | direct - exhaust
noise, octave 6, day time, rural | 0.11891 | biosphere3 | None | joule | octave 6::day time::rural | biosphere |  | direct - exhaust
noise, octave 6, day time, suburban | 0.12612 | biosphere3 | None | joule | octave 6::day time::suburban | biosphere |  | direct - exhaust
noise, octave 6, day time, urban | 0.041966 | biosphere3 | None | joule | octave 6::day time::urban | biosphere |  | direct - exhaust
noise, octave 7, day time, rural | 0.016771 | biosphere3 | None | joule | octave 7::day time::rural | biosphere |  | direct - exhaust
noise, octave 7, day time, suburban | 0.0020614 | biosphere3 | None | joule | octave 7::day time::suburban | biosphere |  | direct - exhaust
noise, octave 7, day time, urban | 0.0019579 | biosphere3 | None | joule | octave 7::day time::urban | biosphere |  | direct - exhaust
noise, octave 8, day time, rural | 0.006734 | biosphere3 | None | joule | octave 8::day time::rural | biosphere |  | direct - exhaust
noise, octave 8, day time, suburban | 0.0069881 | biosphere3 | None | joule | octave 8::day time::suburban | biosphere |  | direct - exhaust
noise, octave 8, day time, urban | 0.0048638 | biosphere3 | None | joule | octave 8::day time::urban | biosphere |  | direct - exhaust
treatment of used glider, passenger car, shredding | -0.0043875 | carculator db | GLO | kilogram |  | technosphere | used glider, passenger car | other
treatment of used internal combustion engine, passenger car, shredding | -0.00027463 | carculator db | GLO | kilogram |  | technosphere | used internal combustion engine, passenger car | other
fuel supply for hydrogen vehicles, 2050 | 0.0067033 | carculator db | RER | kilogram |  | technosphere | fuel | energy chain
electricity market for energy storage production, 2050 | 0.00013876 | carculator db | CN | kilowatt hour |  | technosphere | electricity, low voltage, for energy storage production | energy storage
transport, passenger car, fuel cell electric, Small, 2050 | 1 | carculator db | RER | kilometer |  | production | transport, passenger car | other
market for transport, freight train | 0.00092344 | ecoinvent | Europe without Switzerland | ton kilometer |  | technosphere | transport, freight train | other
market for transport, freight, lorry >32 metric ton, EURO4 | 0.00046068 | ecoinvent | RER | ton kilometer |  | technosphere | transport, freight, lorry >32 metric ton, EURO4 | other
Activity | transport, passenger car, diesel hybrid, Small, 2020, EURO-6d-TEMP
location | RER
production amount | 1
reference product | transport, passenger car, EURO-6d-TEMP
type | process
unit | kilometer
worksheet name | None
source | Sacchi, R., Bauer, C., Cox, B. and Mutel, C. (in review) carculator: an open-source tool for prospective environmental and economic life cycle assessment of vehicles. When, Where and How can battery-electric vehicles help reduce greenhouse gas emissions? Submitted to Renewable and Sustainable Energy Reviews.
description | Cradle-to-grave life cycle inventory of the transport activity using a passenger car over 1 km. carculator is a open-source parametrized truck model that produces life cycle inventories for any desired set of parameters value (lifetime, occupancy rate, power, battery size, fuel blend, etc.): to produce your own inventories, go to https://github.com/romainsacchi/carculator or contact carculator@psi.ch.
special remark
comment | Combustion engine power: 59 [kW]. Electric motor power: 19 [kW]. Power share from combustion engine: 75 [%]. Km over lifetime: 200000 [km]. Yearly mileage: 12000 [km/year]. Autonomy on a full tank/battery: 910 [km]. Tank-to-wheel efficiency: 29 [%]. Tank-to-wheel energy consumption: 1409 [kj/km]. Fuel tank capacity: 356 [kWh]. Mass of battery: 19 [kg]. Curb mass (excl. driver and cargo): 1223 [kg]. Driving mass (incl. driver and cargo): 1363 [kg].
Exchanges
name | amount | database | location | unit | categories | type | reference product | tag
Acetaldehyde | 2.9903e-08 | biosphere3 | None | kilogram | air::low population density, long-term | biosphere |  | other
Acetaldehyde | 8.2071e-09 | biosphere3 | None | kilogram | air::non-urban air or from high stacks | biosphere |  | other
Acetaldehyde | 1.2964e-08 | biosphere3 | None | kilogram | air::urban air close to ground | biosphere |  | other
Acetone | 1.3588e-08 | biosphere3 | None | kilogram | air::low population density, long-term | biosphere |  | other
Acetone | 3.7293e-09 | biosphere3 | None | kilogram | air::non-urban air or from high stacks | biosphere |  | other
Acetone | 5.891e-09 | biosphere3 | None | kilogram | air::urban air close to ground | biosphere |  | other
Acrolein | 1.6546e-08 | biosphere3 | None | kilogram | air::low population density, long-term | biosphere |  | other
Acrolein | 4.5412e-09 | biosphere3 | None | kilogram | air::non-urban air or from high stacks | biosphere |  | other
Acrolein | 7.1734e-09 | biosphere3 | None | kilogram | air::urban air close to ground | biosphere |  | other
Ammonia | 3.8549e-06 | biosphere3 | None | kilogram | air::low population density, long-term | biosphere |  | direct - exhaust
Ammonia | 1.058e-06 | biosphere3 | None | kilogram | air::non-urban air or from high stacks | biosphere |  | direct - exhaust
Ammonia | 6.6173e-07 | biosphere3 | None | kilogram | air::urban air close to ground | biosphere |  | direct - exhaust
Arsenic | 2.2713e-12 | biosphere3 | None | kilogram | air::low population density, long-term | biosphere |  | other
Arsenic | 6.2338e-13 | biosphere3 | None | kilogram | air::non-urban air or from high stacks | biosphere |  | other
Arsenic | 3.8989e-13 | biosphere3 | None | kilogram | air::urban air close to ground | biosphere |  | other
Battery BoP | 4.75e-05 | carculator db | GLO | kilogram |  | technosphere | Battery BoP | energy storage
Battery cell, NMC-622 | 4.75e-05 | carculator db | GLO | kilogram |  | technosphere | Battery cell | energy storage
Benzaldehyde | 3.9747e-09 | biosphere3 | None | kilogram | air::low population density, long-term | biosphere |  | other
Benzaldehyde | 1.0909e-09 | biosphere3 | None | kilogram | air::non-urban air or from high stacks | biosphere |  | other
Benzaldehyde | 1.7232e-09 | biosphere3 | None | kilogram | air::urban air close to ground | biosphere |  | other
Benzene | 3.6974e-08 | biosphere3 | None | kilogram | air::low population density, long-term | biosphere |  | direct - exhaust
Benzene | 1.0148e-08 | biosphere3 | None | kilogram | air::non-urban air or from high stacks | biosphere |  | direct - exhaust
Benzene | 7.798e-09 | biosphere3 | None | kilogram | air::urban air close to ground | biosphere |  | direct - exhaust
Butane | 5.0839e-10 | biosphere3 | None | kilogram | air::low population density, long-term | biosphere |  | other
Butane | 1.3953e-10 | biosphere3 | None | kilogram | air::non-urban air or from high stacks | biosphere |  | other
Butane | 2.2041e-10 | biosphere3 | None | kilogram | air::urban air close to ground | biosphere |  | other
Cadmium | 1.9691e-10 | biosphere3 | None | kilogram | air::low population density, long-term | biosphere |  | direct - exhaust
Cadmium | 5.4044e-11 | biosphere3 | None | kilogram | air::non-urban air or from high stacks | biosphere |  | direct - exhaust
Cadmium | 3.3802e-11 | biosphere3 | None | kilogram | air::urban air close to ground | biosphere |  | direct - exhaust
Carbon dioxide, fossil | 0.097759 | biosphere3 | None | kilogram | air | biosphere |  | direct - exhaust
Carbon dioxide, non-fossil | 0.0055268 | biosphere3 | None | kilogram | air | biosphere |  | direct - exhaust
Carbon monoxide, fossil | 6.0981e-06 | biosphere3 | None | kilogram | air::low population density, long-term | biosphere |  | direct - exhaust
Carbon monoxide, fossil | 1.6737e-06 | biosphere3 | None | kilogram | air::non-urban air or from high stacks | biosphere |  | direct - exhaust
Carbon monoxide, fossil | 2.3841e-06 | biosphere3 | None | kilogram | air::urban air close to ground | biosphere |  | direct - exhaust
Chromium | 6.8041e-10 | biosphere3 | None | kilogram | air::low population density, long-term | biosphere |  | direct - exhaust
Chromium | 1.8675e-10 | biosphere3 | None | kilogram | air::non-urban air or from high stacks | biosphere |  | direct - exhaust
Chromium | 1.168e-10 | biosphere3 | None | kilogram | air::urban air close to ground | biosphere |  | direct - exhaust
Chromium VI | 1.3647e-12 | biosphere3 | None | kilogram | air::low population density, long-term | biosphere |  | direct - exhaust
Chromium VI | 3.7456e-13 | biosphere3 | None | kilogram | air::non-urban air or from high stacks | biosphere |  | direct - exhaust
Chromium VI | 2.3427e-13 | biosphere3 | None | kilogram | air::urban air close to ground | biosphere |  | direct - exhaust
Copper | 4.8058e-10 | biosphere3 | None | kilogram | air::low population density, long-term | biosphere |  | energy storage
Copper | 1.319e-10 | biosphere3 | None | kilogram | air::non-urban air or from high stacks | biosphere |  | energy storage
Copper | 8.2496e-11 | biosphere3 | None | kilogram | air::urban air close to ground | biosphere |  | energy storage
Cyclohexane | 3.0041e-09 | biosphere3 | None | kilogram | air::low population density, long-term | biosphere |  | other
Cyclohexane | 8.2451e-10 | biosphere3 | None | kilogram | air::non-urban air or from high stacks | biosphere |  | other
Cyclohexane | 1.3024e-09 | biosphere3 | None | kilogram | air::urban air close to ground | biosphere |  | other
Dinitrogen monoxide | 5.4146e-06 | biosphere3 | None | kilogram | air::low population density, long-term | biosphere |  | direct - exhaust
Dinitrogen monoxide | 1.4861e-06 | biosphere3 | None | kilogram | air::non-urban air or from high stacks | biosphere |  | direct - exhaust
Dinitrogen monoxide | 9.2947e-07 | biosphere3 | None | kilogram | air::urban air close to ground | biosphere |  | direct - exhaust
Ethane | 1.5252e-09 | biosphere3 | None | kilogram | air::low population density, long-term | biosphere |  | other
Ethane | 4.186e-10 | biosphere3 | None | kilogram | air::non-urban air or from high stacks | biosphere |  | other
Ethane | 6.6124e-10 | biosphere3 | None | kilogram | air::urban air close to ground | biosphere |  | other
Ethane, 1,1,1,2-tetrafluoro-, HFC-134a | 3.6522e-06 | biosphere3 | None | kilogram | air | biosphere |  | other
Ethene | 5.0701e-08 | biosphere3 | None | kilogram | air::low population density, long-term | biosphere |  | other
Ethene | 1.3915e-08 | biosphere3 | None | kilogram | air::non-urban air or from high stacks | biosphere |  | other
Ethene | 2.1981e-08 | biosphere3 | None | kilogram | air::urban air close to ground | biosphere |  | other
Formaldehyde | 5.5461e-08 | biosphere3 | None | kilogram | air::low population density, long-term | biosphere |  | other
Formaldehyde | 1.5222e-08 | biosphere3 | None | kilogram | air::non-urban air or from high stacks | biosphere |  | other
Formaldehyde | 2.4045e-08 | biosphere3 | None | kilogram | air::urban air close to ground | biosphere |  | other
Glider lightweighting | 0.0005414 | carculator db | GLO | kilogram |  | technosphere | glider lightweighting | glider
Heptane | 9.2435e-10 | biosphere3 | None | kilogram | air::low population density, long-term | biosphere |  | other
Heptane | 2.537e-10 | biosphere3 | None | kilogram | air::non-urban air or from high stacks | biosphere |  | other
Heptane | 4.0075e-10 | biosphere3 | None | kilogram | air::urban air close to ground | biosphere |  | other
Hydrocarbons, chlorinated | 4.6217e-06 | biosphere3 | None | kilogram | air::low population density, long-term | biosphere |  | other
Hydrocarbons, chlorinated | 1.2685e-06 | biosphere3 | None | kilogram | air::non-urban air or from high stacks | biosphere |  | other
Hydrocarbons, chlorinated | 9.1739e-07 | biosphere3 | None | kilogram | air::urban air close to ground | biosphere |  | other
Mercury | 1.199e-10 | biosphere3 | None | kilogram | air::low population density, long-term | biosphere |  | direct - exhaust
Mercury | 3.2908e-11 | biosphere3 | None | kilogram | air::non-urban air or from high stacks | biosphere |  | direct - exhaust
Mercury | 2.0582e-11 | biosphere3 | None | kilogram | air::urban air close to ground | biosphere |  | direct - exhaust
Methane, fossil | 4.1596e-06 | biosphere3 | None | kilogram | air::low population density, long-term | biosphere |  | direct - exhaust
Methane, fossil | 1.1416e-06 | biosphere3 | None | kilogram | air::non-urban air or from high stacks | biosphere |  | direct - exhaust
Methane, fossil | 7.1701e-07 | biosphere3 | None | kilogram | air::urban air close to ground | biosphere |  | direct - exhaust
Methyl ethyl ketone | 5.5461e-09 | biosphere3 | None | kilogram | air::low population density, long-term | biosphere |  | other
Methyl ethyl ketone | 1.5222e-09 | biosphere3 | None | kilogram | air::non-urban air or from high stacks | biosphere |  | other
Methyl ethyl ketone | 2.4045e-09 | biosphere3 | None | kilogram | air::urban air close to ground | biosphere |  | other
NMVOC, non-methane volatile organic compounds, unspecified origin | 2.542e-07 | biosphere3 | None | kilogram | air::low population density, long-term | biosphere |  | direct - exhaust
NMVOC, non-methane volatile organic compounds, unspecified origin | 6.9767e-08 | biosphere3 | None | kilogram | air::non-urban air or from high stacks | biosphere |  | direct - exhaust
NMVOC, non-methane volatile organic compounds, unspecified origin | 1.1021e-07 | biosphere3 | None | kilogram | air::urban air close to ground | biosphere |  | direct - exhaust
Nickel | 1.9983e-10 | biosphere3 | None | kilogram | air::low population density, long-term | biosphere |  | direct - exhaust
Nickel | 5.4846e-11 | biosphere3 | None | kilogram | air::non-urban air or from high stacks | biosphere |  | direct - exhaust
Nickel | 3.4304e-11 | biosphere3 | None | kilogram | air::urban air close to ground | biosphere |  | direct - exhaust
Nitrogen oxides | 1.5862e-05 | biosphere3 | None | kilogram | air::low population density, long-term | biosphere |  | direct - exhaust
Nitrogen oxides | 4.3535e-06 | biosphere3 | None | kilogram | air::non-urban air or from high stacks | biosphere |  | direct - exhaust
Nitrogen oxides | 3.722e-06 | biosphere3 | None | kilogram | air::urban air close to ground | biosphere |  | direct - exhaust
PAH, polycyclic aromatic hydrocarbons | 1.2867e-09 | biosphere3 | None | kilogram | air::low population density, long-term | biosphere |  | direct - exhaust
PAH, polycyclic aromatic hydrocarbons | 3.5316e-10 | biosphere3 | None | kilogram | air::non-urban air or from high stacks | biosphere |  | direct - exhaust
PAH, polycyclic aromatic hydrocarbons | 2.2088e-10 | biosphere3 | None | kilogram | air::urban air close to ground | biosphere |  | direct - exhaust
Particulates, < 2.5 um | 2.5482e-07 | biosphere3 | None | kilogram | air::low population density, long-term | biosphere |  | direct - exhaust
Particulates, < 2.5 um | 6.9939e-08 | biosphere3 | None | kilogram | air::non-urban air or from high stacks | biosphere |  | direct - exhaust
Particulates, < 2.5 um | 5.1816e-08 | biosphere3 | None | kilogram | air::urban air close to ground | biosphere |  | direct - exhaust
Pentane | 1.8487e-10 | biosphere3 | None | kilogram | air::low population density, long-term | biosphere |  | other
Pentane | 5.0739e-11 | biosphere3 | None | kilogram | air::non-urban air or from high stacks | biosphere |  | other
Pentane | 8.015e-11 | biosphere3 | None | kilogram | air::urban air close to ground | biosphere |  | other
Propane | 5.0839e-10 | biosphere3 | None | kilogram | air::low population density, long-term | biosphere |  | other
Propane | 1.3953e-10 | biosphere3 | None | kilogram | air::non-urban air or from high stacks | biosphere |  | other
Propane | 2.2041e-10 | biosphere3 | None | kilogram | air::urban air close to ground | biosphere |  | other
Propene | 1.6638e-08 | biosphere3 | None | kilogram | air::low population density, long-term | biosphere |  | other
Propene | 4.5665e-09 | biosphere3 | None | kilogram | air::non-urban air or from high stacks | biosphere |  | other
Propene | 7.2135e-09 | biosphere3 | None | kilogram | air::urban air close to ground | biosphere |  | other
Selenium | 2.2713e-12 | biosphere3 | None | kilogram | air::low population density, long-term | biosphere |  | direct - exhaust
Selenium | 6.2338e-13 | biosphere3 | None | kilogram | air::non-urban air or from high stacks | biosphere |  | direct - exhaust
Selenium | 3.8989e-13 | biosphere3 | None | kilogram | air::urban air close to ground | biosphere |  | direct - exhaust
Styrene | 1.71e-09 | biosphere3 | None | kilogram | air::low population density, long-term | biosphere |  | other
Styrene | 4.6934e-10 | biosphere3 | None | kilogram | air::non-urban air or from high stacks | biosphere |  | other
Styrene | 7.4139e-10 | biosphere3 | None | kilogram | air::urban air close to ground | biosphere |  | other
Sulfur dioxide | 6.6031e-07 | biosphere3 | None | kilogram | air | biosphere |  | direct - exhaust
Toluene | 3.189e-09 | biosphere3 | None | kilogram | air::low population density, long-term | biosphere |  | other
Toluene | 8.7525e-10 | biosphere3 | None | kilogram | air::non-urban air or from high stacks | biosphere |  | other
Toluene | 1.3826e-09 | biosphere3 | None | kilogram | air::urban air close to ground | biosphere |  | other
Zinc | 3.9479e-08 | biosphere3 | None | kilogram | air::low population density, long-term | biosphere |  | direct - exhaust
Zinc | 1.0836e-08 | biosphere3 | None | kilogram | air::non-urban air or from high stacks | biosphere |  | direct - exhaust
Zinc | 6.7771e-09 | biosphere3 | None | kilogram | air::urban air close to ground | biosphere |  | direct - exhaust
m-Xylene | 2.8193e-09 | biosphere3 | None | kilogram | air::low population density, long-term | biosphere |  | other
m-Xylene | 7.7378e-10 | biosphere3 | None | kilogram | air::non-urban air or from high stacks | biosphere |  | other
m-Xylene | 1.2223e-09 | biosphere3 | None | kilogram | air::urban air close to ground | biosphere |  | other
maintenance, passenger car | 6.5797e-06 | carculator db | RER | unit |  | technosphere | passenger car maintenance | maintenance
market for brake wear emissions, passenger car | -6.9267e-06 | carculator db | GLO | kilogram |  | technosphere | brake wear emissions, passenger car | direct - non-exhaust
market for electric motor, electric passenger car | 0.00014646 | carculator db | GLO | kilogram |  | technosphere | electric motor, electric passenger car | powertrain
market for glider, passenger car | 0.0050825 | carculator db | GLO | kilogram |  | technosphere | glider, passenger car | glider
market for internal combustion engine, passenger car | 0.00098825 | carculator db | GLO | kilogram |  | technosphere | internal combustion engine, passenger car | powertrain
market for inverter, for electric passenger car | 4.4707e-05 | carculator db | GLO | kilogram |  | technosphere | inverter, for electric passenger car | energy storage
market for power distribution unit, for electric passenger car | 1.987e-05 | carculator db | GLO | kilogram |  | technosphere | power distribution unit, for electric passenger car | energy storage
market for refrigerant R134a | 6.3304e-06 | carculator db | GLO | kilogram |  | technosphere | refrigerant R134a | other
market for road | 0.00073237 | carculator db | GLO | meter-year |  | technosphere | road | road
market for road maintenance | 0.00129 | carculator db | RER | meter-year |  | technosphere | road maintenance | road
market for road wear emissions, passenger car | -1.4219e-05 | carculator db | GLO | kilogram |  | technosphere | road wear emissions, passenger car | road
market for tyre wear emissions, passenger car | -1.7336e-05 | carculator db | GLO | kilogram |  | technosphere | tyre wear emissions, passenger car | direct - non-exhaust
market for used Li-ion battery | -9.5e-05 | carculator db | GLO | kilogram |  | technosphere | used Li-ion battery | other
market for used powertrain from electric passenger car, manual dismantling | -0.00021103 | carculator db | GLO | kilogram |  | technosphere | used powertrain from electric passenger car, manual dismantling | EoL
noise, octave 1, day time, rural | 0.10225 | biosphere3 | None | joule | octave 1::day time::rural | biosphere |  | direct - exhaust
noise, octave 1, day time, suburban | 0.053483 | biosphere3 | None | joule | octave 1::day time::suburban | biosphere |  | direct - exhaust
noise, octave 1, day time, urban | 0.040328 | biosphere3 | None | joule | octave 1::day time::urban | biosphere |  | direct - exhaust
noise, octave 2, day time, rural | 0.0083627 | biosphere3 | None | joule | octave 2::day time::rural | biosphere |  | direct - exhaust
noise, octave 2, day time, suburban | 0.0046728 | biosphere3 | None | joule | octave 2::day time::suburban | biosphere |  | direct - exhaust
noise, octave 2, day time, urban | 0.0045529 | biosphere3 | None | joule | octave 2::day time::urban | biosphere |  | direct - exhaust
noise, octave 3, day time, rural | 0.010881 | biosphere3 | None | joule | octave 3::day time::rural | biosphere |  | direct - exhaust
noise, octave 3, day time, suburban | 0.0028768 | biosphere3 | None | joule | octave 3::day time::suburban | biosphere |  | direct - exhaust
noise, octave 3, day time, urban | 0.0055911 | biosphere3 | None | joule | octave 3::day time::urban | biosphere |  | direct - exhaust
noise, octave 4, day time, rural | 0.029748 | biosphere3 | None | joule | octave 4::day time::rural | biosphere |  | direct - exhaust
noise, octave 4, day time, suburban | 0.010989 | biosphere3 | None | joule | octave 4::day time::suburban | biosphere |  | direct - exhaust
noise, octave 4, day time, urban | 0.002927 | biosphere3 | None | joule | octave 4::day time::urban | biosphere |  | direct - exhaust
noise, octave 5, day time, rural | 0.075604 | biosphere3 | None | joule | octave 5::day time::rural | biosphere |  | direct - exhaust
noise, octave 5, day time, suburban | 0.070463 | biosphere3 | None | joule | octave 5::day time::suburban | biosphere |  | direct - exhaust
noise, octave 5, day time, urban | 0.047671 | biosphere3 | None | joule | octave 5::day time::urban | biosphere |  | direct - exhaust
noise, octave 6, day time, rural | 0.13514 | biosphere3 | None | joule | octave 6::day time::rural | biosphere |  | direct - exhaust
noise, octave 6, day time, suburban | 0.1377 | biosphere3 | None | joule | octave 6::day time::suburban | biosphere |  | direct - exhaust
noise, octave 6, day time, urban | 0.043447 | biosphere3 | None | joule | octave 6::day time::urban | biosphere |  | direct - exhaust
noise, octave 7, day time, rural | 0.024508 | biosphere3 | None | joule | octave 7::day time::rural | biosphere |  | direct - exhaust
noise, octave 7, day time, suburban | 0.0026777 | biosphere3 | None | joule | octave 7::day time::suburban | biosphere |  | direct - exhaust
noise, octave 7, day time, urban | 0.0026989 | biosphere3 | None | joule | octave 7::day time::urban | biosphere |  | direct - exhaust
noise, octave 8, day time, rural | 0.006734 | biosphere3 | None | joule | octave 8::day time::rural | biosphere |  | direct - exhaust
noise, octave 8, day time, suburban | 0.0069881 | biosphere3 | None | joule | octave 8::day time::suburban | biosphere |  | direct - exhaust
noise, octave 8, day time, urban | 0.0048638 | biosphere3 | None | joule | octave 8::day time::urban | biosphere |  | direct - exhaust
o-Xylene | 1.2479e-09 | biosphere3 | None | kilogram | air::low population density, long-term | biosphere |  | other
o-Xylene | 3.4249e-10 | biosphere3 | None | kilogram | air::non-urban air or from high stacks | biosphere |  | other
o-Xylene | 5.4101e-10 | biosphere3 | None | kilogram | air::urban air close to ground | biosphere |  | other
polyethylene production, high density, granulate | 0.00013375 | carculator db | RER | kilogram |  | technosphere | polyethylene, high density, granulate | energy storage
treatment of used glider, passenger car, shredding | -0.0046749 | carculator db | GLO | kilogram |  | technosphere | used glider, passenger car | other
treatment of used internal combustion engine, passenger car, shredding | -0.00098825 | carculator db | GLO | kilogram |  | technosphere | used internal combustion engine, passenger car | other
fuel supply for diesel vehicles, 2020 | 0.033015 | carculator db | RER | kilogram |  | technosphere | fuel | energy chain
electricity market for energy storage production, 2020 | 0.00026324 | carculator db | CN | kilowatt hour |  | technosphere | electricity, low voltage, for energy storage production | energy storage
transport, passenger car, diesel hybrid, Small, 2020, EURO-6d-TEMP | 1 | carculator db | RER | kilometer |  | production | transport, passenger car, EURO-6d-TEMP | other
market for transport, freight train | 0.0012447 | ecoinvent | Europe without Switzerland | ton kilometer |  | technosphere | transport, freight train | other
market for transport, freight, lorry >32 metric ton, EURO4 | 0.00062108 | ecoinvent | RER | ton kilometer |  | technosphere | transport, freight, lorry >32 metric ton, EURO4 | other
Activity | transport, passenger car, diesel hybrid, Small, 2030, EURO-6d
location | RER
production amount | 1
reference product | transport, passenger car, EURO-6d
type | process
unit | kilometer
worksheet name | None
source | Sacchi, R., Bauer, C., Cox, B. and Mutel, C. (in review) carculator: an open-source tool for prospective environmental and economic life cycle assessment of vehicles. When, Where and How can battery-electric vehicles help reduce greenhouse gas emissions? Submitted to Renewable and Sustainable Energy Reviews.
description | Cradle-to-grave life cycle inventory of the transport activity using a passenger car over 1 km. carculator is a open-source parametrized truck model that produces life cycle inventories for any desired set of parameters value (lifetime, occupancy rate, power, battery size, fuel blend, etc.): to produce your own inventories, go to https://github.com/romainsacchi/carculator or contact carculator@psi.ch.
special remark
comment | Combustion engine power: 56 [kW]. Electric motor power: 18 [kW]. Power share from combustion engine: 75 [%]. Km over lifetime: 200000 [km]. Yearly mileage: 12000 [km/year]. Autonomy on a full tank/battery: 886 [km]. Tank-to-wheel efficiency: 30 [%]. Tank-to-wheel energy consumption: 1279 [kj/km]. Fuel tank capacity: 315 [kWh]. Mass of battery: 20 [kg]. Curb mass (excl. driver and cargo): 1149 [kg]. Driving mass (incl. driver and cargo): 1289 [kg].
Exchanges
name | amount | database | location | unit | categories | type | reference product | tag
Acetaldehyde | 2.5679e-08 | biosphere3 | None | kilogram | air::low population density, long-term | biosphere |  | other
Acetaldehyde | 6.9605e-09 | biosphere3 | None | kilogram | air::non-urban air or from high stacks | biosphere |  | other
Acetaldehyde | 1.2184e-08 | biosphere3 | None | kilogram | air::urban air close to ground | biosphere |  | other
Acetone | 1.1668e-08 | biosphere3 | None | kilogram | air::low population density, long-term | biosphere |  | other
Acetone | 3.1629e-09 | biosphere3 | None | kilogram | air::non-urban air or from high stacks | biosphere |  | other
Acetone | 5.5364e-09 | biosphere3 | None | kilogram | air::urban air close to ground | biosphere |  | other
Acrolein | 1.4209e-08 | biosphere3 | None | kilogram | air::low population density, long-term | biosphere |  | other
Acrolein | 3.8514e-09 | biosphere3 | None | kilogram | air::non-urban air or from high stacks | biosphere |  | other
Acrolein | 6.7416e-09 | biosphere3 | None | kilogram | air::urban air close to ground | biosphere |  | other
Ammonia | 3.5115e-06 | biosphere3 | None | kilogram | air::low population density, long-term | biosphere |  | direct - exhaust
Ammonia | 9.5183e-07 | biosphere3 | None | kilogram | air::non-urban air or from high stacks | biosphere |  | direct - exhaust
Ammonia | 5.9522e-07 | biosphere3 | None | kilogram | air::urban air close to ground | biosphere |  | direct - exhaust
Arsenic | 2.069e-12 | biosphere3 | None | kilogram | air::low population density, long-term | biosphere |  | other
Arsenic | 5.6082e-13 | biosphere3 | None | kilogram | air::non-urban air or from high stacks | biosphere |  | other
Arsenic | 3.507e-13 | biosphere3 | None | kilogram | air::urban air close to ground | biosphere |  | other
Battery BoP | 4.75e-05 | carculator db | GLO | kilogram |  | technosphere | Battery BoP | energy storage
Battery cell, NMC-622 | 5.25e-05 | carculator db | GLO | kilogram |  | technosphere | Battery cell | energy storage
Benzaldehyde | 3.4132e-09 | biosphere3 | None | kilogram | air::low population density, long-term | biosphere |  | other
Benzaldehyde | 9.2519e-10 | biosphere3 | None | kilogram | air::non-urban air or from high stacks | biosphere |  | other
Benzaldehyde | 1.6195e-09 | biosphere3 | None | kilogram | air::urban air close to ground | biosphere |  | other
Benzene | 3.1751e-08 | biosphere3 | None | kilogram | air::low population density, long-term | biosphere |  | direct - exhaust
Benzene | 8.6064e-09 | biosphere3 | None | kilogram | air::non-urban air or from high stacks | biosphere |  | direct - exhaust
Benzene | 6.8329e-09 | biosphere3 | None | kilogram | air::urban air close to ground | biosphere |  | direct - exhaust
Butane | 4.3658e-10 | biosphere3 | None | kilogram | air::low population density, long-term | biosphere |  | other
Butane | 1.1834e-10 | biosphere3 | None | kilogram | air::non-urban air or from high stacks | biosphere |  | other
Butane | 2.0714e-10 | biosphere3 | None | kilogram | air::urban air close to ground | biosphere |  | other
Cadmium | 1.7937e-10 | biosphere3 | None | kilogram | air::low population density, long-term | biosphere |  | direct - exhaust
Cadmium | 4.862e-11 | biosphere3 | None | kilogram | air::non-urban air or from high stacks | biosphere |  | direct - exhaust
Cadmium | 3.0404e-11 | biosphere3 | None | kilogram | air::urban air close to ground | biosphere |  | direct - exhaust
Carbon dioxide, fossil | 0.088709 | biosphere3 | None | kilogram | air | biosphere |  | direct - exhaust
Carbon dioxide, non-fossil | 0.0050151 | biosphere3 | None | kilogram | air | biosphere |  | direct - exhaust
Carbon monoxide, fossil | 5.323e-06 | biosphere3 | None | kilogram | air::low population density, long-term | biosphere |  | direct - exhaust
Carbon monoxide, fossil | 1.4428e-06 | biosphere3 | None | kilogram | air::non-urban air or from high stacks | biosphere |  | direct - exhaust
Carbon monoxide, fossil | 2.2396e-06 | biosphere3 | None | kilogram | air::urban air close to ground | biosphere |  | direct - exhaust
Chromium | 6.198e-10 | biosphere3 | None | kilogram | air::low population density, long-term | biosphere |  | direct - exhaust
Chromium | 1.68e-10 | biosphere3 | None | kilogram | air::non-urban air or from high stacks | biosphere |  | direct - exhaust
Chromium | 1.0506e-10 | biosphere3 | None | kilogram | air::urban air close to ground | biosphere |  | direct - exhaust
Chromium VI | 1.2432e-12 | biosphere3 | None | kilogram | air::low population density, long-term | biosphere |  | direct - exhaust
Chromium VI | 3.3697e-13 | biosphere3 | None | kilogram | air::non-urban air or from high stacks | biosphere |  | direct - exhaust
Chromium VI | 2.1072e-13 | biosphere3 | None | kilogram | air::urban air close to ground | biosphere |  | direct - exhaust
Copper | 4.3777e-10 | biosphere3 | None | kilogram | air::low population density, long-term | biosphere |  | energy storage
Copper | 1.1866e-10 | biosphere3 | None | kilogram | air::non-urban air or from high stacks | biosphere |  | energy storage
Copper | 7.4204e-11 | biosphere3 | None | kilogram | air::urban air close to ground | biosphere |  | energy storage
Cyclohexane | 2.5798e-09 | biosphere3 | None | kilogram | air::low population density, long-term | biosphere |  | other
Cyclohexane | 6.9927e-10 | biosphere3 | None | kilogram | air::non-urban air or from high stacks | biosphere |  | other
Cyclohexane | 1.224e-09 | biosphere3 | None | kilogram | air::urban air close to ground | biosphere |  | other
Dinitrogen monoxide | 4.9323e-06 | biosphere3 | None | kilogram | air::low population density, long-term | biosphere |  | direct - exhaust
Dinitrogen monoxide | 1.3369e-06 | biosphere3 | None | kilogram | air::non-urban air or from high stacks | biosphere |  | direct - exhaust
Dinitrogen monoxide | 8.3604e-07 | biosphere3 | None | kilogram | air::urban air close to ground | biosphere |  | direct - exhaust
Ethane | 1.3097e-09 | biosphere3 | None | kilogram | air::low population density, long-term | biosphere |  | other
Ethane | 3.5501e-10 | biosphere3 | None | kilogram | air::non-urban air or from high stacks | biosphere |  | other
Ethane | 6.2143e-10 | biosphere3 | None | kilogram | air::urban air close to ground | biosphere |  | other
Ethane, 1,1,1,2-tetrafluoro-, HFC-134a | 3.3261e-06 | biosphere3 | None | kilogram | air | biosphere |  | other
Ethene | 4.3538e-08 | biosphere3 | None | kilogram | air::low population density, long-term | biosphere |  | other
Ethene | 1.1802e-08 | biosphere3 | None | kilogram | air::non-urban air or from high stacks | biosphere |  | other
Ethene | 2.0658e-08 | biosphere3 | None | kilogram | air::urban air close to ground | biosphere |  | other
Formaldehyde | 4.7626e-08 | biosphere3 | None | kilogram | air::low population density, long-term | biosphere |  | other
Formaldehyde | 1.291e-08 | biosphere3 | None | kilogram | air::non-urban air or from high stacks | biosphere |  | other
Formaldehyde | 2.2598e-08 | biosphere3 | None | kilogram | air::urban air close to ground | biosphere |  | other
Glider lightweighting | 0.00063056 | carculator db | GLO | kilogram |  | technosphere | glider lightweighting | glider
Heptane | 7.9377e-10 | biosphere3 | None | kilogram | air::low population density, long-term | biosphere |  | other
Heptane | 2.1516e-10 | biosphere3 | None | kilogram | air::non-urban air or from high stacks | biosphere |  | other
Heptane | 3.7662e-10 | biosphere3 | None | kilogram | air::urban air close to ground | biosphere |  | other
Hydrocarbons, chlorinated | 3.9689e-06 | biosphere3 | None | kilogram | air::low population density, long-term | biosphere |  | other
Hydrocarbons, chlorinated | 1.0758e-06 | biosphere3 | None | kilogram | air::non-urban air or from high stacks | biosphere |  | other
Hydrocarbons, chlorinated | 7.9676e-07 | biosphere3 | None | kilogram | air::urban air close to ground | biosphere |  | other
Mercury | 1.0922e-10 | biosphere3 | None | kilogram | air::low population density, long-term | biosphere |  | direct - exhaust
Mercury | 2.9605e-11 | biosphere3 | None | kilogram | air::non-urban air or from high stacks | biosphere |  | direct - exhaust
Mercury | 1.8513e-11 | biosphere3 | None | kilogram | air::urban air close to ground | biosphere |  | direct - exhaust
Methane, fossil | 3.572e-06 | biosphere3 | None | kilogram | air::low population density, long-term | biosphere |  | direct - exhaust
Methane, fossil | 9.6822e-07 | biosphere3 | None | kilogram | air::non-urban air or from high stacks | biosphere |  | direct - exhaust
Methane, fossil | 6.0844e-07 | biosphere3 | None | kilogram | air::urban air close to ground | biosphere |  | direct - exhaust
Methyl ethyl ketone | 4.7627e-09 | biosphere3 | None | kilogram | air::low population density, long-term | biosphere |  | other
Methyl ethyl ketone | 1.291e-09 | biosphere3 | None | kilogram | air::non-urban air or from high stacks | biosphere |  | other
Methyl ethyl ketone | 2.2598e-09 | biosphere3 | None | kilogram | air::urban air close to ground | biosphere |  | other
NMVOC, non-methane volatile organic compounds, unspecified origin | 2.1829e-07 | biosphere3 | None | kilogram | air::low population density, long-term | biosphere |  | direct - exhaust
NMVOC, non-methane volatile organic compounds, unspecified origin | 5.9169e-08 | biosphere3 | None | kilogram | air::non-urban air or from high stacks | biosphere |  | direct - exhaust
NMVOC, non-methane volatile organic compounds, unspecified origin | 1.0357e-07 | biosphere3 | None | kilogram | air::urban air close to ground | biosphere |  | direct - exhaust
Nickel | 1.8203e-10 | biosphere3 | None | kilogram | air::low population density, long-term | biosphere |  | direct - exhaust
Nickel | 4.9342e-11 | biosphere3 | None | kilogram | air::non-urban air or from high stacks | biosphere |  | direct - exhaust
Nickel | 3.0856e-11 | biosphere3 | None | kilogram | air::urban air close to ground | biosphere |  | direct - exhaust
Nitrogen oxides | 1.3236e-05 | biosphere3 | None | kilogram | air::low population density, long-term | biosphere |  | direct - exhaust
Nitrogen oxides | 3.5878e-06 | biosphere3 | None | kilogram | air::non-urban air or from high stacks | biosphere |  | direct - exhaust
Nitrogen oxides | 3.2427e-06 | biosphere3 | None | kilogram | air::urban air close to ground | biosphere |  | direct - exhaust
PAH, polycyclic aromatic hydrocarbons | 1.1721e-09 | biosphere3 | None | kilogram | air::low population density, long-term | biosphere |  | direct - exhaust
PAH, polycyclic aromatic hydrocarbons | 3.1771e-10 | biosphere3 | None | kilogram | air::non-urban air or from high stacks | biosphere |  | direct - exhaust
PAH, polycyclic aromatic hydrocarbons | 1.9868e-10 | biosphere3 | None | kilogram | air::urban air close to ground | biosphere |  | direct - exhaust
Particulates, < 2.5 um | 2.2187e-07 | biosphere3 | None | kilogram | air::low population density, long-term | biosphere |  | direct - exhaust
Particulates, < 2.5 um | 6.014e-08 | biosphere3 | None | kilogram | air::non-urban air or from high stacks | biosphere |  | direct - exhaust
Particulates, < 2.5 um | 4.5681e-08 | biosphere3 | None | kilogram | air::urban air close to ground | biosphere |  | direct - exhaust
Pentane | 1.5876e-10 | biosphere3 | None | kilogram | air::low population density, long-term | biosphere |  | other
Pentane | 4.3032e-11 | biosphere3 | None | kilogram | air::non-urban air or from high stacks | biosphere |  | other
Pentane | 7.5325e-11 | biosphere3 | None | kilogram | air::urban air close to ground | biosphere |  | other
Propane | 4.3658e-10 | biosphere3 | None | kilogram | air::low population density, long-term | biosphere |  | other
Propane | 1.1834e-10 | biosphere3 | None | kilogram | air::non-urban air or from high stacks | biosphere |  | other
Propane | 2.0714e-10 | biosphere3 | None | kilogram | air::urban air close to ground | biosphere |  | other
Propene | 1.4288e-08 | biosphere3 | None | kilogram | air::low population density, long-term | biosphere |  | other
Propene | 3.8729e-09 | biosphere3 | None | kilogram | air::non-urban air or from high stacks | biosphere |  | other
Propene | 6.7793e-09 | biosphere3 | None | kilogram | air::urban air close to ground | biosphere |  | other
Selenium | 2.069e-12 | biosphere3 | None | kilogram | air::low population density, long-term | biosphere |  | direct - exhaust
Selenium | 5.6082e-13 | biosphere3 | None | kilogram | air::non-urban air or from high stacks | biosphere |  | direct - exhaust
Selenium | 3.507e-13 | biosphere3 | None | kilogram | air::urban air close to ground | biosphere |  | direct - exhaust
Styrene | 1.4685e-09 | biosphere3 | None | kilogram | air::low population density, long-term | biosphere |  | other
Styrene | 3.9805e-10 | biosphere3 | None | kilogram | air::non-urban air or from high stacks | biosphere |  | other
Styrene | 6.9676e-10 | biosphere3 | None | kilogram | air::urban air close to ground | biosphere |  | other
Sulfur dioxide | 5.9918e-07 | biosphere3 | None | kilogram | air | biosphere |  | direct - exhaust
Toluene | 2.7385e-09 | biosphere3 | None | kilogram | air::low population density, long-term | biosphere |  | other
Toluene | 7.423e-10 | biosphere3 | None | kilogram | air::non-urban air or from high stacks | biosphere |  | other
Toluene | 1.2994e-09 | biosphere3 | None | kilogram | air::urban air close to ground | biosphere |  | other
Zinc | 3.5963e-08 | biosphere3 | None | kilogram | air::low population density, long-term | biosphere |  | direct - exhaust
Zinc | 9.7481e-09 | biosphere3 | None | kilogram | air::non-urban air or from high stacks | biosphere |  | direct - exhaust
Zinc | 6.0958e-09 | biosphere3 | None | kilogram | air::urban air close to ground | biosphere |  | direct - exhaust
m-Xylene | 2.421e-09 | biosphere3 | None | kilogram | air::low population density, long-term | biosphere |  | other
m-Xylene | 6.5624e-10 | biosphere3 | None | kilogram | air::non-urban air or from high stacks | biosphere |  | other
m-Xylene | 1.1487e-09 | biosphere3 | None | kilogram | air::urban air close to ground | biosphere |  | other
maintenance, passenger car | 6.1804e-06 | carculator db | RER | unit |  | technosphere | passenger car maintenance | maintenance
market for brake wear emissions, passenger car | -6.5356e-06 | carculator db | GLO | kilogram |  | technosphere | brake wear emissions, passenger car | direct - non-exhaust
market for electric motor, electric passenger car | 0.00013257 | carculator db | GLO | kilogram |  | technosphere | electric motor, electric passenger car | powertrain
market for glider, passenger car | 0.0049162 | carculator db | GLO | kilogram |  | technosphere | glider, passenger car | glider
market for internal combustion engine, passenger car | 0.00091576 | carculator db | GLO | kilogram |  | technosphere | internal combustion engine, passenger car | powertrain
market for inverter, for electric passenger car | 4.3728e-05 | carculator db | GLO | kilogram |  | technosphere | inverter, for electric passenger car | energy storage
market for power distribution unit, for electric passenger car | 1.9435e-05 | carculator db | GLO | kilogram |  | technosphere | power distribution unit, for electric passenger car | energy storage
market for refrigerant R134a | 5.7652e-06 | carculator db | GLO | kilogram |  | technosphere | refrigerant R134a | other
market for road | 0.00069249 | carculator db | GLO | meter-year |  | technosphere | road | road
market for road maintenance | 0.00129 | carculator db | RER | meter-year |  | technosphere | road maintenance | road
market for road wear emissions, passenger car | -1.364e-05 | carculator db | GLO | kilogram |  | technosphere | road wear emissions, passenger car | road
market for tyre wear emissions, passenger car | -1.6804e-05 | carculator db | GLO | kilogram |  | technosphere | tyre wear emissions, passenger car | direct - non-exhaust
market for used Li-ion battery | -0.0001 | carculator db | GLO | kilogram |  | technosphere | used Li-ion battery | other
market for used powertrain from electric passenger car, manual dismantling | -0.00019573 | carculator db | GLO | kilogram |  | technosphere | used powertrain from electric passenger car, manual dismantling | EoL
noise, octave 1, day time, rural | 0.10225 | biosphere3 | None | joule | octave 1::day time::rural | biosphere |  | direct - exhaust
noise, octave 1, day time, suburban | 0.053483 | biosphere3 | None | joule | octave 1::day time::suburban | biosphere |  | direct - exhaust
noise, octave 1, day time, urban | 0.040328 | biosphere3 | None | joule | octave 1::day time::urban | biosphere |  | direct - exhaust
noise, octave 2, day time, rural | 0.0083627 | biosphere3 | None | joule | octave 2::day time::rural | biosphere |  | direct - exhaust
noise, octave 2, day time, suburban | 0.0046728 | biosphere3 | None | joule | octave 2::day time::suburban | biosphere |  | direct - exhaust
noise, octave 2, day time, urban | 0.0045529 | biosphere3 | None | joule | octave 2::day time::urban | biosphere |  | direct - exhaust
noise, octave 3, day time, rural | 0.010881 | biosphere3 | None | joule | octave 3::day time::rural | biosphere |  | direct - exhaust
noise, octave 3, day time, suburban | 0.0028768 | biosphere3 | None | joule | octave 3::day time::suburban | biosphere |  | direct - exhaust
noise, octave 3, day time, urban | 0.0055911 | biosphere3 | None | joule | octave 3::day time::urban | biosphere |  | direct - exhaust
noise, octave 4, day time, rural | 0.029748 | biosphere3 | None | joule | octave 4::day time::rural | biosphere |  | direct - exhaust
noise, octave 4, day time, suburban | 0.010989 | biosphere3 | None | joule | octave 4::day time::suburban | biosphere |  | direct - exhaust
noise, octave 4, day time, urban | 0.002927 | biosphere3 | None | joule | octave 4::day time::urban | biosphere |  | direct - exhaust
noise, octave 5, day time, rural | 0.075604 | biosphere3 | None | joule | octave 5::day time::rural | biosphere |  | direct - exhaust
noise, octave 5, day time, suburban | 0.070463 | biosphere3 | None | joule | octave 5::day time::suburban | biosphere |  | direct - exhaust
noise, octave 5, day time, urban | 0.047671 | biosphere3 | None | joule | octave 5::day time::urban | biosphere |  | direct - exhaust
noise, octave 6, day time, rural | 0.13514 | biosphere3 | None | joule | octave 6::day time::rural | biosphere |  | direct - exhaust
noise, octave 6, day time, suburban | 0.1377 | biosphere3 | None | joule | octave 6::day time::suburban | biosphere |  | direct - exhaust
noise, octave 6, day time, urban | 0.043447 | biosphere3 | None | joule | octave 6::day time::urban | biosphere |  | direct - exhaust
noise, octave 7, day time, rural | 0.024508 | biosphere3 | None | joule | octave 7::day time::rural | biosphere |  | direct - exhaust
noise, octave 7, day time, suburban | 0.0026777 | biosphere3 | None | joule | octave 7::day time::suburban | biosphere |  | direct - exhaust
noise, octave 7, day time, urban | 0.0026989 | biosphere3 | None | joule | octave 7::day time::urban | biosphere |  | direct - exhaust
noise, octave 8, day time, rural | 0.006734 | biosphere3 | None | joule | octave 8::day time::rural | biosphere |  | direct - exhaust
noise, octave 8, day time, suburban | 0.0069881 | biosphere3 | None | joule | octave 8::day time::suburban | biosphere |  | direct - exhaust
noise, octave 8, day time, urban | 0.0048638 | biosphere3 | None | joule | octave 8::day time::urban | biosphere |  | direct - exhaust
o-Xylene | 1.0716e-09 | biosphere3 | None | kilogram | air::low population density, long-term | biosphere |  | other
o-Xylene | 2.9047e-10 | biosphere3 | None | kilogram | air::non-urban air or from high stacks | biosphere |  | other
o-Xylene | 5.0844e-10 | biosphere3 | None | kilogram | air::urban air close to ground | biosphere |  | other
polyethylene production, high density, granulate | 0.00011815 | carculator db | RER | kilogram |  | technosphere | polyethylene, high density, granulate | energy storage
treatment of used glider, passenger car, shredding | -0.0044038 | carculator db | GLO | kilogram |  | technosphere | used glider, passenger car | other
treatment of used internal combustion engine, passenger car, shredding | -0.00091576 | carculator db | GLO | kilogram |  | technosphere | used internal combustion engine, passenger car | other
fuel supply for diesel vehicles, 2030 | 0.029959 | carculator db | RER | kilogram |  | technosphere | fuel | energy chain
electricity market for energy storage production, 2030 | 0.00029095 | carculator db | CN | kilowatt hour |  | technosphere | electricity, low voltage, for energy storage production | energy storage
transport, passenger car, diesel hybrid, Small, 2030, EURO-6d | 1 | carculator db | RER | kilometer |  | production | transport, passenger car, EURO-6d | other
market for transport, freight train | 0.0011935 | ecoinvent | Europe without Switzerland | ton kilometer |  | technosphere | transport, freight train | other
market for transport, freight, lorry >32 metric ton, EURO4 | 0.00059559 | ecoinvent | RER | ton kilometer |  | technosphere | transport, freight, lorry >32 metric ton, EURO4 | other
Activity | transport, passenger car, diesel hybrid, Small, 2040, EURO-6d
location | RER
production amount | 1
reference product | transport, passenger car, EURO-6d
type | process
unit | kilometer
worksheet name | None
source | Sacchi, R., Bauer, C., Cox, B. and Mutel, C. (in review) carculator: an open-source tool for prospective environmental and economic life cycle assessment of vehicles. When, Where and How can battery-electric vehicles help reduce greenhouse gas emissions? Submitted to Renewable and Sustainable Energy Reviews.
description | Cradle-to-grave life cycle inventory of the transport activity using a passenger car over 1 km. carculator is a open-source parametrized truck model that produces life cycle inventories for any desired set of parameters value (lifetime, occupancy rate, power, battery size, fuel blend, etc.): to produce your own inventories, go to https://github.com/romainsacchi/carculator or contact carculator@psi.ch.
special remark
comment | Combustion engine power: 52 [kW]. Electric motor power: 17 [kW]. Power share from combustion engine: 75 [%]. Km over lifetime: 200000 [km]. Yearly mileage: 12000 [km/year]. Autonomy on a full tank/battery: 851 [km]. Tank-to-wheel efficiency: 30 [%]. Tank-to-wheel energy consumption: 1156 [kj/km]. Fuel tank capacity: 273 [kWh]. Mass of battery: 20 [kg]. Curb mass (excl. driver and cargo): 1076 [kg]. Driving mass (incl. driver and cargo): 1216 [kg].
Exchanges
name | amount | database | location | unit | categories | type | reference product | tag
Acetaldehyde | 2.3309e-08 | biosphere3 | None | kilogram | air::low population density, long-term | biosphere |  | other
Acetaldehyde | 6.2375e-09 | biosphere3 | None | kilogram | air::non-urban air or from high stacks | biosphere |  | other
Acetaldehyde | 1.1729e-08 | biosphere3 | None | kilogram | air::urban air close to ground | biosphere |  | other
Acetone | 1.0592e-08 | biosphere3 | None | kilogram | air::low population density, long-term | biosphere |  | other
Acetone | 2.8344e-09 | biosphere3 | None | kilogram | air::non-urban air or from high stacks | biosphere |  | other
Acetone | 5.3299e-09 | biosphere3 | None | kilogram | air::urban air close to ground | biosphere |  | other
Acrolein | 1.2897e-08 | biosphere3 | None | kilogram | air::low population density, long-term | biosphere |  | other
Acrolein | 3.4514e-09 | biosphere3 | None | kilogram | air::non-urban air or from high stacks | biosphere |  | other
Acrolein | 6.4902e-09 | biosphere3 | None | kilogram | air::urban air close to ground | biosphere |  | other
Ammonia | 3.1874e-06 | biosphere3 | None | kilogram | air::low population density, long-term | biosphere |  | direct - exhaust
Ammonia | 8.5297e-07 | biosphere3 | None | kilogram | air::non-urban air or from high stacks | biosphere |  | direct - exhaust
Ammonia | 5.3307e-07 | biosphere3 | None | kilogram | air::urban air close to ground | biosphere |  | direct - exhaust
Arsenic | 1.878e-12 | biosphere3 | None | kilogram | air::low population density, long-term | biosphere |  | other
Arsenic | 5.0257e-13 | biosphere3 | None | kilogram | air::non-urban air or from high stacks | biosphere |  | other
Arsenic | 3.1408e-13 | biosphere3 | None | kilogram | air::urban air close to ground | biosphere |  | other
Battery BoP | 4.5e-05 | carculator db | GLO | kilogram |  | technosphere | Battery BoP | energy storage
Battery cell, NMC-622 | 5.5e-05 | carculator db | GLO | kilogram |  | technosphere | Battery cell | energy storage
Benzaldehyde | 3.0982e-09 | biosphere3 | None | kilogram | air::low population density, long-term | biosphere |  | other
Benzaldehyde | 8.2909e-10 | biosphere3 | None | kilogram | air::non-urban air or from high stacks | biosphere |  | other
Benzaldehyde | 1.5591e-09 | biosphere3 | None | kilogram | air::urban air close to ground | biosphere |  | other
Benzene | 2.8821e-08 | biosphere3 | None | kilogram | air::low population density, long-term | biosphere |  | direct - exhaust
Benzene | 7.7125e-09 | biosphere3 | None | kilogram | air::non-urban air or from high stacks | biosphere |  | direct - exhaust
Benzene | 6.271e-09 | biosphere3 | None | kilogram | air::urban air close to ground | biosphere |  | direct - exhaust
Butane | 3.9628e-10 | biosphere3 | None | kilogram | air::low population density, long-term | biosphere |  | other
Butane | 1.0605e-10 | biosphere3 | None | kilogram | air::non-urban air or from high stacks | biosphere |  | other
Butane | 1.9942e-10 | biosphere3 | None | kilogram | air::urban air close to ground | biosphere |  | other
Cadmium | 1.6282e-10 | biosphere3 | None | kilogram | air::low population density, long-term | biosphere |  | direct - exhaust
Cadmium | 4.357e-11 | biosphere3 | None | kilogram | air::non-urban air or from high stacks | biosphere |  | direct - exhaust
Cadmium | 2.723e-11 | biosphere3 | None | kilogram | air::urban air close to ground | biosphere |  | direct - exhaust
Carbon dioxide, fossil | 0.080202 | biosphere3 | None | kilogram | air | biosphere |  | direct - exhaust
Carbon dioxide, non-fossil | 0.0045342 | biosphere3 | None | kilogram | air | biosphere |  | direct - exhaust
Carbon monoxide, fossil | 4.8317e-06 | biosphere3 | None | kilogram | air::low population density, long-term | biosphere |  | direct - exhaust
Carbon monoxide, fossil | 1.293e-06 | biosphere3 | None | kilogram | air::non-urban air or from high stacks | biosphere |  | direct - exhaust
Carbon monoxide, fossil | 2.1454e-06 | biosphere3 | None | kilogram | air::urban air close to ground | biosphere |  | direct - exhaust
Chromium | 5.626e-10 | biosphere3 | None | kilogram | air::low population density, long-term | biosphere |  | direct - exhaust
Chromium | 1.5055e-10 | biosphere3 | None | kilogram | air::non-urban air or from high stacks | biosphere |  | direct - exhaust
Chromium | 9.409e-11 | biosphere3 | None | kilogram | air::urban air close to ground | biosphere |  | direct - exhaust
Chromium VI | 1.1284e-12 | biosphere3 | None | kilogram | air::low population density, long-term | biosphere |  | direct - exhaust
Chromium VI | 3.0197e-13 | biosphere3 | None | kilogram | air::non-urban air or from high stacks | biosphere |  | direct - exhaust
Chromium VI | 1.8872e-13 | biosphere3 | None | kilogram | air::urban air close to ground | biosphere |  | direct - exhaust
Copper | 3.9737e-10 | biosphere3 | None | kilogram | air::low population density, long-term | biosphere |  | energy storage
Copper | 1.0634e-10 | biosphere3 | None | kilogram | air::non-urban air or from high stacks | biosphere |  | energy storage
Copper | 6.6457e-11 | biosphere3 | None | kilogram | air::urban air close to ground | biosphere |  | energy storage
Cyclohexane | 2.3417e-09 | biosphere3 | None | kilogram | air::low population density, long-term | biosphere |  | other
Cyclohexane | 6.2664e-10 | biosphere3 | None | kilogram | air::non-urban air or from high stacks | biosphere |  | other
Cyclohexane | 1.1784e-09 | biosphere3 | None | kilogram | air::urban air close to ground | biosphere |  | other
Dinitrogen monoxide | 4.4771e-06 | biosphere3 | None | kilogram | air::low population density, long-term | biosphere |  | direct - exhaust
Dinitrogen monoxide | 1.1981e-06 | biosphere3 | None | kilogram | air::non-urban air or from high stacks | biosphere |  | direct - exhaust
Dinitrogen monoxide | 7.4876e-07 | biosphere3 | None | kilogram | air::urban air close to ground | biosphere |  | direct - exhaust
Ethane | 1.1889e-09 | biosphere3 | None | kilogram | air::low population density, long-term | biosphere |  | other
Ethane | 3.1814e-10 | biosphere3 | None | kilogram | air::non-urban air or from high stacks | biosphere |  | other
Ethane | 5.9826e-10 | biosphere3 | None | kilogram | air::urban air close to ground | biosphere |  | other
Ethane, 1,1,1,2-tetrafluoro-, HFC-134a | 3e-06 | biosphere3 | None | kilogram | air | biosphere |  | other
Ethene | 3.952e-08 | biosphere3 | None | kilogram | air::low population density, long-term | biosphere |  | other
Ethene | 1.0576e-08 | biosphere3 | None | kilogram | air::non-urban air or from high stacks | biosphere |  | other
Ethene | 1.9887e-08 | biosphere3 | None | kilogram | air::urban air close to ground | biosphere |  | other
Formaldehyde | 4.3231e-08 | biosphere3 | None | kilogram | air::low population density, long-term | biosphere |  | other
Formaldehyde | 1.1569e-08 | biosphere3 | None | kilogram | air::non-urban air or from high stacks | biosphere |  | other
Formaldehyde | 2.1755e-08 | biosphere3 | None | kilogram | air::urban air close to ground | biosphere |  | other
Glider lightweighting | 0.0007125 | carculator db | GLO | kilogram |  | technosphere | glider lightweighting | glider
Heptane | 7.2052e-10 | biosphere3 | None | kilogram | air::low population density, long-term | biosphere |  | other
Heptane | 1.9281e-10 | biosphere3 | None | kilogram | air::non-urban air or from high stacks | biosphere |  | other
Heptane | 3.6258e-10 | biosphere3 | None | kilogram | air::urban air close to ground | biosphere |  | other
Hydrocarbons, chlorinated | 3.6026e-06 | biosphere3 | None | kilogram | air::low population density, long-term | biosphere |  | other
Hydrocarbons, chlorinated | 9.6407e-07 | biosphere3 | None | kilogram | air::non-urban air or from high stacks | biosphere |  | other
Hydrocarbons, chlorinated | 7.2652e-07 | biosphere3 | None | kilogram | air::urban air close to ground | biosphere |  | other
Mercury | 9.914e-11 | biosphere3 | None | kilogram | air::low population density, long-term | biosphere |  | direct - exhaust
Mercury | 2.653e-11 | biosphere3 | None | kilogram | air::non-urban air or from high stacks | biosphere |  | direct - exhaust
Mercury | 1.658e-11 | biosphere3 | None | kilogram | air::urban air close to ground | biosphere |  | direct - exhaust
Methane, fossil | 3.2423e-06 | biosphere3 | None | kilogram | air::low population density, long-term | biosphere |  | direct - exhaust
Methane, fossil | 8.6766e-07 | biosphere3 | None | kilogram | air::non-urban air or from high stacks | biosphere |  | direct - exhaust
Methane, fossil | 5.4523e-07 | biosphere3 | None | kilogram | air::urban air close to ground | biosphere |  | direct - exhaust
Methyl ethyl ketone | 4.3231e-09 | biosphere3 | None | kilogram | air::low population density, long-term | biosphere |  | other
Methyl ethyl ketone | 1.1569e-09 | biosphere3 | None | kilogram | air::non-urban air or from high stacks | biosphere |  | other
Methyl ethyl ketone | 2.1755e-09 | biosphere3 | None | kilogram | air::urban air close to ground | biosphere |  | other
NMVOC, non-methane volatile organic compounds, unspecified origin | 1.9814e-07 | biosphere3 | None | kilogram | air::low population density, long-term | biosphere |  | direct - exhaust
NMVOC, non-methane volatile organic compounds, unspecified origin | 5.3024e-08 | biosphere3 | None | kilogram | air::non-urban air or from high stacks | biosphere |  | direct - exhaust
NMVOC, non-methane volatile organic compounds, unspecified origin | 9.9709e-08 | biosphere3 | None | kilogram | air::urban air close to ground | biosphere |  | direct - exhaust
Nickel | 1.6523e-10 | biosphere3 | None | kilogram | air::low population density, long-term | biosphere |  | direct - exhaust
Nickel | 4.4217e-11 | biosphere3 | None | kilogram | air::non-urban air or from high stacks | biosphere |  | direct - exhaust
Nickel | 2.7634e-11 | biosphere3 | None | kilogram | air::urban air close to ground | biosphere |  | direct - exhaust
Nitrogen oxides | 1.2015e-05 | biosphere3 | None | kilogram | air::low population density, long-term | biosphere |  | direct - exhaust
Nitrogen oxides | 3.2151e-06 | biosphere3 | None | kilogram | air::non-urban air or from high stacks | biosphere |  | direct - exhaust
Nitrogen oxides | 3.0084e-06 | biosphere3 | None | kilogram | air::urban air close to ground | biosphere |  | direct - exhaust
PAH, polycyclic aromatic hydrocarbons | 1.0639e-09 | biosphere3 | None | kilogram | air::low population density, long-term | biosphere |  | direct - exhaust
PAH, polycyclic aromatic hydrocarbons | 2.8472e-10 | biosphere3 | None | kilogram | air::non-urban air or from high stacks | biosphere |  | direct - exhaust
PAH, polycyclic aromatic hydrocarbons | 1.7794e-10 | biosphere3 | None | kilogram | air::urban air close to ground | biosphere |  | direct - exhaust
Particulates, < 2.5 um | 2.0139e-07 | biosphere3 | None | kilogram | air::low population density, long-term | biosphere |  | direct - exhaust
Particulates, < 2.5 um | 5.3894e-08 | biosphere3 | None | kilogram | air::non-urban air or from high stacks | biosphere |  | direct - exhaust
Particulates, < 2.5 um | 4.1755e-08 | biosphere3 | None | kilogram | air::urban air close to ground | biosphere |  | direct - exhaust
Pentane | 1.441e-10 | biosphere3 | None | kilogram | air::low population density, long-term | biosphere |  | other
Pentane | 3.8563e-11 | biosphere3 | None | kilogram | air::non-urban air or from high stacks | biosphere |  | other
Pentane | 7.2516e-11 | biosphere3 | None | kilogram | air::urban air close to ground | biosphere |  | other
Propane | 3.9628e-10 | biosphere3 | None | kilogram | air::low population density, long-term | biosphere |  | other
Propane | 1.0605e-10 | biosphere3 | None | kilogram | air::non-urban air or from high stacks | biosphere |  | other
Propane | 1.9942e-10 | biosphere3 | None | kilogram | air::urban air close to ground | biosphere |  | other
Propene | 1.2969e-08 | biosphere3 | None | kilogram | air::low population density, long-term | biosphere |  | other
Propene | 3.4706e-09 | biosphere3 | None | kilogram | air::non-urban air or from high stacks | biosphere |  | other
Propene | 6.5264e-09 | biosphere3 | None | kilogram | air::urban air close to ground | biosphere |  | other
Selenium | 1.878e-12 | biosphere3 | None | kilogram | air::low population density, long-term | biosphere |  | direct - exhaust
Selenium | 5.0257e-13 | biosphere3 | None | kilogram | air::non-urban air or from high stacks | biosphere |  | direct - exhaust
Selenium | 3.1408e-13 | biosphere3 | None | kilogram | air::urban air close to ground | biosphere |  | direct - exhaust
Styrene | 1.333e-09 | biosphere3 | None | kilogram | air::low population density, long-term | biosphere |  | other
Styrene | 3.567e-10 | biosphere3 | None | kilogram | air::non-urban air or from high stacks | biosphere |  | other
Styrene | 6.7077e-10 | biosphere3 | None | kilogram | air::urban air close to ground | biosphere |  | other
Sulfur dioxide | 5.4172e-07 | biosphere3 | None | kilogram | air | biosphere |  | direct - exhaust
Toluene | 2.4858e-09 | biosphere3 | None | kilogram | air::low population density, long-term | biosphere |  | other
Toluene | 6.6521e-10 | biosphere3 | None | kilogram | air::non-urban air or from high stacks | biosphere |  | other
Toluene | 1.2509e-09 | biosphere3 | None | kilogram | air::urban air close to ground | biosphere |  | other
Zinc | 3.2644e-08 | biosphere3 | None | kilogram | air::low population density, long-term | biosphere |  | direct - exhaust
Zinc | 8.7356e-09 | biosphere3 | None | kilogram | air::non-urban air or from high stacks | biosphere |  | direct - exhaust
Zinc | 5.4594e-09 | biosphere3 | None | kilogram | air::urban air close to ground | biosphere |  | direct - exhaust
m-Xylene | 2.1976e-09 | biosphere3 | None | kilogram | air::low population density, long-term | biosphere |  | other
m-Xylene | 5.8808e-10 | biosphere3 | None | kilogram | air::non-urban air or from high stacks | biosphere |  | other
m-Xylene | 1.1059e-09 | biosphere3 | None | kilogram | air::urban air close to ground | biosphere |  | other
maintenance, passenger car | 5.7859e-06 | carculator db | RER | unit |  | technosphere | passenger car maintenance | maintenance
market for brake wear emissions, passenger car | -6.1512e-06 | carculator db | GLO | kilogram |  | technosphere | brake wear emissions, passenger car | direct - non-exhaust
market for electric motor, electric passenger car | 0.00011872 | carculator db | GLO | kilogram |  | technosphere | electric motor, electric passenger car | powertrain
market for glider, passenger car | 0.00475 | carculator db | GLO | kilogram |  | technosphere | glider, passenger car | glider
market for internal combustion engine, passenger car | 0.00084538 | carculator db | GLO | kilogram |  | technosphere | internal combustion engine, passenger car | powertrain
market for inverter, for electric passenger car | 4.275e-05 | carculator db | GLO | kilogram |  | technosphere | inverter, for electric passenger car | energy storage
market for power distribution unit, for electric passenger car | 1.9e-05 | carculator db | GLO | kilogram |  | technosphere | power distribution unit, for electric passenger car | energy storage
market for refrigerant R134a | 5.2e-06 | carculator db | GLO | kilogram |  | technosphere | refrigerant R134a | other
market for road | 0.00065309 | carculator db | GLO | meter-year |  | technosphere | road | road
market for road maintenance | 0.00129 | carculator db | RER | meter-year |  | technosphere | road maintenance | road
market for road wear emissions, passenger car | -1.3059e-05 | carculator db | GLO | kilogram |  | technosphere | road wear emissions, passenger car | road
market for tyre wear emissions, passenger car | -1.6267e-05 | carculator db | GLO | kilogram |  | technosphere | tyre wear emissions, passenger car | direct - non-exhaust
market for used Li-ion battery | -0.0001 | carculator db | GLO | kilogram |  | technosphere | used Li-ion battery | other
market for used powertrain from electric passenger car, manual dismantling | -0.00018047 | carculator db | GLO | kilogram |  | technosphere | used powertrain from electric passenger car, manual dismantling | EoL
noise, octave 1, day time, rural | 0.10225 | biosphere3 | None | joule | octave 1::day time::rural | biosphere |  | direct - exhaust
noise, octave 1, day time, suburban | 0.053483 | biosphere3 | None | joule | octave 1::day time::suburban | biosphere |  | direct - exhaust
noise, octave 1, day time, urban | 0.040328 | biosphere3 | None | joule | octave 1::day time::urban | biosphere |  | direct - exhaust
noise, octave 2, day time, rural | 0.0083627 | biosphere3 | None | joule | octave 2::day time::rural | biosphere |  | direct - exhaust
noise, octave 2, day time, suburban | 0.0046728 | biosphere3 | None | joule | octave 2::day time::suburban | biosphere |  | direct - exhaust
noise, octave 2, day time, urban | 0.0045529 | biosphere3 | None | joule | octave 2::day time::urban | biosphere |  | direct - exhaust
noise, octave 3, day time, rural | 0.010881 | biosphere3 | None | joule | octave 3::day time::rural | biosphere |  | direct - exhaust
noise, octave 3, day time, suburban | 0.0028768 | biosphere3 | None | joule | octave 3::day time::suburban | biosphere |  | direct - exhaust
noise, octave 3, day time, urban | 0.0055911 | biosphere3 | None | joule | octave 3::day time::urban | biosphere |  | direct - exhaust
noise, octave 4, day time, rural | 0.029748 | biosphere3 | None | joule | octave 4::day time::rural | biosphere |  | direct - exhaust
noise, octave 4, day time, suburban | 0.010989 | biosphere3 | None | joule | octave 4::day time::suburban | biosphere |  | direct - exhaust
noise, octave 4, day time, urban | 0.002927 | biosphere3 | None | joule | octave 4::day time::urban | biosphere |  | direct - exhaust
noise, octave 5, day time, rural | 0.075604 | biosphere3 | None | joule | octave 5::day time::rural | biosphere |  | direct - exhaust
noise, octave 5, day time, suburban | 0.070463 | biosphere3 | None | joule | octave 5::day time::suburban | biosphere |  | direct - exhaust
noise, octave 5, day time, urban | 0.047671 | biosphere3 | None | joule | octave 5::day time::urban | biosphere |  | direct - exhaust
noise, octave 6, day time, rural | 0.13514 | biosphere3 | None | joule | octave 6::day time::rural | biosphere |  | direct - exhaust
noise, octave 6, day time, suburban | 0.1377 | biosphere3 | None | joule | octave 6::day time::suburban | biosphere |  | direct - exhaust
noise, octave 6, day time, urban | 0.043447 | biosphere3 | None | joule | octave 6::day time::urban | biosphere |  | direct - exhaust
noise, octave 7, day time, rural | 0.024508 | biosphere3 | None | joule | octave 7::day time::rural | biosphere |  | direct - exhaust
noise, octave 7, day time, suburban | 0.0026777 | biosphere3 | None | joule | octave 7::day time::suburban | biosphere |  | direct - exhaust
noise, octave 7, day time, urban | 0.0026989 | biosphere3 | None | joule | octave 7::day time::urban | biosphere |  | direct - exhaust
noise, octave 8, day time, rural | 0.006734 | biosphere3 | None | joule | octave 8::day time::rural | biosphere |  | direct - exhaust
noise, octave 8, day time, suburban | 0.0069881 | biosphere3 | None | joule | octave 8::day time::suburban | biosphere |  | direct - exhaust
noise, octave 8, day time, urban | 0.0048638 | biosphere3 | None | joule | octave 8::day time::urban | biosphere |  | direct - exhaust
o-Xylene | 9.727e-10 | biosphere3 | None | kilogram | air::low population density, long-term | biosphere |  | other
o-Xylene | 2.603e-10 | biosphere3 | None | kilogram | air::non-urban air or from high stacks | biosphere |  | other
o-Xylene | 4.8948e-10 | biosphere3 | None | kilogram | air::urban air close to ground | biosphere |  | other
polyethylene production, high density, granulate | 0.00010254 | carculator db | RER | kilogram |  | technosphere | polyethylene, high density, granulate | energy storage
treatment of used glider, passenger car, shredding | -0.00414 | carculator db | GLO | kilogram |  | technosphere | used glider, passenger car | other
treatment of used internal combustion engine, passenger car, shredding | -0.00084538 | carculator db | GLO | kilogram |  | technosphere | used internal combustion engine, passenger car | other
fuel supply for diesel vehicles, 2040 | 0.027086 | carculator db | RER | kilogram |  | technosphere | fuel | energy chain
electricity market for energy storage production, 2040 | 0.00030481 | carculator db | CN | kilowatt hour |  | technosphere | electricity, low voltage, for energy storage production | energy storage
transport, passenger car, diesel hybrid, Small, 2040, EURO-6d | 1 | carculator db | RER | kilometer |  | production | transport, passenger car, EURO-6d | other
market for transport, freight train | 0.0011427 | ecoinvent | Europe without Switzerland | ton kilometer |  | technosphere | transport, freight train | other
market for transport, freight, lorry >32 metric ton, EURO4 | 0.00057031 | ecoinvent | RER | ton kilometer |  | technosphere | transport, freight, lorry >32 metric ton, EURO4 | other
Activity | transport, passenger car, diesel hybrid, Small, 2050, EURO-6d
location | RER
production amount | 1
reference product | transport, passenger car, EURO-6d
type | process
unit | kilometer
worksheet name | None
source | Sacchi, R., Bauer, C., Cox, B. and Mutel, C. (in review) carculator: an open-source tool for prospective environmental and economic life cycle assessment of vehicles. When, Where and How can battery-electric vehicles help reduce greenhouse gas emissions? Submitted to Renewable and Sustainable Energy Reviews.
description | Cradle-to-grave life cycle inventory of the transport activity using a passenger car over 1 km. carculator is a open-source parametrized truck model that produces life cycle inventories for any desired set of parameters value (lifetime, occupancy rate, power, battery size, fuel blend, etc.): to produce your own inventories, go to https://github.com/romainsacchi/carculator or contact carculator@psi.ch.
special remark
comment | Combustion engine power: 52 [kW]. Electric motor power: 17 [kW]. Power share from combustion engine: 75 [%]. Km over lifetime: 200000 [km]. Yearly mileage: 12000 [km/year]. Autonomy on a full tank/battery: 851 [km]. Tank-to-wheel efficiency: 30 [%]. Tank-to-wheel energy consumption: 1156 [kj/km]. Fuel tank capacity: 273 [kWh]. Mass of battery: 20 [kg]. Curb mass (excl. driver and cargo): 1076 [kg]. Driving mass (incl. driver and cargo): 1216 [kg].
Exchanges
name | amount | database | location | unit | categories | type | reference product | tag
Acetaldehyde | 2.3309e-08 | biosphere3 | None | kilogram | air::low population density, long-term | biosphere |  | other
Acetaldehyde | 6.2375e-09 | biosphere3 | None | kilogram | air::non-urban air or from high stacks | biosphere |  | other
Acetaldehyde | 1.1729e-08 | biosphere3 | None | kilogram | air::urban air close to ground | biosphere |  | other
Acetone | 1.0592e-08 | biosphere3 | None | kilogram | air::low population density, long-term | biosphere |  | other
Acetone | 2.8344e-09 | biosphere3 | None | kilogram | air::non-urban air or from high stacks | biosphere |  | other
Acetone | 5.3299e-09 | biosphere3 | None | kilogram | air::urban air close to ground | biosphere |  | other
Acrolein | 1.2897e-08 | biosphere3 | None | kilogram | air::low population density, long-term | biosphere |  | other
Acrolein | 3.4514e-09 | biosphere3 | None | kilogram | air::non-urban air or from high stacks | biosphere |  | other
Acrolein | 6.4902e-09 | biosphere3 | None | kilogram | air::urban air close to ground | biosphere |  | other
Ammonia | 3.1874e-06 | biosphere3 | None | kilogram | air::low population density, long-term | biosphere |  | direct - exhaust
Ammonia | 8.5297e-07 | biosphere3 | None | kilogram | air::non-urban air or from high stacks | biosphere |  | direct - exhaust
Ammonia | 5.3307e-07 | biosphere3 | None | kilogram | air::urban air close to ground | biosphere |  | direct - exhaust
Arsenic | 1.878e-12 | biosphere3 | None | kilogram | air::low population density, long-term | biosphere |  | other
Arsenic | 5.0257e-13 | biosphere3 | None | kilogram | air::non-urban air or from high stacks | biosphere |  | other
Arsenic | 3.1408e-13 | biosphere3 | None | kilogram | air::urban air close to ground | biosphere |  | other
Battery BoP | 4.5e-05 | carculator db | GLO | kilogram |  | technosphere | Battery BoP | energy storage
Battery cell, NMC-622 | 5.5e-05 | carculator db | GLO | kilogram |  | technosphere | Battery cell | energy storage
Benzaldehyde | 3.0982e-09 | biosphere3 | None | kilogram | air::low population density, long-term | biosphere |  | other
Benzaldehyde | 8.2909e-10 | biosphere3 | None | kilogram | air::non-urban air or from high stacks | biosphere |  | other
Benzaldehyde | 1.5591e-09 | biosphere3 | None | kilogram | air::urban air close to ground | biosphere |  | other
Benzene | 2.8821e-08 | biosphere3 | None | kilogram | air::low population density, long-term | biosphere |  | direct - exhaust
Benzene | 7.7125e-09 | biosphere3 | None | kilogram | air::non-urban air or from high stacks | biosphere |  | direct - exhaust
Benzene | 6.271e-09 | biosphere3 | None | kilogram | air::urban air close to ground | biosphere |  | direct - exhaust
Butane | 3.9628e-10 | biosphere3 | None | kilogram | air::low population density, long-term | biosphere |  | other
Butane | 1.0605e-10 | biosphere3 | None | kilogram | air::non-urban air or from high stacks | biosphere |  | other
Butane | 1.9942e-10 | biosphere3 | None | kilogram | air::urban air close to ground | biosphere |  | other
Cadmium | 1.6282e-10 | biosphere3 | None | kilogram | air::low population density, long-term | biosphere |  | direct - exhaust
Cadmium | 4.357e-11 | biosphere3 | None | kilogram | air::non-urban air or from high stacks | biosphere |  | direct - exhaust
Cadmium | 2.723e-11 | biosphere3 | None | kilogram | air::urban air close to ground | biosphere |  | direct - exhaust
Carbon dioxide, fossil | 0.080202 | biosphere3 | None | kilogram | air | biosphere |  | direct - exhaust
Carbon dioxide, non-fossil | 0.0045342 | biosphere3 | None | kilogram | air | biosphere |  | direct - exhaust
Carbon monoxide, fossil | 4.8317e-06 | biosphere3 | None | kilogram | air::low population density, long-term | biosphere |  | direct - exhaust
Carbon monoxide, fossil | 1.293e-06 | biosphere3 | None | kilogram | air::non-urban air or from high stacks | biosphere |  | direct - exhaust
Carbon monoxide, fossil | 2.1454e-06 | biosphere3 | None | kilogram | air::urban air close to ground | biosphere |  | direct - exhaust
Chromium | 5.626e-10 | biosphere3 | None | kilogram | air::low population density, long-term | biosphere |  | direct - exhaust
Chromium | 1.5055e-10 | biosphere3 | None | kilogram | air::non-urban air or from high stacks | biosphere |  | direct - exhaust
Chromium | 9.409e-11 | biosphere3 | None | kilogram | air::urban air close to ground | biosphere |  | direct - exhaust
Chromium VI | 1.1284e-12 | biosphere3 | None | kilogram | air::low population density, long-term | biosphere |  | direct - exhaust
Chromium VI | 3.0197e-13 | biosphere3 | None | kilogram | air::non-urban air or from high stacks | biosphere |  | direct - exhaust
Chromium VI | 1.8872e-13 | biosphere3 | None | kilogram | air::urban air close to ground | biosphere |  | direct - exhaust
Copper | 3.9737e-10 | biosphere3 | None | kilogram | air::low population density, long-term | biosphere |  | energy storage
Copper | 1.0634e-10 | biosphere3 | None | kilogram | air::non-urban air or from high stacks | biosphere |  | energy storage
Copper | 6.6457e-11 | biosphere3 | None | kilogram | air::urban air close to ground | biosphere |  | energy storage
Cyclohexane | 2.3417e-09 | biosphere3 | None | kilogram | air::low population density, long-term | biosphere |  | other
Cyclohexane | 6.2664e-10 | biosphere3 | None | kilogram | air::non-urban air or from high stacks | biosphere |  | other
Cyclohexane | 1.1784e-09 | biosphere3 | None | kilogram | air::urban air close to ground | biosphere |  | other
Dinitrogen monoxide | 4.4771e-06 | biosphere3 | None | kilogram | air::low population density, long-term | biosphere |  | direct - exhaust
Dinitrogen monoxide | 1.1981e-06 | biosphere3 | None | kilogram | air::non-urban air or from high stacks | biosphere |  | direct - exhaust
Dinitrogen monoxide | 7.4876e-07 | biosphere3 | None | kilogram | air::urban air close to ground | biosphere |  | direct - exhaust
Ethane | 1.1889e-09 | biosphere3 | None | kilogram | air::low population density, long-term | biosphere |  | other
Ethane | 3.1814e-10 | biosphere3 | None | kilogram | air::non-urban air or from high stacks | biosphere |  | other
Ethane | 5.9826e-10 | biosphere3 | None | kilogram | air::urban air close to ground | biosphere |  | other
Ethane, 1,1,1,2-tetrafluoro-, HFC-134a | 3e-06 | biosphere3 | None | kilogram | air | biosphere |  | other
Ethene | 3.952e-08 | biosphere3 | None | kilogram | air::low population density, long-term | biosphere |  | other
Ethene | 1.0576e-08 | biosphere3 | None | kilogram | air::non-urban air or from high stacks | biosphere |  | other
Ethene | 1.9887e-08 | biosphere3 | None | kilogram | air::urban air close to ground | biosphere |  | other
Formaldehyde | 4.3231e-08 | biosphere3 | None | kilogram | air::low population density, long-term | biosphere |  | other
Formaldehyde | 1.1569e-08 | biosphere3 | None | kilogram | air::non-urban air or from high stacks | biosphere |  | other
Formaldehyde | 2.1755e-08 | biosphere3 | None | kilogram | air::urban air close to ground | biosphere |  | other
Glider lightweighting | 0.0007125 | carculator db | GLO | kilogram |  | technosphere | glider lightweighting | glider
Heptane | 7.2052e-10 | biosphere3 | None | kilogram | air::low population density, long-term | biosphere |  | other
Heptane | 1.9281e-10 | biosphere3 | None | kilogram | air::non-urban air or from high stacks | biosphere |  | other
Heptane | 3.6258e-10 | biosphere3 | None | kilogram | air::urban air close to ground | biosphere |  | other
Hydrocarbons, chlorinated | 3.6026e-06 | biosphere3 | None | kilogram | air::low population density, long-term | biosphere |  | other
Hydrocarbons, chlorinated | 9.6407e-07 | biosphere3 | None | kilogram | air::non-urban air or from high stacks | biosphere |  | other
Hydrocarbons, chlorinated | 7.2652e-07 | biosphere3 | None | kilogram | air::urban air close to ground | biosphere |  | other
Mercury | 9.914e-11 | biosphere3 | None | kilogram | air::low population density, long-term | biosphere |  | direct - exhaust
Mercury | 2.653e-11 | biosphere3 | None | kilogram | air::non-urban air or from high stacks | biosphere |  | direct - exhaust
Mercury | 1.658e-11 | biosphere3 | None | kilogram | air::urban air close to ground | biosphere |  | direct - exhaust
Methane, fossil | 3.2423e-06 | biosphere3 | None | kilogram | air::low population density, long-term | biosphere |  | direct - exhaust
Methane, fossil | 8.6766e-07 | biosphere3 | None | kilogram | air::non-urban air or from high stacks | biosphere |  | direct - exhaust
Methane, fossil | 5.4523e-07 | biosphere3 | None | kilogram | air::urban air close to ground | biosphere |  | direct - exhaust
Methyl ethyl ketone | 4.3231e-09 | biosphere3 | None | kilogram | air::low population density, long-term | biosphere |  | other
Methyl ethyl ketone | 1.1569e-09 | biosphere3 | None | kilogram | air::non-urban air or from high stacks | biosphere |  | other
Methyl ethyl ketone | 2.1755e-09 | biosphere3 | None | kilogram | air::urban air close to ground | biosphere |  | other
NMVOC, non-methane volatile organic compounds, unspecified origin | 1.9814e-07 | biosphere3 | None | kilogram | air::low population density, long-term | biosphere |  | direct - exhaust
NMVOC, non-methane volatile organic compounds, unspecified origin | 5.3024e-08 | biosphere3 | None | kilogram | air::non-urban air or from high stacks | biosphere |  | direct - exhaust
NMVOC, non-methane volatile organic compounds, unspecified origin | 9.9709e-08 | biosphere3 | None | kilogram | air::urban air close to ground | biosphere |  | direct - exhaust
Nickel | 1.6523e-10 | biosphere3 | None | kilogram | air::low population density, long-term | biosphere |  | direct - exhaust
Nickel | 4.4217e-11 | biosphere3 | None | kilogram | air::non-urban air or from high stacks | biosphere |  | direct - exhaust
Nickel | 2.7634e-11 | biosphere3 | None | kilogram | air::urban air close to ground | biosphere |  | direct - exhaust
Nitrogen oxides | 1.2015e-05 | biosphere3 | None | kilogram | air::low population density, long-term | biosphere |  | direct - exhaust
Nitrogen oxides | 3.2151e-06 | biosphere3 | None | kilogram | air::non-urban air or from high stacks | biosphere |  | direct - exhaust
Nitrogen oxides | 3.0084e-06 | biosphere3 | None | kilogram | air::urban air close to ground | biosphere |  | direct - exhaust
PAH, polycyclic aromatic hydrocarbons | 1.0639e-09 | biosphere3 | None | kilogram | air::low population density, long-term | biosphere |  | direct - exhaust
PAH, polycyclic aromatic hydrocarbons | 2.8472e-10 | biosphere3 | None | kilogram | air::non-urban air or from high stacks | biosphere |  | direct - exhaust
PAH, polycyclic aromatic hydrocarbons | 1.7794e-10 | biosphere3 | None | kilogram | air::urban air close to ground | biosphere |  | direct - exhaust
Particulates, < 2.5 um | 2.0139e-07 | biosphere3 | None | kilogram | air::low population density, long-term | biosphere |  | direct - exhaust
Particulates, < 2.5 um | 5.3894e-08 | biosphere3 | None | kilogram | air::non-urban air or from high stacks | biosphere |  | direct - exhaust
Particulates, < 2.5 um | 4.1755e-08 | biosphere3 | None | kilogram | air::urban air close to ground | biosphere |  | direct - exhaust
Pentane | 1.441e-10 | biosphere3 | None | kilogram | air::low population density, long-term | biosphere |  | other
Pentane | 3.8563e-11 | biosphere3 | None | kilogram | air::non-urban air or from high stacks | biosphere |  | other
Pentane | 7.2516e-11 | biosphere3 | None | kilogram | air::urban air close to ground | biosphere |  | other
Propane | 3.9628e-10 | biosphere3 | None | kilogram | air::low population density, long-term | biosphere |  | other
Propane | 1.0605e-10 | biosphere3 | None | kilogram | air::non-urban air or from high stacks | biosphere |  | other
Propane | 1.9942e-10 | biosphere3 | None | kilogram | air::urban air close to ground | biosphere |  | other
Propene | 1.2969e-08 | biosphere3 | None | kilogram | air::low population density, long-term | biosphere |  | other
Propene | 3.4706e-09 | biosphere3 | None | kilogram | air::non-urban air or from high stacks | biosphere |  | other
Propene | 6.5264e-09 | biosphere3 | None | kilogram | air::urban air close to ground | biosphere |  | other
Selenium | 1.878e-12 | biosphere3 | None | kilogram | air::low population density, long-term | biosphere |  | direct - exhaust
Selenium | 5.0257e-13 | biosphere3 | None | kilogram | air::non-urban air or from high stacks | biosphere |  | direct - exhaust
Selenium | 3.1408e-13 | biosphere3 | None | kilogram | air::urban air close to ground | biosphere |  | direct - exhaust
Styrene | 1.333e-09 | biosphere3 | None | kilogram | air::low population density, long-term | biosphere |  | other
Styrene | 3.567e-10 | biosphere3 | None | kilogram | air::non-urban air or from high stacks | biosphere |  | other
Styrene | 6.7077e-10 | biosphere3 | None | kilogram | air::urban air close to ground | biosphere |  | other
Sulfur dioxide | 5.4172e-07 | biosphere3 | None | kilogram | air | biosphere |  | direct - exhaust
Toluene | 2.4858e-09 | biosphere3 | None | kilogram | air::low population density, long-term | biosphere |  | other
Toluene | 6.6521e-10 | biosphere3 | None | kilogram | air::non-urban air or from high stacks | biosphere |  | other
Toluene | 1.2509e-09 | biosphere3 | None | kilogram | air::urban air close to ground | biosphere |  | other
Zinc | 3.2644e-08 | biosphere3 | None | kilogram | air::low population density, long-term | biosphere |  | direct - exhaust
Zinc | 8.7356e-09 | biosphere3 | None | kilogram | air::non-urban air or from high stacks | biosphere |  | direct - exhaust
Zinc | 5.4594e-09 | biosphere3 | None | kilogram | air::urban air close to ground | biosphere |  | direct - exhaust
m-Xylene | 2.1976e-09 | biosphere3 | None | kilogram | air::low population density, long-term | biosphere |  | other
m-Xylene | 5.8808e-10 | biosphere3 | None | kilogram | air::non-urban air or from high stacks | biosphere |  | other
m-Xylene | 1.1059e-09 | biosphere3 | None | kilogram | air::urban air close to ground | biosphere |  | other
maintenance, passenger car | 5.7859e-06 | carculator db | RER | unit |  | technosphere | passenger car maintenance | maintenance
market for brake wear emissions, passenger car | -6.1512e-06 | carculator db | GLO | kilogram |  | technosphere | brake wear emissions, passenger car | direct - non-exhaust
market for electric motor, electric passenger car | 0.00011872 | carculator db | GLO | kilogram |  | technosphere | electric motor, electric passenger car | powertrain
market for glider, passenger car | 0.00475 | carculator db | GLO | kilogram |  | technosphere | glider, passenger car | glider
market for internal combustion engine, passenger car | 0.00084538 | carculator db | GLO | kilogram |  | technosphere | internal combustion engine, passenger car | powertrain
market for inverter, for electric passenger car | 4.275e-05 | carculator db | GLO | kilogram |  | technosphere | inverter, for electric passenger car | energy storage
market for power distribution unit, for electric passenger car | 1.9e-05 | carculator db | GLO | kilogram |  | technosphere | power distribution unit, for electric passenger car | energy storage
market for refrigerant R134a | 5.2e-06 | carculator db | GLO | kilogram |  | technosphere | refrigerant R134a | other
market for road | 0.00065309 | carculator db | GLO | meter-year |  | technosphere | road | road
market for road maintenance | 0.00129 | carculator db | RER | meter-year |  | technosphere | road maintenance | road
market for road wear emissions, passenger car | -1.3059e-05 | carculator db | GLO | kilogram |  | technosphere | road wear emissions, passenger car | road
market for tyre wear emissions, passenger car | -1.6267e-05 | carculator db | GLO | kilogram |  | technosphere | tyre wear emissions, passenger car | direct - non-exhaust
market for used Li-ion battery | -0.0001 | carculator db | GLO | kilogram |  | technosphere | used Li-ion battery | other
market for used powertrain from electric passenger car, manual dismantling | -0.00018047 | carculator db | GLO | kilogram |  | technosphere | used powertrain from electric passenger car, manual dismantling | EoL
noise, octave 1, day time, rural | 0.10225 | biosphere3 | None | joule | octave 1::day time::rural | biosphere |  | direct - exhaust
noise, octave 1, day time, suburban | 0.053483 | biosphere3 | None | joule | octave 1::day time::suburban | biosphere |  | direct - exhaust
noise, octave 1, day time, urban | 0.040328 | biosphere3 | None | joule | octave 1::day time::urban | biosphere |  | direct - exhaust
noise, octave 2, day time, rural | 0.0083627 | biosphere3 | None | joule | octave 2::day time::rural | biosphere |  | direct - exhaust
noise, octave 2, day time, suburban | 0.0046728 | biosphere3 | None | joule | octave 2::day time::suburban | biosphere |  | direct - exhaust
noise, octave 2, day time, urban | 0.0045529 | biosphere3 | None | joule | octave 2::day time::urban | biosphere |  | direct - exhaust
noise, octave 3, day time, rural | 0.010881 | biosphere3 | None | joule | octave 3::day time::rural | biosphere |  | direct - exhaust
noise, octave 3, day time, suburban | 0.0028768 | biosphere3 | None | joule | octave 3::day time::suburban | biosphere |  | direct - exhaust
noise, octave 3, day time, urban | 0.0055911 | biosphere3 | None | joule | octave 3::day time::urban | biosphere |  | direct - exhaust
noise, octave 4, day time, rural | 0.029748 | biosphere3 | None | joule | octave 4::day time::rural | biosphere |  | direct - exhaust
noise, octave 4, day time, suburban | 0.010989 | biosphere3 | None | joule | octave 4::day time::suburban | biosphere |  | direct - exhaust
noise, octave 4, day time, urban | 0.002927 | biosphere3 | None | joule | octave 4::day time::urban | biosphere |  | direct - exhaust
noise, octave 5, day time, rural | 0.075604 | biosphere3 | None | joule | octave 5::day time::rural | biosphere |  | direct - exhaust
noise, octave 5, day time, suburban | 0.070463 | biosphere3 | None | joule | octave 5::day time::suburban | biosphere |  | direct - exhaust
noise, octave 5, day time, urban | 0.047671 | biosphere3 | None | joule | octave 5::day time::urban | biosphere |  | direct - exhaust
noise, octave 6, day time, rural | 0.13514 | biosphere3 | None | joule | octave 6::day time::rural | biosphere |  | direct - exhaust
noise, octave 6, day time, suburban | 0.1377 | biosphere3 | None | joule | octave 6::day time::suburban | biosphere |  | direct - exhaust
noise, octave 6, day time, urban | 0.043447 | biosphere3 | None | joule | octave 6::day time::urban | biosphere |  | direct - exhaust
noise, octave 7, day time, rural | 0.024508 | biosphere3 | None | joule | octave 7::day time::rural | biosphere |  | direct - exhaust
noise, octave 7, day time, suburban | 0.0026777 | biosphere3 | None | joule | octave 7::day time::suburban | biosphere |  | direct - exhaust
noise, octave 7, day time, urban | 0.0026989 | biosphere3 | None | joule | octave 7::day time::urban | biosphere |  | direct - exhaust
noise, octave 8, day time, rural | 0.006734 | biosphere3 | None | joule | octave 8::day time::rural | biosphere |  | direct - exhaust
noise, octave 8, day time, suburban | 0.0069881 | biosphere3 | None | joule | octave 8::day time::suburban | biosphere |  | direct - exhaust
noise, octave 8, day time, urban | 0.0048638 | biosphere3 | None | joule | octave 8::day time::urban | biosphere |  | direct - exhaust
o-Xylene | 9.727e-10 | biosphere3 | None | kilogram | air::low population density, long-term | biosphere |  | other
o-Xylene | 2.603e-10 | biosphere3 | None | kilogram | air::non-urban air or from high stacks | biosphere |  | other
o-Xylene | 4.8948e-10 | biosphere3 | None | kilogram | air::urban air close to ground | biosphere |  | other
polyethylene production, high density, granulate | 0.00010254 | carculator db | RER | kilogram |  | technosphere | polyethylene, high density, granulate | energy storage
treatment of used glider, passenger car, shredding | -0.00414 | carculator db | GLO | kilogram |  | technosphere | used glider, passenger car | other
treatment of used internal combustion engine, passenger car, shredding | -0.00084538 | carculator db | GLO | kilogram |  | technosphere | used internal combustion engine, passenger car | other
fuel supply for diesel vehicles, 2050 | 0.027086 | carculator db | RER | kilogram |  | technosphere | fuel | energy chain
electricity market for energy storage production, 2050 | 0.00030481 | carculator db | CN | kilowatt hour |  | technosphere | electricity, low voltage, for energy storage production | energy storage
transport, passenger car, diesel hybrid, Small, 2050, EURO-6d | 1 | carculator db | RER | kilometer |  | production | transport, passenger car, EURO-6d | other
market for transport, freight train | 0.0011427 | ecoinvent | Europe without Switzerland | ton kilometer |  | technosphere | transport, freight train | other
market for transport, freight, lorry >32 metric ton, EURO4 | 0.00057031 | ecoinvent | RER | ton kilometer |  | technosphere | transport, freight, lorry >32 metric ton, EURO4 | other
Activity | transport, passenger car, gasoline hybrid, Small, 2020, EURO-6d-TEMP
location | RER
production amount | 1
reference product | transport, passenger car, EURO-6d-TEMP
type | process
unit | kilometer
worksheet name | None
source | Sacchi, R., Bauer, C., Cox, B. and Mutel, C. (in review) carculator: an open-source tool for prospective environmental and economic life cycle assessment of vehicles. When, Where and How can battery-electric vehicles help reduce greenhouse gas emissions? Submitted to Renewable and Sustainable Energy Reviews.
description | Cradle-to-grave life cycle inventory of the transport activity using a passenger car over 1 km. carculator is a open-source parametrized truck model that produces life cycle inventories for any desired set of parameters value (lifetime, occupancy rate, power, battery size, fuel blend, etc.): to produce your own inventories, go to https://github.com/romainsacchi/carculator or contact carculator@psi.ch.
special remark
comment | Combustion engine power: 58 [kW]. Electric motor power: 19 [kW]. Power share from combustion engine: 75 [%]. Km over lifetime: 200000 [km]. Yearly mileage: 12000 [km/year]. Autonomy on a full tank/battery: 910 [km]. Tank-to-wheel efficiency: 29 [%]. Tank-to-wheel energy consumption: 1397 [kj/km]. Fuel tank capacity: 353 [kWh]. Mass of battery: 19 [kg]. Curb mass (excl. driver and cargo): 1205 [kg]. Driving mass (incl. driver and cargo): 1345 [kg].
Exchanges
name | amount | database | location | unit | categories | type | reference product | tag
1-Pentene | 5.698e-07 | biosphere3 | None | kilogram | air::low population density, long-term | biosphere |  | other
1-Pentene | 3.1633e-07 | biosphere3 | None | kilogram | air::non-urban air or from high stacks | biosphere |  | other
1-Pentene | 4.3489e-07 | biosphere3 | None | kilogram | air::urban air close to ground | biosphere |  | other
Acetaldehyde | 4.5584e-06 | biosphere3 | None | kilogram | air::low population density, long-term | biosphere |  | other
Acetaldehyde | 2.5306e-06 | biosphere3 | None | kilogram | air::non-urban air or from high stacks | biosphere |  | other
Acetaldehyde | 3.4791e-06 | biosphere3 | None | kilogram | air::urban air close to ground | biosphere |  | other
Acetone | 3.4188e-06 | biosphere3 | None | kilogram | air::low population density, long-term | biosphere |  | other
Acetone | 1.898e-06 | biosphere3 | None | kilogram | air::non-urban air or from high stacks | biosphere |  | other
Acetone | 2.6094e-06 | biosphere3 | None | kilogram | air::urban air close to ground | biosphere |  | other
Acrolein | 1.1396e-06 | biosphere3 | None | kilogram | air::low population density, long-term | biosphere |  | other
Acrolein | 6.3266e-07 | biosphere3 | None | kilogram | air::non-urban air or from high stacks | biosphere |  | other
Acrolein | 8.6979e-07 | biosphere3 | None | kilogram | air::urban air close to ground | biosphere |  | other
Ammonia | 7.9034e-06 | biosphere3 | None | kilogram | air::low population density, long-term | biosphere |  | direct - exhaust
Ammonia | 2.1642e-06 | biosphere3 | None | kilogram | air::non-urban air or from high stacks | biosphere |  | direct - exhaust
Ammonia | 1.353e-06 | biosphere3 | None | kilogram | air::urban air close to ground | biosphere |  | direct - exhaust
Arsenic | 6.8256e-12 | biosphere3 | None | kilogram | air::low population density, long-term | biosphere |  | other
Arsenic | 1.8691e-12 | biosphere3 | None | kilogram | air::non-urban air or from high stacks | biosphere |  | other
Arsenic | 1.1685e-12 | biosphere3 | None | kilogram | air::urban air close to ground | biosphere |  | other
Battery BoP | 4.75e-05 | carculator db | GLO | kilogram |  | technosphere | Battery BoP | energy storage
Battery cell, NMC-622 | 4.75e-05 | carculator db | GLO | kilogram |  | technosphere | Battery cell | energy storage
Benzaldehyde | 1.1396e-06 | biosphere3 | None | kilogram | air::low population density, long-term | biosphere |  | other
Benzaldehyde | 6.3266e-07 | biosphere3 | None | kilogram | air::non-urban air or from high stacks | biosphere |  | other
Benzaldehyde | 8.6979e-07 | biosphere3 | None | kilogram | air::urban air close to ground | biosphere |  | other
Benzene | 4.5706e-06 | biosphere3 | None | kilogram | air::low population density, long-term | biosphere |  | direct - exhaust
Benzene | 2.534e-06 | biosphere3 | None | kilogram | air::non-urban air or from high stacks | biosphere |  | direct - exhaust
Benzene | 3.6835e-06 | biosphere3 | None | kilogram | air::urban air close to ground | biosphere |  | direct - exhaust
Butane | 2.9629e-05 | biosphere3 | None | kilogram | air::low population density, long-term | biosphere |  | other
Butane | 1.6449e-05 | biosphere3 | None | kilogram | air::non-urban air or from high stacks | biosphere |  | other
Butane | 2.2614e-05 | biosphere3 | None | kilogram | air::urban air close to ground | biosphere |  | other
Cadmium | 2.4557e-10 | biosphere3 | None | kilogram | air::low population density, long-term | biosphere |  | direct - exhaust
Cadmium | 6.7245e-11 | biosphere3 | None | kilogram | air::non-urban air or from high stacks | biosphere |  | direct - exhaust
Cadmium | 4.2039e-11 | biosphere3 | None | kilogram | air::urban air close to ground | biosphere |  | direct - exhaust
Carbon dioxide, fossil | 0.10038 | biosphere3 | None | kilogram | air | biosphere |  | direct - exhaust
Carbon dioxide, non-fossil | 0.0026107 | biosphere3 | None | kilogram | air | biosphere |  | direct - exhaust
Carbon monoxide, fossil | 0.00017619 | biosphere3 | None | kilogram | air::low population density, long-term | biosphere |  | direct - exhaust
Carbon monoxide, fossil | 4.8248e-05 | biosphere3 | None | kilogram | air::non-urban air or from high stacks | biosphere |  | direct - exhaust
Carbon monoxide, fossil | 5.1017e-05 | biosphere3 | None | kilogram | air::urban air close to ground | biosphere |  | direct - exhaust
Chromium | 3.6352e-10 | biosphere3 | None | kilogram | air::low population density, long-term | biosphere |  | direct - exhaust
Chromium | 9.9544e-11 | biosphere3 | None | kilogram | air::non-urban air or from high stacks | biosphere |  | direct - exhaust
Chromium | 6.223e-11 | biosphere3 | None | kilogram | air::urban air close to ground | biosphere |  | direct - exhaust
Chromium VI | 7.28e-13 | biosphere3 | None | kilogram | air::low population density, long-term | biosphere |  | direct - exhaust
Chromium VI | 1.9935e-13 | biosphere3 | None | kilogram | air::non-urban air or from high stacks | biosphere |  | direct - exhaust
Chromium VI | 1.2463e-13 | biosphere3 | None | kilogram | air::urban air close to ground | biosphere |  | direct - exhaust
Copper | 9.552e-10 | biosphere3 | None | kilogram | air::low population density, long-term | biosphere |  | energy storage
Copper | 2.6157e-10 | biosphere3 | None | kilogram | air::non-urban air or from high stacks | biosphere |  | energy storage
Copper | 1.6352e-10 | biosphere3 | None | kilogram | air::urban air close to ground | biosphere |  | energy storage
Cyclohexane | 6.2678e-06 | biosphere3 | None | kilogram | air::low population density, long-term | biosphere |  | other
Cyclohexane | 3.4796e-06 | biosphere3 | None | kilogram | air::non-urban air or from high stacks | biosphere |  | other
Cyclohexane | 4.7838e-06 | biosphere3 | None | kilogram | air::urban air close to ground | biosphere |  | other
Dinitrogen monoxide | 1.2333e-07 | biosphere3 | None | kilogram | air::low population density, long-term | biosphere |  | direct - exhaust
Dinitrogen monoxide | 3.3771e-08 | biosphere3 | None | kilogram | air::non-urban air or from high stacks | biosphere |  | direct - exhaust
Dinitrogen monoxide | 2.1112e-08 | biosphere3 | None | kilogram | air::urban air close to ground | biosphere |  | direct - exhaust
Ethane | 1.8233e-05 | biosphere3 | None | kilogram | air::low population density, long-term | biosphere |  | other
Ethane | 1.0122e-05 | biosphere3 | None | kilogram | air::non-urban air or from high stacks | biosphere |  | other
Ethane | 1.3917e-05 | biosphere3 | None | kilogram | air::urban air close to ground | biosphere |  | other
Ethane, 1,1,1,2-tetrafluoro-, HFC-134a | 3.6522e-06 | biosphere3 | None | kilogram | air | biosphere |  | other
Ethene | 4.1595e-05 | biosphere3 | None | kilogram | air::low population density, long-term | biosphere |  | other
Ethene | 2.3092e-05 | biosphere3 | None | kilogram | air::non-urban air or from high stacks | biosphere |  | other
Ethene | 3.1747e-05 | biosphere3 | None | kilogram | air::urban air close to ground | biosphere |  | other
Formaldehyde | 9.6866e-06 | biosphere3 | None | kilogram | air::low population density, long-term | biosphere |  | other
Formaldehyde | 5.3776e-06 | biosphere3 | None | kilogram | air::non-urban air or from high stacks | biosphere |  | other
Formaldehyde | 7.3932e-06 | biosphere3 | None | kilogram | air::urban air close to ground | biosphere |  | other
Glider lightweighting | 0.00053128 | carculator db | GLO | kilogram |  | technosphere | glider lightweighting | glider
Heptane | 3.9886e-06 | biosphere3 | None | kilogram | air::low population density, long-term | biosphere |  | other
Heptane | 2.2143e-06 | biosphere3 | None | kilogram | air::non-urban air or from high stacks | biosphere |  | other
Heptane | 3.0442e-06 | biosphere3 | None | kilogram | air::urban air close to ground | biosphere |  | other
Hexane | 9.1167e-06 | biosphere3 | None | kilogram | air::low population density, long-term | biosphere |  | other
Hexane | 5.0612e-06 | biosphere3 | None | kilogram | air::non-urban air or from high stacks | biosphere |  | other
Hexane | 6.9583e-06 | biosphere3 | None | kilogram | air::urban air close to ground | biosphere |  | other
Hydrocarbons, chlorinated | 0.00057074 | biosphere3 | None | kilogram | air::low population density, long-term | biosphere |  | other
Hydrocarbons, chlorinated | 0.00031658 | biosphere3 | None | kilogram | air::non-urban air or from high stacks | biosphere |  | other
Hydrocarbons, chlorinated | 0.00043524 | biosphere3 | None | kilogram | air::urban air close to ground | biosphere |  | other
Lead | 2.3009e-08 | biosphere3 | None | kilogram | air::low population density, long-term | biosphere |  | direct - exhaust
Lead | 6.3007e-09 | biosphere3 | None | kilogram | air::non-urban air or from high stacks | biosphere |  | direct - exhaust
Lead | 4.0172e-09 | biosphere3 | None | kilogram | air::urban air close to ground | biosphere |  | direct - exhaust
Mercury | 1.9819e-10 | biosphere3 | None | kilogram | air::low population density, long-term | biosphere |  | direct - exhaust
Mercury | 5.4273e-11 | biosphere3 | None | kilogram | air::non-urban air or from high stacks | biosphere |  | direct - exhaust
Mercury | 3.3929e-11 | biosphere3 | None | kilogram | air::urban air close to ground | biosphere |  | direct - exhaust
Methane, fossil | 9.3993e-07 | biosphere3 | None | kilogram | air::low population density, long-term | biosphere |  | direct - exhaust
Methane, fossil | 2.5739e-07 | biosphere3 | None | kilogram | air::non-urban air or from high stacks | biosphere |  | direct - exhaust
Methane, fossil | 3.4364e-07 | biosphere3 | None | kilogram | air::urban air close to ground | biosphere |  | direct - exhaust
Methyl ethyl ketone | 5.698e-07 | biosphere3 | None | kilogram | air::low population density, long-term | biosphere |  | other
Methyl ethyl ketone | 3.1633e-07 | biosphere3 | None | kilogram | air::non-urban air or from high stacks | biosphere |  | other
Methyl ethyl ketone | 4.3489e-07 | biosphere3 | None | kilogram | air::urban air close to ground | biosphere |  | other
NMVOC, non-methane volatile organic compounds, unspecified origin | 0.00028946 | biosphere3 | None | kilogram | air::low population density, long-term | biosphere |  | direct - exhaust
NMVOC, non-methane volatile organic compounds, unspecified origin | 0.00016069 | biosphere3 | None | kilogram | air::non-urban air or from high stacks | biosphere |  | direct - exhaust
NMVOC, non-methane volatile organic compounds, unspecified origin | 0.00022093 | biosphere3 | None | kilogram | air::urban air close to ground | biosphere |  | direct - exhaust
Nickel | 2.9584e-10 | biosphere3 | None | kilogram | air::low population density, long-term | biosphere |  | direct - exhaust
Nickel | 8.1012e-11 | biosphere3 | None | kilogram | air::non-urban air or from high stacks | biosphere |  | direct - exhaust
Nickel | 5.0645e-11 | biosphere3 | None | kilogram | air::urban air close to ground | biosphere |  | direct - exhaust
Nitrogen oxides | 9.7271e-06 | biosphere3 | None | kilogram | air::low population density, long-term | biosphere |  | direct - exhaust
Nitrogen oxides | 2.6636e-06 | biosphere3 | None | kilogram | air::non-urban air or from high stacks | biosphere |  | direct - exhaust
Nitrogen oxides | 2.3894e-06 | biosphere3 | None | kilogram | air::urban air close to ground | biosphere |  | direct - exhaust
PAH, polycyclic aromatic hydrocarbons | 7.9181e-10 | biosphere3 | None | kilogram | air::low population density, long-term | biosphere |  | direct - exhaust
PAH, polycyclic aromatic hydrocarbons | 2.1683e-10 | biosphere3 | None | kilogram | air::non-urban air or from high stacks | biosphere |  | direct - exhaust
PAH, polycyclic aromatic hydrocarbons | 1.3555e-10 | biosphere3 | None | kilogram | air::urban air close to ground | biosphere |  | direct - exhaust
Particulates, < 2.5 um | 4.4505e-07 | biosphere3 | None | kilogram | air::low population density, long-term | biosphere |  | direct - exhaust
Particulates, < 2.5 um | 1.2187e-07 | biosphere3 | None | kilogram | air::non-urban air or from high stacks | biosphere |  | direct - exhaust
Particulates, < 2.5 um | 7.6188e-08 | biosphere3 | None | kilogram | air::urban air close to ground | biosphere |  | direct - exhaust
Pentane | 1.2536e-05 | biosphere3 | None | kilogram | air::low population density, long-term | biosphere |  | other
Pentane | 6.9592e-06 | biosphere3 | None | kilogram | air::non-urban air or from high stacks | biosphere |  | other
Pentane | 9.5677e-06 | biosphere3 | None | kilogram | air::urban air close to ground | biosphere |  | other
Propane | 3.9886e-06 | biosphere3 | None | kilogram | air::low population density, long-term | biosphere |  | other
Propane | 2.2143e-06 | biosphere3 | None | kilogram | air::non-urban air or from high stacks | biosphere |  | other
Propane | 3.0442e-06 | biosphere3 | None | kilogram | air::urban air close to ground | biosphere |  | other
Propene | 2.1652e-05 | biosphere3 | None | kilogram | air::low population density, long-term | biosphere |  | other
Propene | 1.202e-05 | biosphere3 | None | kilogram | air::non-urban air or from high stacks | biosphere |  | other
Propene | 1.6526e-05 | biosphere3 | None | kilogram | air::urban air close to ground | biosphere |  | other
Selenium | 4.5536e-12 | biosphere3 | None | kilogram | air::low population density, long-term | biosphere |  | direct - exhaust
Selenium | 1.247e-12 | biosphere3 | None | kilogram | air::non-urban air or from high stacks | biosphere |  | direct - exhaust
Selenium | 7.7954e-13 | biosphere3 | None | kilogram | air::urban air close to ground | biosphere |  | direct - exhaust
Styrene | 5.698e-06 | biosphere3 | None | kilogram | air::low population density, long-term | biosphere |  | other
Styrene | 3.1633e-06 | biosphere3 | None | kilogram | air::non-urban air or from high stacks | biosphere |  | other
Styrene | 4.3489e-06 | biosphere3 | None | kilogram | air::urban air close to ground | biosphere |  | other
Sulfur dioxide | 6.66e-07 | biosphere3 | None | kilogram | air | biosphere |  | direct - exhaust
Toluene | 6.2678e-05 | biosphere3 | None | kilogram | air::low population density, long-term | biosphere |  | other
Toluene | 3.4796e-05 | biosphere3 | None | kilogram | air::non-urban air or from high stacks | biosphere |  | other
Toluene | 4.7838e-05 | biosphere3 | None | kilogram | air::urban air close to ground | biosphere |  | other
Zinc | 4.9114e-08 | biosphere3 | None | kilogram | air::low population density, long-term | biosphere |  | direct - exhaust
Zinc | 1.3449e-08 | biosphere3 | None | kilogram | air::non-urban air or from high stacks | biosphere |  | direct - exhaust
Zinc | 8.4077e-09 | biosphere3 | None | kilogram | air::urban air close to ground | biosphere |  | direct - exhaust
m-Xylene | 3.0769e-05 | biosphere3 | None | kilogram | air::low population density, long-term | biosphere |  | other
m-Xylene | 1.7082e-05 | biosphere3 | None | kilogram | air::non-urban air or from high stacks | biosphere |  | other
m-Xylene | 2.3484e-05 | biosphere3 | None | kilogram | air::urban air close to ground | biosphere |  | other
maintenance, passenger car | 6.4793e-06 | carculator db | RER | unit |  | technosphere | passenger car maintenance | maintenance
market for brake wear emissions, passenger car | -6.8522e-06 | carculator db | GLO | kilogram |  | technosphere | brake wear emissions, passenger car | direct - non-exhaust
market for electric motor, electric passenger car | 0.0001457 | carculator db | GLO | kilogram |  | technosphere | electric motor, electric passenger car | powertrain
market for glider, passenger car | 0.0049875 | carculator db | GLO | kilogram |  | technosphere | glider, passenger car | glider
market for internal combustion engine, passenger car | 0.0009818 | carculator db | GLO | kilogram |  | technosphere | internal combustion engine, passenger car | powertrain
market for inverter, for electric passenger car | 4.4707e-05 | carculator db | GLO | kilogram |  | technosphere | inverter, for electric passenger car | energy storage
market for power distribution unit, for electric passenger car | 1.987e-05 | carculator db | GLO | kilogram |  | technosphere | power distribution unit, for electric passenger car | energy storage
market for refrigerant R134a | 6.3304e-06 | carculator db | GLO | kilogram |  | technosphere | refrigerant R134a | other
market for road | 0.00072235 | carculator db | GLO | meter-year |  | technosphere | road | road
market for road maintenance | 0.00129 | carculator db | RER | meter-year |  | technosphere | road maintenance | road
market for road wear emissions, passenger car | -1.4074e-05 | carculator db | GLO | kilogram |  | technosphere | road wear emissions, passenger car | road
market for tyre wear emissions, passenger car | -1.7203e-05 | carculator db | GLO | kilogram |  | technosphere | tyre wear emissions, passenger car | direct - non-exhaust
market for used Li-ion battery | -9.5e-05 | carculator db | GLO | kilogram |  | technosphere | used Li-ion battery | other
market for used powertrain from electric passenger car, manual dismantling | -0.00021027 | carculator db | GLO | kilogram |  | technosphere | used powertrain from electric passenger car, manual dismantling | EoL
noise, octave 1, day time, rural | 0.10225 | biosphere3 | None | joule | octave 1::day time::rural | biosphere |  | direct - exhaust
noise, octave 1, day time, suburban | 0.053483 | biosphere3 | None | joule | octave 1::day time::suburban | biosphere |  | direct - exhaust
noise, octave 1, day time, urban | 0.040328 | biosphere3 | None | joule | octave 1::day time::urban | biosphere |  | direct - exhaust
noise, octave 2, day time, rural | 0.0083627 | biosphere3 | None | joule | octave 2::day time::rural | biosphere |  | direct - exhaust
noise, octave 2, day time, suburban | 0.0046728 | biosphere3 | None | joule | octave 2::day time::suburban | biosphere |  | direct - exhaust
noise, octave 2, day time, urban | 0.0045529 | biosphere3 | None | joule | octave 2::day time::urban | biosphere |  | direct - exhaust
noise, octave 3, day time, rural | 0.010881 | biosphere3 | None | joule | octave 3::day time::rural | biosphere |  | direct - exhaust
noise, octave 3, day time, suburban | 0.0028768 | biosphere3 | None | joule | octave 3::day time::suburban | biosphere |  | direct - exhaust
noise, octave 3, day time, urban | 0.0055911 | biosphere3 | None | joule | octave 3::day time::urban | biosphere |  | direct - exhaust
noise, octave 4, day time, rural | 0.029748 | biosphere3 | None | joule | octave 4::day time::rural | biosphere |  | direct - exhaust
noise, octave 4, day time, suburban | 0.010989 | biosphere3 | None | joule | octave 4::day time::suburban | biosphere |  | direct - exhaust
noise, octave 4, day time, urban | 0.002927 | biosphere3 | None | joule | octave 4::day time::urban | biosphere |  | direct - exhaust
noise, octave 5, day time, rural | 0.075604 | biosphere3 | None | joule | octave 5::day time::rural | biosphere |  | direct - exhaust
noise, octave 5, day time, suburban | 0.070463 | biosphere3 | None | joule | octave 5::day time::suburban | biosphere |  | direct - exhaust
noise, octave 5, day time, urban | 0.047671 | biosphere3 | None | joule | octave 5::day time::urban | biosphere |  | direct - exhaust
noise, octave 6, day time, rural | 0.13514 | biosphere3 | None | joule | octave 6::day time::rural | biosphere |  | direct - exhaust
noise, octave 6, day time, suburban | 0.1377 | biosphere3 | None | joule | octave 6::day time::suburban | biosphere |  | direct - exhaust
noise, octave 6, day time, urban | 0.043447 | biosphere3 | None | joule | octave 6::day time::urban | biosphere |  | direct - exhaust
noise, octave 7, day time, rural | 0.024508 | biosphere3 | None | joule | octave 7::day time::rural | biosphere |  | direct - exhaust
noise, octave 7, day time, suburban | 0.0026777 | biosphere3 | None | joule | octave 7::day time::suburban | biosphere |  | direct - exhaust
noise, octave 7, day time, urban | 0.0026989 | biosphere3 | None | joule | octave 7::day time::urban | biosphere |  | direct - exhaust
noise, octave 8, day time, rural | 0.006734 | biosphere3 | None | joule | octave 8::day time::rural | biosphere |  | direct - exhaust
noise, octave 8, day time, suburban | 0.0069881 | biosphere3 | None | joule | octave 8::day time::suburban | biosphere |  | direct - exhaust
noise, octave 8, day time, urban | 0.0048638 | biosphere3 | None | joule | octave 8::day time::urban | biosphere |  | direct - exhaust
o-Xylene | 1.3105e-05 | biosphere3 | None | kilogram | air::low population density, long-term | biosphere |  | other
o-Xylene | 7.2755e-06 | biosphere3 | None | kilogram | air::non-urban air or from high stacks | biosphere |  | other
o-Xylene | 1.0003e-05 | biosphere3 | None | kilogram | air::urban air close to ground | biosphere |  | other
polyethylene production, high density, granulate | 0.0001325 | carculator db | RER | kilogram |  | technosphere | polyethylene, high density, granulate | energy storage
treatment of used glider, passenger car, shredding | -0.0045887 | carculator db | GLO | kilogram |  | technosphere | used glider, passenger car | other
treatment of used internal combustion engine, passenger car, shredding | -0.0009818 | carculator db | GLO | kilogram |  | technosphere | used internal combustion engine, passenger car | other
fuel supply for gasoline vehicles, 2020 | 0.0333 | carculator db | RER | kilogram |  | technosphere | fuel | energy chain
electricity market for energy storage production, 2020 | 0.00026324 | carculator db | CN | kilowatt hour |  | technosphere | electricity, low voltage, for energy storage production | energy storage
transport, passenger car, gasoline hybrid, Small, 2020, EURO-6d-TEMP | 1 | carculator db | RER | kilometer |  | production | transport, passenger car, EURO-6d-TEMP | other
market for transport, freight train | 0.0012242 | ecoinvent | Europe without Switzerland | ton kilometer |  | technosphere | transport, freight train | other
market for transport, freight, lorry >32 metric ton, EURO4 | 0.00061081 | ecoinvent | RER | ton kilometer |  | technosphere | transport, freight, lorry >32 metric ton, EURO4 | other
Activity | transport, passenger car, gasoline hybrid, Small, 2030, EURO-6d
location | RER
production amount | 1
reference product | transport, passenger car, EURO-6d
type | process
unit | kilometer
worksheet name | None
source | Sacchi, R., Bauer, C., Cox, B. and Mutel, C. (in review) carculator: an open-source tool for prospective environmental and economic life cycle assessment of vehicles. When, Where and How can battery-electric vehicles help reduce greenhouse gas emissions? Submitted to Renewable and Sustainable Energy Reviews.
description | Cradle-to-grave life cycle inventory of the transport activity using a passenger car over 1 km. carculator is a open-source parametrized truck model that produces life cycle inventories for any desired set of parameters value (lifetime, occupancy rate, power, battery size, fuel blend, etc.): to produce your own inventories, go to https://github.com/romainsacchi/carculator or contact carculator@psi.ch.
special remark
comment | Combustion engine power: 55 [kW]. Electric motor power: 18 [kW]. Power share from combustion engine: 75 [%]. Km over lifetime: 200000 [km]. Yearly mileage: 12000 [km/year]. Autonomy on a full tank/battery: 882 [km]. Tank-to-wheel efficiency: 30 [%]. Tank-to-wheel energy consumption: 1273 [kj/km]. Fuel tank capacity: 312 [kWh]. Mass of battery: 20 [kg]. Curb mass (excl. driver and cargo): 1140 [kg]. Driving mass (incl. driver and cargo): 1280 [kg].
Exchanges
name | amount | database | location | unit | categories | type | reference product | tag
1-Pentene | 5.5483e-07 | biosphere3 | None | kilogram | air::low population density, long-term | biosphere |  | other
1-Pentene | 3.0803e-07 | biosphere3 | None | kilogram | air::non-urban air or from high stacks | biosphere |  | other
1-Pentene | 4.2359e-07 | biosphere3 | None | kilogram | air::urban air close to ground | biosphere |  | other
Acetaldehyde | 4.4387e-06 | biosphere3 | None | kilogram | air::low population density, long-term | biosphere |  | other
Acetaldehyde | 2.4643e-06 | biosphere3 | None | kilogram | air::non-urban air or from high stacks | biosphere |  | other
Acetaldehyde | 3.3887e-06 | biosphere3 | None | kilogram | air::urban air close to ground | biosphere |  | other
Acetone | 3.329e-06 | biosphere3 | None | kilogram | air::low population density, long-term | biosphere |  | other
Acetone | 1.8482e-06 | biosphere3 | None | kilogram | air::non-urban air or from high stacks | biosphere |  | other
Acetone | 2.5415e-06 | biosphere3 | None | kilogram | air::urban air close to ground | biosphere |  | other
Acrolein | 1.1097e-06 | biosphere3 | None | kilogram | air::low population density, long-term | biosphere |  | other
Acrolein | 6.1607e-07 | biosphere3 | None | kilogram | air::non-urban air or from high stacks | biosphere |  | other
Acrolein | 8.4718e-07 | biosphere3 | None | kilogram | air::urban air close to ground | biosphere |  | other
Ammonia | 7.2288e-06 | biosphere3 | None | kilogram | air::low population density, long-term | biosphere |  | direct - exhaust
Ammonia | 1.957e-06 | biosphere3 | None | kilogram | air::non-urban air or from high stacks | biosphere |  | direct - exhaust
Ammonia | 1.2235e-06 | biosphere3 | None | kilogram | air::urban air close to ground | biosphere |  | direct - exhaust
Arsenic | 6.243e-12 | biosphere3 | None | kilogram | air::low population density, long-term | biosphere |  | other
Arsenic | 1.6901e-12 | biosphere3 | None | kilogram | air::non-urban air or from high stacks | biosphere |  | other
Arsenic | 1.0566e-12 | biosphere3 | None | kilogram | air::urban air close to ground | biosphere |  | other
Battery BoP | 4.75e-05 | carculator db | GLO | kilogram |  | technosphere | Battery BoP | energy storage
Battery cell, NMC-622 | 5.25e-05 | carculator db | GLO | kilogram |  | technosphere | Battery cell | energy storage
Benzaldehyde | 1.1097e-06 | biosphere3 | None | kilogram | air::low population density, long-term | biosphere |  | other
Benzaldehyde | 6.1607e-07 | biosphere3 | None | kilogram | air::non-urban air or from high stacks | biosphere |  | other
Benzaldehyde | 8.4718e-07 | biosphere3 | None | kilogram | air::urban air close to ground | biosphere |  | other
Benzene | 4.45e-06 | biosphere3 | None | kilogram | air::low population density, long-term | biosphere |  | direct - exhaust
Benzene | 2.4673e-06 | biosphere3 | None | kilogram | air::non-urban air or from high stacks | biosphere |  | direct - exhaust
Benzene | 3.5928e-06 | biosphere3 | None | kilogram | air::urban air close to ground | biosphere |  | direct - exhaust
Butane | 2.8851e-05 | biosphere3 | None | kilogram | air::low population density, long-term | biosphere |  | other
Butane | 1.6018e-05 | biosphere3 | None | kilogram | air::non-urban air or from high stacks | biosphere |  | other
Butane | 2.2027e-05 | biosphere3 | None | kilogram | air::urban air close to ground | biosphere |  | other
Cadmium | 2.2461e-10 | biosphere3 | None | kilogram | air::low population density, long-term | biosphere |  | direct - exhaust
Cadmium | 6.0806e-11 | biosphere3 | None | kilogram | air::non-urban air or from high stacks | biosphere |  | direct - exhaust
Cadmium | 3.8014e-11 | biosphere3 | None | kilogram | air::urban air close to ground | biosphere |  | direct - exhaust
Carbon dioxide, fossil | 0.09149 | biosphere3 | None | kilogram | air | biosphere |  | direct - exhaust
Carbon dioxide, non-fossil | 0.0023795 | biosphere3 | None | kilogram | air | biosphere |  | direct - exhaust
Carbon monoxide, fossil | 0.00015814 | biosphere3 | None | kilogram | air::low population density, long-term | biosphere |  | direct - exhaust
Carbon monoxide, fossil | 4.2811e-05 | biosphere3 | None | kilogram | air::non-urban air or from high stacks | biosphere |  | direct - exhaust
Carbon monoxide, fossil | 4.762e-05 | biosphere3 | None | kilogram | air::urban air close to ground | biosphere |  | direct - exhaust
Chromium | 3.3249e-10 | biosphere3 | None | kilogram | air::low population density, long-term | biosphere |  | direct - exhaust
Chromium | 9.0012e-11 | biosphere3 | None | kilogram | air::non-urban air or from high stacks | biosphere |  | direct - exhaust
Chromium | 5.6273e-11 | biosphere3 | None | kilogram | air::urban air close to ground | biosphere |  | direct - exhaust
Chromium VI | 6.6586e-13 | biosphere3 | None | kilogram | air::low population density, long-term | biosphere |  | direct - exhaust
Chromium VI | 1.8026e-13 | biosphere3 | None | kilogram | air::non-urban air or from high stacks | biosphere |  | direct - exhaust
Chromium VI | 1.127e-13 | biosphere3 | None | kilogram | air::urban air close to ground | biosphere |  | direct - exhaust
Copper | 8.7367e-10 | biosphere3 | None | kilogram | air::low population density, long-term | biosphere |  | energy storage
Copper | 2.3652e-10 | biosphere3 | None | kilogram | air::non-urban air or from high stacks | biosphere |  | energy storage
Copper | 1.4787e-10 | biosphere3 | None | kilogram | air::urban air close to ground | biosphere |  | energy storage
Cyclohexane | 6.1032e-06 | biosphere3 | None | kilogram | air::low population density, long-term | biosphere |  | other
Cyclohexane | 3.3884e-06 | biosphere3 | None | kilogram | air::non-urban air or from high stacks | biosphere |  | other
Cyclohexane | 4.6595e-06 | biosphere3 | None | kilogram | air::urban air close to ground | biosphere |  | other
Dinitrogen monoxide | 1.128e-07 | biosphere3 | None | kilogram | air::low population density, long-term | biosphere |  | direct - exhaust
Dinitrogen monoxide | 3.0537e-08 | biosphere3 | None | kilogram | air::non-urban air or from high stacks | biosphere |  | direct - exhaust
Dinitrogen monoxide | 1.9091e-08 | biosphere3 | None | kilogram | air::urban air close to ground | biosphere |  | direct - exhaust
Ethane | 1.7755e-05 | biosphere3 | None | kilogram | air::low population density, long-term | biosphere |  | other
Ethane | 9.8571e-06 | biosphere3 | None | kilogram | air::non-urban air or from high stacks | biosphere |  | other
Ethane | 1.3555e-05 | biosphere3 | None | kilogram | air::urban air close to ground | biosphere |  | other
Ethane, 1,1,1,2-tetrafluoro-, HFC-134a | 3.3261e-06 | biosphere3 | None | kilogram | air | biosphere |  | other
Ethene | 4.0503e-05 | biosphere3 | None | kilogram | air::low population density, long-term | biosphere |  | other
Ethene | 2.2486e-05 | biosphere3 | None | kilogram | air::non-urban air or from high stacks | biosphere |  | other
Ethene | 3.0922e-05 | biosphere3 | None | kilogram | air::urban air close to ground | biosphere |  | other
Formaldehyde | 9.4322e-06 | biosphere3 | None | kilogram | air::low population density, long-term | biosphere |  | other
Formaldehyde | 5.2366e-06 | biosphere3 | None | kilogram | air::non-urban air or from high stacks | biosphere |  | other
Formaldehyde | 7.201e-06 | biosphere3 | None | kilogram | air::urban air close to ground | biosphere |  | other
Glider lightweighting | 0.00062447 | carculator db | GLO | kilogram |  | technosphere | glider lightweighting | glider
Heptane | 3.8838e-06 | biosphere3 | None | kilogram | air::low population density, long-term | biosphere |  | other
Heptane | 2.1562e-06 | biosphere3 | None | kilogram | air::non-urban air or from high stacks | biosphere |  | other
Heptane | 2.9651e-06 | biosphere3 | None | kilogram | air::urban air close to ground | biosphere |  | other
Hexane | 8.8773e-06 | biosphere3 | None | kilogram | air::low population density, long-term | biosphere |  | other
Hexane | 4.9285e-06 | biosphere3 | None | kilogram | air::non-urban air or from high stacks | biosphere |  | other
Hexane | 6.7774e-06 | biosphere3 | None | kilogram | air::urban air close to ground | biosphere |  | other
Hydrocarbons, chlorinated | 0.0005557 | biosphere3 | None | kilogram | air::low population density, long-term | biosphere |  | other
Hydrocarbons, chlorinated | 0.00030827 | biosphere3 | None | kilogram | air::non-urban air or from high stacks | biosphere |  | other
Hydrocarbons, chlorinated | 0.00042392 | biosphere3 | None | kilogram | air::urban air close to ground | biosphere |  | other
Lead | 2.1045e-08 | biosphere3 | None | kilogram | air::low population density, long-term | biosphere |  | direct - exhaust
Lead | 5.6974e-09 | biosphere3 | None | kilogram | air::non-urban air or from high stacks | biosphere |  | direct - exhaust
Lead | 3.6406e-09 | biosphere3 | None | kilogram | air::urban air close to ground | biosphere |  | direct - exhaust
Mercury | 1.8128e-10 | biosphere3 | None | kilogram | air::low population density, long-term | biosphere |  | direct - exhaust
Mercury | 4.9076e-11 | biosphere3 | None | kilogram | air::non-urban air or from high stacks | biosphere |  | direct - exhaust
Mercury | 3.0681e-11 | biosphere3 | None | kilogram | air::urban air close to ground | biosphere |  | direct - exhaust
Methane, fossil | 8.6925e-07 | biosphere3 | None | kilogram | air::low population density, long-term | biosphere |  | direct - exhaust
Methane, fossil | 2.3533e-07 | biosphere3 | None | kilogram | air::non-urban air or from high stacks | biosphere |  | direct - exhaust
Methane, fossil | 3.2985e-07 | biosphere3 | None | kilogram | air::urban air close to ground | biosphere |  | direct - exhaust
Methyl ethyl ketone | 5.5483e-07 | biosphere3 | None | kilogram | air::low population density, long-term | biosphere |  | other
Methyl ethyl ketone | 3.0803e-07 | biosphere3 | None | kilogram | air::non-urban air or from high stacks | biosphere |  | other
Methyl ethyl ketone | 4.2359e-07 | biosphere3 | None | kilogram | air::urban air close to ground | biosphere |  | other
NMVOC, non-methane volatile organic compounds, unspecified origin | 0.00028185 | biosphere3 | None | kilogram | air::low population density, long-term | biosphere |  | direct - exhaust
NMVOC, non-methane volatile organic compounds, unspecified origin | 0.00015648 | biosphere3 | None | kilogram | air::non-urban air or from high stacks | biosphere |  | direct - exhaust
NMVOC, non-methane volatile organic compounds, unspecified origin | 0.00021518 | biosphere3 | None | kilogram | air::urban air close to ground | biosphere |  | direct - exhaust
Nickel | 2.7059e-10 | biosphere3 | None | kilogram | air::low population density, long-term | biosphere |  | direct - exhaust
Nickel | 7.3254e-11 | biosphere3 | None | kilogram | air::non-urban air or from high stacks | biosphere |  | direct - exhaust
Nickel | 4.5797e-11 | biosphere3 | None | kilogram | air::urban air close to ground | biosphere |  | direct - exhaust
Nitrogen oxides | 8.2961e-06 | biosphere3 | None | kilogram | air::low population density, long-term | biosphere |  | direct - exhaust
Nitrogen oxides | 2.2459e-06 | biosphere3 | None | kilogram | air::non-urban air or from high stacks | biosphere |  | direct - exhaust
Nitrogen oxides | 2.1284e-06 | biosphere3 | None | kilogram | air::urban air close to ground | biosphere |  | direct - exhaust
PAH, polycyclic aromatic hydrocarbons | 7.2422e-10 | biosphere3 | None | kilogram | air::low population density, long-term | biosphere |  | direct - exhaust
PAH, polycyclic aromatic hydrocarbons | 1.9606e-10 | biosphere3 | None | kilogram | air::non-urban air or from high stacks | biosphere |  | direct - exhaust
PAH, polycyclic aromatic hydrocarbons | 1.2257e-10 | biosphere3 | None | kilogram | air::urban air close to ground | biosphere |  | direct - exhaust
Particulates, < 2.5 um | 4.794e-07 | biosphere3 | None | kilogram | air::low population density, long-term | biosphere |  | direct - exhaust
Particulates, < 2.5 um | 1.2978e-07 | biosphere3 | None | kilogram | air::non-urban air or from high stacks | biosphere |  | direct - exhaust
Particulates, < 2.5 um | 8.1138e-08 | biosphere3 | None | kilogram | air::urban air close to ground | biosphere |  | direct - exhaust
Pentane | 1.2206e-05 | biosphere3 | None | kilogram | air::low population density, long-term | biosphere |  | other
Pentane | 6.7767e-06 | biosphere3 | None | kilogram | air::non-urban air or from high stacks | biosphere |  | other
Pentane | 9.319e-06 | biosphere3 | None | kilogram | air::urban air close to ground | biosphere |  | other
Propane | 3.8838e-06 | biosphere3 | None | kilogram | air::low population density, long-term | biosphere |  | other
Propane | 2.1562e-06 | biosphere3 | None | kilogram | air::non-urban air or from high stacks | biosphere |  | other
Propane | 2.9651e-06 | biosphere3 | None | kilogram | air::urban air close to ground | biosphere |  | other
Propene | 2.1084e-05 | biosphere3 | None | kilogram | air::low population density, long-term | biosphere |  | other
Propene | 1.1705e-05 | biosphere3 | None | kilogram | air::non-urban air or from high stacks | biosphere |  | other
Propene | 1.6096e-05 | biosphere3 | None | kilogram | air::urban air close to ground | biosphere |  | other
Selenium | 4.1649e-12 | biosphere3 | None | kilogram | air::low population density, long-term | biosphere |  | direct - exhaust
Selenium | 1.1275e-12 | biosphere3 | None | kilogram | air::non-urban air or from high stacks | biosphere |  | direct - exhaust
Selenium | 7.0491e-13 | biosphere3 | None | kilogram | air::urban air close to ground | biosphere |  | direct - exhaust
Styrene | 5.5483e-06 | biosphere3 | None | kilogram | air::low population density, long-term | biosphere |  | other
Styrene | 3.0803e-06 | biosphere3 | None | kilogram | air::non-urban air or from high stacks | biosphere |  | other
Styrene | 4.2359e-06 | biosphere3 | None | kilogram | air::urban air close to ground | biosphere |  | other
Sulfur dioxide | 6.0702e-07 | biosphere3 | None | kilogram | air | biosphere |  | direct - exhaust
Toluene | 6.1032e-05 | biosphere3 | None | kilogram | air::low population density, long-term | biosphere |  | other
Toluene | 3.3884e-05 | biosphere3 | None | kilogram | air::non-urban air or from high stacks | biosphere |  | other
Toluene | 4.6595e-05 | biosphere3 | None | kilogram | air::urban air close to ground | biosphere |  | other
Zinc | 4.4921e-08 | biosphere3 | None | kilogram | air::low population density, long-term | biosphere |  | direct - exhaust
Zinc | 1.2161e-08 | biosphere3 | None | kilogram | air::non-urban air or from high stacks | biosphere |  | direct - exhaust
Zinc | 7.6029e-09 | biosphere3 | None | kilogram | air::urban air close to ground | biosphere |  | direct - exhaust
m-Xylene | 2.9961e-05 | biosphere3 | None | kilogram | air::low population density, long-term | biosphere |  | other
m-Xylene | 1.6634e-05 | biosphere3 | None | kilogram | air::non-urban air or from high stacks | biosphere |  | other
m-Xylene | 2.2874e-05 | biosphere3 | None | kilogram | air::urban air close to ground | biosphere |  | other
maintenance, passenger car | 6.131e-06 | carculator db | RER | unit |  | technosphere | passenger car maintenance | maintenance
market for brake wear emissions, passenger car | -6.499e-06 | carculator db | GLO | kilogram |  | technosphere | brake wear emissions, passenger car | direct - non-exhaust
market for electric motor, electric passenger car | 0.0001322 | carculator db | GLO | kilogram |  | technosphere | electric motor, electric passenger car | powertrain
market for glider, passenger car | 0.0048687 | carculator db | GLO | kilogram |  | technosphere | glider, passenger car | glider
market for internal combustion engine, passenger car | 0.0009127 | carculator db | GLO | kilogram |  | technosphere | internal combustion engine, passenger car | powertrain
market for inverter, for electric passenger car | 4.3728e-05 | carculator db | GLO | kilogram |  | technosphere | inverter, for electric passenger car | energy storage
market for power distribution unit, for electric passenger car | 1.9435e-05 | carculator db | GLO | kilogram |  | technosphere | power distribution unit, for electric passenger car | energy storage
market for refrigerant R134a | 5.7652e-06 | carculator db | GLO | kilogram |  | technosphere | refrigerant R134a | other
market for road | 0.00068756 | carculator db | GLO | meter-year |  | technosphere | road | road
market for road maintenance | 0.00129 | carculator db | RER | meter-year |  | technosphere | road maintenance | road
market for road wear emissions, passenger car | -1.3567e-05 | carculator db | GLO | kilogram |  | technosphere | road wear emissions, passenger car | road
market for tyre wear emissions, passenger car | -1.6737e-05 | carculator db | GLO | kilogram |  | technosphere | tyre wear emissions, passenger car | direct - non-exhaust
market for used Li-ion battery | -0.0001 | carculator db | GLO | kilogram |  | technosphere | used Li-ion battery | other
market for used powertrain from electric passenger car, manual dismantling | -0.00019536 | carculator db | GLO | kilogram |  | technosphere | used powertrain from electric passenger car, manual dismantling | EoL
noise, octave 1, day time, rural | 0.10225 | biosphere3 | None | joule | octave 1::day time::rural | biosphere |  | direct - exhaust
noise, octave 1, day time, suburban | 0.053483 | biosphere3 | None | joule | octave 1::day time::suburban | biosphere |  | direct - exhaust
noise, octave 1, day time, urban | 0.040328 | biosphere3 | None | joule | octave 1::day time::urban | biosphere |  | direct - exhaust
noise, octave 2, day time, rural | 0.0083627 | biosphere3 | None | joule | octave 2::day time::rural | biosphere |  | direct - exhaust
noise, octave 2, day time, suburban | 0.0046728 | biosphere3 | None | joule | octave 2::day time::suburban | biosphere |  | direct - exhaust
noise, octave 2, day time, urban | 0.0045529 | biosphere3 | None | joule | octave 2::day time::urban | biosphere |  | direct - exhaust
noise, octave 3, day time, rural | 0.010881 | biosphere3 | None | joule | octave 3::day time::rural | biosphere |  | direct - exhaust
noise, octave 3, day time, suburban | 0.0028768 | biosphere3 | None | joule | octave 3::day time::suburban | biosphere |  | direct - exhaust
noise, octave 3, day time, urban | 0.0055911 | biosphere3 | None | joule | octave 3::day time::urban | biosphere |  | direct - exhaust
noise, octave 4, day time, rural | 0.029748 | biosphere3 | None | joule | octave 4::day time::rural | biosphere |  | direct - exhaust
noise, octave 4, day time, suburban | 0.010989 | biosphere3 | None | joule | octave 4::day time::suburban | biosphere |  | direct - exhaust
noise, octave 4, day time, urban | 0.002927 | biosphere3 | None | joule | octave 4::day time::urban | biosphere |  | direct - exhaust
noise, octave 5, day time, rural | 0.075604 | biosphere3 | None | joule | octave 5::day time::rural | biosphere |  | direct - exhaust
noise, octave 5, day time, suburban | 0.070463 | biosphere3 | None | joule | octave 5::day time::suburban | biosphere |  | direct - exhaust
noise, octave 5, day time, urban | 0.047671 | biosphere3 | None | joule | octave 5::day time::urban | biosphere |  | direct - exhaust
noise, octave 6, day time, rural | 0.13514 | biosphere3 | None | joule | octave 6::day time::rural | biosphere |  | direct - exhaust
noise, octave 6, day time, suburban | 0.1377 | biosphere3 | None | joule | octave 6::day time::suburban | biosphere |  | direct - exhaust
noise, octave 6, day time, urban | 0.043447 | biosphere3 | None | joule | octave 6::day time::urban | biosphere |  | direct - exhaust
noise, octave 7, day time, rural | 0.024508 | biosphere3 | None | joule | octave 7::day time::rural | biosphere |  | direct - exhaust
noise, octave 7, day time, suburban | 0.0026777 | biosphere3 | None | joule | octave 7::day time::suburban | biosphere |  | direct - exhaust
noise, octave 7, day time, urban | 0.0026989 | biosphere3 | None | joule | octave 7::day time::urban | biosphere |  | direct - exhaust
noise, octave 8, day time, rural | 0.006734 | biosphere3 | None | joule | octave 8::day time::rural | biosphere |  | direct - exhaust
noise, octave 8, day time, suburban | 0.0069881 | biosphere3 | None | joule | octave 8::day time::suburban | biosphere |  | direct - exhaust
noise, octave 8, day time, urban | 0.0048638 | biosphere3 | None | joule | octave 8::day time::urban | biosphere |  | direct - exhaust
o-Xylene | 1.2761e-05 | biosphere3 | None | kilogram | air::low population density, long-term | biosphere |  | other
o-Xylene | 7.0848e-06 | biosphere3 | None | kilogram | air::non-urban air or from high stacks | biosphere |  | other
o-Xylene | 9.7426e-06 | biosphere3 | None | kilogram | air::urban air close to ground | biosphere |  | other
polyethylene production, high density, granulate | 0.00011704 | carculator db | RER | kilogram |  | technosphere | polyethylene, high density, granulate | energy storage
treatment of used glider, passenger car, shredding | -0.0043613 | carculator db | GLO | kilogram |  | technosphere | used glider, passenger car | other
treatment of used internal combustion engine, passenger car, shredding | -0.0009127 | carculator db | GLO | kilogram |  | technosphere | used internal combustion engine, passenger car | other
fuel supply for gasoline vehicles, 2030 | 0.030351 | carculator db | RER | kilogram |  | technosphere | fuel | energy chain
electricity market for energy storage production, 2030 | 0.00029095 | carculator db | CN | kilowatt hour |  | technosphere | electricity, low voltage, for energy storage production | energy storage
transport, passenger car, gasoline hybrid, Small, 2030, EURO-6d | 1 | carculator db | RER | kilometer |  | production | transport, passenger car, EURO-6d | other
market for transport, freight train | 0.0011832 | ecoinvent | Europe without Switzerland | ton kilometer |  | technosphere | transport, freight train | other
market for transport, freight, lorry >32 metric ton, EURO4 | 0.00059043 | ecoinvent | RER | ton kilometer |  | technosphere | transport, freight, lorry >32 metric ton, EURO4 | other
Activity | transport, passenger car, gasoline hybrid, Small, 2040, EURO-6d
location | RER
production amount | 1
reference product | transport, passenger car, EURO-6d
type | process
unit | kilometer
worksheet name | None
source | Sacchi, R., Bauer, C., Cox, B. and Mutel, C. (in review) carculator: an open-source tool for prospective environmental and economic life cycle assessment of vehicles. When, Where and How can battery-electric vehicles help reduce greenhouse gas emissions? Submitted to Renewable and Sustainable Energy Reviews.
description | Cradle-to-grave life cycle inventory of the transport activity using a passenger car over 1 km. carculator is a open-source parametrized truck model that produces life cycle inventories for any desired set of parameters value (lifetime, occupancy rate, power, battery size, fuel blend, etc.): to produce your own inventories, go to https://github.com/romainsacchi/carculator or contact carculator@psi.ch.
special remark
comment | Combustion engine power: 52 [kW]. Electric motor power: 17 [kW]. Power share from combustion engine: 75 [%]. Km over lifetime: 200000 [km]. Yearly mileage: 12000 [km/year]. Autonomy on a full tank/battery: 843 [km]. Tank-to-wheel efficiency: 30 [%]. Tank-to-wheel energy consumption: 1156 [kj/km]. Fuel tank capacity: 270 [kWh]. Mass of battery: 20 [kg]. Curb mass (excl. driver and cargo): 1075 [kg]. Driving mass (incl. driver and cargo): 1215 [kg].
Exchanges
name | amount | database | location | unit | categories | type | reference product | tag
1-Pentene | 5.5472e-07 | biosphere3 | None | kilogram | air::low population density, long-term | biosphere |  | other
1-Pentene | 3.08e-07 | biosphere3 | None | kilogram | air::non-urban air or from high stacks | biosphere |  | other
1-Pentene | 4.2357e-07 | biosphere3 | None | kilogram | air::urban air close to ground | biosphere |  | other
Acetaldehyde | 4.4377e-06 | biosphere3 | None | kilogram | air::low population density, long-term | biosphere |  | other
Acetaldehyde | 2.464e-06 | biosphere3 | None | kilogram | air::non-urban air or from high stacks | biosphere |  | other
Acetaldehyde | 3.3885e-06 | biosphere3 | None | kilogram | air::urban air close to ground | biosphere |  | other
Acetone | 3.3283e-06 | biosphere3 | None | kilogram | air::low population density, long-term | biosphere |  | other
Acetone | 1.848e-06 | biosphere3 | None | kilogram | air::non-urban air or from high stacks | biosphere |  | other
Acetone | 2.5414e-06 | biosphere3 | None | kilogram | air::urban air close to ground | biosphere |  | other
Acrolein | 1.1094e-06 | biosphere3 | None | kilogram | air::low population density, long-term | biosphere |  | other
Acrolein | 6.16e-07 | biosphere3 | None | kilogram | air::non-urban air or from high stacks | biosphere |  | other
Acrolein | 8.4714e-07 | biosphere3 | None | kilogram | air::urban air close to ground | biosphere |  | other
Ammonia | 6.5884e-06 | biosphere3 | None | kilogram | air::low population density, long-term | biosphere |  | direct - exhaust
Ammonia | 1.763e-06 | biosphere3 | None | kilogram | air::non-urban air or from high stacks | biosphere |  | direct - exhaust
Ammonia | 1.1018e-06 | biosphere3 | None | kilogram | air::urban air close to ground | biosphere |  | direct - exhaust
Arsenic | 5.6899e-12 | biosphere3 | None | kilogram | air::low population density, long-term | biosphere |  | other
Arsenic | 1.5226e-12 | biosphere3 | None | kilogram | air::non-urban air or from high stacks | biosphere |  | other
Arsenic | 9.5157e-13 | biosphere3 | None | kilogram | air::urban air close to ground | biosphere |  | other
Battery BoP | 4.5e-05 | carculator db | GLO | kilogram |  | technosphere | Battery BoP | energy storage
Battery cell, NMC-622 | 5.5e-05 | carculator db | GLO | kilogram |  | technosphere | Battery cell | energy storage
Benzaldehyde | 1.1094e-06 | biosphere3 | None | kilogram | air::low population density, long-term | biosphere |  | other
Benzaldehyde | 6.16e-07 | biosphere3 | None | kilogram | air::non-urban air or from high stacks | biosphere |  | other
Benzaldehyde | 8.4714e-07 | biosphere3 | None | kilogram | air::urban air close to ground | biosphere |  | other
Benzene | 4.448e-06 | biosphere3 | None | kilogram | air::low population density, long-term | biosphere |  | direct - exhaust
Benzene | 2.4667e-06 | biosphere3 | None | kilogram | air::non-urban air or from high stacks | biosphere |  | direct - exhaust
Benzene | 3.5925e-06 | biosphere3 | None | kilogram | air::urban air close to ground | biosphere |  | direct - exhaust
Butane | 2.8845e-05 | biosphere3 | None | kilogram | air::low population density, long-term | biosphere |  | other
Butane | 1.6016e-05 | biosphere3 | None | kilogram | air::non-urban air or from high stacks | biosphere |  | other
Butane | 2.2025e-05 | biosphere3 | None | kilogram | air::urban air close to ground | biosphere |  | other
Cadmium | 2.0471e-10 | biosphere3 | None | kilogram | air::low population density, long-term | biosphere |  | direct - exhaust
Cadmium | 5.4779e-11 | biosphere3 | None | kilogram | air::non-urban air or from high stacks | biosphere |  | direct - exhaust
Cadmium | 3.4235e-11 | biosphere3 | None | kilogram | air::urban air close to ground | biosphere |  | direct - exhaust
Carbon dioxide, fossil | 0.083087 | biosphere3 | None | kilogram | air | biosphere |  | direct - exhaust
Carbon dioxide, non-fossil | 0.002161 | biosphere3 | None | kilogram | air | biosphere |  | direct - exhaust
Carbon monoxide, fossil | 0.00014413 | biosphere3 | None | kilogram | air::low population density, long-term | biosphere |  | direct - exhaust
Carbon monoxide, fossil | 3.8568e-05 | biosphere3 | None | kilogram | air::non-urban air or from high stacks | biosphere |  | direct - exhaust
Carbon monoxide, fossil | 4.4958e-05 | biosphere3 | None | kilogram | air::urban air close to ground | biosphere |  | direct - exhaust
Chromium | 3.0303e-10 | biosphere3 | None | kilogram | air::low population density, long-term | biosphere |  | direct - exhaust
Chromium | 8.1091e-11 | biosphere3 | None | kilogram | air::non-urban air or from high stacks | biosphere |  | direct - exhaust
Chromium | 5.0678e-11 | biosphere3 | None | kilogram | air::urban air close to ground | biosphere |  | direct - exhaust
Chromium VI | 6.0687e-13 | biosphere3 | None | kilogram | air::low population density, long-term | biosphere |  | direct - exhaust
Chromium VI | 1.624e-13 | biosphere3 | None | kilogram | air::non-urban air or from high stacks | biosphere |  | direct - exhaust
Chromium VI | 1.0149e-13 | biosphere3 | None | kilogram | air::urban air close to ground | biosphere |  | direct - exhaust
Copper | 7.9627e-10 | biosphere3 | None | kilogram | air::low population density, long-term | biosphere |  | energy storage
Copper | 2.1308e-10 | biosphere3 | None | kilogram | air::non-urban air or from high stacks | biosphere |  | energy storage
Copper | 1.3316e-10 | biosphere3 | None | kilogram | air::urban air close to ground | biosphere |  | energy storage
Cyclohexane | 6.1019e-06 | biosphere3 | None | kilogram | air::low population density, long-term | biosphere |  | other
Cyclohexane | 3.388e-06 | biosphere3 | None | kilogram | air::non-urban air or from high stacks | biosphere |  | other
Cyclohexane | 4.6593e-06 | biosphere3 | None | kilogram | air::urban air close to ground | biosphere |  | other
Dinitrogen monoxide | 1.0281e-07 | biosphere3 | None | kilogram | air::low population density, long-term | biosphere |  | direct - exhaust
Dinitrogen monoxide | 2.7511e-08 | biosphere3 | None | kilogram | air::non-urban air or from high stacks | biosphere |  | direct - exhaust
Dinitrogen monoxide | 1.7193e-08 | biosphere3 | None | kilogram | air::urban air close to ground | biosphere |  | direct - exhaust
Ethane | 1.7751e-05 | biosphere3 | None | kilogram | air::low population density, long-term | biosphere |  | other
Ethane | 9.8559e-06 | biosphere3 | None | kilogram | air::non-urban air or from high stacks | biosphere |  | other
Ethane | 1.3554e-05 | biosphere3 | None | kilogram | air::urban air close to ground | biosphere |  | other
Ethane, 1,1,1,2-tetrafluoro-, HFC-134a | 3e-06 | biosphere3 | None | kilogram | air | biosphere |  | other
Ethene | 4.0494e-05 | biosphere3 | None | kilogram | air::low population density, long-term | biosphere |  | other
Ethene | 2.2484e-05 | biosphere3 | None | kilogram | air::non-urban air or from high stacks | biosphere |  | other
Ethene | 3.092e-05 | biosphere3 | None | kilogram | air::urban air close to ground | biosphere |  | other
Formaldehyde | 9.4302e-06 | biosphere3 | None | kilogram | air::low population density, long-term | biosphere |  | other
Formaldehyde | 5.236e-06 | biosphere3 | None | kilogram | air::non-urban air or from high stacks | biosphere |  | other
Formaldehyde | 7.2007e-06 | biosphere3 | None | kilogram | air::urban air close to ground | biosphere |  | other
Glider lightweighting | 0.0007125 | carculator db | GLO | kilogram |  | technosphere | glider lightweighting | glider
Heptane | 3.883e-06 | biosphere3 | None | kilogram | air::low population density, long-term | biosphere |  | other
Heptane | 2.156e-06 | biosphere3 | None | kilogram | air::non-urban air or from high stacks | biosphere |  | other
Heptane | 2.965e-06 | biosphere3 | None | kilogram | air::urban air close to ground | biosphere |  | other
Hexane | 8.8755e-06 | biosphere3 | None | kilogram | air::low population density, long-term | biosphere |  | other
Hexane | 4.928e-06 | biosphere3 | None | kilogram | air::non-urban air or from high stacks | biosphere |  | other
Hexane | 6.7771e-06 | biosphere3 | None | kilogram | air::urban air close to ground | biosphere |  | other
Hydrocarbons, chlorinated | 0.00055551 | biosphere3 | None | kilogram | air::low population density, long-term | biosphere |  | other
Hydrocarbons, chlorinated | 0.00030821 | biosphere3 | None | kilogram | air::non-urban air or from high stacks | biosphere |  | other
Hydrocarbons, chlorinated | 0.00042388 | biosphere3 | None | kilogram | air::urban air close to ground | biosphere |  | other
Lead | 1.9181e-08 | biosphere3 | None | kilogram | air::low population density, long-term | biosphere |  | direct - exhaust
Lead | 5.1327e-09 | biosphere3 | None | kilogram | air::non-urban air or from high stacks | biosphere |  | direct - exhaust
Lead | 3.2864e-09 | biosphere3 | None | kilogram | air::urban air close to ground | biosphere |  | direct - exhaust
Mercury | 1.6522e-10 | biosphere3 | None | kilogram | air::low population density, long-term | biosphere |  | direct - exhaust
Mercury | 4.4212e-11 | biosphere3 | None | kilogram | air::non-urban air or from high stacks | biosphere |  | direct - exhaust
Mercury | 2.763e-11 | biosphere3 | None | kilogram | air::urban air close to ground | biosphere |  | direct - exhaust
Methane, fossil | 7.9225e-07 | biosphere3 | None | kilogram | air::low population density, long-term | biosphere |  | direct - exhaust
Methane, fossil | 2.12e-07 | biosphere3 | None | kilogram | air::non-urban air or from high stacks | biosphere |  | direct - exhaust
Methane, fossil | 3.1523e-07 | biosphere3 | None | kilogram | air::urban air close to ground | biosphere |  | direct - exhaust
Methyl ethyl ketone | 5.5472e-07 | biosphere3 | None | kilogram | air::low population density, long-term | biosphere |  | other
Methyl ethyl ketone | 3.08e-07 | biosphere3 | None | kilogram | air::non-urban air or from high stacks | biosphere |  | other
Methyl ethyl ketone | 4.2357e-07 | biosphere3 | None | kilogram | air::urban air close to ground | biosphere |  | other
NMVOC, non-methane volatile organic compounds, unspecified origin | 0.0002818 | biosphere3 | None | kilogram | air::low population density, long-term | biosphere |  | direct - exhaust
NMVOC, non-methane volatile organic compounds, unspecified origin | 0.00015646 | biosphere3 | None | kilogram | air::non-urban air or from high stacks | biosphere |  | direct - exhaust
NMVOC, non-methane volatile organic compounds, unspecified origin | 0.00021517 | biosphere3 | None | kilogram | air::urban air close to ground | biosphere |  | direct - exhaust
Nickel | 2.4662e-10 | biosphere3 | None | kilogram | air::low population density, long-term | biosphere |  | direct - exhaust
Nickel | 6.5994e-11 | biosphere3 | None | kilogram | air::non-urban air or from high stacks | biosphere |  | direct - exhaust
Nickel | 4.1243e-11 | biosphere3 | None | kilogram | air::urban air close to ground | biosphere |  | direct - exhaust
Nitrogen oxides | 7.5612e-06 | biosphere3 | None | kilogram | air::low population density, long-term | biosphere |  | direct - exhaust
Nitrogen oxides | 2.0233e-06 | biosphere3 | None | kilogram | air::non-urban air or from high stacks | biosphere |  | direct - exhaust
Nitrogen oxides | 1.9888e-06 | biosphere3 | None | kilogram | air::urban air close to ground | biosphere |  | direct - exhaust
PAH, polycyclic aromatic hydrocarbons | 6.6007e-10 | biosphere3 | None | kilogram | air::low population density, long-term | biosphere |  | direct - exhaust
PAH, polycyclic aromatic hydrocarbons | 1.7663e-10 | biosphere3 | None | kilogram | air::non-urban air or from high stacks | biosphere |  | direct - exhaust
PAH, polycyclic aromatic hydrocarbons | 1.1039e-10 | biosphere3 | None | kilogram | air::urban air close to ground | biosphere |  | direct - exhaust
Particulates, < 2.5 um | 4.3693e-07 | biosphere3 | None | kilogram | air::low population density, long-term | biosphere |  | direct - exhaust
Particulates, < 2.5 um | 1.1692e-07 | biosphere3 | None | kilogram | air::non-urban air or from high stacks | biosphere |  | direct - exhaust
Particulates, < 2.5 um | 7.3071e-08 | biosphere3 | None | kilogram | air::urban air close to ground | biosphere |  | direct - exhaust
Pentane | 1.2204e-05 | biosphere3 | None | kilogram | air::low population density, long-term | biosphere |  | other
Pentane | 6.776e-06 | biosphere3 | None | kilogram | air::non-urban air or from high stacks | biosphere |  | other
Pentane | 9.3185e-06 | biosphere3 | None | kilogram | air::urban air close to ground | biosphere |  | other
Propane | 3.883e-06 | biosphere3 | None | kilogram | air::low population density, long-term | biosphere |  | other
Propane | 2.156e-06 | biosphere3 | None | kilogram | air::non-urban air or from high stacks | biosphere |  | other
Propane | 2.965e-06 | biosphere3 | None | kilogram | air::urban air close to ground | biosphere |  | other
Propene | 2.1079e-05 | biosphere3 | None | kilogram | air::low population density, long-term | biosphere |  | other
Propene | 1.1704e-05 | biosphere3 | None | kilogram | air::non-urban air or from high stacks | biosphere |  | other
Propene | 1.6096e-05 | biosphere3 | None | kilogram | air::urban air close to ground | biosphere |  | other
Selenium | 3.796e-12 | biosphere3 | None | kilogram | air::low population density, long-term | biosphere |  | direct - exhaust
Selenium | 1.0158e-12 | biosphere3 | None | kilogram | air::non-urban air or from high stacks | biosphere |  | direct - exhaust
Selenium | 6.3482e-13 | biosphere3 | None | kilogram | air::urban air close to ground | biosphere |  | direct - exhaust
Styrene | 5.5472e-06 | biosphere3 | None | kilogram | air::low population density, long-term | biosphere |  | other
Styrene | 3.08e-06 | biosphere3 | None | kilogram | air::non-urban air or from high stacks | biosphere |  | other
Styrene | 4.2357e-06 | biosphere3 | None | kilogram | air::urban air close to ground | biosphere |  | other
Sulfur dioxide | 5.5127e-07 | biosphere3 | None | kilogram | air | biosphere |  | direct - exhaust
Toluene | 6.1019e-05 | biosphere3 | None | kilogram | air::low population density, long-term | biosphere |  | other
Toluene | 3.388e-05 | biosphere3 | None | kilogram | air::non-urban air or from high stacks | biosphere |  | other
Toluene | 4.6592e-05 | biosphere3 | None | kilogram | air::urban air close to ground | biosphere |  | other
Zinc | 4.0942e-08 | biosphere3 | None | kilogram | air::low population density, long-term | biosphere |  | direct - exhaust
Zinc | 1.0956e-08 | biosphere3 | None | kilogram | air::non-urban air or from high stacks | biosphere |  | direct - exhaust
Zinc | 6.847e-09 | biosphere3 | None | kilogram | air::urban air close to ground | biosphere |  | direct - exhaust
m-Xylene | 2.9955e-05 | biosphere3 | None | kilogram | air::low population density, long-term | biosphere |  | other
m-Xylene | 1.6632e-05 | biosphere3 | None | kilogram | air::non-urban air or from high stacks | biosphere |  | other
m-Xylene | 2.2873e-05 | biosphere3 | None | kilogram | air::urban air close to ground | biosphere |  | other
maintenance, passenger car | 5.7848e-06 | carculator db | RER | unit |  | technosphere | passenger car maintenance | maintenance
market for brake wear emissions, passenger car | -6.1504e-06 | carculator db | GLO | kilogram |  | technosphere | brake wear emissions, passenger car | direct - non-exhaust
market for electric motor, electric passenger car | 0.00011871 | carculator db | GLO | kilogram |  | technosphere | electric motor, electric passenger car | powertrain
market for glider, passenger car | 0.00475 | carculator db | GLO | kilogram |  | technosphere | glider, passenger car | glider
market for internal combustion engine, passenger car | 0.00084532 | carculator db | GLO | kilogram |  | technosphere | internal combustion engine, passenger car | powertrain
market for inverter, for electric passenger car | 4.275e-05 | carculator db | GLO | kilogram |  | technosphere | inverter, for electric passenger car | energy storage
market for power distribution unit, for electric passenger car | 1.9e-05 | carculator db | GLO | kilogram |  | technosphere | power distribution unit, for electric passenger car | energy storage
market for refrigerant R134a | 5.2e-06 | carculator db | GLO | kilogram |  | technosphere | refrigerant R134a | other
market for road | 0.00065297 | carculator db | GLO | meter-year |  | technosphere | road | road
market for road maintenance | 0.00129 | carculator db | RER | meter-year |  | technosphere | road maintenance | road
market for road wear emissions, passenger car | -1.3057e-05 | carculator db | GLO | kilogram |  | technosphere | road wear emissions, passenger car | road
market for tyre wear emissions, passenger car | -1.6266e-05 | carculator db | GLO | kilogram |  | technosphere | tyre wear emissions, passenger car | direct - non-exhaust
market for used Li-ion battery | -0.0001 | carculator db | GLO | kilogram |  | technosphere | used Li-ion battery | other
market for used powertrain from electric passenger car, manual dismantling | -0.00018046 | carculator db | GLO | kilogram |  | technosphere | used powertrain from electric passenger car, manual dismantling | EoL
noise, octave 1, day time, rural | 0.10225 | biosphere3 | None | joule | octave 1::day time::rural | biosphere |  | direct - exhaust
noise, octave 1, day time, suburban | 0.053483 | biosphere3 | None | joule | octave 1::day time::suburban | biosphere |  | direct - exhaust
noise, octave 1, day time, urban | 0.040328 | biosphere3 | None | joule | octave 1::day time::urban | biosphere |  | direct - exhaust
noise, octave 2, day time, rural | 0.0083627 | biosphere3 | None | joule | octave 2::day time::rural | biosphere |  | direct - exhaust
noise, octave 2, day time, suburban | 0.0046728 | biosphere3 | None | joule | octave 2::day time::suburban | biosphere |  | direct - exhaust
noise, octave 2, day time, urban | 0.0045529 | biosphere3 | None | joule | octave 2::day time::urban | biosphere |  | direct - exhaust
noise, octave 3, day time, rural | 0.010881 | biosphere3 | None | joule | octave 3::day time::rural | biosphere |  | direct - exhaust
noise, octave 3, day time, suburban | 0.0028768 | biosphere3 | None | joule | octave 3::day time::suburban | biosphere |  | direct - exhaust
noise, octave 3, day time, urban | 0.0055911 | biosphere3 | None | joule | octave 3::day time::urban | biosphere |  | direct - exhaust
noise, octave 4, day time, rural | 0.029748 | biosphere3 | None | joule | octave 4::day time::rural | biosphere |  | direct - exhaust
noise, octave 4, day time, suburban | 0.010989 | biosphere3 | None | joule | octave 4::day time::suburban | biosphere |  | direct - exhaust
noise, octave 4, day time, urban | 0.002927 | biosphere3 | None | joule | octave 4::day time::urban | biosphere |  | direct - exhaust
noise, octave 5, day time, rural | 0.075604 | biosphere3 | None | joule | octave 5::day time::rural | biosphere |  | direct - exhaust
noise, octave 5, day time, suburban | 0.070463 | biosphere3 | None | joule | octave 5::day time::suburban | biosphere |  | direct - exhaust
noise, octave 5, day time, urban | 0.047671 | biosphere3 | None | joule | octave 5::day time::urban | biosphere |  | direct - exhaust
noise, octave 6, day time, rural | 0.13514 | biosphere3 | None | joule | octave 6::day time::rural | biosphere |  | direct - exhaust
noise, octave 6, day time, suburban | 0.1377 | biosphere3 | None | joule | octave 6::day time::suburban | biosphere |  | direct - exhaust
noise, octave 6, day time, urban | 0.043447 | biosphere3 | None | joule | octave 6::day time::urban | biosphere |  | direct - exhaust
noise, octave 7, day time, rural | 0.024508 | biosphere3 | None | joule | octave 7::day time::rural | biosphere |  | direct - exhaust
noise, octave 7, day time, suburban | 0.0026777 | biosphere3 | None | joule | octave 7::day time::suburban | biosphere |  | direct - exhaust
noise, octave 7, day time, urban | 0.0026989 | biosphere3 | None | joule | octave 7::day time::urban | biosphere |  | direct - exhaust
noise, octave 8, day time, rural | 0.006734 | biosphere3 | None | joule | octave 8::day time::rural | biosphere |  | direct - exhaust
noise, octave 8, day time, suburban | 0.0069881 | biosphere3 | None | joule | octave 8::day time::suburban | biosphere |  | direct - exhaust
noise, octave 8, day time, urban | 0.0048638 | biosphere3 | None | joule | octave 8::day time::urban | biosphere |  | direct - exhaust
o-Xylene | 1.2759e-05 | biosphere3 | None | kilogram | air::low population density, long-term | biosphere |  | other
o-Xylene | 7.0839e-06 | biosphere3 | None | kilogram | air::non-urban air or from high stacks | biosphere |  | other
o-Xylene | 9.742e-06 | biosphere3 | None | kilogram | air::urban air close to ground | biosphere |  | other
polyethylene production, high density, granulate | 0.00010158 | carculator db | RER | kilogram |  | technosphere | polyethylene, high density, granulate | energy storage
treatment of used glider, passenger car, shredding | -0.0041391 | carculator db | GLO | kilogram |  | technosphere | used glider, passenger car | other
treatment of used internal combustion engine, passenger car, shredding | -0.00084532 | carculator db | GLO | kilogram |  | technosphere | used internal combustion engine, passenger car | other
fuel supply for gasoline vehicles, 2040 | 0.027563 | carculator db | RER | kilogram |  | technosphere | fuel | energy chain
electricity market for energy storage production, 2040 | 0.00030481 | carculator db | CN | kilowatt hour |  | technosphere | electricity, low voltage, for energy storage production | energy storage
transport, passenger car, gasoline hybrid, Small, 2040, EURO-6d | 1 | carculator db | RER | kilometer |  | production | transport, passenger car, EURO-6d | other
market for transport, freight train | 0.0011425 | ecoinvent | Europe without Switzerland | ton kilometer |  | technosphere | transport, freight train | other
market for transport, freight, lorry >32 metric ton, EURO4 | 0.00057021 | ecoinvent | RER | ton kilometer |  | technosphere | transport, freight, lorry >32 metric ton, EURO4 | other
Activity | transport, passenger car, gasoline hybrid, Small, 2050, EURO-6d
location | RER
production amount | 1
reference product | transport, passenger car, EURO-6d
type | process
unit | kilometer
worksheet name | None
source | Sacchi, R., Bauer, C., Cox, B. and Mutel, C. (in review) carculator: an open-source tool for prospective environmental and economic life cycle assessment of vehicles. When, Where and How can battery-electric vehicles help reduce greenhouse gas emissions? Submitted to Renewable and Sustainable Energy Reviews.
description | Cradle-to-grave life cycle inventory of the transport activity using a passenger car over 1 km. carculator is a open-source parametrized truck model that produces life cycle inventories for any desired set of parameters value (lifetime, occupancy rate, power, battery size, fuel blend, etc.): to produce your own inventories, go to https://github.com/romainsacchi/carculator or contact carculator@psi.ch.
special remark
comment | Combustion engine power: 52 [kW]. Electric motor power: 17 [kW]. Power share from combustion engine: 75 [%]. Km over lifetime: 200000 [km]. Yearly mileage: 12000 [km/year]. Autonomy on a full tank/battery: 843 [km]. Tank-to-wheel efficiency: 30 [%]. Tank-to-wheel energy consumption: 1156 [kj/km]. Fuel tank capacity: 270 [kWh]. Mass of battery: 20 [kg]. Curb mass (excl. driver and cargo): 1075 [kg]. Driving mass (incl. driver and cargo): 1215 [kg].
Exchanges
name | amount | database | location | unit | categories | type | reference product | tag
1-Pentene | 5.5472e-07 | biosphere3 | None | kilogram | air::low population density, long-term | biosphere |  | other
1-Pentene | 3.08e-07 | biosphere3 | None | kilogram | air::non-urban air or from high stacks | biosphere |  | other
1-Pentene | 4.2357e-07 | biosphere3 | None | kilogram | air::urban air close to ground | biosphere |  | other
Acetaldehyde | 4.4377e-06 | biosphere3 | None | kilogram | air::low population density, long-term | biosphere |  | other
Acetaldehyde | 2.464e-06 | biosphere3 | None | kilogram | air::non-urban air or from high stacks | biosphere |  | other
Acetaldehyde | 3.3885e-06 | biosphere3 | None | kilogram | air::urban air close to ground | biosphere |  | other
Acetone | 3.3283e-06 | biosphere3 | None | kilogram | air::low population density, long-term | biosphere |  | other
Acetone | 1.848e-06 | biosphere3 | None | kilogram | air::non-urban air or from high stacks | biosphere |  | other
Acetone | 2.5414e-06 | biosphere3 | None | kilogram | air::urban air close to ground | biosphere |  | other
Acrolein | 1.1094e-06 | biosphere3 | None | kilogram | air::low population density, long-term | biosphere |  | other
Acrolein | 6.16e-07 | biosphere3 | None | kilogram | air::non-urban air or from high stacks | biosphere |  | other
Acrolein | 8.4714e-07 | biosphere3 | None | kilogram | air::urban air close to ground | biosphere |  | other
Ammonia | 6.5884e-06 | biosphere3 | None | kilogram | air::low population density, long-term | biosphere |  | direct - exhaust
Ammonia | 1.763e-06 | biosphere3 | None | kilogram | air::non-urban air or from high stacks | biosphere |  | direct - exhaust
Ammonia | 1.1018e-06 | biosphere3 | None | kilogram | air::urban air close to ground | biosphere |  | direct - exhaust
Arsenic | 5.6899e-12 | biosphere3 | None | kilogram | air::low population density, long-term | biosphere |  | other
Arsenic | 1.5226e-12 | biosphere3 | None | kilogram | air::non-urban air or from high stacks | biosphere |  | other
Arsenic | 9.5157e-13 | biosphere3 | None | kilogram | air::urban air close to ground | biosphere |  | other
Battery BoP | 4.5e-05 | carculator db | GLO | kilogram |  | technosphere | Battery BoP | energy storage
Battery cell, NMC-622 | 5.5e-05 | carculator db | GLO | kilogram |  | technosphere | Battery cell | energy storage
Benzaldehyde | 1.1094e-06 | biosphere3 | None | kilogram | air::low population density, long-term | biosphere |  | other
Benzaldehyde | 6.16e-07 | biosphere3 | None | kilogram | air::non-urban air or from high stacks | biosphere |  | other
Benzaldehyde | 8.4714e-07 | biosphere3 | None | kilogram | air::urban air close to ground | biosphere |  | other
Benzene | 4.448e-06 | biosphere3 | None | kilogram | air::low population density, long-term | biosphere |  | direct - exhaust
Benzene | 2.4667e-06 | biosphere3 | None | kilogram | air::non-urban air or from high stacks | biosphere |  | direct - exhaust
Benzene | 3.5925e-06 | biosphere3 | None | kilogram | air::urban air close to ground | biosphere |  | direct - exhaust
Butane | 2.8845e-05 | biosphere3 | None | kilogram | air::low population density, long-term | biosphere |  | other
Butane | 1.6016e-05 | biosphere3 | None | kilogram | air::non-urban air or from high stacks | biosphere |  | other
Butane | 2.2025e-05 | biosphere3 | None | kilogram | air::urban air close to ground | biosphere |  | other
Cadmium | 2.0471e-10 | biosphere3 | None | kilogram | air::low population density, long-term | biosphere |  | direct - exhaust
Cadmium | 5.4779e-11 | biosphere3 | None | kilogram | air::non-urban air or from high stacks | biosphere |  | direct - exhaust
Cadmium | 3.4235e-11 | biosphere3 | None | kilogram | air::urban air close to ground | biosphere |  | direct - exhaust
Carbon dioxide, fossil | 0.083087 | biosphere3 | None | kilogram | air | biosphere |  | direct - exhaust
Carbon dioxide, non-fossil | 0.002161 | biosphere3 | None | kilogram | air | biosphere |  | direct - exhaust
Carbon monoxide, fossil | 0.00014413 | biosphere3 | None | kilogram | air::low population density, long-term | biosphere |  | direct - exhaust
Carbon monoxide, fossil | 3.8568e-05 | biosphere3 | None | kilogram | air::non-urban air or from high stacks | biosphere |  | direct - exhaust
Carbon monoxide, fossil | 4.4958e-05 | biosphere3 | None | kilogram | air::urban air close to ground | biosphere |  | direct - exhaust
Chromium | 3.0303e-10 | biosphere3 | None | kilogram | air::low population density, long-term | biosphere |  | direct - exhaust
Chromium | 8.1091e-11 | biosphere3 | None | kilogram | air::non-urban air or from high stacks | biosphere |  | direct - exhaust
Chromium | 5.0678e-11 | biosphere3 | None | kilogram | air::urban air close to ground | biosphere |  | direct - exhaust
Chromium VI | 6.0687e-13 | biosphere3 | None | kilogram | air::low population density, long-term | biosphere |  | direct - exhaust
Chromium VI | 1.624e-13 | biosphere3 | None | kilogram | air::non-urban air or from high stacks | biosphere |  | direct - exhaust
Chromium VI | 1.0149e-13 | biosphere3 | None | kilogram | air::urban air close to ground | biosphere |  | direct - exhaust
Copper | 7.9627e-10 | biosphere3 | None | kilogram | air::low population density, long-term | biosphere |  | energy storage
Copper | 2.1308e-10 | biosphere3 | None | kilogram | air::non-urban air or from high stacks | biosphere |  | energy storage
Copper | 1.3316e-10 | biosphere3 | None | kilogram | air::urban air close to ground | biosphere |  | energy storage
Cyclohexane | 6.1019e-06 | biosphere3 | None | kilogram | air::low population density, long-term | biosphere |  | other
Cyclohexane | 3.388e-06 | biosphere3 | None | kilogram | air::non-urban air or from high stacks | biosphere |  | other
Cyclohexane | 4.6593e-06 | biosphere3 | None | kilogram | air::urban air close to ground | biosphere |  | other
Dinitrogen monoxide | 1.0281e-07 | biosphere3 | None | kilogram | air::low population density, long-term | biosphere |  | direct - exhaust
Dinitrogen monoxide | 2.7511e-08 | biosphere3 | None | kilogram | air::non-urban air or from high stacks | biosphere |  | direct - exhaust
Dinitrogen monoxide | 1.7193e-08 | biosphere3 | None | kilogram | air::urban air close to ground | biosphere |  | direct - exhaust
Ethane | 1.7751e-05 | biosphere3 | None | kilogram | air::low population density, long-term | biosphere |  | other
Ethane | 9.8559e-06 | biosphere3 | None | kilogram | air::non-urban air or from high stacks | biosphere |  | other
Ethane | 1.3554e-05 | biosphere3 | None | kilogram | air::urban air close to ground | biosphere |  | other
Ethane, 1,1,1,2-tetrafluoro-, HFC-134a | 3e-06 | biosphere3 | None | kilogram | air | biosphere |  | other
Ethene | 4.0494e-05 | biosphere3 | None | kilogram | air::low population density, long-term | biosphere |  | other
Ethene | 2.2484e-05 | biosphere3 | None | kilogram | air::non-urban air or from high stacks | biosphere |  | other
Ethene | 3.092e-05 | biosphere3 | None | kilogram | air::urban air close to ground | biosphere |  | other
Formaldehyde | 9.4302e-06 | biosphere3 | None | kilogram | air::low population density, long-term | biosphere |  | other
Formaldehyde | 5.236e-06 | biosphere3 | None | kilogram | air::non-urban air or from high stacks | biosphere |  | other
Formaldehyde | 7.2007e-06 | biosphere3 | None | kilogram | air::urban air close to ground | biosphere |  | other
Glider lightweighting | 0.0007125 | carculator db | GLO | kilogram |  | technosphere | glider lightweighting | glider
Heptane | 3.883e-06 | biosphere3 | None | kilogram | air::low population density, long-term | biosphere |  | other
Heptane | 2.156e-06 | biosphere3 | None | kilogram | air::non-urban air or from high stacks | biosphere |  | other
Heptane | 2.965e-06 | biosphere3 | None | kilogram | air::urban air close to ground | biosphere |  | other
Hexane | 8.8755e-06 | biosphere3 | None | kilogram | air::low population density, long-term | biosphere |  | other
Hexane | 4.928e-06 | biosphere3 | None | kilogram | air::non-urban air or from high stacks | biosphere |  | other
Hexane | 6.7771e-06 | biosphere3 | None | kilogram | air::urban air close to ground | biosphere |  | other
Hydrocarbons, chlorinated | 0.00055551 | biosphere3 | None | kilogram | air::low population density, long-term | biosphere |  | other
Hydrocarbons, chlorinated | 0.00030821 | biosphere3 | None | kilogram | air::non-urban air or from high stacks | biosphere |  | other
Hydrocarbons, chlorinated | 0.00042388 | biosphere3 | None | kilogram | air::urban air close to ground | biosphere |  | other
Lead | 1.9181e-08 | biosphere3 | None | kilogram | air::low population density, long-term | biosphere |  | direct - exhaust
Lead | 5.1327e-09 | biosphere3 | None | kilogram | air::non-urban air or from high stacks | biosphere |  | direct - exhaust
Lead | 3.2864e-09 | biosphere3 | None | kilogram | air::urban air close to ground | biosphere |  | direct - exhaust
Mercury | 1.6522e-10 | biosphere3 | None | kilogram | air::low population density, long-term | biosphere |  | direct - exhaust
Mercury | 4.4212e-11 | biosphere3 | None | kilogram | air::non-urban air or from high stacks | biosphere |  | direct - exhaust
Mercury | 2.763e-11 | biosphere3 | None | kilogram | air::urban air close to ground | biosphere |  | direct - exhaust
Methane, fossil | 7.9225e-07 | biosphere3 | None | kilogram | air::low population density, long-term | biosphere |  | direct - exhaust
Methane, fossil | 2.12e-07 | biosphere3 | None | kilogram | air::non-urban air or from high stacks | biosphere |  | direct - exhaust
Methane, fossil | 3.1523e-07 | biosphere3 | None | kilogram | air::urban air close to ground | biosphere |  | direct - exhaust
Methyl ethyl ketone | 5.5472e-07 | biosphere3 | None | kilogram | air::low population density, long-term | biosphere |  | other
Methyl ethyl ketone | 3.08e-07 | biosphere3 | None | kilogram | air::non-urban air or from high stacks | biosphere |  | other
Methyl ethyl ketone | 4.2357e-07 | biosphere3 | None | kilogram | air::urban air close to ground | biosphere |  | other
NMVOC, non-methane volatile organic compounds, unspecified origin | 0.0002818 | biosphere3 | None | kilogram | air::low population density, long-term | biosphere |  | direct - exhaust
NMVOC, non-methane volatile organic compounds, unspecified origin | 0.00015646 | biosphere3 | None | kilogram | air::non-urban air or from high stacks | biosphere |  | direct - exhaust
NMVOC, non-methane volatile organic compounds, unspecified origin | 0.00021517 | biosphere3 | None | kilogram | air::urban air close to ground | biosphere |  | direct - exhaust
Nickel | 2.4662e-10 | biosphere3 | None | kilogram | air::low population density, long-term | biosphere |  | direct - exhaust
Nickel | 6.5994e-11 | biosphere3 | None | kilogram | air::non-urban air or from high stacks | biosphere |  | direct - exhaust
Nickel | 4.1243e-11 | biosphere3 | None | kilogram | air::urban air close to ground | biosphere |  | direct - exhaust
Nitrogen oxides | 7.5612e-06 | biosphere3 | None | kilogram | air::low population density, long-term | biosphere |  | direct - exhaust
Nitrogen oxides | 2.0233e-06 | biosphere3 | None | kilogram | air::non-urban air or from high stacks | biosphere |  | direct - exhaust
Nitrogen oxides | 1.9888e-06 | biosphere3 | None | kilogram | air::urban air close to ground | biosphere |  | direct - exhaust
PAH, polycyclic aromatic hydrocarbons | 6.6007e-10 | biosphere3 | None | kilogram | air::low population density, long-term | biosphere |  | direct - exhaust
PAH, polycyclic aromatic hydrocarbons | 1.7663e-10 | biosphere3 | None | kilogram | air::non-urban air or from high stacks | biosphere |  | direct - exhaust
PAH, polycyclic aromatic hydrocarbons | 1.1039e-10 | biosphere3 | None | kilogram | air::urban air close to ground | biosphere |  | direct - exhaust
Particulates, < 2.5 um | 4.3693e-07 | biosphere3 | None | kilogram | air::low population density, long-term | biosphere |  | direct - exhaust
Particulates, < 2.5 um | 1.1692e-07 | biosphere3 | None | kilogram | air::non-urban air or from high stacks | biosphere |  | direct - exhaust
Particulates, < 2.5 um | 7.3071e-08 | biosphere3 | None | kilogram | air::urban air close to ground | biosphere |  | direct - exhaust
Pentane | 1.2204e-05 | biosphere3 | None | kilogram | air::low population density, long-term | biosphere |  | other
Pentane | 6.776e-06 | biosphere3 | None | kilogram | air::non-urban air or from high stacks | biosphere |  | other
Pentane | 9.3185e-06 | biosphere3 | None | kilogram | air::urban air close to ground | biosphere |  | other
Propane | 3.883e-06 | biosphere3 | None | kilogram | air::low population density, long-term | biosphere |  | other
Propane | 2.156e-06 | biosphere3 | None | kilogram | air::non-urban air or from high stacks | biosphere |  | other
Propane | 2.965e-06 | biosphere3 | None | kilogram | air::urban air close to ground | biosphere |  | other
Propene | 2.1079e-05 | biosphere3 | None | kilogram | air::low population density, long-term | biosphere |  | other
Propene | 1.1704e-05 | biosphere3 | None | kilogram | air::non-urban air or from high stacks | biosphere |  | other
Propene | 1.6096e-05 | biosphere3 | None | kilogram | air::urban air close to ground | biosphere |  | other
Selenium | 3.796e-12 | biosphere3 | None | kilogram | air::low population density, long-term | biosphere |  | direct - exhaust
Selenium | 1.0158e-12 | biosphere3 | None | kilogram | air::non-urban air or from high stacks | biosphere |  | direct - exhaust
Selenium | 6.3482e-13 | biosphere3 | None | kilogram | air::urban air close to ground | biosphere |  | direct - exhaust
Styrene | 5.5472e-06 | biosphere3 | None | kilogram | air::low population density, long-term | biosphere |  | other
Styrene | 3.08e-06 | biosphere3 | None | kilogram | air::non-urban air or from high stacks | biosphere |  | other
Styrene | 4.2357e-06 | biosphere3 | None | kilogram | air::urban air close to ground | biosphere |  | other
Sulfur dioxide | 5.5127e-07 | biosphere3 | None | kilogram | air | biosphere |  | direct - exhaust
Toluene | 6.1019e-05 | biosphere3 | None | kilogram | air::low population density, long-term | biosphere |  | other
Toluene | 3.388e-05 | biosphere3 | None | kilogram | air::non-urban air or from high stacks | biosphere |  | other
Toluene | 4.6592e-05 | biosphere3 | None | kilogram | air::urban air close to ground | biosphere |  | other
Zinc | 4.0942e-08 | biosphere3 | None | kilogram | air::low population density, long-term | biosphere |  | direct - exhaust
Zinc | 1.0956e-08 | biosphere3 | None | kilogram | air::non-urban air or from high stacks | biosphere |  | direct - exhaust
Zinc | 6.847e-09 | biosphere3 | None | kilogram | air::urban air close to ground | biosphere |  | direct - exhaust
m-Xylene | 2.9955e-05 | biosphere3 | None | kilogram | air::low population density, long-term | biosphere |  | other
m-Xylene | 1.6632e-05 | biosphere3 | None | kilogram | air::non-urban air or from high stacks | biosphere |  | other
m-Xylene | 2.2873e-05 | biosphere3 | None | kilogram | air::urban air close to ground | biosphere |  | other
maintenance, passenger car | 5.7848e-06 | carculator db | RER | unit |  | technosphere | passenger car maintenance | maintenance
market for brake wear emissions, passenger car | -6.1504e-06 | carculator db | GLO | kilogram |  | technosphere | brake wear emissions, passenger car | direct - non-exhaust
market for electric motor, electric passenger car | 0.00011871 | carculator db | GLO | kilogram |  | technosphere | electric motor, electric passenger car | powertrain
market for glider, passenger car | 0.00475 | carculator db | GLO | kilogram |  | technosphere | glider, passenger car | glider
market for internal combustion engine, passenger car | 0.00084532 | carculator db | GLO | kilogram |  | technosphere | internal combustion engine, passenger car | powertrain
market for inverter, for electric passenger car | 4.275e-05 | carculator db | GLO | kilogram |  | technosphere | inverter, for electric passenger car | energy storage
market for power distribution unit, for electric passenger car | 1.9e-05 | carculator db | GLO | kilogram |  | technosphere | power distribution unit, for electric passenger car | energy storage
market for refrigerant R134a | 5.2e-06 | carculator db | GLO | kilogram |  | technosphere | refrigerant R134a | other
market for road | 0.00065297 | carculator db | GLO | meter-year |  | technosphere | road | road
market for road maintenance | 0.00129 | carculator db | RER | meter-year |  | technosphere | road maintenance | road
market for road wear emissions, passenger car | -1.3057e-05 | carculator db | GLO | kilogram |  | technosphere | road wear emissions, passenger car | road
market for tyre wear emissions, passenger car | -1.6266e-05 | carculator db | GLO | kilogram |  | technosphere | tyre wear emissions, passenger car | direct - non-exhaust
market for used Li-ion battery | -0.0001 | carculator db | GLO | kilogram |  | technosphere | used Li-ion battery | other
market for used powertrain from electric passenger car, manual dismantling | -0.00018046 | carculator db | GLO | kilogram |  | technosphere | used powertrain from electric passenger car, manual dismantling | EoL
noise, octave 1, day time, rural | 0.10225 | biosphere3 | None | joule | octave 1::day time::rural | biosphere |  | direct - exhaust
noise, octave 1, day time, suburban | 0.053483 | biosphere3 | None | joule | octave 1::day time::suburban | biosphere |  | direct - exhaust
noise, octave 1, day time, urban | 0.040328 | biosphere3 | None | joule | octave 1::day time::urban | biosphere |  | direct - exhaust
noise, octave 2, day time, rural | 0.0083627 | biosphere3 | None | joule | octave 2::day time::rural | biosphere |  | direct - exhaust
noise, octave 2, day time, suburban | 0.0046728 | biosphere3 | None | joule | octave 2::day time::suburban | biosphere |  | direct - exhaust
noise, octave 2, day time, urban | 0.0045529 | biosphere3 | None | joule | octave 2::day time::urban | biosphere |  | direct - exhaust
noise, octave 3, day time, rural | 0.010881 | biosphere3 | None | joule | octave 3::day time::rural | biosphere |  | direct - exhaust
noise, octave 3, day time, suburban | 0.0028768 | biosphere3 | None | joule | octave 3::day time::suburban | biosphere |  | direct - exhaust
noise, octave 3, day time, urban | 0.0055911 | biosphere3 | None | joule | octave 3::day time::urban | biosphere |  | direct - exhaust
noise, octave 4, day time, rural | 0.029748 | biosphere3 | None | joule | octave 4::day time::rural | biosphere |  | direct - exhaust
noise, octave 4, day time, suburban | 0.010989 | biosphere3 | None | joule | octave 4::day time::suburban | biosphere |  | direct - exhaust
noise, octave 4, day time, urban | 0.002927 | biosphere3 | None | joule | octave 4::day time::urban | biosphere |  | direct - exhaust
noise, octave 5, day time, rural | 0.075604 | biosphere3 | None | joule | octave 5::day time::rural | biosphere |  | direct - exhaust
noise, octave 5, day time, suburban | 0.070463 | biosphere3 | None | joule | octave 5::day time::suburban | biosphere |  | direct - exhaust
noise, octave 5, day time, urban | 0.047671 | biosphere3 | None | joule | octave 5::day time::urban | biosphere |  | direct - exhaust
noise, octave 6, day time, rural | 0.13514 | biosphere3 | None | joule | octave 6::day time::rural | biosphere |  | direct - exhaust
noise, octave 6, day time, suburban | 0.1377 | biosphere3 | None | joule | octave 6::day time::suburban | biosphere |  | direct - exhaust
noise, octave 6, day time, urban | 0.043447 | biosphere3 | None | joule | octave 6::day time::urban | biosphere |  | direct - exhaust
noise, octave 7, day time, rural | 0.024508 | biosphere3 | None | joule | octave 7::day time::rural | biosphere |  | direct - exhaust
noise, octave 7, day time, suburban | 0.0026777 | biosphere3 | None | joule | octave 7::day time::suburban | biosphere |  | direct - exhaust
noise, octave 7, day time, urban | 0.0026989 | biosphere3 | None | joule | octave 7::day time::urban | biosphere |  | direct - exhaust
noise, octave 8, day time, rural | 0.006734 | biosphere3 | None | joule | octave 8::day time::rural | biosphere |  | direct - exhaust
noise, octave 8, day time, suburban | 0.0069881 | biosphere3 | None | joule | octave 8::day time::suburban | biosphere |  | direct - exhaust
noise, octave 8, day time, urban | 0.0048638 | biosphere3 | None | joule | octave 8::day time::urban | biosphere |  | direct - exhaust
o-Xylene | 1.2759e-05 | biosphere3 | None | kilogram | air::low population density, long-term | biosphere |  | other
o-Xylene | 7.0839e-06 | biosphere3 | None | kilogram | air::non-urban air or from high stacks | biosphere |  | other
o-Xylene | 9.742e-06 | biosphere3 | None | kilogram | air::urban air close to ground | biosphere |  | other
polyethylene production, high density, granulate | 0.00010158 | carculator db | RER | kilogram |  | technosphere | polyethylene, high density, granulate | energy storage
treatment of used glider, passenger car, shredding | -0.0041391 | carculator db | GLO | kilogram |  | technosphere | used glider, passenger car | other
treatment of used internal combustion engine, passenger car, shredding | -0.00084532 | carculator db | GLO | kilogram |  | technosphere | used internal combustion engine, passenger car | other
fuel supply for gasoline vehicles, 2050 | 0.027563 | carculator db | RER | kilogram |  | technosphere | fuel | energy chain
electricity market for energy storage production, 2050 | 0.00030481 | carculator db | CN | kilowatt hour |  | technosphere | electricity, low voltage, for energy storage production | energy storage
transport, passenger car, gasoline hybrid, Small, 2050, EURO-6d | 1 | carculator db | RER | kilometer |  | production | transport, passenger car, EURO-6d | other
market for transport, freight train | 0.0011425 | ecoinvent | Europe without Switzerland | ton kilometer |  | technosphere | transport, freight train | other
market for transport, freight, lorry >32 metric ton, EURO4 | 0.00057021 | ecoinvent | RER | ton kilometer |  | technosphere | transport, freight, lorry >32 metric ton, EURO4 | other
Activity | transport, passenger car, diesel, Small, 2000, EURO-2
location | RER
production amount | 1
reference product | transport, passenger car, EURO-2
type | process
unit | kilometer
worksheet name | None
source | Sacchi, R., Bauer, C., Cox, B. and Mutel, C. (in review) carculator: an open-source tool for prospective environmental and economic life cycle assessment of vehicles. When, Where and How can battery-electric vehicles help reduce greenhouse gas emissions? Submitted to Renewable and Sustainable Energy Reviews.
description | Cradle-to-grave life cycle inventory of the transport activity using a passenger car over 1 km. carculator is a open-source parametrized truck model that produces life cycle inventories for any desired set of parameters value (lifetime, occupancy rate, power, battery size, fuel blend, etc.): to produce your own inventories, go to https://github.com/romainsacchi/carculator or contact carculator@psi.ch.
special remark
comment | Combustion engine power: 79 [kW]. Power share from combustion engine: 100 [%]. Km over lifetime: 200000 [km]. Yearly mileage: 12000 [km/year]. Autonomy on a full tank/battery: 840 [km]. Tank-to-wheel efficiency: 18 [%]. Tank-to-wheel energy consumption: 2138 [kj/km]. Fuel tank capacity: 499 [kWh]. Curb mass (excl. driver and cargo): 1225 [kg]. Driving mass (incl. driver and cargo): 1365 [kg].
Exchanges
name | amount | database | location | unit | categories | type | reference product | tag
Acetaldehyde | 9.7542e-07 | biosphere3 | None | kilogram | air::low population density, long-term | biosphere |  | other
Acetaldehyde | 3.2869e-07 | biosphere3 | None | kilogram | air::non-urban air or from high stacks | biosphere |  | other
Acetaldehyde | 3.0377e-07 | biosphere3 | None | kilogram | air::urban air close to ground | biosphere |  | other
Acetone | 4.4324e-07 | biosphere3 | None | kilogram | air::low population density, long-term | biosphere |  | other
Acetone | 1.4936e-07 | biosphere3 | None | kilogram | air::non-urban air or from high stacks | biosphere |  | other
Acetone | 1.3803e-07 | biosphere3 | None | kilogram | air::urban air close to ground | biosphere |  | other
Acrolein | 5.3972e-07 | biosphere3 | None | kilogram | air::low population density, long-term | biosphere |  | other
Acrolein | 1.8187e-07 | biosphere3 | None | kilogram | air::non-urban air or from high stacks | biosphere |  | other
Acrolein | 1.6808e-07 | biosphere3 | None | kilogram | air::urban air close to ground | biosphere |  | other
Ammonia | 6.8597e-07 | biosphere3 | None | kilogram | air::low population density, long-term | biosphere |  | direct - exhaust
Ammonia | 2.3115e-07 | biosphere3 | None | kilogram | air::non-urban air or from high stacks | biosphere |  | direct - exhaust
Ammonia | 1.5194e-07 | biosphere3 | None | kilogram | air::urban air close to ground | biosphere |  | direct - exhaust
Arsenic | 3.1966e-12 | biosphere3 | None | kilogram | air::low population density, long-term | biosphere |  | other
Arsenic | 1.0772e-12 | biosphere3 | None | kilogram | air::non-urban air or from high stacks | biosphere |  | other
Arsenic | 7.0805e-13 | biosphere3 | None | kilogram | air::urban air close to ground | biosphere |  | other
Benzaldehyde | 1.2965e-07 | biosphere3 | None | kilogram | air::low population density, long-term | biosphere |  | other
Benzaldehyde | 4.3689e-08 | biosphere3 | None | kilogram | air::non-urban air or from high stacks | biosphere |  | other
Benzaldehyde | 4.0377e-08 | biosphere3 | None | kilogram | air::urban air close to ground | biosphere |  | other
Benzene | 2.6502e-07 | biosphere3 | None | kilogram | air::low population density, long-term | biosphere |  | direct - exhaust
Benzene | 8.9304e-08 | biosphere3 | None | kilogram | air::non-urban air or from high stacks | biosphere |  | direct - exhaust
Benzene | 7.4954e-08 | biosphere3 | None | kilogram | air::urban air close to ground | biosphere |  | direct - exhaust
Butane | 1.6584e-08 | biosphere3 | None | kilogram | air::low population density, long-term | biosphere |  | other
Butane | 5.5881e-09 | biosphere3 | None | kilogram | air::non-urban air or from high stacks | biosphere |  | other
Butane | 5.1645e-09 | biosphere3 | None | kilogram | air::urban air close to ground | biosphere |  | other
Cadmium | 2.7713e-10 | biosphere3 | None | kilogram | air::low population density, long-term | biosphere |  | direct - exhaust
Cadmium | 9.3385e-11 | biosphere3 | None | kilogram | air::non-urban air or from high stacks | biosphere |  | direct - exhaust
Cadmium | 6.1385e-11 | biosphere3 | None | kilogram | air::urban air close to ground | biosphere |  | direct - exhaust
Carbon dioxide, fossil | 0.15664 | biosphere3 | None | kilogram | air | biosphere |  | direct - exhaust
Carbon monoxide, fossil | 6.3324e-05 | biosphere3 | None | kilogram | air::low population density, long-term | biosphere |  | direct - exhaust
Carbon monoxide, fossil | 2.1338e-05 | biosphere3 | None | kilogram | air::non-urban air or from high stacks | biosphere |  | direct - exhaust
Carbon monoxide, fossil | 2.156e-05 | biosphere3 | None | kilogram | air::urban air close to ground | biosphere |  | direct - exhaust
Chromium | 9.5761e-10 | biosphere3 | None | kilogram | air::low population density, long-term | biosphere |  | direct - exhaust
Chromium | 3.2268e-10 | biosphere3 | None | kilogram | air::non-urban air or from high stacks | biosphere |  | direct - exhaust
Chromium | 2.1211e-10 | biosphere3 | None | kilogram | air::urban air close to ground | biosphere |  | direct - exhaust
Chromium VI | 1.9207e-12 | biosphere3 | None | kilogram | air::low population density, long-term | biosphere |  | direct - exhaust
Chromium VI | 6.4722e-13 | biosphere3 | None | kilogram | air::non-urban air or from high stacks | biosphere |  | direct - exhaust
Chromium VI | 4.2544e-13 | biosphere3 | None | kilogram | air::urban air close to ground | biosphere |  | direct - exhaust
Copper | 6.7636e-10 | biosphere3 | None | kilogram | air::low population density, long-term | biosphere |  | energy storage
Copper | 2.2791e-10 | biosphere3 | None | kilogram | air::non-urban air or from high stacks | biosphere |  | energy storage
Copper | 1.4982e-10 | biosphere3 | None | kilogram | air::urban air close to ground | biosphere |  | energy storage
Cyclohexane | 9.7994e-08 | biosphere3 | None | kilogram | air::low population density, long-term | biosphere |  | other
Cyclohexane | 3.3021e-08 | biosphere3 | None | kilogram | air::non-urban air or from high stacks | biosphere |  | other
Cyclohexane | 3.0518e-08 | biosphere3 | None | kilogram | air::urban air close to ground | biosphere |  | other
Dinitrogen monoxide | 4.0909e-06 | biosphere3 | None | kilogram | air::low population density, long-term | biosphere |  | direct - exhaust
Dinitrogen monoxide | 1.3785e-06 | biosphere3 | None | kilogram | air::non-urban air or from high stacks | biosphere |  | direct - exhaust
Dinitrogen monoxide | 9.0614e-07 | biosphere3 | None | kilogram | air::urban air close to ground | biosphere |  | direct - exhaust
Ethane | 4.9751e-08 | biosphere3 | None | kilogram | air::low population density, long-term | biosphere |  | other
Ethane | 1.6764e-08 | biosphere3 | None | kilogram | air::non-urban air or from high stacks | biosphere |  | other
Ethane | 1.5494e-08 | biosphere3 | None | kilogram | air::urban air close to ground | biosphere |  | other
Ethane, 1,1,1,2-tetrafluoro-, HFC-134a | 3.75e-06 | biosphere3 | None | kilogram | air | biosphere |  | other
Ethene | 1.6538e-06 | biosphere3 | None | kilogram | air::low population density, long-term | biosphere |  | other
Ethene | 5.5729e-07 | biosphere3 | None | kilogram | air::non-urban air or from high stacks | biosphere |  | other
Ethene | 5.1504e-07 | biosphere3 | None | kilogram | air::urban air close to ground | biosphere |  | other
Formaldehyde | 1.8091e-06 | biosphere3 | None | kilogram | air::low population density, long-term | biosphere |  | other
Formaldehyde | 6.0962e-07 | biosphere3 | None | kilogram | air::non-urban air or from high stacks | biosphere |  | other
Formaldehyde | 5.634e-07 | biosphere3 | None | kilogram | air::urban air close to ground | biosphere |  | other
Glider lightweighting | 0.00050825 | carculator db | GLO | kilogram |  | technosphere | glider lightweighting | glider
Heptane | 3.0152e-08 | biosphere3 | None | kilogram | air::low population density, long-term | biosphere |  | other
Heptane | 1.016e-08 | biosphere3 | None | kilogram | air::non-urban air or from high stacks | biosphere |  | other
Heptane | 9.3901e-09 | biosphere3 | None | kilogram | air::urban air close to ground | biosphere |  | other
Hydrocarbons, chlorinated | 1.587e-05 | biosphere3 | None | kilogram | air::low population density, long-term | biosphere |  | other
Hydrocarbons, chlorinated | 5.3475e-06 | biosphere3 | None | kilogram | air::non-urban air or from high stacks | biosphere |  | other
Hydrocarbons, chlorinated | 4.9041e-06 | biosphere3 | None | kilogram | air::urban air close to ground | biosphere |  | other
Mercury | 1.6875e-10 | biosphere3 | None | kilogram | air::low population density, long-term | biosphere |  | direct - exhaust
Mercury | 5.6863e-11 | biosphere3 | None | kilogram | air::non-urban air or from high stacks | biosphere |  | direct - exhaust
Mercury | 3.7378e-11 | biosphere3 | None | kilogram | air::urban air close to ground | biosphere |  | direct - exhaust
Methane, fossil | 7.9348e-07 | biosphere3 | None | kilogram | air::low population density, long-term | biosphere |  | direct - exhaust
Methane, fossil | 2.6738e-07 | biosphere3 | None | kilogram | air::non-urban air or from high stacks | biosphere |  | direct - exhaust
Methane, fossil | 2.0909e-07 | biosphere3 | None | kilogram | air::urban air close to ground | biosphere |  | direct - exhaust
Methyl ethyl ketone | 1.8091e-07 | biosphere3 | None | kilogram | air::low population density, long-term | biosphere |  | other
Methyl ethyl ketone | 6.0962e-08 | biosphere3 | None | kilogram | air::non-urban air or from high stacks | biosphere |  | other
Methyl ethyl ketone | 5.6341e-08 | biosphere3 | None | kilogram | air::urban air close to ground | biosphere |  | other
NMVOC, non-methane volatile organic compounds, unspecified origin | 8.2918e-06 | biosphere3 | None | kilogram | air::low population density, long-term | biosphere |  | direct - exhaust
NMVOC, non-methane volatile organic compounds, unspecified origin | 2.7941e-06 | biosphere3 | None | kilogram | air::non-urban air or from high stacks | biosphere |  | direct - exhaust
NMVOC, non-methane volatile organic compounds, unspecified origin | 2.5823e-06 | biosphere3 | None | kilogram | air::urban air close to ground | biosphere |  | direct - exhaust
Nickel | 2.8125e-10 | biosphere3 | None | kilogram | air::low population density, long-term | biosphere |  | direct - exhaust
Nickel | 9.4771e-11 | biosphere3 | None | kilogram | air::non-urban air or from high stacks | biosphere |  | direct - exhaust
Nickel | 6.2297e-11 | biosphere3 | None | kilogram | air::urban air close to ground | biosphere |  | direct - exhaust
Nitrogen oxides | 0.00034693 | biosphere3 | None | kilogram | air::low population density, long-term | biosphere |  | direct - exhaust
Nitrogen oxides | 0.0001169 | biosphere3 | None | kilogram | air::non-urban air or from high stacks | biosphere |  | direct - exhaust
Nitrogen oxides | 7.7642e-05 | biosphere3 | None | kilogram | air::urban air close to ground | biosphere |  | direct - exhaust
PAH, polycyclic aromatic hydrocarbons | 1.811e-09 | biosphere3 | None | kilogram | air::low population density, long-term | biosphere |  | direct - exhaust
PAH, polycyclic aromatic hydrocarbons | 6.1024e-10 | biosphere3 | None | kilogram | air::non-urban air or from high stacks | biosphere |  | direct - exhaust
PAH, polycyclic aromatic hydrocarbons | 4.0113e-10 | biosphere3 | None | kilogram | air::urban air close to ground | biosphere |  | direct - exhaust
Particulates, < 2.5 um | 3.1494e-05 | biosphere3 | None | kilogram | air::low population density, long-term | biosphere |  | direct - exhaust
Particulates, < 2.5 um | 1.0612e-05 | biosphere3 | None | kilogram | air::non-urban air or from high stacks | biosphere |  | direct - exhaust
Particulates, < 2.5 um | 7.2185e-06 | biosphere3 | None | kilogram | air::urban air close to ground | biosphere |  | direct - exhaust
Pentane | 6.0304e-09 | biosphere3 | None | kilogram | air::low population density, long-term | biosphere |  | other
Pentane | 2.0321e-09 | biosphere3 | None | kilogram | air::non-urban air or from high stacks | biosphere |  | other
Pentane | 1.878e-09 | biosphere3 | None | kilogram | air::urban air close to ground | biosphere |  | other
Propane | 1.6584e-08 | biosphere3 | None | kilogram | air::low population density, long-term | biosphere |  | other
Propane | 5.5881e-09 | biosphere3 | None | kilogram | air::non-urban air or from high stacks | biosphere |  | other
Propane | 5.1645e-09 | biosphere3 | None | kilogram | air::urban air close to ground | biosphere |  | other
Propene | 5.4274e-07 | biosphere3 | None | kilogram | air::low population density, long-term | biosphere |  | other
Propene | 1.8288e-07 | biosphere3 | None | kilogram | air::non-urban air or from high stacks | biosphere |  | other
Propene | 1.6902e-07 | biosphere3 | None | kilogram | air::urban air close to ground | biosphere |  | other
Selenium | 3.1966e-12 | biosphere3 | None | kilogram | air::low population density, long-term | biosphere |  | direct - exhaust
Selenium | 1.0772e-12 | biosphere3 | None | kilogram | air::non-urban air or from high stacks | biosphere |  | direct - exhaust
Selenium | 7.0805e-13 | biosphere3 | None | kilogram | air::urban air close to ground | biosphere |  | direct - exhaust
Styrene | 5.5782e-08 | biosphere3 | None | kilogram | air::low population density, long-term | biosphere |  | other
Styrene | 1.8797e-08 | biosphere3 | None | kilogram | air::non-urban air or from high stacks | biosphere |  | other
Styrene | 1.7372e-08 | biosphere3 | None | kilogram | air::urban air close to ground | biosphere |  | other
Sulfur dioxide | 3.4809e-05 | biosphere3 | None | kilogram | air | biosphere |  | direct - exhaust
Toluene | 1.0402e-07 | biosphere3 | None | kilogram | air::low population density, long-term | biosphere |  | other
Toluene | 3.5053e-08 | biosphere3 | None | kilogram | air::non-urban air or from high stacks | biosphere |  | other
Toluene | 3.2395e-08 | biosphere3 | None | kilogram | air::urban air close to ground | biosphere |  | other
Zinc | 5.5563e-08 | biosphere3 | None | kilogram | air::low population density, long-term | biosphere |  | direct - exhaust
Zinc | 1.8723e-08 | biosphere3 | None | kilogram | air::non-urban air or from high stacks | biosphere |  | direct - exhaust
Zinc | 1.2307e-08 | biosphere3 | None | kilogram | air::urban air close to ground | biosphere |  | direct - exhaust
m-Xylene | 9.1964e-08 | biosphere3 | None | kilogram | air::low population density, long-term | biosphere |  | other
m-Xylene | 3.0989e-08 | biosphere3 | None | kilogram | air::non-urban air or from high stacks | biosphere |  | other
m-Xylene | 2.864e-08 | biosphere3 | None | kilogram | air::urban air close to ground | biosphere |  | other
maintenance, passenger car | 6.5906e-06 | carculator db | RER | unit |  | technosphere | passenger car maintenance | maintenance
market for brake wear emissions, passenger car | -1.3005e-05 | carculator db | GLO | kilogram |  | technosphere | brake wear emissions, passenger car | direct - non-exhaust
market for glider, passenger car | 0.0050825 | carculator db | GLO | kilogram |  | technosphere | glider, passenger car | glider
market for internal combustion engine, passenger car | 0.0011578 | carculator db | GLO | kilogram |  | technosphere | internal combustion engine, passenger car | powertrain
market for refrigerant R134a | 6.5e-06 | carculator db | GLO | kilogram |  | technosphere | refrigerant R134a | other
market for road | 0.00073346 | carculator db | GLO | meter-year |  | technosphere | road | road
market for road maintenance | 0.00129 | carculator db | RER | meter-year |  | technosphere | road maintenance | road
market for road wear emissions, passenger car | -1.4235e-05 | carculator db | GLO | kilogram |  | technosphere | road wear emissions, passenger car | road
market for tyre wear emissions, passenger car | -1.7351e-05 | carculator db | GLO | kilogram |  | technosphere | tyre wear emissions, passenger car | direct - non-exhaust
noise, octave 1, day time, rural | 0.11048 | biosphere3 | None | joule | octave 1::day time::rural | biosphere |  | direct - exhaust
noise, octave 1, day time, suburban | 0.060336 | biosphere3 | None | joule | octave 1::day time::suburban | biosphere |  | direct - exhaust
noise, octave 1, day time, urban | 0.065891 | biosphere3 | None | joule | octave 1::day time::urban | biosphere |  | direct - exhaust
noise, octave 2, day time, rural | 0.0091216 | biosphere3 | None | joule | octave 2::day time::rural | biosphere |  | direct - exhaust
noise, octave 2, day time, suburban | 0.0055997 | biosphere3 | None | joule | octave 2::day time::suburban | biosphere |  | direct - exhaust
noise, octave 2, day time, urban | 0.0084272 | biosphere3 | None | joule | octave 2::day time::urban | biosphere |  | direct - exhaust
noise, octave 3, day time, rural | 0.011708 | biosphere3 | None | joule | octave 3::day time::rural | biosphere |  | direct - exhaust
noise, octave 3, day time, suburban | 0.0033223 | biosphere3 | None | joule | octave 3::day time::suburban | biosphere |  | direct - exhaust
noise, octave 3, day time, urban | 0.0068712 | biosphere3 | None | joule | octave 3::day time::urban | biosphere |  | direct - exhaust
noise, octave 4, day time, rural | 0.030798 | biosphere3 | None | joule | octave 4::day time::rural | biosphere |  | direct - exhaust
noise, octave 4, day time, suburban | 0.011583 | biosphere3 | None | joule | octave 4::day time::suburban | biosphere |  | direct - exhaust
noise, octave 4, day time, urban | 0.00466 | biosphere3 | None | joule | octave 4::day time::urban | biosphere |  | direct - exhaust
noise, octave 5, day time, rural | 0.076282 | biosphere3 | None | joule | octave 5::day time::rural | biosphere |  | direct - exhaust
noise, octave 5, day time, suburban | 0.070633 | biosphere3 | None | joule | octave 5::day time::suburban | biosphere |  | direct - exhaust
noise, octave 5, day time, urban | 0.049897 | biosphere3 | None | joule | octave 5::day time::urban | biosphere |  | direct - exhaust
noise, octave 6, day time, rural | 0.13772 | biosphere3 | None | joule | octave 6::day time::rural | biosphere |  | direct - exhaust
noise, octave 6, day time, suburban | 0.14126 | biosphere3 | None | joule | octave 6::day time::suburban | biosphere |  | direct - exhaust
noise, octave 6, day time, urban | 0.049477 | biosphere3 | None | joule | octave 6::day time::urban | biosphere |  | direct - exhaust
noise, octave 7, day time, rural | 0.02533 | biosphere3 | None | joule | octave 7::day time::rural | biosphere |  | direct - exhaust
noise, octave 7, day time, suburban | 0.0028848 | biosphere3 | None | joule | octave 7::day time::suburban | biosphere |  | direct - exhaust
noise, octave 7, day time, urban | 0.0044478 | biosphere3 | None | joule | octave 7::day time::urban | biosphere |  | direct - exhaust
noise, octave 8, day time, rural | 0.0070145 | biosphere3 | None | joule | octave 8::day time::rural | biosphere |  | direct - exhaust
noise, octave 8, day time, suburban | 0.0073177 | biosphere3 | None | joule | octave 8::day time::suburban | biosphere |  | direct - exhaust
noise, octave 8, day time, urban | 0.0057761 | biosphere3 | None | joule | octave 8::day time::urban | biosphere |  | direct - exhaust
o-Xylene | 4.0705e-08 | biosphere3 | None | kilogram | air::low population density, long-term | biosphere |  | other
o-Xylene | 1.3716e-08 | biosphere3 | None | kilogram | air::non-urban air or from high stacks | biosphere |  | other
o-Xylene | 1.2677e-08 | biosphere3 | None | kilogram | air::urban air close to ground | biosphere |  | other
polyethylene production, high density, granulate | 0.00018725 | carculator db | RER | kilogram |  | technosphere | polyethylene, high density, granulate | energy storage
treatment of used glider, passenger car, shredding | -0.0047615 | carculator db | GLO | kilogram |  | technosphere | used glider, passenger car | other
treatment of used internal combustion engine, passenger car, shredding | -0.0011578 | carculator db | GLO | kilogram |  | technosphere | used internal combustion engine, passenger car | other
fuel supply for diesel vehicles, 2000 | 0.049726 | carculator db | RER | kilogram |  | technosphere | fuel | energy chain
transport, passenger car, diesel, Small, 2000, EURO-2 | 1 | carculator db | RER | kilometer |  | production | transport, passenger car, EURO-2 | other
market for transport, freight train | 0.0012894 | ecoinvent | Europe without Switzerland | ton kilometer |  | technosphere | transport, freight train | other
market for transport, freight, lorry >32 metric ton, EURO4 | 0.00064341 | ecoinvent | RER | ton kilometer |  | technosphere | transport, freight, lorry >32 metric ton, EURO4 | other
Activity | transport, passenger car, diesel, Small, 2010, EURO-4
location | RER
production amount | 1
reference product | transport, passenger car, EURO-4
type | process
unit | kilometer
worksheet name | None
source | Sacchi, R., Bauer, C., Cox, B. and Mutel, C. (in review) carculator: an open-source tool for prospective environmental and economic life cycle assessment of vehicles. When, Where and How can battery-electric vehicles help reduce greenhouse gas emissions? Submitted to Renewable and Sustainable Energy Reviews.
description | Cradle-to-grave life cycle inventory of the transport activity using a passenger car over 1 km. carculator is a open-source parametrized truck model that produces life cycle inventories for any desired set of parameters value (lifetime, occupancy rate, power, battery size, fuel blend, etc.): to produce your own inventories, go to https://github.com/romainsacchi/carculator or contact carculator@psi.ch.
special remark
comment | Combustion engine power: 78 [kW]. Power share from combustion engine: 100 [%]. Km over lifetime: 200000 [km]. Yearly mileage: 12000 [km/year]. Autonomy on a full tank/battery: 828 [km]. Tank-to-wheel efficiency: 22 [%]. Tank-to-wheel energy consumption: 1859 [kj/km]. Fuel tank capacity: 428 [kWh]. Curb mass (excl. driver and cargo): 1213 [kg]. Driving mass (incl. driver and cargo): 1353 [kg].
Exchanges
name | amount | database | location | unit | categories | type | reference product | tag
Acetaldehyde | 2.7263e-07 | biosphere3 | None | kilogram | air::low population density, long-term | biosphere |  | other
Acetaldehyde | 8.6763e-08 | biosphere3 | None | kilogram | air::non-urban air or from high stacks | biosphere |  | other
Acetaldehyde | 8.6653e-08 | biosphere3 | None | kilogram | air::urban air close to ground | biosphere |  | other
Acetone | 1.2388e-07 | biosphere3 | None | kilogram | air::low population density, long-term | biosphere |  | other
Acetone | 3.9426e-08 | biosphere3 | None | kilogram | air::non-urban air or from high stacks | biosphere |  | other
Acetone | 3.9376e-08 | biosphere3 | None | kilogram | air::urban air close to ground | biosphere |  | other
Acrolein | 1.5085e-07 | biosphere3 | None | kilogram | air::low population density, long-term | biosphere |  | other
Acrolein | 4.8008e-08 | biosphere3 | None | kilogram | air::non-urban air or from high stacks | biosphere |  | other
Acrolein | 4.7948e-08 | biosphere3 | None | kilogram | air::urban air close to ground | biosphere |  | other
Ammonia | 6.1055e-07 | biosphere3 | None | kilogram | air::low population density, long-term | biosphere |  | direct - exhaust
Ammonia | 1.9431e-07 | biosphere3 | None | kilogram | air::non-urban air or from high stacks | biosphere |  | direct - exhaust
Ammonia | 1.2488e-07 | biosphere3 | None | kilogram | air::urban air close to ground | biosphere |  | direct - exhaust
Arsenic | 2.8452e-12 | biosphere3 | None | kilogram | air::low population density, long-term | biosphere |  | other
Arsenic | 9.0547e-13 | biosphere3 | None | kilogram | air::non-urban air or from high stacks | biosphere |  | other
Arsenic | 5.8196e-13 | biosphere3 | None | kilogram | air::urban air close to ground | biosphere |  | other
Benzaldehyde | 3.6238e-08 | biosphere3 | None | kilogram | air::low population density, long-term | biosphere |  | other
Benzaldehyde | 1.1533e-08 | biosphere3 | None | kilogram | air::non-urban air or from high stacks | biosphere |  | other
Benzaldehyde | 1.1518e-08 | biosphere3 | None | kilogram | air::urban air close to ground | biosphere |  | other
Benzene | 3.9658e-08 | biosphere3 | None | kilogram | air::low population density, long-term | biosphere |  | direct - exhaust
Benzene | 1.2621e-08 | biosphere3 | None | kilogram | air::non-urban air or from high stacks | biosphere |  | direct - exhaust
Benzene | 1.3835e-08 | biosphere3 | None | kilogram | air::urban air close to ground | biosphere |  | direct - exhaust
Butane | 4.635e-09 | biosphere3 | None | kilogram | air::low population density, long-term | biosphere |  | other
Butane | 1.4751e-09 | biosphere3 | None | kilogram | air::non-urban air or from high stacks | biosphere |  | other
Butane | 1.4732e-09 | biosphere3 | None | kilogram | air::urban air close to ground | biosphere |  | other
Cadmium | 2.4666e-10 | biosphere3 | None | kilogram | air::low population density, long-term | biosphere |  | direct - exhaust
Cadmium | 7.85e-11 | biosphere3 | None | kilogram | air::non-urban air or from high stacks | biosphere |  | direct - exhaust
Cadmium | 5.0452e-11 | biosphere3 | None | kilogram | air::urban air close to ground | biosphere |  | direct - exhaust
Carbon dioxide, fossil | 0.13017 | biosphere3 | None | kilogram | air | biosphere |  | direct - exhaust
Carbon dioxide, non-fossil | 0.0060681 | biosphere3 | None | kilogram | air | biosphere |  | direct - exhaust
Carbon monoxide, fossil | 1.4415e-05 | biosphere3 | None | kilogram | air::low population density, long-term | biosphere |  | direct - exhaust
Carbon monoxide, fossil | 4.5876e-06 | biosphere3 | None | kilogram | air::non-urban air or from high stacks | biosphere |  | direct - exhaust
Carbon monoxide, fossil | 6.4739e-06 | biosphere3 | None | kilogram | air::urban air close to ground | biosphere |  | direct - exhaust
Chromium | 8.5233e-10 | biosphere3 | None | kilogram | air::low population density, long-term | biosphere |  | direct - exhaust
Chromium | 2.7125e-10 | biosphere3 | None | kilogram | air::non-urban air or from high stacks | biosphere |  | direct - exhaust
Chromium | 1.7434e-10 | biosphere3 | None | kilogram | air::urban air close to ground | biosphere |  | direct - exhaust
Chromium VI | 1.7095e-12 | biosphere3 | None | kilogram | air::low population density, long-term | biosphere |  | direct - exhaust
Chromium VI | 5.4406e-13 | biosphere3 | None | kilogram | air::non-urban air or from high stacks | biosphere |  | direct - exhaust
Chromium VI | 3.4967e-13 | biosphere3 | None | kilogram | air::urban air close to ground | biosphere |  | direct - exhaust
Copper | 6.02e-10 | biosphere3 | None | kilogram | air::low population density, long-term | biosphere |  | energy storage
Copper | 1.9159e-10 | biosphere3 | None | kilogram | air::non-urban air or from high stacks | biosphere |  | energy storage
Copper | 1.2313e-10 | biosphere3 | None | kilogram | air::urban air close to ground | biosphere |  | energy storage
Cyclohexane | 2.7389e-08 | biosphere3 | None | kilogram | air::low population density, long-term | biosphere |  | other
Cyclohexane | 8.7165e-09 | biosphere3 | None | kilogram | air::non-urban air or from high stacks | biosphere |  | other
Cyclohexane | 8.7055e-09 | biosphere3 | None | kilogram | air::urban air close to ground | biosphere |  | other
Dinitrogen monoxide | 2.4977e-06 | biosphere3 | None | kilogram | air::low population density, long-term | biosphere |  | direct - exhaust
Dinitrogen monoxide | 7.9489e-07 | biosphere3 | None | kilogram | air::non-urban air or from high stacks | biosphere |  | direct - exhaust
Dinitrogen monoxide | 5.1088e-07 | biosphere3 | None | kilogram | air::urban air close to ground | biosphere |  | direct - exhaust
Ethane | 1.3905e-08 | biosphere3 | None | kilogram | air::low population density, long-term | biosphere |  | other
Ethane | 4.4253e-09 | biosphere3 | None | kilogram | air::non-urban air or from high stacks | biosphere |  | other
Ethane | 4.4197e-09 | biosphere3 | None | kilogram | air::urban air close to ground | biosphere |  | other
Ethane, 1,1,1,2-tetrafluoro-, HFC-134a | 3.75e-06 | biosphere3 | None | kilogram | air | biosphere |  | other
Ethene | 4.6224e-07 | biosphere3 | None | kilogram | air::low population density, long-term | biosphere |  | other
Ethene | 1.4711e-07 | biosphere3 | None | kilogram | air::non-urban air or from high stacks | biosphere |  | other
Ethene | 1.4692e-07 | biosphere3 | None | kilogram | air::urban air close to ground | biosphere |  | other
Formaldehyde | 5.0564e-07 | biosphere3 | None | kilogram | air::low population density, long-term | biosphere |  | other
Formaldehyde | 1.6092e-07 | biosphere3 | None | kilogram | air::non-urban air or from high stacks | biosphere |  | other
Formaldehyde | 1.6072e-07 | biosphere3 | None | kilogram | air::urban air close to ground | biosphere |  | other
Glider lightweighting | 0.00050825 | carculator db | GLO | kilogram |  | technosphere | glider lightweighting | glider
Heptane | 8.4274e-09 | biosphere3 | None | kilogram | air::low population density, long-term | biosphere |  | other
Heptane | 2.682e-09 | biosphere3 | None | kilogram | air::non-urban air or from high stacks | biosphere |  | other
Heptane | 2.6786e-09 | biosphere3 | None | kilogram | air::urban air close to ground | biosphere |  | other
Hydrocarbons, chlorinated | 4.9573e-06 | biosphere3 | None | kilogram | air::low population density, long-term | biosphere |  | other
Hydrocarbons, chlorinated | 1.5777e-06 | biosphere3 | None | kilogram | air::non-urban air or from high stacks | biosphere |  | other
Hydrocarbons, chlorinated | 1.5032e-06 | biosphere3 | None | kilogram | air::urban air close to ground | biosphere |  | other
Mercury | 1.502e-10 | biosphere3 | None | kilogram | air::low population density, long-term | biosphere |  | direct - exhaust
Mercury | 4.7799e-11 | biosphere3 | None | kilogram | air::non-urban air or from high stacks | biosphere |  | direct - exhaust
Mercury | 3.0721e-11 | biosphere3 | None | kilogram | air::urban air close to ground | biosphere |  | direct - exhaust
Methane, fossil | 7.4359e-07 | biosphere3 | None | kilogram | air::low population density, long-term | biosphere |  | direct - exhaust
Methane, fossil | 2.3665e-07 | biosphere3 | None | kilogram | air::non-urban air or from high stacks | biosphere |  | direct - exhaust
Methane, fossil | 1.6384e-07 | biosphere3 | None | kilogram | air::urban air close to ground | biosphere |  | direct - exhaust
Methyl ethyl ketone | 5.0564e-08 | biosphere3 | None | kilogram | air::low population density, long-term | biosphere |  | other
Methyl ethyl ketone | 1.6092e-08 | biosphere3 | None | kilogram | air::non-urban air or from high stacks | biosphere |  | other
Methyl ethyl ketone | 1.6072e-08 | biosphere3 | None | kilogram | air::urban air close to ground | biosphere |  | other
NMVOC, non-methane volatile organic compounds, unspecified origin | 2.3175e-06 | biosphere3 | None | kilogram | air::low population density, long-term | biosphere |  | direct - exhaust
NMVOC, non-methane volatile organic compounds, unspecified origin | 7.3755e-07 | biosphere3 | None | kilogram | air::non-urban air or from high stacks | biosphere |  | direct - exhaust
NMVOC, non-methane volatile organic compounds, unspecified origin | 7.3662e-07 | biosphere3 | None | kilogram | air::urban air close to ground | biosphere |  | direct - exhaust
Nickel | 2.5032e-10 | biosphere3 | None | kilogram | air::low population density, long-term | biosphere |  | direct - exhaust
Nickel | 7.9666e-11 | biosphere3 | None | kilogram | air::non-urban air or from high stacks | biosphere |  | direct - exhaust
Nickel | 5.1202e-11 | biosphere3 | None | kilogram | air::urban air close to ground | biosphere |  | direct - exhaust
Nitrogen oxides | 0.00035719 | biosphere3 | None | kilogram | air::low population density, long-term | biosphere |  | direct - exhaust
Nitrogen oxides | 0.00011368 | biosphere3 | None | kilogram | air::non-urban air or from high stacks | biosphere |  | direct - exhaust
Nitrogen oxides | 7.2227e-05 | biosphere3 | None | kilogram | air::urban air close to ground | biosphere |  | direct - exhaust
PAH, polycyclic aromatic hydrocarbons | 1.6118e-09 | biosphere3 | None | kilogram | air::low population density, long-term | biosphere |  | direct - exhaust
PAH, polycyclic aromatic hydrocarbons | 5.1297e-10 | biosphere3 | None | kilogram | air::non-urban air or from high stacks | biosphere |  | direct - exhaust
PAH, polycyclic aromatic hydrocarbons | 3.2969e-10 | biosphere3 | None | kilogram | air::urban air close to ground | biosphere |  | direct - exhaust
Particulates, < 2.5 um | 9.458e-06 | biosphere3 | None | kilogram | air::low population density, long-term | biosphere |  | direct - exhaust
Particulates, < 2.5 um | 3.01e-06 | biosphere3 | None | kilogram | air::non-urban air or from high stacks | biosphere |  | direct - exhaust
Particulates, < 2.5 um | 2.0589e-06 | biosphere3 | None | kilogram | air::urban air close to ground | biosphere |  | direct - exhaust
Pentane | 1.6855e-09 | biosphere3 | None | kilogram | air::low population density, long-term | biosphere |  | other
Pentane | 5.364e-10 | biosphere3 | None | kilogram | air::non-urban air or from high stacks | biosphere |  | other
Pentane | 5.3572e-10 | biosphere3 | None | kilogram | air::urban air close to ground | biosphere |  | other
Propane | 4.635e-09 | biosphere3 | None | kilogram | air::low population density, long-term | biosphere |  | other
Propane | 1.4751e-09 | biosphere3 | None | kilogram | air::non-urban air or from high stacks | biosphere |  | other
Propane | 1.4732e-09 | biosphere3 | None | kilogram | air::urban air close to ground | biosphere |  | other
Propene | 1.5169e-07 | biosphere3 | None | kilogram | air::low population density, long-term | biosphere |  | other
Propene | 4.8276e-08 | biosphere3 | None | kilogram | air::non-urban air or from high stacks | biosphere |  | other
Propene | 4.8215e-08 | biosphere3 | None | kilogram | air::urban air close to ground | biosphere |  | other
Selenium | 2.8452e-12 | biosphere3 | None | kilogram | air::low population density, long-term | biosphere |  | direct - exhaust
Selenium | 9.0547e-13 | biosphere3 | None | kilogram | air::non-urban air or from high stacks | biosphere |  | direct - exhaust
Selenium | 5.8196e-13 | biosphere3 | None | kilogram | air::urban air close to ground | biosphere |  | direct - exhaust
Styrene | 1.5591e-08 | biosphere3 | None | kilogram | air::low population density, long-term | biosphere |  | other
Styrene | 4.9617e-09 | biosphere3 | None | kilogram | air::non-urban air or from high stacks | biosphere |  | other
Styrene | 4.9554e-09 | biosphere3 | None | kilogram | air::urban air close to ground | biosphere |  | other
Sulfur dioxide | 8.6998e-07 | biosphere3 | None | kilogram | air | biosphere |  | direct - exhaust
Toluene | 2.9074e-08 | biosphere3 | None | kilogram | air::low population density, long-term | biosphere |  | other
Toluene | 9.253e-09 | biosphere3 | None | kilogram | air::non-urban air or from high stacks | biosphere |  | other
Toluene | 9.2413e-09 | biosphere3 | None | kilogram | air::urban air close to ground | biosphere |  | other
Zinc | 4.9454e-08 | biosphere3 | None | kilogram | air::low population density, long-term | biosphere |  | direct - exhaust
Zinc | 1.5739e-08 | biosphere3 | None | kilogram | air::non-urban air or from high stacks | biosphere |  | direct - exhaust
Zinc | 1.0116e-08 | biosphere3 | None | kilogram | air::urban air close to ground | biosphere |  | direct - exhaust
m-Xylene | 2.5704e-08 | biosphere3 | None | kilogram | air::low population density, long-term | biosphere |  | other
m-Xylene | 8.1801e-09 | biosphere3 | None | kilogram | air::non-urban air or from high stacks | biosphere |  | other
m-Xylene | 8.1698e-09 | biosphere3 | None | kilogram | air::urban air close to ground | biosphere |  | other
maintenance, passenger car | 6.5237e-06 | carculator db | RER | unit |  | technosphere | passenger car maintenance | maintenance
market for brake wear emissions, passenger car | -1.2923e-05 | carculator db | GLO | kilogram |  | technosphere | brake wear emissions, passenger car | direct - non-exhaust
market for glider, passenger car | 0.0050825 | carculator db | GLO | kilogram |  | technosphere | glider, passenger car | glider
market for internal combustion engine, passenger car | 0.0011524 | carculator db | GLO | kilogram |  | technosphere | internal combustion engine, passenger car | powertrain
market for refrigerant R134a | 6.5e-06 | carculator db | GLO | kilogram |  | technosphere | refrigerant R134a | other
market for road | 0.00072678 | carculator db | GLO | meter-year |  | technosphere | road | road
market for road maintenance | 0.00129 | carculator db | RER | meter-year |  | technosphere | road maintenance | road
market for road wear emissions, passenger car | -1.4138e-05 | carculator db | GLO | kilogram |  | technosphere | road wear emissions, passenger car | road
market for tyre wear emissions, passenger car | -1.7262e-05 | carculator db | GLO | kilogram |  | technosphere | tyre wear emissions, passenger car | direct - non-exhaust
noise, octave 1, day time, rural | 0.11048 | biosphere3 | None | joule | octave 1::day time::rural | biosphere |  | direct - exhaust
noise, octave 1, day time, suburban | 0.060336 | biosphere3 | None | joule | octave 1::day time::suburban | biosphere |  | direct - exhaust
noise, octave 1, day time, urban | 0.065891 | biosphere3 | None | joule | octave 1::day time::urban | biosphere |  | direct - exhaust
noise, octave 2, day time, rural | 0.0091216 | biosphere3 | None | joule | octave 2::day time::rural | biosphere |  | direct - exhaust
noise, octave 2, day time, suburban | 0.0055997 | biosphere3 | None | joule | octave 2::day time::suburban | biosphere |  | direct - exhaust
noise, octave 2, day time, urban | 0.0084272 | biosphere3 | None | joule | octave 2::day time::urban | biosphere |  | direct - exhaust
noise, octave 3, day time, rural | 0.011708 | biosphere3 | None | joule | octave 3::day time::rural | biosphere |  | direct - exhaust
noise, octave 3, day time, suburban | 0.0033223 | biosphere3 | None | joule | octave 3::day time::suburban | biosphere |  | direct - exhaust
noise, octave 3, day time, urban | 0.0068712 | biosphere3 | None | joule | octave 3::day time::urban | biosphere |  | direct - exhaust
noise, octave 4, day time, rural | 0.030798 | biosphere3 | None | joule | octave 4::day time::rural | biosphere |  | direct - exhaust
noise, octave 4, day time, suburban | 0.011583 | biosphere3 | None | joule | octave 4::day time::suburban | biosphere |  | direct - exhaust
noise, octave 4, day time, urban | 0.00466 | biosphere3 | None | joule | octave 4::day time::urban | biosphere |  | direct - exhaust
noise, octave 5, day time, rural | 0.076282 | biosphere3 | None | joule | octave 5::day time::rural | biosphere |  | direct - exhaust
noise, octave 5, day time, suburban | 0.070633 | biosphere3 | None | joule | octave 5::day time::suburban | biosphere |  | direct - exhaust
noise, octave 5, day time, urban | 0.049897 | biosphere3 | None | joule | octave 5::day time::urban | biosphere |  | direct - exhaust
noise, octave 6, day time, rural | 0.13772 | biosphere3 | None | joule | octave 6::day time::rural | biosphere |  | direct - exhaust
noise, octave 6, day time, suburban | 0.14126 | biosphere3 | None | joule | octave 6::day time::suburban | biosphere |  | direct - exhaust
noise, octave 6, day time, urban | 0.049477 | biosphere3 | None | joule | octave 6::day time::urban | biosphere |  | direct - exhaust
noise, octave 7, day time, rural | 0.02533 | biosphere3 | None | joule | octave 7::day time::rural | biosphere |  | direct - exhaust
noise, octave 7, day time, suburban | 0.0028848 | biosphere3 | None | joule | octave 7::day time::suburban | biosphere |  | direct - exhaust
noise, octave 7, day time, urban | 0.0044478 | biosphere3 | None | joule | octave 7::day time::urban | biosphere |  | direct - exhaust
noise, octave 8, day time, rural | 0.0070145 | biosphere3 | None | joule | octave 8::day time::rural | biosphere |  | direct - exhaust
noise, octave 8, day time, suburban | 0.0073177 | biosphere3 | None | joule | octave 8::day time::suburban | biosphere |  | direct - exhaust
noise, octave 8, day time, urban | 0.0057761 | biosphere3 | None | joule | octave 8::day time::urban | biosphere |  | direct - exhaust
o-Xylene | 1.1377e-08 | biosphere3 | None | kilogram | air::low population density, long-term | biosphere |  | other
o-Xylene | 3.6207e-09 | biosphere3 | None | kilogram | air::non-urban air or from high stacks | biosphere |  | other
o-Xylene | 3.6161e-09 | biosphere3 | None | kilogram | air::urban air close to ground | biosphere |  | other
polyethylene production, high density, granulate | 0.0001605 | carculator db | RER | kilogram |  | technosphere | polyethylene, high density, granulate | energy storage
treatment of used glider, passenger car, shredding | -0.0047347 | carculator db | GLO | kilogram |  | technosphere | used glider, passenger car | other
treatment of used internal combustion engine, passenger car, shredding | -0.0011524 | carculator db | GLO | kilogram |  | technosphere | used internal combustion engine, passenger car | other
fuel supply for diesel vehicles, 2010 | 0.043499 | carculator db | RER | kilogram |  | technosphere | fuel | energy chain
transport, passenger car, diesel, Small, 2010, EURO-4 | 1 | carculator db | RER | kilometer |  | production | transport, passenger car, EURO-4 | other
market for transport, freight train | 0.001283 | ecoinvent | Europe without Switzerland | ton kilometer |  | technosphere | transport, freight train | other
market for transport, freight, lorry >32 metric ton, EURO4 | 0.00064019 | ecoinvent | RER | ton kilometer |  | technosphere | transport, freight, lorry >32 metric ton, EURO4 | other
Activity | transport, passenger car, diesel, Small, 2020, EURO-6d-TEMP
location | RER
production amount | 1
reference product | transport, passenger car, EURO-6d-TEMP
type | process
unit | kilometer
worksheet name | None
source | Sacchi, R., Bauer, C., Cox, B. and Mutel, C. (in review) carculator: an open-source tool for prospective environmental and economic life cycle assessment of vehicles. When, Where and How can battery-electric vehicles help reduce greenhouse gas emissions? Submitted to Renewable and Sustainable Energy Reviews.
description | Cradle-to-grave life cycle inventory of the transport activity using a passenger car over 1 km. carculator is a open-source parametrized truck model that produces life cycle inventories for any desired set of parameters value (lifetime, occupancy rate, power, battery size, fuel blend, etc.): to produce your own inventories, go to https://github.com/romainsacchi/carculator or contact carculator@psi.ch.
special remark
comment | Combustion engine power: 78 [kW]. Power share from combustion engine: 100 [%]. Km over lifetime: 200000 [km]. Yearly mileage: 12000 [km/year]. Autonomy on a full tank/battery: 935 [km]. Tank-to-wheel efficiency: 24 [%]. Tank-to-wheel energy consumption: 1739 [kj/km]. Fuel tank capacity: 451 [kWh]. Curb mass (excl. driver and cargo): 1207 [kg]. Driving mass (incl. driver and cargo): 1347 [kg].
Exchanges
name | amount | database | location | unit | categories | type | reference product | tag
Acetaldehyde | 3.5361e-08 | biosphere3 | None | kilogram | air::low population density, long-term | biosphere |  | other
Acetaldehyde | 1.0987e-08 | biosphere3 | None | kilogram | air::non-urban air or from high stacks | biosphere |  | other
Acetaldehyde | 1.4837e-08 | biosphere3 | None | kilogram | air::urban air close to ground | biosphere |  | other
Acetone | 1.6068e-08 | biosphere3 | None | kilogram | air::low population density, long-term | biosphere |  | other
Acetone | 4.9925e-09 | biosphere3 | None | kilogram | air::non-urban air or from high stacks | biosphere |  | other
Acetone | 6.7422e-09 | biosphere3 | None | kilogram | air::urban air close to ground | biosphere |  | other
Acrolein | 1.9566e-08 | biosphere3 | None | kilogram | air::low population density, long-term | biosphere |  | other
Acrolein | 6.0793e-09 | biosphere3 | None | kilogram | air::non-urban air or from high stacks | biosphere |  | other
Acrolein | 8.2099e-09 | biosphere3 | None | kilogram | air::urban air close to ground | biosphere |  | other
Ammonia | 4.5585e-06 | biosphere3 | None | kilogram | air::low population density, long-term | biosphere |  | direct - exhaust
Ammonia | 1.4164e-06 | biosphere3 | None | kilogram | air::non-urban air or from high stacks | biosphere |  | direct - exhaust
Ammonia | 9.0321e-07 | biosphere3 | None | kilogram | air::urban air close to ground | biosphere |  | direct - exhaust
Arsenic | 2.6859e-12 | biosphere3 | None | kilogram | air::low population density, long-term | biosphere |  | other
Arsenic | 8.3452e-13 | biosphere3 | None | kilogram | air::non-urban air or from high stacks | biosphere |  | other
Arsenic | 5.3217e-13 | biosphere3 | None | kilogram | air::urban air close to ground | biosphere |  | other
Benzaldehyde | 4.7002e-09 | biosphere3 | None | kilogram | air::low population density, long-term | biosphere |  | other
Benzaldehyde | 1.4604e-09 | biosphere3 | None | kilogram | air::non-urban air or from high stacks | biosphere |  | other
Benzaldehyde | 1.9722e-09 | biosphere3 | None | kilogram | air::urban air close to ground | biosphere |  | other
Benzene | 4.3723e-08 | biosphere3 | None | kilogram | air::low population density, long-term | biosphere |  | direct - exhaust
Benzene | 1.3585e-08 | biosphere3 | None | kilogram | air::non-urban air or from high stacks | biosphere |  | direct - exhaust
Benzene | 1.0114e-08 | biosphere3 | None | kilogram | air::urban air close to ground | biosphere |  | direct - exhaust
Butane | 6.0118e-10 | biosphere3 | None | kilogram | air::low population density, long-term | biosphere |  | other
Butane | 1.8679e-10 | biosphere3 | None | kilogram | air::non-urban air or from high stacks | biosphere |  | other
Butane | 2.5226e-10 | biosphere3 | None | kilogram | air::urban air close to ground | biosphere |  | other
Cadmium | 2.3285e-10 | biosphere3 | None | kilogram | air::low population density, long-term | biosphere |  | direct - exhaust
Cadmium | 7.2349e-11 | biosphere3 | None | kilogram | air::non-urban air or from high stacks | biosphere |  | direct - exhaust
Cadmium | 4.6137e-11 | biosphere3 | None | kilogram | air::urban air close to ground | biosphere |  | direct - exhaust
Carbon dioxide, fossil | 0.12062 | biosphere3 | None | kilogram | air | biosphere |  | direct - exhaust
Carbon dioxide, non-fossil | 0.006819 | biosphere3 | None | kilogram | air | biosphere |  | direct - exhaust
Carbon monoxide, fossil | 7.2111e-06 | biosphere3 | None | kilogram | air::low population density, long-term | biosphere |  | direct - exhaust
Carbon monoxide, fossil | 2.2406e-06 | biosphere3 | None | kilogram | air::non-urban air or from high stacks | biosphere |  | direct - exhaust
Carbon monoxide, fossil | 2.7661e-06 | biosphere3 | None | kilogram | air::urban air close to ground | biosphere |  | direct - exhaust
Chromium | 8.046e-10 | biosphere3 | None | kilogram | air::low population density, long-term | biosphere |  | direct - exhaust
Chromium | 2.5e-10 | biosphere3 | None | kilogram | air::non-urban air or from high stacks | biosphere |  | direct - exhaust
Chromium | 1.5942e-10 | biosphere3 | None | kilogram | air::urban air close to ground | biosphere |  | direct - exhaust
Chromium VI | 1.6138e-12 | biosphere3 | None | kilogram | air::low population density, long-term | biosphere |  | direct - exhaust
Chromium VI | 5.0143e-13 | biosphere3 | None | kilogram | air::non-urban air or from high stacks | biosphere |  | direct - exhaust
Chromium VI | 3.1976e-13 | biosphere3 | None | kilogram | air::urban air close to ground | biosphere |  | direct - exhaust
Copper | 5.6829e-10 | biosphere3 | None | kilogram | air::low population density, long-term | biosphere |  | energy storage
Copper | 1.7657e-10 | biosphere3 | None | kilogram | air::non-urban air or from high stacks | biosphere |  | energy storage
Copper | 1.126e-10 | biosphere3 | None | kilogram | air::urban air close to ground | biosphere |  | energy storage
Cyclohexane | 3.5525e-09 | biosphere3 | None | kilogram | air::low population density, long-term | biosphere |  | other
Cyclohexane | 1.1038e-09 | biosphere3 | None | kilogram | air::non-urban air or from high stacks | biosphere |  | other
Cyclohexane | 1.4906e-09 | biosphere3 | None | kilogram | air::urban air close to ground | biosphere |  | other
Dinitrogen monoxide | 6.4029e-06 | biosphere3 | None | kilogram | air::low population density, long-term | biosphere |  | direct - exhaust
Dinitrogen monoxide | 1.9894e-06 | biosphere3 | None | kilogram | air::non-urban air or from high stacks | biosphere |  | direct - exhaust
Dinitrogen monoxide | 1.2686e-06 | biosphere3 | None | kilogram | air::urban air close to ground | biosphere |  | direct - exhaust
Ethane | 1.8035e-09 | biosphere3 | None | kilogram | air::low population density, long-term | biosphere |  | other
Ethane | 5.6038e-10 | biosphere3 | None | kilogram | air::non-urban air or from high stacks | biosphere |  | other
Ethane | 7.5678e-10 | biosphere3 | None | kilogram | air::urban air close to ground | biosphere |  | other
Ethane, 1,1,1,2-tetrafluoro-, HFC-134a | 3.6522e-06 | biosphere3 | None | kilogram | air | biosphere |  | other
Ethene | 5.9954e-08 | biosphere3 | None | kilogram | air::low population density, long-term | biosphere |  | other
Ethene | 1.8628e-08 | biosphere3 | None | kilogram | air::non-urban air or from high stacks | biosphere |  | other
Ethene | 2.5157e-08 | biosphere3 | None | kilogram | air::urban air close to ground | biosphere |  | other
Formaldehyde | 6.5584e-08 | biosphere3 | None | kilogram | air::low population density, long-term | biosphere |  | other
Formaldehyde | 2.0378e-08 | biosphere3 | None | kilogram | air::non-urban air or from high stacks | biosphere |  | other
Formaldehyde | 2.7519e-08 | biosphere3 | None | kilogram | air::urban air close to ground | biosphere |  | other
Glider lightweighting | 0.0005414 | carculator db | GLO | kilogram |  | technosphere | glider lightweighting | glider
Heptane | 1.0931e-09 | biosphere3 | None | kilogram | air::low population density, long-term | biosphere |  | other
Heptane | 3.3962e-10 | biosphere3 | None | kilogram | air::non-urban air or from high stacks | biosphere |  | other
Heptane | 4.5865e-10 | biosphere3 | None | kilogram | air::urban air close to ground | biosphere |  | other
Hydrocarbons, chlorinated | 5.4653e-06 | biosphere3 | None | kilogram | air::low population density, long-term | biosphere |  | other
Hydrocarbons, chlorinated | 1.6981e-06 | biosphere3 | None | kilogram | air::non-urban air or from high stacks | biosphere |  | other
Hydrocarbons, chlorinated | 1.2069e-06 | biosphere3 | None | kilogram | air::urban air close to ground | biosphere |  | other
Mercury | 1.4178e-10 | biosphere3 | None | kilogram | air::low population density, long-term | biosphere |  | direct - exhaust
Mercury | 4.4054e-11 | biosphere3 | None | kilogram | air::non-urban air or from high stacks | biosphere |  | direct - exhaust
Mercury | 2.8093e-11 | biosphere3 | None | kilogram | air::urban air close to ground | biosphere |  | direct - exhaust
Methane, fossil | 4.9188e-06 | biosphere3 | None | kilogram | air::low population density, long-term | biosphere |  | direct - exhaust
Methane, fossil | 1.5283e-06 | biosphere3 | None | kilogram | air::non-urban air or from high stacks | biosphere |  | direct - exhaust
Methane, fossil | 9.7757e-07 | biosphere3 | None | kilogram | air::urban air close to ground | biosphere |  | direct - exhaust
Methyl ethyl ketone | 6.5583e-09 | biosphere3 | None | kilogram | air::low population density, long-term | biosphere |  | other
Methyl ethyl ketone | 2.0378e-09 | biosphere3 | None | kilogram | air::non-urban air or from high stacks | biosphere |  | other
Methyl ethyl ketone | 2.7519e-09 | biosphere3 | None | kilogram | air::urban air close to ground | biosphere |  | other
NMVOC, non-methane volatile organic compounds, unspecified origin | 3.0059e-07 | biosphere3 | None | kilogram | air::low population density, long-term | biosphere |  | direct - exhaust
NMVOC, non-methane volatile organic compounds, unspecified origin | 9.3397e-08 | biosphere3 | None | kilogram | air::non-urban air or from high stacks | biosphere |  | direct - exhaust
NMVOC, non-methane volatile organic compounds, unspecified origin | 1.2613e-07 | biosphere3 | None | kilogram | air::urban air close to ground | biosphere |  | direct - exhaust
Nickel | 2.3631e-10 | biosphere3 | None | kilogram | air::low population density, long-term | biosphere |  | direct - exhaust
Nickel | 7.3423e-11 | biosphere3 | None | kilogram | air::non-urban air or from high stacks | biosphere |  | direct - exhaust
Nickel | 4.6821e-11 | biosphere3 | None | kilogram | air::urban air close to ground | biosphere |  | direct - exhaust
Nitrogen oxides | 1.8757e-05 | biosphere3 | None | kilogram | air::low population density, long-term | biosphere |  | direct - exhaust
Nitrogen oxides | 5.8281e-06 | biosphere3 | None | kilogram | air::non-urban air or from high stacks | biosphere |  | direct - exhaust
Nitrogen oxides | 4.7156e-06 | biosphere3 | None | kilogram | air::urban air close to ground | biosphere |  | direct - exhaust
PAH, polycyclic aromatic hydrocarbons | 1.5216e-09 | biosphere3 | None | kilogram | air::low population density, long-term | biosphere |  | direct - exhaust
PAH, polycyclic aromatic hydrocarbons | 4.7278e-10 | biosphere3 | None | kilogram | air::non-urban air or from high stacks | biosphere |  | direct - exhaust
PAH, polycyclic aromatic hydrocarbons | 3.0149e-10 | biosphere3 | None | kilogram | air::urban air close to ground | biosphere |  | direct - exhaust
Particulates, < 2.5 um | 3.0133e-07 | biosphere3 | None | kilogram | air::low population density, long-term | biosphere |  | direct - exhaust
Particulates, < 2.5 um | 9.3628e-08 | biosphere3 | None | kilogram | air::non-urban air or from high stacks | biosphere |  | direct - exhaust
Particulates, < 2.5 um | 6.7779e-08 | biosphere3 | None | kilogram | air::urban air close to ground | biosphere |  | direct - exhaust
Pentane | 2.1861e-10 | biosphere3 | None | kilogram | air::low population density, long-term | biosphere |  | other
Pentane | 6.7925e-11 | biosphere3 | None | kilogram | air::non-urban air or from high stacks | biosphere |  | other
Pentane | 9.173e-11 | biosphere3 | None | kilogram | air::urban air close to ground | biosphere |  | other
Propane | 6.0118e-10 | biosphere3 | None | kilogram | air::low population density, long-term | biosphere |  | other
Propane | 1.8679e-10 | biosphere3 | None | kilogram | air::non-urban air or from high stacks | biosphere |  | other
Propane | 2.5226e-10 | biosphere3 | None | kilogram | air::urban air close to ground | biosphere |  | other
Propene | 1.9675e-08 | biosphere3 | None | kilogram | air::low population density, long-term | biosphere |  | other
Propene | 6.1132e-09 | biosphere3 | None | kilogram | air::non-urban air or from high stacks | biosphere |  | other
Propene | 8.2557e-09 | biosphere3 | None | kilogram | air::urban air close to ground | biosphere |  | other
Selenium | 2.6859e-12 | biosphere3 | None | kilogram | air::low population density, long-term | biosphere |  | direct - exhaust
Selenium | 8.3452e-13 | biosphere3 | None | kilogram | air::non-urban air or from high stacks | biosphere |  | direct - exhaust
Selenium | 5.3217e-13 | biosphere3 | None | kilogram | air::urban air close to ground | biosphere |  | direct - exhaust
Styrene | 2.0222e-09 | biosphere3 | None | kilogram | air::low population density, long-term | biosphere |  | other
Styrene | 6.2831e-10 | biosphere3 | None | kilogram | air::non-urban air or from high stacks | biosphere |  | other
Styrene | 8.4851e-10 | biosphere3 | None | kilogram | air::urban air close to ground | biosphere |  | other
Sulfur dioxide | 8.147e-07 | biosphere3 | None | kilogram | air | biosphere |  | direct - exhaust
Toluene | 3.7711e-09 | biosphere3 | None | kilogram | air::low population density, long-term | biosphere |  | other
Toluene | 1.1717e-09 | biosphere3 | None | kilogram | air::non-urban air or from high stacks | biosphere |  | other
Toluene | 1.5824e-09 | biosphere3 | None | kilogram | air::urban air close to ground | biosphere |  | other
Zinc | 4.6685e-08 | biosphere3 | None | kilogram | air::low population density, long-term | biosphere |  | direct - exhaust
Zinc | 1.4506e-08 | biosphere3 | None | kilogram | air::non-urban air or from high stacks | biosphere |  | direct - exhaust
Zinc | 9.2502e-09 | biosphere3 | None | kilogram | air::urban air close to ground | biosphere |  | direct - exhaust
m-Xylene | 3.3338e-09 | biosphere3 | None | kilogram | air::low population density, long-term | biosphere |  | other
m-Xylene | 1.0359e-09 | biosphere3 | None | kilogram | air::non-urban air or from high stacks | biosphere |  | other
m-Xylene | 1.3989e-09 | biosphere3 | None | kilogram | air::urban air close to ground | biosphere |  | other
maintenance, passenger car | 6.4894e-06 | carculator db | RER | unit |  | technosphere | passenger car maintenance | maintenance
market for brake wear emissions, passenger car | -1.288e-05 | carculator db | GLO | kilogram |  | technosphere | brake wear emissions, passenger car | direct - non-exhaust
market for glider, passenger car | 0.0050825 | carculator db | GLO | kilogram |  | technosphere | glider, passenger car | glider
market for internal combustion engine, passenger car | 0.0011347 | carculator db | GLO | kilogram |  | technosphere | internal combustion engine, passenger car | powertrain
market for refrigerant R134a | 6.3304e-06 | carculator db | GLO | kilogram |  | technosphere | refrigerant R134a | other
market for road | 0.00072335 | carculator db | GLO | meter-year |  | technosphere | road | road
market for road maintenance | 0.00129 | carculator db | RER | meter-year |  | technosphere | road maintenance | road
market for road wear emissions, passenger car | -1.4089e-05 | carculator db | GLO | kilogram |  | technosphere | road wear emissions, passenger car | road
market for tyre wear emissions, passenger car | -1.7217e-05 | carculator db | GLO | kilogram |  | technosphere | tyre wear emissions, passenger car | direct - non-exhaust
noise, octave 1, day time, rural | 0.11048 | biosphere3 | None | joule | octave 1::day time::rural | biosphere |  | direct - exhaust
noise, octave 1, day time, suburban | 0.060336 | biosphere3 | None | joule | octave 1::day time::suburban | biosphere |  | direct - exhaust
noise, octave 1, day time, urban | 0.065891 | biosphere3 | None | joule | octave 1::day time::urban | biosphere |  | direct - exhaust
noise, octave 2, day time, rural | 0.0091216 | biosphere3 | None | joule | octave 2::day time::rural | biosphere |  | direct - exhaust
noise, octave 2, day time, suburban | 0.0055997 | biosphere3 | None | joule | octave 2::day time::suburban | biosphere |  | direct - exhaust
noise, octave 2, day time, urban | 0.0084272 | biosphere3 | None | joule | octave 2::day time::urban | biosphere |  | direct - exhaust
noise, octave 3, day time, rural | 0.011708 | biosphere3 | None | joule | octave 3::day time::rural | biosphere |  | direct - exhaust
noise, octave 3, day time, suburban | 0.0033223 | biosphere3 | None | joule | octave 3::day time::suburban | biosphere |  | direct - exhaust
noise, octave 3, day time, urban | 0.0068712 | biosphere3 | None | joule | octave 3::day time::urban | biosphere |  | direct - exhaust
noise, octave 4, day time, rural | 0.030798 | biosphere3 | None | joule | octave 4::day time::rural | biosphere |  | direct - exhaust
noise, octave 4, day time, suburban | 0.011583 | biosphere3 | None | joule | octave 4::day time::suburban | biosphere |  | direct - exhaust
noise, octave 4, day time, urban | 0.00466 | biosphere3 | None | joule | octave 4::day time::urban | biosphere |  | direct - exhaust
noise, octave 5, day time, rural | 0.076282 | biosphere3 | None | joule | octave 5::day time::rural | biosphere |  | direct - exhaust
noise, octave 5, day time, suburban | 0.070633 | biosphere3 | None | joule | octave 5::day time::suburban | biosphere |  | direct - exhaust
noise, octave 5, day time, urban | 0.049897 | biosphere3 | None | joule | octave 5::day time::urban | biosphere |  | direct - exhaust
noise, octave 6, day time, rural | 0.13772 | biosphere3 | None | joule | octave 6::day time::rural | biosphere |  | direct - exhaust
noise, octave 6, day time, suburban | 0.14126 | biosphere3 | None | joule | octave 6::day time::suburban | biosphere |  | direct - exhaust
noise, octave 6, day time, urban | 0.049477 | biosphere3 | None | joule | octave 6::day time::urban | biosphere |  | direct - exhaust
noise, octave 7, day time, rural | 0.02533 | biosphere3 | None | joule | octave 7::day time::rural | biosphere |  | direct - exhaust
noise, octave 7, day time, suburban | 0.0028848 | biosphere3 | None | joule | octave 7::day time::suburban | biosphere |  | direct - exhaust
noise, octave 7, day time, urban | 0.0044478 | biosphere3 | None | joule | octave 7::day time::urban | biosphere |  | direct - exhaust
noise, octave 8, day time, rural | 0.0070145 | biosphere3 | None | joule | octave 8::day time::rural | biosphere |  | direct - exhaust
noise, octave 8, day time, suburban | 0.0073177 | biosphere3 | None | joule | octave 8::day time::suburban | biosphere |  | direct - exhaust
noise, octave 8, day time, urban | 0.0057761 | biosphere3 | None | joule | octave 8::day time::urban | biosphere |  | direct - exhaust
o-Xylene | 1.4756e-09 | biosphere3 | None | kilogram | air::low population density, long-term | biosphere |  | other
o-Xylene | 4.5849e-10 | biosphere3 | None | kilogram | air::non-urban air or from high stacks | biosphere |  | other
o-Xylene | 6.1919e-10 | biosphere3 | None | kilogram | air::urban air close to ground | biosphere |  | other
polyethylene production, high density, granulate | 0.00016942 | carculator db | RER | kilogram |  | technosphere | polyethylene, high density, granulate | energy storage
treatment of used glider, passenger car, shredding | -0.0047105 | carculator db | GLO | kilogram |  | technosphere | used glider, passenger car | other
treatment of used internal combustion engine, passenger car, shredding | -0.0011347 | carculator db | GLO | kilogram |  | technosphere | used internal combustion engine, passenger car | other
fuel supply for diesel vehicles, 2020 | 0.040735 | carculator db | RER | kilogram |  | technosphere | fuel | energy chain
transport, passenger car, diesel, Small, 2020, EURO-6d-TEMP | 1 | carculator db | RER | kilometer |  | production | transport, passenger car, EURO-6d-TEMP | other
market for transport, freight train | 0.0012811 | ecoinvent | Europe without Switzerland | ton kilometer |  | technosphere | transport, freight train | other
market for transport, freight, lorry >32 metric ton, EURO4 | 0.00063929 | ecoinvent | RER | ton kilometer |  | technosphere | transport, freight, lorry >32 metric ton, EURO4 | other
Activity | transport, passenger car, diesel, Small, 2030, EURO-6d
location | RER
production amount | 1
reference product | transport, passenger car, EURO-6d
type | process
unit | kilometer
worksheet name | None
source | Sacchi, R., Bauer, C., Cox, B. and Mutel, C. (in review) carculator: an open-source tool for prospective environmental and economic life cycle assessment of vehicles. When, Where and How can battery-electric vehicles help reduce greenhouse gas emissions? Submitted to Renewable and Sustainable Energy Reviews.
description | Cradle-to-grave life cycle inventory of the transport activity using a passenger car over 1 km. carculator is a open-source parametrized truck model that produces life cycle inventories for any desired set of parameters value (lifetime, occupancy rate, power, battery size, fuel blend, etc.): to produce your own inventories, go to https://github.com/romainsacchi/carculator or contact carculator@psi.ch.
special remark
comment | Combustion engine power: 70 [kW]. Electric motor power: 3 [kW]. Power share from combustion engine: 94 [%]. Km over lifetime: 200000 [km]. Yearly mileage: 12000 [km/year]. Autonomy on a full tank/battery: 948 [km]. Tank-to-wheel efficiency: 24 [%]. Tank-to-wheel energy consumption: 1542 [kj/km]. Fuel tank capacity: 406 [kWh]. Curb mass (excl. driver and cargo): 1147 [kg]. Driving mass (incl. driver and cargo): 1287 [kg].
Exchanges
name | amount | database | location | unit | categories | type | reference product | tag
Acetaldehyde | 2.9982e-08 | biosphere3 | None | kilogram | air::low population density, long-term | biosphere |  | other
Acetaldehyde | 9.0346e-09 | biosphere3 | None | kilogram | air::non-urban air or from high stacks | biosphere |  | other
Acetaldehyde | 1.3425e-08 | biosphere3 | None | kilogram | air::urban air close to ground | biosphere |  | other
Acetone | 1.3624e-08 | biosphere3 | None | kilogram | air::low population density, long-term | biosphere |  | other
Acetone | 4.1054e-09 | biosphere3 | None | kilogram | air::non-urban air or from high stacks | biosphere |  | other
Acetone | 6.1004e-09 | biosphere3 | None | kilogram | air::urban air close to ground | biosphere |  | other
Acrolein | 1.659e-08 | biosphere3 | None | kilogram | air::low population density, long-term | biosphere |  | other
Acrolein | 4.9991e-09 | biosphere3 | None | kilogram | air::non-urban air or from high stacks | biosphere |  | other
Acrolein | 7.4283e-09 | biosphere3 | None | kilogram | air::urban air close to ground | biosphere |  | other
Ammonia | 4.1e-06 | biosphere3 | None | kilogram | air::low population density, long-term | biosphere |  | direct - exhaust
Ammonia | 1.2355e-06 | biosphere3 | None | kilogram | air::non-urban air or from high stacks | biosphere |  | direct - exhaust
Ammonia | 7.6494e-07 | biosphere3 | None | kilogram | air::urban air close to ground | biosphere |  | direct - exhaust
Arsenic | 2.4157e-12 | biosphere3 | None | kilogram | air::low population density, long-term | biosphere |  | other
Arsenic | 7.2794e-13 | biosphere3 | None | kilogram | air::non-urban air or from high stacks | biosphere |  | other
Arsenic | 4.507e-13 | biosphere3 | None | kilogram | air::urban air close to ground | biosphere |  | other
Benzaldehyde | 3.9852e-09 | biosphere3 | None | kilogram | air::low population density, long-term | biosphere |  | other
Benzaldehyde | 1.2009e-09 | biosphere3 | None | kilogram | air::non-urban air or from high stacks | biosphere |  | other
Benzaldehyde | 1.7845e-09 | biosphere3 | None | kilogram | air::urban air close to ground | biosphere |  | other
Benzene | 3.7071e-08 | biosphere3 | None | kilogram | air::low population density, long-term | biosphere |  | direct - exhaust
Benzene | 1.1171e-08 | biosphere3 | None | kilogram | air::non-urban air or from high stacks | biosphere |  | direct - exhaust
Benzene | 8.3675e-09 | biosphere3 | None | kilogram | air::urban air close to ground | biosphere |  | direct - exhaust
Butane | 5.0973e-10 | biosphere3 | None | kilogram | air::low population density, long-term | biosphere |  | other
Butane | 1.536e-10 | biosphere3 | None | kilogram | air::non-urban air or from high stacks | biosphere |  | other
Butane | 2.2824e-10 | biosphere3 | None | kilogram | air::urban air close to ground | biosphere |  | other
Cadmium | 2.0943e-10 | biosphere3 | None | kilogram | air::low population density, long-term | biosphere |  | direct - exhaust
Cadmium | 6.3109e-11 | biosphere3 | None | kilogram | air::non-urban air or from high stacks | biosphere |  | direct - exhaust
Cadmium | 3.9074e-11 | biosphere3 | None | kilogram | air::urban air close to ground | biosphere |  | direct - exhaust
Carbon dioxide, fossil | 0.10698 | biosphere3 | None | kilogram | air | biosphere |  | direct - exhaust
Carbon dioxide, non-fossil | 0.006048 | biosphere3 | None | kilogram | air | biosphere |  | direct - exhaust
Carbon monoxide, fossil | 6.2149e-06 | biosphere3 | None | kilogram | air::low population density, long-term | biosphere |  | direct - exhaust
Carbon monoxide, fossil | 1.8728e-06 | biosphere3 | None | kilogram | air::non-urban air or from high stacks | biosphere |  | direct - exhaust
Carbon monoxide, fossil | 2.4968e-06 | biosphere3 | None | kilogram | air::urban air close to ground | biosphere |  | direct - exhaust
Chromium | 7.2367e-10 | biosphere3 | None | kilogram | air::low population density, long-term | biosphere |  | direct - exhaust
Chromium | 2.1807e-10 | biosphere3 | None | kilogram | air::non-urban air or from high stacks | biosphere |  | direct - exhaust
Chromium | 1.3502e-10 | biosphere3 | None | kilogram | air::urban air close to ground | biosphere |  | direct - exhaust
Chromium VI | 1.4515e-12 | biosphere3 | None | kilogram | air::low population density, long-term | biosphere |  | direct - exhaust
Chromium VI | 4.3739e-13 | biosphere3 | None | kilogram | air::non-urban air or from high stacks | biosphere |  | direct - exhaust
Chromium VI | 2.7081e-13 | biosphere3 | None | kilogram | air::urban air close to ground | biosphere |  | direct - exhaust
Copper | 5.1113e-10 | biosphere3 | None | kilogram | air::low population density, long-term | biosphere |  | energy storage
Copper | 1.5402e-10 | biosphere3 | None | kilogram | air::non-urban air or from high stacks | biosphere |  | energy storage
Copper | 9.5363e-11 | biosphere3 | None | kilogram | air::urban air close to ground | biosphere |  | energy storage
Cyclohexane | 3.0121e-09 | biosphere3 | None | kilogram | air::low population density, long-term | biosphere |  | other
Cyclohexane | 9.0765e-10 | biosphere3 | None | kilogram | air::non-urban air or from high stacks | biosphere |  | other
Cyclohexane | 1.3487e-09 | biosphere3 | None | kilogram | air::urban air close to ground | biosphere |  | other
Dinitrogen monoxide | 5.7588e-06 | biosphere3 | None | kilogram | air::low population density, long-term | biosphere |  | direct - exhaust
Dinitrogen monoxide | 1.7353e-06 | biosphere3 | None | kilogram | air::non-urban air or from high stacks | biosphere |  | direct - exhaust
Dinitrogen monoxide | 1.0744e-06 | biosphere3 | None | kilogram | air::urban air close to ground | biosphere |  | direct - exhaust
Ethane | 1.5292e-09 | biosphere3 | None | kilogram | air::low population density, long-term | biosphere |  | other
Ethane | 4.6081e-10 | biosphere3 | None | kilogram | air::non-urban air or from high stacks | biosphere |  | other
Ethane | 6.8473e-10 | biosphere3 | None | kilogram | air::urban air close to ground | biosphere |  | other
Ethane, 1,1,1,2-tetrafluoro-, HFC-134a | 3.3261e-06 | biosphere3 | None | kilogram | air | biosphere |  | other
Ethene | 5.0834e-08 | biosphere3 | None | kilogram | air::low population density, long-term | biosphere |  | other
Ethene | 1.5318e-08 | biosphere3 | None | kilogram | air::non-urban air or from high stacks | biosphere |  | other
Ethene | 2.2762e-08 | biosphere3 | None | kilogram | air::urban air close to ground | biosphere |  | other
Formaldehyde | 5.5607e-08 | biosphere3 | None | kilogram | air::low population density, long-term | biosphere |  | other
Formaldehyde | 1.6757e-08 | biosphere3 | None | kilogram | air::non-urban air or from high stacks | biosphere |  | other
Formaldehyde | 2.4899e-08 | biosphere3 | None | kilogram | air::urban air close to ground | biosphere |  | other
Glider lightweighting | 0.00063056 | carculator db | GLO | kilogram |  | technosphere | glider lightweighting | glider
Heptane | 9.2679e-10 | biosphere3 | None | kilogram | air::low population density, long-term | biosphere |  | other
Heptane | 2.7928e-10 | biosphere3 | None | kilogram | air::non-urban air or from high stacks | biosphere |  | other
Heptane | 4.1499e-10 | biosphere3 | None | kilogram | air::urban air close to ground | biosphere |  | other
Hydrocarbons, chlorinated | 4.634e-06 | biosphere3 | None | kilogram | air::low population density, long-term | biosphere |  | other
Hydrocarbons, chlorinated | 1.3964e-06 | biosphere3 | None | kilogram | air::non-urban air or from high stacks | biosphere |  | other
Hydrocarbons, chlorinated | 9.8858e-07 | biosphere3 | None | kilogram | air::urban air close to ground | biosphere |  | other
Mercury | 1.2752e-10 | biosphere3 | None | kilogram | air::low population density, long-term | biosphere |  | direct - exhaust
Mercury | 3.8427e-11 | biosphere3 | None | kilogram | air::non-urban air or from high stacks | biosphere |  | direct - exhaust
Mercury | 2.3792e-11 | biosphere3 | None | kilogram | air::urban air close to ground | biosphere |  | direct - exhaust
Methane, fossil | 4.1706e-06 | biosphere3 | None | kilogram | air::low population density, long-term | biosphere |  | direct - exhaust
Methane, fossil | 1.2567e-06 | biosphere3 | None | kilogram | air::non-urban air or from high stacks | biosphere |  | direct - exhaust
Methane, fossil | 7.8109e-07 | biosphere3 | None | kilogram | air::urban air close to ground | biosphere |  | direct - exhaust
Methyl ethyl ketone | 5.5607e-09 | biosphere3 | None | kilogram | air::low population density, long-term | biosphere |  | other
Methyl ethyl ketone | 1.6757e-09 | biosphere3 | None | kilogram | air::non-urban air or from high stacks | biosphere |  | other
Methyl ethyl ketone | 2.4899e-09 | biosphere3 | None | kilogram | air::urban air close to ground | biosphere |  | other
NMVOC, non-methane volatile organic compounds, unspecified origin | 2.5487e-07 | biosphere3 | None | kilogram | air::low population density, long-term | biosphere |  | direct - exhaust
NMVOC, non-methane volatile organic compounds, unspecified origin | 7.6801e-08 | biosphere3 | None | kilogram | air::non-urban air or from high stacks | biosphere |  | direct - exhaust
NMVOC, non-methane volatile organic compounds, unspecified origin | 1.1412e-07 | biosphere3 | None | kilogram | air::urban air close to ground | biosphere |  | direct - exhaust
Nickel | 2.1254e-10 | biosphere3 | None | kilogram | air::low population density, long-term | biosphere |  | direct - exhaust
Nickel | 6.4046e-11 | biosphere3 | None | kilogram | air::non-urban air or from high stacks | biosphere |  | direct - exhaust
Nickel | 3.9654e-11 | biosphere3 | None | kilogram | air::urban air close to ground | biosphere |  | direct - exhaust
Nitrogen oxides | 1.5454e-05 | biosphere3 | None | kilogram | air::low population density, long-term | biosphere |  | direct - exhaust
Nitrogen oxides | 4.6569e-06 | biosphere3 | None | kilogram | air::non-urban air or from high stacks | biosphere |  | direct - exhaust
Nitrogen oxides | 3.8824e-06 | biosphere3 | None | kilogram | air::urban air close to ground | biosphere |  | direct - exhaust
PAH, polycyclic aromatic hydrocarbons | 1.3685e-09 | biosphere3 | None | kilogram | air::low population density, long-term | biosphere |  | direct - exhaust
PAH, polycyclic aromatic hydrocarbons | 4.1239e-10 | biosphere3 | None | kilogram | air::non-urban air or from high stacks | biosphere |  | direct - exhaust
PAH, polycyclic aromatic hydrocarbons | 2.5533e-10 | biosphere3 | None | kilogram | air::urban air close to ground | biosphere |  | direct - exhaust
Particulates, < 2.5 um | 2.5905e-07 | biosphere3 | None | kilogram | air::low population density, long-term | biosphere |  | direct - exhaust
Particulates, < 2.5 um | 7.8062e-08 | biosphere3 | None | kilogram | air::non-urban air or from high stacks | biosphere |  | direct - exhaust
Particulates, < 2.5 um | 5.6405e-08 | biosphere3 | None | kilogram | air::urban air close to ground | biosphere |  | direct - exhaust
Pentane | 1.8536e-10 | biosphere3 | None | kilogram | air::low population density, long-term | biosphere |  | other
Pentane | 5.5856e-11 | biosphere3 | None | kilogram | air::non-urban air or from high stacks | biosphere |  | other
Pentane | 8.2998e-11 | biosphere3 | None | kilogram | air::urban air close to ground | biosphere |  | other
Propane | 5.0973e-10 | biosphere3 | None | kilogram | air::low population density, long-term | biosphere |  | other
Propane | 1.536e-10 | biosphere3 | None | kilogram | air::non-urban air or from high stacks | biosphere |  | other
Propane | 2.2824e-10 | biosphere3 | None | kilogram | air::urban air close to ground | biosphere |  | other
Propene | 1.6682e-08 | biosphere3 | None | kilogram | air::low population density, long-term | biosphere |  | other
Propene | 5.027e-09 | biosphere3 | None | kilogram | air::non-urban air or from high stacks | biosphere |  | other
Propene | 7.4698e-09 | biosphere3 | None | kilogram | air::urban air close to ground | biosphere |  | other
Selenium | 2.4157e-12 | biosphere3 | None | kilogram | air::low population density, long-term | biosphere |  | direct - exhaust
Selenium | 7.2794e-13 | biosphere3 | None | kilogram | air::non-urban air or from high stacks | biosphere |  | direct - exhaust
Selenium | 4.507e-13 | biosphere3 | None | kilogram | air::urban air close to ground | biosphere |  | direct - exhaust
Styrene | 1.7146e-09 | biosphere3 | None | kilogram | air::low population density, long-term | biosphere |  | other
Styrene | 5.1666e-10 | biosphere3 | None | kilogram | air::non-urban air or from high stacks | biosphere |  | other
Styrene | 7.6773e-10 | biosphere3 | None | kilogram | air::urban air close to ground | biosphere |  | other
Sulfur dioxide | 7.2258e-07 | biosphere3 | None | kilogram | air | biosphere |  | direct - exhaust
Toluene | 3.1974e-09 | biosphere3 | None | kilogram | air::low population density, long-term | biosphere |  | other
Toluene | 9.6351e-10 | biosphere3 | None | kilogram | air::non-urban air or from high stacks | biosphere |  | other
Toluene | 1.4317e-09 | biosphere3 | None | kilogram | air::urban air close to ground | biosphere |  | other
Zinc | 4.1989e-08 | biosphere3 | None | kilogram | air::low population density, long-term | biosphere |  | direct - exhaust
Zinc | 1.2653e-08 | biosphere3 | None | kilogram | air::non-urban air or from high stacks | biosphere |  | direct - exhaust
Zinc | 7.834e-09 | biosphere3 | None | kilogram | air::urban air close to ground | biosphere |  | direct - exhaust
m-Xylene | 2.8267e-09 | biosphere3 | None | kilogram | air::low population density, long-term | biosphere |  | other
m-Xylene | 8.518e-10 | biosphere3 | None | kilogram | air::non-urban air or from high stacks | biosphere |  | other
m-Xylene | 1.2657e-09 | biosphere3 | None | kilogram | air::urban air close to ground | biosphere |  | other
maintenance, passenger car | 6.1712e-06 | carculator db | RER | unit |  | technosphere | passenger car maintenance | maintenance
market for brake wear emissions, passenger car | -9.7656e-06 | carculator db | GLO | kilogram |  | technosphere | brake wear emissions, passenger car | direct - non-exhaust
market for electric motor, electric passenger car | 8.4326e-05 | carculator db | GLO | kilogram |  | technosphere | electric motor, electric passenger car | powertrain
market for glider, passenger car | 0.0049162 | carculator db | GLO | kilogram |  | technosphere | glider, passenger car | glider
market for internal combustion engine, passenger car | 0.0010457 | carculator db | GLO | kilogram |  | technosphere | internal combustion engine, passenger car | powertrain
market for refrigerant R134a | 5.7652e-06 | carculator db | GLO | kilogram |  | technosphere | refrigerant R134a | other
market for road | 0.00069157 | carculator db | GLO | meter-year |  | technosphere | road | road
market for road maintenance | 0.00129 | carculator db | RER | meter-year |  | technosphere | road maintenance | road
market for road wear emissions, passenger car | -1.3626e-05 | carculator db | GLO | kilogram |  | technosphere | road wear emissions, passenger car | road
market for tyre wear emissions, passenger car | -1.6792e-05 | carculator db | GLO | kilogram |  | technosphere | tyre wear emissions, passenger car | direct - non-exhaust
market for used powertrain from electric passenger car, manual dismantling | -8.4326e-05 | carculator db | GLO | kilogram |  | technosphere | used powertrain from electric passenger car, manual dismantling | EoL
noise, octave 1, day time, rural | 0.11048 | biosphere3 | None | joule | octave 1::day time::rural | biosphere |  | direct - exhaust
noise, octave 1, day time, suburban | 0.060336 | biosphere3 | None | joule | octave 1::day time::suburban | biosphere |  | direct - exhaust
noise, octave 1, day time, urban | 0.065891 | biosphere3 | None | joule | octave 1::day time::urban | biosphere |  | direct - exhaust
noise, octave 2, day time, rural | 0.0091216 | biosphere3 | None | joule | octave 2::day time::rural | biosphere |  | direct - exhaust
noise, octave 2, day time, suburban | 0.0055997 | biosphere3 | None | joule | octave 2::day time::suburban | biosphere |  | direct - exhaust
noise, octave 2, day time, urban | 0.0084272 | biosphere3 | None | joule | octave 2::day time::urban | biosphere |  | direct - exhaust
noise, octave 3, day time, rural | 0.011708 | biosphere3 | None | joule | octave 3::day time::rural | biosphere |  | direct - exhaust
noise, octave 3, day time, suburban | 0.0033223 | biosphere3 | None | joule | octave 3::day time::suburban | biosphere |  | direct - exhaust
noise, octave 3, day time, urban | 0.0068712 | biosphere3 | None | joule | octave 3::day time::urban | biosphere |  | direct - exhaust
noise, octave 4, day time, rural | 0.030798 | biosphere3 | None | joule | octave 4::day time::rural | biosphere |  | direct - exhaust
noise, octave 4, day time, suburban | 0.011583 | biosphere3 | None | joule | octave 4::day time::suburban | biosphere |  | direct - exhaust
noise, octave 4, day time, urban | 0.00466 | biosphere3 | None | joule | octave 4::day time::urban | biosphere |  | direct - exhaust
noise, octave 5, day time, rural | 0.076282 | biosphere3 | None | joule | octave 5::day time::rural | biosphere |  | direct - exhaust
noise, octave 5, day time, suburban | 0.070633 | biosphere3 | None | joule | octave 5::day time::suburban | biosphere |  | direct - exhaust
noise, octave 5, day time, urban | 0.049897 | biosphere3 | None | joule | octave 5::day time::urban | biosphere |  | direct - exhaust
noise, octave 6, day time, rural | 0.13772 | biosphere3 | None | joule | octave 6::day time::rural | biosphere |  | direct - exhaust
noise, octave 6, day time, suburban | 0.14126 | biosphere3 | None | joule | octave 6::day time::suburban | biosphere |  | direct - exhaust
noise, octave 6, day time, urban | 0.049477 | biosphere3 | None | joule | octave 6::day time::urban | biosphere |  | direct - exhaust
noise, octave 7, day time, rural | 0.02533 | biosphere3 | None | joule | octave 7::day time::rural | biosphere |  | direct - exhaust
noise, octave 7, day time, suburban | 0.0028848 | biosphere3 | None | joule | octave 7::day time::suburban | biosphere |  | direct - exhaust
noise, octave 7, day time, urban | 0.0044478 | biosphere3 | None | joule | octave 7::day time::urban | biosphere |  | direct - exhaust
noise, octave 8, day time, rural | 0.0070145 | biosphere3 | None | joule | octave 8::day time::rural | biosphere |  | direct - exhaust
noise, octave 8, day time, suburban | 0.0073177 | biosphere3 | None | joule | octave 8::day time::suburban | biosphere |  | direct - exhaust
noise, octave 8, day time, urban | 0.0057761 | biosphere3 | None | joule | octave 8::day time::urban | biosphere |  | direct - exhaust
o-Xylene | 1.2512e-09 | biosphere3 | None | kilogram | air::low population density, long-term | biosphere |  | other
o-Xylene | 3.7703e-10 | biosphere3 | None | kilogram | air::non-urban air or from high stacks | biosphere |  | other
o-Xylene | 5.6024e-10 | biosphere3 | None | kilogram | air::urban air close to ground | biosphere |  | other
polyethylene production, high density, granulate | 0.00015248 | carculator db | RER | kilogram |  | technosphere | polyethylene, high density, granulate | energy storage
treatment of used glider, passenger car, shredding | -0.0044382 | carculator db | GLO | kilogram |  | technosphere | used glider, passenger car | other
treatment of used internal combustion engine, passenger car, shredding | -0.0010457 | carculator db | GLO | kilogram |  | technosphere | used internal combustion engine, passenger car | other
fuel supply for diesel vehicles, 2030 | 0.036129 | carculator db | RER | kilogram |  | technosphere | fuel | energy chain
transport, passenger car, diesel, Small, 2030, EURO-6d | 1 | carculator db | RER | kilometer |  | production | transport, passenger car, EURO-6d | other
market for transport, freight train | 0.0012264 | ecoinvent | Europe without Switzerland | ton kilometer |  | technosphere | transport, freight train | other
market for transport, freight, lorry >32 metric ton, EURO4 | 0.00061202 | ecoinvent | RER | ton kilometer |  | technosphere | transport, freight, lorry >32 metric ton, EURO4 | other
Activity | transport, passenger car, diesel, Small, 2040, EURO-6d
location | RER
production amount | 1
reference product | transport, passenger car, EURO-6d
type | process
unit | kilometer
worksheet name | None
source | Sacchi, R., Bauer, C., Cox, B. and Mutel, C. (in review) carculator: an open-source tool for prospective environmental and economic life cycle assessment of vehicles. When, Where and How can battery-electric vehicles help reduce greenhouse gas emissions? Submitted to Renewable and Sustainable Energy Reviews.
description | Cradle-to-grave life cycle inventory of the transport activity using a passenger car over 1 km. carculator is a open-source parametrized truck model that produces life cycle inventories for any desired set of parameters value (lifetime, occupancy rate, power, battery size, fuel blend, etc.): to produce your own inventories, go to https://github.com/romainsacchi/carculator or contact carculator@psi.ch.
special remark
comment | Combustion engine power: 62 [kW]. Electric motor power: 6 [kW]. Power share from combustion engine: 89 [%]. Km over lifetime: 200000 [km]. Yearly mileage: 12000 [km/year]. Autonomy on a full tank/battery: 955 [km]. Tank-to-wheel efficiency: 25 [%]. Tank-to-wheel energy consumption: 1361 [kj/km]. Fuel tank capacity: 361 [kWh]. Curb mass (excl. driver and cargo): 1074 [kg]. Driving mass (incl. driver and cargo): 1214 [kg].
Exchanges
name | amount | database | location | unit | categories | type | reference product | tag
Acetaldehyde | 2.6735e-08 | biosphere3 | None | kilogram | air::low population density, long-term | biosphere |  | other
Acetaldehyde | 7.8259e-09 | biosphere3 | None | kilogram | air::non-urban air or from high stacks | biosphere |  | other
Acetaldehyde | 1.2638e-08 | biosphere3 | None | kilogram | air::urban air close to ground | biosphere |  | other
Acetone | 1.2148e-08 | biosphere3 | None | kilogram | air::low population density, long-term | biosphere |  | other
Acetone | 3.5561e-09 | biosphere3 | None | kilogram | air::non-urban air or from high stacks | biosphere |  | other
Acetone | 5.7427e-09 | biosphere3 | None | kilogram | air::urban air close to ground | biosphere |  | other
Acrolein | 1.4793e-08 | biosphere3 | None | kilogram | air::low population density, long-term | biosphere |  | other
Acrolein | 4.3302e-09 | biosphere3 | None | kilogram | air::non-urban air or from high stacks | biosphere |  | other
Acrolein | 6.9929e-09 | biosphere3 | None | kilogram | air::urban air close to ground | biosphere |  | other
Ammonia | 3.656e-06 | biosphere3 | None | kilogram | air::low population density, long-term | biosphere |  | direct - exhaust
Ammonia | 1.0702e-06 | biosphere3 | None | kilogram | air::non-urban air or from high stacks | biosphere |  | direct - exhaust
Ammonia | 6.5732e-07 | biosphere3 | None | kilogram | air::urban air close to ground | biosphere |  | direct - exhaust
Arsenic | 2.1541e-12 | biosphere3 | None | kilogram | air::low population density, long-term | biosphere |  | other
Arsenic | 6.3054e-13 | biosphere3 | None | kilogram | air::non-urban air or from high stacks | biosphere |  | other
Arsenic | 3.8729e-13 | biosphere3 | None | kilogram | air::urban air close to ground | biosphere |  | other
Benzaldehyde | 3.5536e-09 | biosphere3 | None | kilogram | air::low population density, long-term | biosphere |  | other
Benzaldehyde | 1.0402e-09 | biosphere3 | None | kilogram | air::non-urban air or from high stacks | biosphere |  | other
Benzaldehyde | 1.6798e-09 | biosphere3 | None | kilogram | air::urban air close to ground | biosphere |  | other
Benzene | 3.3057e-08 | biosphere3 | None | kilogram | air::low population density, long-term | biosphere |  | direct - exhaust
Benzene | 9.6765e-09 | biosphere3 | None | kilogram | air::non-urban air or from high stacks | biosphere |  | direct - exhaust
Benzene | 7.3944e-09 | biosphere3 | None | kilogram | air::urban air close to ground | biosphere |  | direct - exhaust
Butane | 4.5453e-10 | biosphere3 | None | kilogram | air::low population density, long-term | biosphere |  | other
Butane | 1.3305e-10 | biosphere3 | None | kilogram | air::non-urban air or from high stacks | biosphere |  | other
Butane | 2.1487e-10 | biosphere3 | None | kilogram | air::urban air close to ground | biosphere |  | other
Cadmium | 1.8675e-10 | biosphere3 | None | kilogram | air::low population density, long-term | biosphere |  | direct - exhaust
Cadmium | 5.4665e-11 | biosphere3 | None | kilogram | air::non-urban air or from high stacks | biosphere |  | direct - exhaust
Cadmium | 3.3576e-11 | biosphere3 | None | kilogram | air::urban air close to ground | biosphere |  | direct - exhaust
Carbon dioxide, fossil | 0.094406 | biosphere3 | None | kilogram | air | biosphere |  | direct - exhaust
Carbon dioxide, non-fossil | 0.0053372 | biosphere3 | None | kilogram | air | biosphere |  | direct - exhaust
Carbon monoxide, fossil | 5.5419e-06 | biosphere3 | None | kilogram | air::low population density, long-term | biosphere |  | direct - exhaust
Carbon monoxide, fossil | 1.6222e-06 | biosphere3 | None | kilogram | air::non-urban air or from high stacks | biosphere |  | direct - exhaust
Carbon monoxide, fossil | 2.3337e-06 | biosphere3 | None | kilogram | air::urban air close to ground | biosphere |  | direct - exhaust
Chromium | 6.453e-10 | biosphere3 | None | kilogram | air::low population density, long-term | biosphere |  | direct - exhaust
Chromium | 1.8889e-10 | biosphere3 | None | kilogram | air::non-urban air or from high stacks | biosphere |  | direct - exhaust
Chromium | 1.1602e-10 | biosphere3 | None | kilogram | air::urban air close to ground | biosphere |  | direct - exhaust
Chromium VI | 1.2943e-12 | biosphere3 | None | kilogram | air::low population density, long-term | biosphere |  | direct - exhaust
Chromium VI | 3.7887e-13 | biosphere3 | None | kilogram | air::non-urban air or from high stacks | biosphere |  | direct - exhaust
Chromium VI | 2.327e-13 | biosphere3 | None | kilogram | air::urban air close to ground | biosphere |  | direct - exhaust
Copper | 4.5578e-10 | biosphere3 | None | kilogram | air::low population density, long-term | biosphere |  | energy storage
Copper | 1.3342e-10 | biosphere3 | None | kilogram | air::non-urban air or from high stacks | biosphere |  | energy storage
Copper | 8.1945e-11 | biosphere3 | None | kilogram | air::urban air close to ground | biosphere |  | energy storage
Cyclohexane | 2.6859e-09 | biosphere3 | None | kilogram | air::low population density, long-term | biosphere |  | other
Cyclohexane | 7.8622e-10 | biosphere3 | None | kilogram | air::non-urban air or from high stacks | biosphere |  | other
Cyclohexane | 1.2697e-09 | biosphere3 | None | kilogram | air::urban air close to ground | biosphere |  | other
Dinitrogen monoxide | 5.1352e-06 | biosphere3 | None | kilogram | air::low population density, long-term | biosphere |  | direct - exhaust
Dinitrogen monoxide | 1.5032e-06 | biosphere3 | None | kilogram | air::non-urban air or from high stacks | biosphere |  | direct - exhaust
Dinitrogen monoxide | 9.2327e-07 | biosphere3 | None | kilogram | air::urban air close to ground | biosphere |  | direct - exhaust
Ethane | 1.3636e-09 | biosphere3 | None | kilogram | air::low population density, long-term | biosphere |  | other
Ethane | 3.9916e-10 | biosphere3 | None | kilogram | air::non-urban air or from high stacks | biosphere |  | other
Ethane | 6.4459e-10 | biosphere3 | None | kilogram | air::urban air close to ground | biosphere |  | other
Ethane, 1,1,1,2-tetrafluoro-, HFC-134a | 3e-06 | biosphere3 | None | kilogram | air | biosphere |  | other
Ethene | 4.5329e-08 | biosphere3 | None | kilogram | air::low population density, long-term | biosphere |  | other
Ethene | 1.3269e-08 | biosphere3 | None | kilogram | air::non-urban air or from high stacks | biosphere |  | other
Ethene | 2.1428e-08 | biosphere3 | None | kilogram | air::urban air close to ground | biosphere |  | other
Formaldehyde | 4.9585e-08 | biosphere3 | None | kilogram | air::low population density, long-term | biosphere |  | other
Formaldehyde | 1.4515e-08 | biosphere3 | None | kilogram | air::non-urban air or from high stacks | biosphere |  | other
Formaldehyde | 2.344e-08 | biosphere3 | None | kilogram | air::urban air close to ground | biosphere |  | other
Glider lightweighting | 0.0007125 | carculator db | GLO | kilogram |  | technosphere | glider lightweighting | glider
Heptane | 8.2643e-10 | biosphere3 | None | kilogram | air::low population density, long-term | biosphere |  | other
Heptane | 2.4191e-10 | biosphere3 | None | kilogram | air::non-urban air or from high stacks | biosphere |  | other
Heptane | 3.9066e-10 | biosphere3 | None | kilogram | air::urban air close to ground | biosphere |  | other
Hydrocarbons, chlorinated | 4.1321e-06 | biosphere3 | None | kilogram | air::low population density, long-term | biosphere |  | other
Hydrocarbons, chlorinated | 1.2096e-06 | biosphere3 | None | kilogram | air::non-urban air or from high stacks | biosphere |  | other
Hydrocarbons, chlorinated | 8.6695e-07 | biosphere3 | None | kilogram | air::urban air close to ground | biosphere |  | other
Mercury | 1.1371e-10 | biosphere3 | None | kilogram | air::low population density, long-term | biosphere |  | direct - exhaust
Mercury | 3.3286e-11 | biosphere3 | None | kilogram | air::non-urban air or from high stacks | biosphere |  | direct - exhaust
Mercury | 2.0445e-11 | biosphere3 | None | kilogram | air::urban air close to ground | biosphere |  | direct - exhaust
Methane, fossil | 3.7189e-06 | biosphere3 | None | kilogram | air::low population density, long-term | biosphere |  | direct - exhaust
Methane, fossil | 1.0886e-06 | biosphere3 | None | kilogram | air::non-urban air or from high stacks | biosphere |  | direct - exhaust
Methane, fossil | 6.7161e-07 | biosphere3 | None | kilogram | air::urban air close to ground | biosphere |  | direct - exhaust
Methyl ethyl ketone | 4.9586e-09 | biosphere3 | None | kilogram | air::low population density, long-term | biosphere |  | other
Methyl ethyl ketone | 1.4515e-09 | biosphere3 | None | kilogram | air::non-urban air or from high stacks | biosphere |  | other
Methyl ethyl ketone | 2.344e-09 | biosphere3 | None | kilogram | air::urban air close to ground | biosphere |  | other
NMVOC, non-methane volatile organic compounds, unspecified origin | 2.2727e-07 | biosphere3 | None | kilogram | air::low population density, long-term | biosphere |  | direct - exhaust
NMVOC, non-methane volatile organic compounds, unspecified origin | 6.6526e-08 | biosphere3 | None | kilogram | air::non-urban air or from high stacks | biosphere |  | direct - exhaust
NMVOC, non-methane volatile organic compounds, unspecified origin | 1.0743e-07 | biosphere3 | None | kilogram | air::urban air close to ground | biosphere |  | direct - exhaust
Nickel | 1.8952e-10 | biosphere3 | None | kilogram | air::low population density, long-term | biosphere |  | direct - exhaust
Nickel | 5.5477e-11 | biosphere3 | None | kilogram | air::non-urban air or from high stacks | biosphere |  | direct - exhaust
Nickel | 3.4075e-11 | biosphere3 | None | kilogram | air::urban air close to ground | biosphere |  | direct - exhaust
Nitrogen oxides | 1.3781e-05 | biosphere3 | None | kilogram | air::low population density, long-term | biosphere |  | direct - exhaust
Nitrogen oxides | 4.0339e-06 | biosphere3 | None | kilogram | air::non-urban air or from high stacks | biosphere |  | direct - exhaust
Nitrogen oxides | 3.4767e-06 | biosphere3 | None | kilogram | air::urban air close to ground | biosphere |  | direct - exhaust
PAH, polycyclic aromatic hydrocarbons | 1.2203e-09 | biosphere3 | None | kilogram | air::low population density, long-term | biosphere |  | direct - exhaust
PAH, polycyclic aromatic hydrocarbons | 3.5722e-10 | biosphere3 | None | kilogram | air::non-urban air or from high stacks | biosphere |  | direct - exhaust
PAH, polycyclic aromatic hydrocarbons | 2.1941e-10 | biosphere3 | None | kilogram | air::urban air close to ground | biosphere |  | direct - exhaust
Particulates, < 2.5 um | 2.31e-07 | biosphere3 | None | kilogram | air::low population density, long-term | biosphere |  | direct - exhaust
Particulates, < 2.5 um | 6.7618e-08 | biosphere3 | None | kilogram | air::non-urban air or from high stacks | biosphere |  | direct - exhaust
Particulates, < 2.5 um | 4.9605e-08 | biosphere3 | None | kilogram | air::urban air close to ground | biosphere |  | direct - exhaust
Pentane | 1.6529e-10 | biosphere3 | None | kilogram | air::low population density, long-term | biosphere |  | other
Pentane | 4.8382e-11 | biosphere3 | None | kilogram | air::non-urban air or from high stacks | biosphere |  | other
Pentane | 7.8132e-11 | biosphere3 | None | kilogram | air::urban air close to ground | biosphere |  | other
Propane | 4.5453e-10 | biosphere3 | None | kilogram | air::low population density, long-term | biosphere |  | other
Propane | 1.3305e-10 | biosphere3 | None | kilogram | air::non-urban air or from high stacks | biosphere |  | other
Propane | 2.1487e-10 | biosphere3 | None | kilogram | air::urban air close to ground | biosphere |  | other
Propene | 1.4876e-08 | biosphere3 | None | kilogram | air::low population density, long-term | biosphere |  | other
Propene | 4.3544e-09 | biosphere3 | None | kilogram | air::non-urban air or from high stacks | biosphere |  | other
Propene | 7.0319e-09 | biosphere3 | None | kilogram | air::urban air close to ground | biosphere |  | other
Selenium | 2.1541e-12 | biosphere3 | None | kilogram | air::low population density, long-term | biosphere |  | direct - exhaust
Selenium | 6.3054e-13 | biosphere3 | None | kilogram | air::non-urban air or from high stacks | biosphere |  | direct - exhaust
Selenium | 3.8729e-13 | biosphere3 | None | kilogram | air::urban air close to ground | biosphere |  | direct - exhaust
Styrene | 1.5289e-09 | biosphere3 | None | kilogram | air::low population density, long-term | biosphere |  | other
Styrene | 4.4754e-10 | biosphere3 | None | kilogram | air::non-urban air or from high stacks | biosphere |  | other
Styrene | 7.2273e-10 | biosphere3 | None | kilogram | air::urban air close to ground | biosphere |  | other
Sulfur dioxide | 6.3766e-07 | biosphere3 | None | kilogram | air | biosphere |  | direct - exhaust
Toluene | 2.8512e-09 | biosphere3 | None | kilogram | air::low population density, long-term | biosphere |  | other
Toluene | 8.346e-10 | biosphere3 | None | kilogram | air::non-urban air or from high stacks | biosphere |  | other
Toluene | 1.3478e-09 | biosphere3 | None | kilogram | air::urban air close to ground | biosphere |  | other
Zinc | 3.7442e-08 | biosphere3 | None | kilogram | air::low population density, long-term | biosphere |  | direct - exhaust
Zinc | 1.096e-08 | biosphere3 | None | kilogram | air::non-urban air or from high stacks | biosphere |  | direct - exhaust
Zinc | 6.7318e-09 | biosphere3 | None | kilogram | air::urban air close to ground | biosphere |  | direct - exhaust
m-Xylene | 2.5206e-09 | biosphere3 | None | kilogram | air::low population density, long-term | biosphere |  | other
m-Xylene | 7.3783e-10 | biosphere3 | None | kilogram | air::non-urban air or from high stacks | biosphere |  | other
m-Xylene | 1.1915e-09 | biosphere3 | None | kilogram | air::urban air close to ground | biosphere |  | other
maintenance, passenger car | 5.7772e-06 | carculator db | RER | unit |  | technosphere | passenger car maintenance | maintenance
market for brake wear emissions, passenger car | -7.7984e-06 | carculator db | GLO | kilogram |  | technosphere | brake wear emissions, passenger car | direct - non-exhaust
market for electric motor, electric passenger car | 9.2462e-05 | carculator db | GLO | kilogram |  | technosphere | electric motor, electric passenger car | powertrain
market for glider, passenger car | 0.00475 | carculator db | GLO | kilogram |  | technosphere | glider, passenger car | glider
market for internal combustion engine, passenger car | 0.00095535 | carculator db | GLO | kilogram |  | technosphere | internal combustion engine, passenger car | powertrain
market for refrigerant R134a | 5.2e-06 | carculator db | GLO | kilogram |  | technosphere | refrigerant R134a | other
market for road | 0.00065222 | carculator db | GLO | meter-year |  | technosphere | road | road
market for road maintenance | 0.00129 | carculator db | RER | meter-year |  | technosphere | road maintenance | road
market for road wear emissions, passenger car | -1.3046e-05 | carculator db | GLO | kilogram |  | technosphere | road wear emissions, passenger car | road
market for tyre wear emissions, passenger car | -1.6255e-05 | carculator db | GLO | kilogram |  | technosphere | tyre wear emissions, passenger car | direct - non-exhaust
market for used powertrain from electric passenger car, manual dismantling | -9.2462e-05 | carculator db | GLO | kilogram |  | technosphere | used powertrain from electric passenger car, manual dismantling | EoL
noise, octave 1, day time, rural | 0.11048 | biosphere3 | None | joule | octave 1::day time::rural | biosphere |  | direct - exhaust
noise, octave 1, day time, suburban | 0.060336 | biosphere3 | None | joule | octave 1::day time::suburban | biosphere |  | direct - exhaust
noise, octave 1, day time, urban | 0.065891 | biosphere3 | None | joule | octave 1::day time::urban | biosphere |  | direct - exhaust
noise, octave 2, day time, rural | 0.0091216 | biosphere3 | None | joule | octave 2::day time::rural | biosphere |  | direct - exhaust
noise, octave 2, day time, suburban | 0.0055997 | biosphere3 | None | joule | octave 2::day time::suburban | biosphere |  | direct - exhaust
noise, octave 2, day time, urban | 0.0084272 | biosphere3 | None | joule | octave 2::day time::urban | biosphere |  | direct - exhaust
noise, octave 3, day time, rural | 0.011708 | biosphere3 | None | joule | octave 3::day time::rural | biosphere |  | direct - exhaust
noise, octave 3, day time, suburban | 0.0033223 | biosphere3 | None | joule | octave 3::day time::suburban | biosphere |  | direct - exhaust
noise, octave 3, day time, urban | 0.0068712 | biosphere3 | None | joule | octave 3::day time::urban | biosphere |  | direct - exhaust
noise, octave 4, day time, rural | 0.030798 | biosphere3 | None | joule | octave 4::day time::rural | biosphere |  | direct - exhaust
noise, octave 4, day time, suburban | 0.011583 | biosphere3 | None | joule | octave 4::day time::suburban | biosphere |  | direct - exhaust
noise, octave 4, day time, urban | 0.00466 | biosphere3 | None | joule | octave 4::day time::urban | biosphere |  | direct - exhaust
noise, octave 5, day time, rural | 0.076282 | biosphere3 | None | joule | octave 5::day time::rural | biosphere |  | direct - exhaust
noise, octave 5, day time, suburban | 0.070633 | biosphere3 | None | joule | octave 5::day time::suburban | biosphere |  | direct - exhaust
noise, octave 5, day time, urban | 0.049897 | biosphere3 | None | joule | octave 5::day time::urban | biosphere |  | direct - exhaust
noise, octave 6, day time, rural | 0.13772 | biosphere3 | None | joule | octave 6::day time::rural | biosphere |  | direct - exhaust
noise, octave 6, day time, suburban | 0.14126 | biosphere3 | None | joule | octave 6::day time::suburban | biosphere |  | direct - exhaust
noise, octave 6, day time, urban | 0.049477 | biosphere3 | None | joule | octave 6::day time::urban | biosphere |  | direct - exhaust
noise, octave 7, day time, rural | 0.02533 | biosphere3 | None | joule | octave 7::day time::rural | biosphere |  | direct - exhaust
noise, octave 7, day time, suburban | 0.0028848 | biosphere3 | None | joule | octave 7::day time::suburban | biosphere |  | direct - exhaust
noise, octave 7, day time, urban | 0.0044478 | biosphere3 | None | joule | octave 7::day time::urban | biosphere |  | direct - exhaust
noise, octave 8, day time, rural | 0.0070145 | biosphere3 | None | joule | octave 8::day time::rural | biosphere |  | direct - exhaust
noise, octave 8, day time, suburban | 0.0073177 | biosphere3 | None | joule | octave 8::day time::suburban | biosphere |  | direct - exhaust
noise, octave 8, day time, urban | 0.0057761 | biosphere3 | None | joule | octave 8::day time::urban | biosphere |  | direct - exhaust
o-Xylene | 1.1157e-09 | biosphere3 | None | kilogram | air::low population density, long-term | biosphere |  | other
o-Xylene | 3.2658e-10 | biosphere3 | None | kilogram | air::non-urban air or from high stacks | biosphere |  | other
o-Xylene | 5.2739e-10 | biosphere3 | None | kilogram | air::urban air close to ground | biosphere |  | other
polyethylene production, high density, granulate | 0.00013553 | carculator db | RER | kilogram |  | technosphere | polyethylene, high density, granulate | energy storage
treatment of used glider, passenger car, shredding | -0.004173 | carculator db | GLO | kilogram |  | technosphere | used glider, passenger car | other
treatment of used internal combustion engine, passenger car, shredding | -0.00095535 | carculator db | GLO | kilogram |  | technosphere | used internal combustion engine, passenger car | other
fuel supply for diesel vehicles, 2040 | 0.031883 | carculator db | RER | kilogram |  | technosphere | fuel | energy chain
transport, passenger car, diesel, Small, 2040, EURO-6d | 1 | carculator db | RER | kilometer |  | production | transport, passenger car, EURO-6d | other
market for transport, freight train | 0.0011713 | ecoinvent | Europe without Switzerland | ton kilometer |  | technosphere | transport, freight train | other
market for transport, freight, lorry >32 metric ton, EURO4 | 0.00058461 | ecoinvent | RER | ton kilometer |  | technosphere | transport, freight, lorry >32 metric ton, EURO4 | other
Activity | transport, passenger car, diesel, Small, 2050, EURO-6d
location | RER
production amount | 1
reference product | transport, passenger car, EURO-6d
type | process
unit | kilometer
worksheet name | None
source | Sacchi, R., Bauer, C., Cox, B. and Mutel, C. (in review) carculator: an open-source tool for prospective environmental and economic life cycle assessment of vehicles. When, Where and How can battery-electric vehicles help reduce greenhouse gas emissions? Submitted to Renewable and Sustainable Energy Reviews.
description | Cradle-to-grave life cycle inventory of the transport activity using a passenger car over 1 km. carculator is a open-source parametrized truck model that produces life cycle inventories for any desired set of parameters value (lifetime, occupancy rate, power, battery size, fuel blend, etc.): to produce your own inventories, go to https://github.com/romainsacchi/carculator or contact carculator@psi.ch.
special remark
comment | Combustion engine power: 62 [kW]. Electric motor power: 6 [kW]. Power share from combustion engine: 89 [%]. Km over lifetime: 200000 [km]. Yearly mileage: 12000 [km/year]. Autonomy on a full tank/battery: 863 [km]. Tank-to-wheel efficiency: 25 [%]. Tank-to-wheel energy consumption: 1356 [kj/km]. Fuel tank capacity: 325 [kWh]. Curb mass (excl. driver and cargo): 1068 [kg]. Driving mass (incl. driver and cargo): 1208 [kg].
Exchanges
name | amount | database | location | unit | categories | type | reference product | tag
Acetaldehyde | 2.6645e-08 | biosphere3 | None | kilogram | air::low population density, long-term | biosphere |  | other
Acetaldehyde | 7.7948e-09 | biosphere3 | None | kilogram | air::non-urban air or from high stacks | biosphere |  | other
Acetaldehyde | 1.2618e-08 | biosphere3 | None | kilogram | air::urban air close to ground | biosphere |  | other
Acetone | 1.2108e-08 | biosphere3 | None | kilogram | air::low population density, long-term | biosphere |  | other
Acetone | 3.542e-09 | biosphere3 | None | kilogram | air::non-urban air or from high stacks | biosphere |  | other
Acetone | 5.7338e-09 | biosphere3 | None | kilogram | air::urban air close to ground | biosphere |  | other
Acrolein | 1.4744e-08 | biosphere3 | None | kilogram | air::low population density, long-term | biosphere |  | other
Acrolein | 4.313e-09 | biosphere3 | None | kilogram | air::non-urban air or from high stacks | biosphere |  | other
Acrolein | 6.982e-09 | biosphere3 | None | kilogram | air::urban air close to ground | biosphere |  | other
Ammonia | 3.6437e-06 | biosphere3 | None | kilogram | air::low population density, long-term | biosphere |  | direct - exhaust
Ammonia | 1.0659e-06 | biosphere3 | None | kilogram | air::non-urban air or from high stacks | biosphere |  | direct - exhaust
Ammonia | 6.5462e-07 | biosphere3 | None | kilogram | air::urban air close to ground | biosphere |  | direct - exhaust
Arsenic | 2.1469e-12 | biosphere3 | None | kilogram | air::low population density, long-term | biosphere |  | other
Arsenic | 6.2804e-13 | biosphere3 | None | kilogram | air::non-urban air or from high stacks | biosphere |  | other
Arsenic | 3.857e-13 | biosphere3 | None | kilogram | air::urban air close to ground | biosphere |  | other
Benzaldehyde | 3.5417e-09 | biosphere3 | None | kilogram | air::low population density, long-term | biosphere |  | other
Benzaldehyde | 1.0361e-09 | biosphere3 | None | kilogram | air::non-urban air or from high stacks | biosphere |  | other
Benzaldehyde | 1.6772e-09 | biosphere3 | None | kilogram | air::urban air close to ground | biosphere |  | other
Benzene | 3.2947e-08 | biosphere3 | None | kilogram | air::low population density, long-term | biosphere |  | direct - exhaust
Benzene | 9.638e-09 | biosphere3 | None | kilogram | air::non-urban air or from high stacks | biosphere |  | direct - exhaust
Benzene | 7.37e-09 | biosphere3 | None | kilogram | air::urban air close to ground | biosphere |  | direct - exhaust
Butane | 4.5302e-10 | biosphere3 | None | kilogram | air::low population density, long-term | biosphere |  | other
Butane | 1.3252e-10 | biosphere3 | None | kilogram | air::non-urban air or from high stacks | biosphere |  | other
Butane | 2.1453e-10 | biosphere3 | None | kilogram | air::urban air close to ground | biosphere |  | other
Cadmium | 1.8612e-10 | biosphere3 | None | kilogram | air::low population density, long-term | biosphere |  | direct - exhaust
Cadmium | 5.4448e-11 | biosphere3 | None | kilogram | air::non-urban air or from high stacks | biosphere |  | direct - exhaust
Cadmium | 3.3438e-11 | biosphere3 | None | kilogram | air::urban air close to ground | biosphere |  | direct - exhaust
Carbon dioxide, fossil | 0.09407 | biosphere3 | None | kilogram | air | biosphere |  | direct - exhaust
Carbon dioxide, non-fossil | 0.0053182 | biosphere3 | None | kilogram | air | biosphere |  | direct - exhaust
Carbon monoxide, fossil | 5.5234e-06 | biosphere3 | None | kilogram | air::low population density, long-term | biosphere |  | direct - exhaust
Carbon monoxide, fossil | 1.6158e-06 | biosphere3 | None | kilogram | air::non-urban air or from high stacks | biosphere |  | direct - exhaust
Carbon monoxide, fossil | 2.3296e-06 | biosphere3 | None | kilogram | air::urban air close to ground | biosphere |  | direct - exhaust
Chromium | 6.4314e-10 | biosphere3 | None | kilogram | air::low population density, long-term | biosphere |  | direct - exhaust
Chromium | 1.8814e-10 | biosphere3 | None | kilogram | air::non-urban air or from high stacks | biosphere |  | direct - exhaust
Chromium | 1.1554e-10 | biosphere3 | None | kilogram | air::urban air close to ground | biosphere |  | direct - exhaust
Chromium VI | 1.29e-12 | biosphere3 | None | kilogram | air::low population density, long-term | biosphere |  | direct - exhaust
Chromium VI | 3.7736e-13 | biosphere3 | None | kilogram | air::non-urban air or from high stacks | biosphere |  | direct - exhaust
Chromium VI | 2.3175e-13 | biosphere3 | None | kilogram | air::urban air close to ground | biosphere |  | direct - exhaust
Copper | 4.5425e-10 | biosphere3 | None | kilogram | air::low population density, long-term | biosphere |  | energy storage
Copper | 1.3289e-10 | biosphere3 | None | kilogram | air::non-urban air or from high stacks | biosphere |  | energy storage
Copper | 8.1609e-11 | biosphere3 | None | kilogram | air::urban air close to ground | biosphere |  | energy storage
Cyclohexane | 2.6769e-09 | biosphere3 | None | kilogram | air::low population density, long-term | biosphere |  | other
Cyclohexane | 7.8309e-10 | biosphere3 | None | kilogram | air::non-urban air or from high stacks | biosphere |  | other
Cyclohexane | 1.2677e-09 | biosphere3 | None | kilogram | air::urban air close to ground | biosphere |  | other
Dinitrogen monoxide | 5.118e-06 | biosphere3 | None | kilogram | air::low population density, long-term | biosphere |  | direct - exhaust
Dinitrogen monoxide | 1.4972e-06 | biosphere3 | None | kilogram | air::non-urban air or from high stacks | biosphere |  | direct - exhaust
Dinitrogen monoxide | 9.1948e-07 | biosphere3 | None | kilogram | air::urban air close to ground | biosphere |  | direct - exhaust
Ethane | 1.359e-09 | biosphere3 | None | kilogram | air::low population density, long-term | biosphere |  | other
Ethane | 3.9757e-10 | biosphere3 | None | kilogram | air::non-urban air or from high stacks | biosphere |  | other
Ethane | 6.4359e-10 | biosphere3 | None | kilogram | air::urban air close to ground | biosphere |  | other
Ethane, 1,1,1,2-tetrafluoro-, HFC-134a | 3e-06 | biosphere3 | None | kilogram | air | biosphere |  | other
Ethene | 4.5178e-08 | biosphere3 | None | kilogram | air::low population density, long-term | biosphere |  | other
Ethene | 1.3216e-08 | biosphere3 | None | kilogram | air::non-urban air or from high stacks | biosphere |  | other
Ethene | 2.1394e-08 | biosphere3 | None | kilogram | air::urban air close to ground | biosphere |  | other
Formaldehyde | 4.942e-08 | biosphere3 | None | kilogram | air::low population density, long-term | biosphere |  | other
Formaldehyde | 1.4457e-08 | biosphere3 | None | kilogram | air::non-urban air or from high stacks | biosphere |  | other
Formaldehyde | 2.3403e-08 | biosphere3 | None | kilogram | air::urban air close to ground | biosphere |  | other
Glider lightweighting | 0.0007125 | carculator db | GLO | kilogram |  | technosphere | glider lightweighting | glider
Heptane | 8.2366e-10 | biosphere3 | None | kilogram | air::low population density, long-term | biosphere |  | other
Heptane | 2.4095e-10 | biosphere3 | None | kilogram | air::non-urban air or from high stacks | biosphere |  | other
Heptane | 3.9005e-10 | biosphere3 | None | kilogram | air::urban air close to ground | biosphere |  | other
Hydrocarbons, chlorinated | 4.1183e-06 | biosphere3 | None | kilogram | air::low population density, long-term | biosphere |  | other
Hydrocarbons, chlorinated | 1.2048e-06 | biosphere3 | None | kilogram | air::non-urban air or from high stacks | biosphere |  | other
Hydrocarbons, chlorinated | 8.639e-07 | biosphere3 | None | kilogram | air::urban air close to ground | biosphere |  | other
Mercury | 1.1333e-10 | biosphere3 | None | kilogram | air::low population density, long-term | biosphere |  | direct - exhaust
Mercury | 3.3154e-11 | biosphere3 | None | kilogram | air::non-urban air or from high stacks | biosphere |  | direct - exhaust
Mercury | 2.0361e-11 | biosphere3 | None | kilogram | air::urban air close to ground | biosphere |  | direct - exhaust
Methane, fossil | 3.7065e-06 | biosphere3 | None | kilogram | air::low population density, long-term | biosphere |  | direct - exhaust
Methane, fossil | 1.0843e-06 | biosphere3 | None | kilogram | air::non-urban air or from high stacks | biosphere |  | direct - exhaust
Methane, fossil | 6.6887e-07 | biosphere3 | None | kilogram | air::urban air close to ground | biosphere |  | direct - exhaust
Methyl ethyl ketone | 4.942e-09 | biosphere3 | None | kilogram | air::low population density, long-term | biosphere |  | other
Methyl ethyl ketone | 1.4457e-09 | biosphere3 | None | kilogram | air::non-urban air or from high stacks | biosphere |  | other
Methyl ethyl ketone | 2.3403e-09 | biosphere3 | None | kilogram | air::urban air close to ground | biosphere |  | other
NMVOC, non-methane volatile organic compounds, unspecified origin | 2.2651e-07 | biosphere3 | None | kilogram | air::low population density, long-term | biosphere |  | direct - exhaust
NMVOC, non-methane volatile organic compounds, unspecified origin | 6.6261e-08 | biosphere3 | None | kilogram | air::non-urban air or from high stacks | biosphere |  | direct - exhaust
NMVOC, non-methane volatile organic compounds, unspecified origin | 1.0726e-07 | biosphere3 | None | kilogram | air::urban air close to ground | biosphere |  | direct - exhaust
Nickel | 1.8889e-10 | biosphere3 | None | kilogram | air::low population density, long-term | biosphere |  | direct - exhaust
Nickel | 5.5256e-11 | biosphere3 | None | kilogram | air::non-urban air or from high stacks | biosphere |  | direct - exhaust
Nickel | 3.3935e-11 | biosphere3 | None | kilogram | air::urban air close to ground | biosphere |  | direct - exhaust
Nitrogen oxides | 1.3734e-05 | biosphere3 | None | kilogram | air::low population density, long-term | biosphere |  | direct - exhaust
Nitrogen oxides | 4.0178e-06 | biosphere3 | None | kilogram | air::non-urban air or from high stacks | biosphere |  | direct - exhaust
Nitrogen oxides | 3.4666e-06 | biosphere3 | None | kilogram | air::urban air close to ground | biosphere |  | direct - exhaust
PAH, polycyclic aromatic hydrocarbons | 1.2163e-09 | biosphere3 | None | kilogram | air::low population density, long-term | biosphere |  | direct - exhaust
PAH, polycyclic aromatic hydrocarbons | 3.558e-10 | biosphere3 | None | kilogram | air::non-urban air or from high stacks | biosphere |  | direct - exhaust
PAH, polycyclic aromatic hydrocarbons | 2.1851e-10 | biosphere3 | None | kilogram | air::urban air close to ground | biosphere |  | direct - exhaust
Particulates, < 2.5 um | 2.3022e-07 | biosphere3 | None | kilogram | air::low population density, long-term | biosphere |  | direct - exhaust
Particulates, < 2.5 um | 6.7349e-08 | biosphere3 | None | kilogram | air::non-urban air or from high stacks | biosphere |  | direct - exhaust
Particulates, < 2.5 um | 4.9434e-08 | biosphere3 | None | kilogram | air::urban air close to ground | biosphere |  | direct - exhaust
Pentane | 1.6473e-10 | biosphere3 | None | kilogram | air::low population density, long-term | biosphere |  | other
Pentane | 4.819e-11 | biosphere3 | None | kilogram | air::non-urban air or from high stacks | biosphere |  | other
Pentane | 7.801e-11 | biosphere3 | None | kilogram | air::urban air close to ground | biosphere |  | other
Propane | 4.5302e-10 | biosphere3 | None | kilogram | air::low population density, long-term | biosphere |  | other
Propane | 1.3252e-10 | biosphere3 | None | kilogram | air::non-urban air or from high stacks | biosphere |  | other
Propane | 2.1453e-10 | biosphere3 | None | kilogram | air::urban air close to ground | biosphere |  | other
Propene | 1.4826e-08 | biosphere3 | None | kilogram | air::low population density, long-term | biosphere |  | other
Propene | 4.3371e-09 | biosphere3 | None | kilogram | air::non-urban air or from high stacks | biosphere |  | other
Propene | 7.021e-09 | biosphere3 | None | kilogram | air::urban air close to ground | biosphere |  | other
Selenium | 2.1469e-12 | biosphere3 | None | kilogram | air::low population density, long-term | biosphere |  | direct - exhaust
Selenium | 6.2804e-13 | biosphere3 | None | kilogram | air::non-urban air or from high stacks | biosphere |  | direct - exhaust
Selenium | 3.857e-13 | biosphere3 | None | kilogram | air::urban air close to ground | biosphere |  | direct - exhaust
Styrene | 1.5238e-09 | biosphere3 | None | kilogram | air::low population density, long-term | biosphere |  | other
Styrene | 4.4576e-10 | biosphere3 | None | kilogram | air::non-urban air or from high stacks | biosphere |  | other
Styrene | 7.216e-10 | biosphere3 | None | kilogram | air::urban air close to ground | biosphere |  | other
Sulfur dioxide | 6.3539e-07 | biosphere3 | None | kilogram | air | biosphere |  | direct - exhaust
Toluene | 2.8416e-09 | biosphere3 | None | kilogram | air::low population density, long-term | biosphere |  | other
Toluene | 8.3128e-10 | biosphere3 | None | kilogram | air::non-urban air or from high stacks | biosphere |  | other
Toluene | 1.3457e-09 | biosphere3 | None | kilogram | air::urban air close to ground | biosphere |  | other
Zinc | 3.7317e-08 | biosphere3 | None | kilogram | air::low population density, long-term | biosphere |  | direct - exhaust
Zinc | 1.0917e-08 | biosphere3 | None | kilogram | air::non-urban air or from high stacks | biosphere |  | direct - exhaust
Zinc | 6.7042e-09 | biosphere3 | None | kilogram | air::urban air close to ground | biosphere |  | direct - exhaust
m-Xylene | 2.5122e-09 | biosphere3 | None | kilogram | air::low population density, long-term | biosphere |  | other
m-Xylene | 7.349e-10 | biosphere3 | None | kilogram | air::non-urban air or from high stacks | biosphere |  | other
m-Xylene | 1.1897e-09 | biosphere3 | None | kilogram | air::urban air close to ground | biosphere |  | other
maintenance, passenger car | 5.7436e-06 | carculator db | RER | unit |  | technosphere | passenger car maintenance | maintenance
market for brake wear emissions, passenger car | -7.7689e-06 | carculator db | GLO | kilogram |  | technosphere | brake wear emissions, passenger car | direct - non-exhaust
market for electric motor, electric passenger car | 9.236e-05 | carculator db | GLO | kilogram |  | technosphere | electric motor, electric passenger car | powertrain
market for glider, passenger car | 0.00475 | carculator db | GLO | kilogram |  | technosphere | glider, passenger car | glider
market for internal combustion engine, passenger car | 0.00095296 | carculator db | GLO | kilogram |  | technosphere | internal combustion engine, passenger car | powertrain
market for refrigerant R134a | 5.2e-06 | carculator db | GLO | kilogram |  | technosphere | refrigerant R134a | other
market for road | 0.00064886 | carculator db | GLO | meter-year |  | technosphere | road | road
market for road maintenance | 0.00129 | carculator db | RER | meter-year |  | technosphere | road maintenance | road
market for road wear emissions, passenger car | -1.2996e-05 | carculator db | GLO | kilogram |  | technosphere | road wear emissions, passenger car | road
market for tyre wear emissions, passenger car | -1.6209e-05 | carculator db | GLO | kilogram |  | technosphere | tyre wear emissions, passenger car | direct - non-exhaust
market for used powertrain from electric passenger car, manual dismantling | -9.236e-05 | carculator db | GLO | kilogram |  | technosphere | used powertrain from electric passenger car, manual dismantling | EoL
noise, octave 1, day time, rural | 0.11048 | biosphere3 | None | joule | octave 1::day time::rural | biosphere |  | direct - exhaust
noise, octave 1, day time, suburban | 0.060336 | biosphere3 | None | joule | octave 1::day time::suburban | biosphere |  | direct - exhaust
noise, octave 1, day time, urban | 0.065891 | biosphere3 | None | joule | octave 1::day time::urban | biosphere |  | direct - exhaust
noise, octave 2, day time, rural | 0.0091216 | biosphere3 | None | joule | octave 2::day time::rural | biosphere |  | direct - exhaust
noise, octave 2, day time, suburban | 0.0055997 | biosphere3 | None | joule | octave 2::day time::suburban | biosphere |  | direct - exhaust
noise, octave 2, day time, urban | 0.0084272 | biosphere3 | None | joule | octave 2::day time::urban | biosphere |  | direct - exhaust
noise, octave 3, day time, rural | 0.011708 | biosphere3 | None | joule | octave 3::day time::rural | biosphere |  | direct - exhaust
noise, octave 3, day time, suburban | 0.0033223 | biosphere3 | None | joule | octave 3::day time::suburban | biosphere |  | direct - exhaust
noise, octave 3, day time, urban | 0.0068712 | biosphere3 | None | joule | octave 3::day time::urban | biosphere |  | direct - exhaust
noise, octave 4, day time, rural | 0.030798 | biosphere3 | None | joule | octave 4::day time::rural | biosphere |  | direct - exhaust
noise, octave 4, day time, suburban | 0.011583 | biosphere3 | None | joule | octave 4::day time::suburban | biosphere |  | direct - exhaust
noise, octave 4, day time, urban | 0.00466 | biosphere3 | None | joule | octave 4::day time::urban | biosphere |  | direct - exhaust
noise, octave 5, day time, rural | 0.076282 | biosphere3 | None | joule | octave 5::day time::rural | biosphere |  | direct - exhaust
noise, octave 5, day time, suburban | 0.070633 | biosphere3 | None | joule | octave 5::day time::suburban | biosphere |  | direct - exhaust
noise, octave 5, day time, urban | 0.049897 | biosphere3 | None | joule | octave 5::day time::urban | biosphere |  | direct - exhaust
noise, octave 6, day time, rural | 0.13772 | biosphere3 | None | joule | octave 6::day time::rural | biosphere |  | direct - exhaust
noise, octave 6, day time, suburban | 0.14126 | biosphere3 | None | joule | octave 6::day time::suburban | biosphere |  | direct - exhaust
noise, octave 6, day time, urban | 0.049477 | biosphere3 | None | joule | octave 6::day time::urban | biosphere |  | direct - exhaust
noise, octave 7, day time, rural | 0.02533 | biosphere3 | None | joule | octave 7::day time::rural | biosphere |  | direct - exhaust
noise, octave 7, day time, suburban | 0.0028848 | biosphere3 | None | joule | octave 7::day time::suburban | biosphere |  | direct - exhaust
noise, octave 7, day time, urban | 0.0044478 | biosphere3 | None | joule | octave 7::day time::urban | biosphere |  | direct - exhaust
noise, octave 8, day time, rural | 0.0070145 | biosphere3 | None | joule | octave 8::day time::rural | biosphere |  | direct - exhaust
noise, octave 8, day time, suburban | 0.0073177 | biosphere3 | None | joule | octave 8::day time::suburban | biosphere |  | direct - exhaust
noise, octave 8, day time, urban | 0.0057761 | biosphere3 | None | joule | octave 8::day time::urban | biosphere |  | direct - exhaust
o-Xylene | 1.1119e-09 | biosphere3 | None | kilogram | air::low population density, long-term | biosphere |  | other
o-Xylene | 3.2528e-10 | biosphere3 | None | kilogram | air::non-urban air or from high stacks | biosphere |  | other
o-Xylene | 5.2657e-10 | biosphere3 | None | kilogram | air::urban air close to ground | biosphere |  | other
polyethylene production, high density, granulate | 0.00012198 | carculator db | RER | kilogram |  | technosphere | polyethylene, high density, granulate | energy storage
treatment of used glider, passenger car, shredding | -0.0041595 | carculator db | GLO | kilogram |  | technosphere | used glider, passenger car | other
treatment of used internal combustion engine, passenger car, shredding | -0.00095296 | carculator db | GLO | kilogram |  | technosphere | used internal combustion engine, passenger car | other
fuel supply for diesel vehicles, 2050 | 0.03177 | carculator db | RER | kilogram |  | technosphere | fuel | energy chain
transport, passenger car, diesel, Small, 2050, EURO-6d | 1 | carculator db | RER | kilometer |  | production | transport, passenger car, EURO-6d | other
market for transport, freight train | 0.0011681 | ecoinvent | Europe without Switzerland | ton kilometer |  | technosphere | transport, freight train | other
market for transport, freight, lorry >32 metric ton, EURO4 | 0.00058301 | ecoinvent | RER | ton kilometer |  | technosphere | transport, freight, lorry >32 metric ton, EURO4 | other
Activity | transport, passenger car, compressed gas, Small, 2000, EURO-2
location | RER
production amount | 1
reference product | transport, passenger car, EURO-2
type | process
unit | kilometer
worksheet name | None
source | Sacchi, R., Bauer, C., Cox, B. and Mutel, C. (in review) carculator: an open-source tool for prospective environmental and economic life cycle assessment of vehicles. When, Where and How can battery-electric vehicles help reduce greenhouse gas emissions? Submitted to Renewable and Sustainable Energy Reviews.
description | Cradle-to-grave life cycle inventory of the transport activity using a passenger car over 1 km. carculator is a open-source parametrized truck model that produces life cycle inventories for any desired set of parameters value (lifetime, occupancy rate, power, battery size, fuel blend, etc.): to produce your own inventories, go to https://github.com/romainsacchi/carculator or contact carculator@psi.ch.
special remark
comment | Combustion engine power: 72 [kW]. Power share from combustion engine: 100 [%]. Km over lifetime: 200000 [km]. Yearly mileage: 12000 [km/year]. Autonomy on a full tank/battery: 488 [km]. Tank-to-wheel efficiency: 14 [%]. Tank-to-wheel energy consumption: 2270 [kj/km]. Fuel tank capacity: 308 [kWh]. Curb mass (excl. driver and cargo): 1122 [kg]. Driving mass (incl. driver and cargo): 1262 [kg].
Exchanges
name | amount | database | location | unit | categories | type | reference product | tag
Ammonia | 5.8548e-05 | biosphere3 | None | kilogram | air::low population density, long-term | biosphere |  | direct - exhaust
Ammonia | 2.0793e-05 | biosphere3 | None | kilogram | air::non-urban air or from high stacks | biosphere |  | direct - exhaust
Ammonia | 1.4236e-05 | biosphere3 | None | kilogram | air::urban air close to ground | biosphere |  | direct - exhaust
Benzene | 6.3133e-06 | biosphere3 | None | kilogram | air::low population density, long-term | biosphere |  | direct - exhaust
Benzene | 3.281e-06 | biosphere3 | None | kilogram | air::non-urban air or from high stacks | biosphere |  | direct - exhaust
Benzene | 5.0728e-06 | biosphere3 | None | kilogram | air::urban air close to ground | biosphere |  | direct - exhaust
Carbon dioxide, fossil | 0.10964 | biosphere3 | None | kilogram | air | biosphere |  | direct - exhaust
Carbon monoxide, fossil | 0.00032786 | biosphere3 | None | kilogram | air::low population density, long-term | biosphere |  | direct - exhaust
Carbon monoxide, fossil | 0.00011644 | biosphere3 | None | kilogram | air::non-urban air or from high stacks | biosphere |  | direct - exhaust
Carbon monoxide, fossil | 0.00013676 | biosphere3 | None | kilogram | air::urban air close to ground | biosphere |  | direct - exhaust
Dinitrogen monoxide | 1.3096e-06 | biosphere3 | None | kilogram | air::low population density, long-term | biosphere |  | direct - exhaust
Dinitrogen monoxide | 4.6512e-07 | biosphere3 | None | kilogram | air::non-urban air or from high stacks | biosphere |  | direct - exhaust
Dinitrogen monoxide | 3.1845e-07 | biosphere3 | None | kilogram | air::urban air close to ground | biosphere |  | direct - exhaust
Ethane, 1,1,1,2-tetrafluoro-, HFC-134a | 3.75e-06 | biosphere3 | None | kilogram | air | biosphere |  | other
Fuel tank, compressed natural gas, 200 bar | 0.00043333 | carculator db | RER | kilogram |  | technosphere | Fuel tank, compressed natural gas, 200 bar | other
Glider lightweighting | 0.00045 | carculator db | GLO | kilogram |  | technosphere | glider lightweighting | glider
Hydrocarbons, chlorinated | 0.00067789 | biosphere3 | None | kilogram | air::low population density, long-term | biosphere |  | other
Hydrocarbons, chlorinated | 0.00037061 | biosphere3 | None | kilogram | air::non-urban air or from high stacks | biosphere |  | other
Hydrocarbons, chlorinated | 0.0005114 | biosphere3 | None | kilogram | air::urban air close to ground | biosphere |  | other
Lead | 1.6798e-08 | biosphere3 | None | kilogram | air::low population density, long-term | biosphere |  | direct - exhaust
Lead | 5.9659e-09 | biosphere3 | None | kilogram | air::non-urban air or from high stacks | biosphere |  | direct - exhaust
Lead | 4.1797e-09 | biosphere3 | None | kilogram | air::urban air close to ground | biosphere |  | direct - exhaust
Methane, fossil | 0.00016365 | biosphere3 | None | kilogram | air | biosphere |  | direct - exhaust
Methane, fossil | 2.2124e-05 | biosphere3 | None | kilogram | air::low population density, long-term | biosphere |  | direct - exhaust
Methane, fossil | 7.8571e-06 | biosphere3 | None | kilogram | air::non-urban air or from high stacks | biosphere |  | direct - exhaust
Methane, fossil | 6.0758e-06 | biosphere3 | None | kilogram | air::urban air close to ground | biosphere |  | direct - exhaust
NMVOC, non-methane volatile organic compounds, unspecified origin | 0.00065576 | biosphere3 | None | kilogram | air::low population density, long-term | biosphere |  | direct - exhaust
NMVOC, non-methane volatile organic compounds, unspecified origin | 0.00036275 | biosphere3 | None | kilogram | air::non-urban air or from high stacks | biosphere |  | direct - exhaust
NMVOC, non-methane volatile organic compounds, unspecified origin | 0.00050533 | biosphere3 | None | kilogram | air::urban air close to ground | biosphere |  | direct - exhaust
Nitrogen oxides | 7.229e-05 | biosphere3 | None | kilogram | air::low population density, long-term | biosphere |  | direct - exhaust
Nitrogen oxides | 2.5674e-05 | biosphere3 | None | kilogram | air::non-urban air or from high stacks | biosphere |  | direct - exhaust
Nitrogen oxides | 2.0424e-05 | biosphere3 | None | kilogram | air::urban air close to ground | biosphere |  | direct - exhaust
Particulates, < 2.5 um | 2.5192e-06 | biosphere3 | None | kilogram | air::low population density, long-term | biosphere |  | direct - exhaust
Particulates, < 2.5 um | 8.9469e-07 | biosphere3 | None | kilogram | air::non-urban air or from high stacks | biosphere |  | direct - exhaust
Particulates, < 2.5 um | 6.1256e-07 | biosphere3 | None | kilogram | air::urban air close to ground | biosphere |  | direct - exhaust
maintenance, passenger car | 6.037e-06 | carculator db | RER | unit |  | technosphere | passenger car maintenance | maintenance
market for brake wear emissions, passenger car | -1.2318e-05 | carculator db | GLO | kilogram |  | technosphere | brake wear emissions, passenger car | direct - non-exhaust
market for glider, passenger car | 0.0045 | carculator db | GLO | kilogram |  | technosphere | glider, passenger car | glider
market for internal combustion engine, passenger car | 0.0010312 | carculator db | GLO | kilogram |  | technosphere | internal combustion engine, passenger car | powertrain
market for refrigerant R134a | 6.5e-06 | carculator db | GLO | kilogram |  | technosphere | refrigerant R134a | other
market for road | 0.00067817 | carculator db | GLO | meter-year |  | technosphere | road | road
market for road maintenance | 0.00129 | carculator db | RER | meter-year |  | technosphere | road maintenance | road
market for road wear emissions, passenger car | -1.343e-05 | carculator db | GLO | kilogram |  | technosphere | road wear emissions, passenger car | road
market for tyre wear emissions, passenger car | -1.661e-05 | carculator db | GLO | kilogram |  | technosphere | tyre wear emissions, passenger car | direct - non-exhaust
noise, octave 1, day time, rural | 0.11048 | biosphere3 | None | joule | octave 1::day time::rural | biosphere |  | direct - exhaust
noise, octave 1, day time, suburban | 0.060336 | biosphere3 | None | joule | octave 1::day time::suburban | biosphere |  | direct - exhaust
noise, octave 1, day time, urban | 0.065891 | biosphere3 | None | joule | octave 1::day time::urban | biosphere |  | direct - exhaust
noise, octave 2, day time, rural | 0.0091216 | biosphere3 | None | joule | octave 2::day time::rural | biosphere |  | direct - exhaust
noise, octave 2, day time, suburban | 0.0055997 | biosphere3 | None | joule | octave 2::day time::suburban | biosphere |  | direct - exhaust
noise, octave 2, day time, urban | 0.0084272 | biosphere3 | None | joule | octave 2::day time::urban | biosphere |  | direct - exhaust
noise, octave 3, day time, rural | 0.011708 | biosphere3 | None | joule | octave 3::day time::rural | biosphere |  | direct - exhaust
noise, octave 3, day time, suburban | 0.0033223 | biosphere3 | None | joule | octave 3::day time::suburban | biosphere |  | direct - exhaust
noise, octave 3, day time, urban | 0.0068712 | biosphere3 | None | joule | octave 3::day time::urban | biosphere |  | direct - exhaust
noise, octave 4, day time, rural | 0.030798 | biosphere3 | None | joule | octave 4::day time::rural | biosphere |  | direct - exhaust
noise, octave 4, day time, suburban | 0.011583 | biosphere3 | None | joule | octave 4::day time::suburban | biosphere |  | direct - exhaust
noise, octave 4, day time, urban | 0.00466 | biosphere3 | None | joule | octave 4::day time::urban | biosphere |  | direct - exhaust
noise, octave 5, day time, rural | 0.076282 | biosphere3 | None | joule | octave 5::day time::rural | biosphere |  | direct - exhaust
noise, octave 5, day time, suburban | 0.070633 | biosphere3 | None | joule | octave 5::day time::suburban | biosphere |  | direct - exhaust
noise, octave 5, day time, urban | 0.049897 | biosphere3 | None | joule | octave 5::day time::urban | biosphere |  | direct - exhaust
noise, octave 6, day time, rural | 0.13772 | biosphere3 | None | joule | octave 6::day time::rural | biosphere |  | direct - exhaust
noise, octave 6, day time, suburban | 0.14126 | biosphere3 | None | joule | octave 6::day time::suburban | biosphere |  | direct - exhaust
noise, octave 6, day time, urban | 0.049477 | biosphere3 | None | joule | octave 6::day time::urban | biosphere |  | direct - exhaust
noise, octave 7, day time, rural | 0.02533 | biosphere3 | None | joule | octave 7::day time::rural | biosphere |  | direct - exhaust
noise, octave 7, day time, suburban | 0.0028848 | biosphere3 | None | joule | octave 7::day time::suburban | biosphere |  | direct - exhaust
noise, octave 7, day time, urban | 0.0044478 | biosphere3 | None | joule | octave 7::day time::urban | biosphere |  | direct - exhaust
noise, octave 8, day time, rural | 0.0070145 | biosphere3 | None | joule | octave 8::day time::rural | biosphere |  | direct - exhaust
noise, octave 8, day time, suburban | 0.0073177 | biosphere3 | None | joule | octave 8::day time::suburban | biosphere |  | direct - exhaust
noise, octave 8, day time, urban | 0.0057761 | biosphere3 | None | joule | octave 8::day time::urban | biosphere |  | direct - exhaust
treatment of used glider, passenger car, shredding | -0.0044833 | carculator db | GLO | kilogram |  | technosphere | used glider, passenger car | other
treatment of used internal combustion engine, passenger car, shredding | -0.0010312 | carculator db | GLO | kilogram |  | technosphere | used internal combustion engine, passenger car | other
fuel supply for gas vehicles, 2000 | 0.041075 | carculator db | RER | kilogram |  | technosphere | fuel | energy chain
transport, passenger car, compressed gas, Small, 2000, EURO-2 | 1 | carculator db | RER | kilometer |  | production | transport, passenger car, EURO-2 | other
market for transport, freight train | 0.0011101 | ecoinvent | Europe without Switzerland | ton kilometer |  | technosphere | transport, freight train | other
market for transport, freight, lorry >32 metric ton, EURO4 | 0.00055377 | ecoinvent | RER | ton kilometer |  | technosphere | transport, freight, lorry >32 metric ton, EURO4 | other
Activity | transport, passenger car, compressed gas, Small, 2010, EURO-4
location | RER
production amount | 1
reference product | transport, passenger car, EURO-4
type | process
unit | kilometer
worksheet name | None
source | Sacchi, R., Bauer, C., Cox, B. and Mutel, C. (in review) carculator: an open-source tool for prospective environmental and economic life cycle assessment of vehicles. When, Where and How can battery-electric vehicles help reduce greenhouse gas emissions? Submitted to Renewable and Sustainable Energy Reviews.
description | Cradle-to-grave life cycle inventory of the transport activity using a passenger car over 1 km. carculator is a open-source parametrized truck model that produces life cycle inventories for any desired set of parameters value (lifetime, occupancy rate, power, battery size, fuel blend, etc.): to produce your own inventories, go to https://github.com/romainsacchi/carculator or contact carculator@psi.ch.
special remark
comment | Combustion engine power: 75 [kW]. Power share from combustion engine: 100 [%]. Km over lifetime: 200000 [km]. Yearly mileage: 12000 [km/year]. Autonomy on a full tank/battery: 740 [km]. Tank-to-wheel efficiency: 17 [%]. Tank-to-wheel energy consumption: 2099 [kj/km]. Fuel tank capacity: 431 [kWh]. Curb mass (excl. driver and cargo): 1158 [kg]. Driving mass (incl. driver and cargo): 1298 [kg].
Exchanges
name | amount | database | location | unit | categories | type | reference product | tag
Ammonia | 2.9217e-05 | biosphere3 | None | kilogram | air::low population density, long-term | biosphere |  | direct - exhaust
Ammonia | 9.9633e-06 | biosphere3 | None | kilogram | air::non-urban air or from high stacks | biosphere |  | direct - exhaust
Ammonia | 6.6595e-06 | biosphere3 | None | kilogram | air::urban air close to ground | biosphere |  | direct - exhaust
Benzene | 5.2565e-06 | biosphere3 | None | kilogram | air::low population density, long-term | biosphere |  | direct - exhaust
Benzene | 2.9185e-06 | biosphere3 | None | kilogram | air::non-urban air or from high stacks | biosphere |  | direct - exhaust
Benzene | 4.4688e-06 | biosphere3 | None | kilogram | air::urban air close to ground | biosphere |  | direct - exhaust
Carbon dioxide, fossil | 0.098324 | biosphere3 | None | kilogram | air | biosphere |  | direct - exhaust
Carbon dioxide, non-fossil | 0.003041 | biosphere3 | None | kilogram | air | biosphere |  | direct - exhaust
Carbon monoxide, fossil | 0.0001892 | biosphere3 | None | kilogram | air::low population density, long-term | biosphere |  | direct - exhaust
Carbon monoxide, fossil | 6.4519e-05 | biosphere3 | None | kilogram | air::non-urban air or from high stacks | biosphere |  | direct - exhaust
Carbon monoxide, fossil | 7.3822e-05 | biosphere3 | None | kilogram | air::urban air close to ground | biosphere |  | direct - exhaust
Dinitrogen monoxide | 1.7066e-07 | biosphere3 | None | kilogram | air::low population density, long-term | biosphere |  | direct - exhaust
Dinitrogen monoxide | 5.8197e-08 | biosphere3 | None | kilogram | air::non-urban air or from high stacks | biosphere |  | direct - exhaust
Dinitrogen monoxide | 3.8899e-08 | biosphere3 | None | kilogram | air::urban air close to ground | biosphere |  | direct - exhaust
Ethane, 1,1,1,2-tetrafluoro-, HFC-134a | 3.75e-06 | biosphere3 | None | kilogram | air | biosphere |  | other
Fuel tank, compressed natural gas, 200 bar | 0.00055667 | carculator db | RER | kilogram |  | technosphere | Fuel tank, compressed natural gas, 200 bar | other
Glider lightweighting | 0.00045 | carculator db | GLO | kilogram |  | technosphere | glider lightweighting | glider
Hydrocarbons, chlorinated | 0.00066802 | biosphere3 | None | kilogram | air::low population density, long-term | biosphere |  | other
Hydrocarbons, chlorinated | 0.00036855 | biosphere3 | None | kilogram | air::non-urban air or from high stacks | biosphere |  | other
Hydrocarbons, chlorinated | 0.00050741 | biosphere3 | None | kilogram | air::urban air close to ground | biosphere |  | other
Lead | 1.6689e-08 | biosphere3 | None | kilogram | air::low population density, long-term | biosphere |  | direct - exhaust
Lead | 5.6911e-09 | biosphere3 | None | kilogram | air::non-urban air or from high stacks | biosphere |  | direct - exhaust
Lead | 3.9348e-09 | biosphere3 | None | kilogram | air::urban air close to ground | biosphere |  | direct - exhaust
Methane, fossil | 0.00015129 | biosphere3 | None | kilogram | air | biosphere |  | direct - exhaust
Methane, fossil | 1.1084e-05 | biosphere3 | None | kilogram | air::low population density, long-term | biosphere |  | direct - exhaust
Methane, fossil | 3.7798e-06 | biosphere3 | None | kilogram | air::non-urban air or from high stacks | biosphere |  | direct - exhaust
Methane, fossil | 2.9174e-06 | biosphere3 | None | kilogram | air::urban air close to ground | biosphere |  | direct - exhaust
NMVOC, non-methane volatile organic compounds, unspecified origin | 0.00065694 | biosphere3 | None | kilogram | air::low population density, long-term | biosphere |  | direct - exhaust
NMVOC, non-methane volatile organic compounds, unspecified origin | 0.00036477 | biosphere3 | None | kilogram | air::non-urban air or from high stacks | biosphere |  | direct - exhaust
NMVOC, non-methane volatile organic compounds, unspecified origin | 0.00050449 | biosphere3 | None | kilogram | air::urban air close to ground | biosphere |  | direct - exhaust
Nitrogen oxides | 4.5065e-05 | biosphere3 | None | kilogram | air::low population density, long-term | biosphere |  | direct - exhaust
Nitrogen oxides | 1.5368e-05 | biosphere3 | None | kilogram | air::non-urban air or from high stacks | biosphere |  | direct - exhaust
Nitrogen oxides | 1.1383e-05 | biosphere3 | None | kilogram | air::urban air close to ground | biosphere |  | direct - exhaust
Particulates, < 2.5 um | 1.7681e-06 | biosphere3 | None | kilogram | air::low population density, long-term | biosphere |  | direct - exhaust
Particulates, < 2.5 um | 6.0294e-07 | biosphere3 | None | kilogram | air::non-urban air or from high stacks | biosphere |  | direct - exhaust
Particulates, < 2.5 um | 4.0301e-07 | biosphere3 | None | kilogram | air::urban air close to ground | biosphere |  | direct - exhaust
maintenance, passenger car | 6.2282e-06 | carculator db | RER | unit |  | technosphere | passenger car maintenance | maintenance
market for brake wear emissions, passenger car | -1.2557e-05 | carculator db | GLO | kilogram |  | technosphere | brake wear emissions, passenger car | direct - non-exhaust
market for glider, passenger car | 0.0045 | carculator db | GLO | kilogram |  | technosphere | glider, passenger car | glider
market for internal combustion engine, passenger car | 0.0010456 | carculator db | GLO | kilogram |  | technosphere | internal combustion engine, passenger car | powertrain
market for refrigerant R134a | 6.5e-06 | carculator db | GLO | kilogram |  | technosphere | refrigerant R134a | other
market for road | 0.00069726 | carculator db | GLO | meter-year |  | technosphere | road | road
market for road maintenance | 0.00129 | carculator db | RER | meter-year |  | technosphere | road maintenance | road
market for road wear emissions, passenger car | -1.3709e-05 | carculator db | GLO | kilogram |  | technosphere | road wear emissions, passenger car | road
market for tyre wear emissions, passenger car | -1.6868e-05 | carculator db | GLO | kilogram |  | technosphere | tyre wear emissions, passenger car | direct - non-exhaust
noise, octave 1, day time, rural | 0.11048 | biosphere3 | None | joule | octave 1::day time::rural | biosphere |  | direct - exhaust
noise, octave 1, day time, suburban | 0.060336 | biosphere3 | None | joule | octave 1::day time::suburban | biosphere |  | direct - exhaust
noise, octave 1, day time, urban | 0.065891 | biosphere3 | None | joule | octave 1::day time::urban | biosphere |  | direct - exhaust
noise, octave 2, day time, rural | 0.0091216 | biosphere3 | None | joule | octave 2::day time::rural | biosphere |  | direct - exhaust
noise, octave 2, day time, suburban | 0.0055997 | biosphere3 | None | joule | octave 2::day time::suburban | biosphere |  | direct - exhaust
noise, octave 2, day time, urban | 0.0084272 | biosphere3 | None | joule | octave 2::day time::urban | biosphere |  | direct - exhaust
noise, octave 3, day time, rural | 0.011708 | biosphere3 | None | joule | octave 3::day time::rural | biosphere |  | direct - exhaust
noise, octave 3, day time, suburban | 0.0033223 | biosphere3 | None | joule | octave 3::day time::suburban | biosphere |  | direct - exhaust
noise, octave 3, day time, urban | 0.0068712 | biosphere3 | None | joule | octave 3::day time::urban | biosphere |  | direct - exhaust
noise, octave 4, day time, rural | 0.030798 | biosphere3 | None | joule | octave 4::day time::rural | biosphere |  | direct - exhaust
noise, octave 4, day time, suburban | 0.011583 | biosphere3 | None | joule | octave 4::day time::suburban | biosphere |  | direct - exhaust
noise, octave 4, day time, urban | 0.00466 | biosphere3 | None | joule | octave 4::day time::urban | biosphere |  | direct - exhaust
noise, octave 5, day time, rural | 0.076282 | biosphere3 | None | joule | octave 5::day time::rural | biosphere |  | direct - exhaust
noise, octave 5, day time, suburban | 0.070633 | biosphere3 | None | joule | octave 5::day time::suburban | biosphere |  | direct - exhaust
noise, octave 5, day time, urban | 0.049897 | biosphere3 | None | joule | octave 5::day time::urban | biosphere |  | direct - exhaust
noise, octave 6, day time, rural | 0.13772 | biosphere3 | None | joule | octave 6::day time::rural | biosphere |  | direct - exhaust
noise, octave 6, day time, suburban | 0.14126 | biosphere3 | None | joule | octave 6::day time::suburban | biosphere |  | direct - exhaust
noise, octave 6, day time, urban | 0.049477 | biosphere3 | None | joule | octave 6::day time::urban | biosphere |  | direct - exhaust
noise, octave 7, day time, rural | 0.02533 | biosphere3 | None | joule | octave 7::day time::rural | biosphere |  | direct - exhaust
noise, octave 7, day time, suburban | 0.0028848 | biosphere3 | None | joule | octave 7::day time::suburban | biosphere |  | direct - exhaust
noise, octave 7, day time, urban | 0.0044478 | biosphere3 | None | joule | octave 7::day time::urban | biosphere |  | direct - exhaust
noise, octave 8, day time, rural | 0.0070145 | biosphere3 | None | joule | octave 8::day time::rural | biosphere |  | direct - exhaust
noise, octave 8, day time, suburban | 0.0073177 | biosphere3 | None | joule | octave 8::day time::suburban | biosphere |  | direct - exhaust
noise, octave 8, day time, urban | 0.0057761 | biosphere3 | None | joule | octave 8::day time::urban | biosphere |  | direct - exhaust
treatment of used glider, passenger car, shredding | -0.0046067 | carculator db | GLO | kilogram |  | technosphere | used glider, passenger car | other
treatment of used internal combustion engine, passenger car, shredding | -0.0010456 | carculator db | GLO | kilogram |  | technosphere | used internal combustion engine, passenger car | other
fuel supply for gas vehicles, 2010 | 0.037974 | carculator db | RER | kilogram |  | technosphere | fuel | energy chain
transport, passenger car, compressed gas, Small, 2010, EURO-4 | 1 | carculator db | RER | kilometer |  | production | transport, passenger car, EURO-4 | other
market for transport, freight train | 0.001113 | ecoinvent | Europe without Switzerland | ton kilometer |  | technosphere | transport, freight train | other
market for transport, freight, lorry >32 metric ton, EURO4 | 0.00055521 | ecoinvent | RER | ton kilometer |  | technosphere | transport, freight, lorry >32 metric ton, EURO4 | other
Activity | transport, passenger car, compressed gas, Small, 2020, EURO-6d-TEMP
location | RER
production amount | 1
reference product | transport, passenger car, EURO-6d-TEMP
type | process
unit | kilometer
worksheet name | None
source | Sacchi, R., Bauer, C., Cox, B. and Mutel, C. (in review) carculator: an open-source tool for prospective environmental and economic life cycle assessment of vehicles. When, Where and How can battery-electric vehicles help reduce greenhouse gas emissions? Submitted to Renewable and Sustainable Energy Reviews.
description | Cradle-to-grave life cycle inventory of the transport activity using a passenger car over 1 km. carculator is a open-source parametrized truck model that produces life cycle inventories for any desired set of parameters value (lifetime, occupancy rate, power, battery size, fuel blend, etc.): to produce your own inventories, go to https://github.com/romainsacchi/carculator or contact carculator@psi.ch.
special remark
comment | Combustion engine power: 74 [kW]. Power share from combustion engine: 100 [%]. Km over lifetime: 200000 [km]. Yearly mileage: 12000 [km/year]. Autonomy on a full tank/battery: 444 [km]. Tank-to-wheel efficiency: 20 [%]. Tank-to-wheel energy consumption: 1891 [kj/km]. Fuel tank capacity: 233 [kWh]. Curb mass (excl. driver and cargo): 1140 [kg]. Driving mass (incl. driver and cargo): 1280 [kg].
Exchanges
name | amount | database | location | unit | categories | type | reference product | tag
Ammonia | 1.003e-05 | biosphere3 | None | kilogram | air::low population density, long-term | biosphere |  | direct - exhaust
Ammonia | 3.2876e-06 | biosphere3 | None | kilogram | air::non-urban air or from high stacks | biosphere |  | direct - exhaust
Ammonia | 2.146e-06 | biosphere3 | None | kilogram | air::urban air close to ground | biosphere |  | direct - exhaust
Benzene | 1.4919e-08 | biosphere3 | None | kilogram | air::low population density, long-term | biosphere |  | direct - exhaust
Benzene | 4.8902e-09 | biosphere3 | None | kilogram | air::non-urban air or from high stacks | biosphere |  | direct - exhaust
Benzene | 3.1921e-09 | biosphere3 | None | kilogram | air::urban air close to ground | biosphere |  | direct - exhaust
Carbon dioxide, fossil | 0.083127 | biosphere3 | None | kilogram | air | biosphere |  | direct - exhaust
Carbon dioxide, non-fossil | 0.0082214 | biosphere3 | None | kilogram | air | biosphere |  | direct - exhaust
Carbon monoxide, fossil | 0.00014291 | biosphere3 | None | kilogram | air::low population density, long-term | biosphere |  | direct - exhaust
Carbon monoxide, fossil | 4.6843e-05 | biosphere3 | None | kilogram | air::non-urban air or from high stacks | biosphere |  | direct - exhaust
Carbon monoxide, fossil | 3.0577e-05 | biosphere3 | None | kilogram | air::urban air close to ground | biosphere |  | direct - exhaust
Dinitrogen monoxide | 1.5651e-07 | biosphere3 | None | kilogram | air::low population density, long-term | biosphere |  | direct - exhaust
Dinitrogen monoxide | 5.1301e-08 | biosphere3 | None | kilogram | air::non-urban air or from high stacks | biosphere |  | direct - exhaust
Dinitrogen monoxide | 3.3486e-08 | biosphere3 | None | kilogram | air::urban air close to ground | biosphere |  | direct - exhaust
Ethane, 1,1,1,2-tetrafluoro-, HFC-134a | 3.6522e-06 | biosphere3 | None | kilogram | air | biosphere |  | other
Fuel tank, compressed natural gas, 200 bar | 0.0003586 | carculator db | RER | kilogram |  | technosphere | Fuel tank, compressed natural gas, 200 bar | other
Glider lightweighting | 0.00050598 | carculator db | GLO | kilogram |  | technosphere | glider lightweighting | glider
Hydrocarbons, chlorinated | 8.1549e-06 | biosphere3 | None | kilogram | air::low population density, long-term | biosphere |  | other
Hydrocarbons, chlorinated | 2.673e-06 | biosphere3 | None | kilogram | air::non-urban air or from high stacks | biosphere |  | other
Hydrocarbons, chlorinated | 1.7448e-06 | biosphere3 | None | kilogram | air::urban air close to ground | biosphere |  | other
Lead | 1.5305e-08 | biosphere3 | None | kilogram | air::low population density, long-term | biosphere |  | direct - exhaust
Lead | 5.0168e-09 | biosphere3 | None | kilogram | air::non-urban air or from high stacks | biosphere |  | direct - exhaust
Lead | 3.2747e-09 | biosphere3 | None | kilogram | air::urban air close to ground | biosphere |  | direct - exhaust
Methane, fossil | 0.00013634 | biosphere3 | None | kilogram | air | biosphere |  | direct - exhaust
Methane, fossil | 6.7267e-06 | biosphere3 | None | kilogram | air::low population density, long-term | biosphere |  | direct - exhaust
Methane, fossil | 2.2049e-06 | biosphere3 | None | kilogram | air::non-urban air or from high stacks | biosphere |  | direct - exhaust
Methane, fossil | 1.4393e-06 | biosphere3 | None | kilogram | air::urban air close to ground | biosphere |  | direct - exhaust
NMVOC, non-methane volatile organic compounds, unspecified origin | 1.4282e-06 | biosphere3 | None | kilogram | air::low population density, long-term | biosphere |  | direct - exhaust
NMVOC, non-methane volatile organic compounds, unspecified origin | 4.6813e-07 | biosphere3 | None | kilogram | air::non-urban air or from high stacks | biosphere |  | direct - exhaust
NMVOC, non-methane volatile organic compounds, unspecified origin | 3.0557e-07 | biosphere3 | None | kilogram | air::urban air close to ground | biosphere |  | direct - exhaust
Nitrogen oxides | 1.3457e-05 | biosphere3 | None | kilogram | air::low population density, long-term | biosphere |  | direct - exhaust
Nitrogen oxides | 4.4111e-06 | biosphere3 | None | kilogram | air::non-urban air or from high stacks | biosphere |  | direct - exhaust
Nitrogen oxides | 2.8793e-06 | biosphere3 | None | kilogram | air::urban air close to ground | biosphere |  | direct - exhaust
Particulates, < 2.5 um | 5.9543e-07 | biosphere3 | None | kilogram | air::low population density, long-term | biosphere |  | direct - exhaust
Particulates, < 2.5 um | 1.9517e-07 | biosphere3 | None | kilogram | air::non-urban air or from high stacks | biosphere |  | direct - exhaust
Particulates, < 2.5 um | 1.274e-07 | biosphere3 | None | kilogram | air::urban air close to ground | biosphere |  | direct - exhaust
maintenance, passenger car | 6.1312e-06 | carculator db | RER | unit |  | technosphere | passenger car maintenance | maintenance
market for brake wear emissions, passenger car | -1.2436e-05 | carculator db | GLO | kilogram |  | technosphere | brake wear emissions, passenger car | direct - non-exhaust
market for glider, passenger car | 0.00475 | carculator db | GLO | kilogram |  | technosphere | glider, passenger car | glider
market for internal combustion engine, passenger car | 0.0010237 | carculator db | GLO | kilogram |  | technosphere | internal combustion engine, passenger car | powertrain
market for refrigerant R134a | 6.3304e-06 | carculator db | GLO | kilogram |  | technosphere | refrigerant R134a | other
market for road | 0.00068757 | carculator db | GLO | meter-year |  | technosphere | road | road
market for road maintenance | 0.00129 | carculator db | RER | meter-year |  | technosphere | road maintenance | road
market for road wear emissions, passenger car | -1.3568e-05 | carculator db | GLO | kilogram |  | technosphere | road wear emissions, passenger car | road
market for tyre wear emissions, passenger car | -1.6738e-05 | carculator db | GLO | kilogram |  | technosphere | tyre wear emissions, passenger car | direct - non-exhaust
noise, octave 1, day time, rural | 0.11048 | biosphere3 | None | joule | octave 1::day time::rural | biosphere |  | direct - exhaust
noise, octave 1, day time, suburban | 0.060336 | biosphere3 | None | joule | octave 1::day time::suburban | biosphere |  | direct - exhaust
noise, octave 1, day time, urban | 0.065891 | biosphere3 | None | joule | octave 1::day time::urban | biosphere |  | direct - exhaust
noise, octave 2, day time, rural | 0.0091216 | biosphere3 | None | joule | octave 2::day time::rural | biosphere |  | direct - exhaust
noise, octave 2, day time, suburban | 0.0055997 | biosphere3 | None | joule | octave 2::day time::suburban | biosphere |  | direct - exhaust
noise, octave 2, day time, urban | 0.0084272 | biosphere3 | None | joule | octave 2::day time::urban | biosphere |  | direct - exhaust
noise, octave 3, day time, rural | 0.011708 | biosphere3 | None | joule | octave 3::day time::rural | biosphere |  | direct - exhaust
noise, octave 3, day time, suburban | 0.0033223 | biosphere3 | None | joule | octave 3::day time::suburban | biosphere |  | direct - exhaust
noise, octave 3, day time, urban | 0.0068712 | biosphere3 | None | joule | octave 3::day time::urban | biosphere |  | direct - exhaust
noise, octave 4, day time, rural | 0.030798 | biosphere3 | None | joule | octave 4::day time::rural | biosphere |  | direct - exhaust
noise, octave 4, day time, suburban | 0.011583 | biosphere3 | None | joule | octave 4::day time::suburban | biosphere |  | direct - exhaust
noise, octave 4, day time, urban | 0.00466 | biosphere3 | None | joule | octave 4::day time::urban | biosphere |  | direct - exhaust
noise, octave 5, day time, rural | 0.076282 | biosphere3 | None | joule | octave 5::day time::rural | biosphere |  | direct - exhaust
noise, octave 5, day time, suburban | 0.070633 | biosphere3 | None | joule | octave 5::day time::suburban | biosphere |  | direct - exhaust
noise, octave 5, day time, urban | 0.049897 | biosphere3 | None | joule | octave 5::day time::urban | biosphere |  | direct - exhaust
noise, octave 6, day time, rural | 0.13772 | biosphere3 | None | joule | octave 6::day time::rural | biosphere |  | direct - exhaust
noise, octave 6, day time, suburban | 0.14126 | biosphere3 | None | joule | octave 6::day time::suburban | biosphere |  | direct - exhaust
noise, octave 6, day time, urban | 0.049477 | biosphere3 | None | joule | octave 6::day time::urban | biosphere |  | direct - exhaust
noise, octave 7, day time, rural | 0.02533 | biosphere3 | None | joule | octave 7::day time::rural | biosphere |  | direct - exhaust
noise, octave 7, day time, suburban | 0.0028848 | biosphere3 | None | joule | octave 7::day time::suburban | biosphere |  | direct - exhaust
noise, octave 7, day time, urban | 0.0044478 | biosphere3 | None | joule | octave 7::day time::urban | biosphere |  | direct - exhaust
noise, octave 8, day time, rural | 0.0070145 | biosphere3 | None | joule | octave 8::day time::rural | biosphere |  | direct - exhaust
noise, octave 8, day time, suburban | 0.0073177 | biosphere3 | None | joule | octave 8::day time::suburban | biosphere |  | direct - exhaust
noise, octave 8, day time, urban | 0.0057761 | biosphere3 | None | joule | octave 8::day time::urban | biosphere |  | direct - exhaust
treatment of used glider, passenger car, shredding | -0.0046026 | carculator db | GLO | kilogram |  | technosphere | used glider, passenger car | other
treatment of used internal combustion engine, passenger car, shredding | -0.0010237 | carculator db | GLO | kilogram |  | technosphere | used internal combustion engine, passenger car | other
fuel supply for gas vehicles, 2020 | 0.034222 | carculator db | RER | kilogram |  | technosphere | fuel | energy chain
transport, passenger car, compressed gas, Small, 2020, EURO-6d-TEMP | 1 | carculator db | RER | kilometer |  | production | transport, passenger car, EURO-6d-TEMP | other
market for transport, freight train | 0.0011585 | ecoinvent | Europe without Switzerland | ton kilometer |  | technosphere | transport, freight train | other
market for transport, freight, lorry >32 metric ton, EURO4 | 0.000578 | ecoinvent | RER | ton kilometer |  | technosphere | transport, freight, lorry >32 metric ton, EURO4 | other
Activity | transport, passenger car, compressed gas, Small, 2030, EURO-6d
location | RER
production amount | 1
reference product | transport, passenger car, EURO-6d
type | process
unit | kilometer
worksheet name | None
source | Sacchi, R., Bauer, C., Cox, B. and Mutel, C. (in review) carculator: an open-source tool for prospective environmental and economic life cycle assessment of vehicles. When, Where and How can battery-electric vehicles help reduce greenhouse gas emissions? Submitted to Renewable and Sustainable Energy Reviews.
description | Cradle-to-grave life cycle inventory of the transport activity using a passenger car over 1 km. carculator is a open-source parametrized truck model that produces life cycle inventories for any desired set of parameters value (lifetime, occupancy rate, power, battery size, fuel blend, etc.): to produce your own inventories, go to https://github.com/romainsacchi/carculator or contact carculator@psi.ch.
special remark
comment | Combustion engine power: 68 [kW]. Electric motor power: 3 [kW]. Power share from combustion engine: 94 [%]. Km over lifetime: 200000 [km]. Yearly mileage: 12000 [km/year]. Autonomy on a full tank/battery: 398 [km]. Tank-to-wheel efficiency: 20 [%]. Tank-to-wheel energy consumption: 1716 [kj/km]. Fuel tank capacity: 190 [kWh]. Curb mass (excl. driver and cargo): 1110 [kg]. Driving mass (incl. driver and cargo): 1250 [kg].
Exchanges
name | amount | database | location | unit | categories | type | reference product | tag
Ammonia | 9.2165e-06 | biosphere3 | None | kilogram | air::low population density, long-term | biosphere |  | direct - exhaust
Ammonia | 2.9414e-06 | biosphere3 | None | kilogram | air::non-urban air or from high stacks | biosphere |  | direct - exhaust
Ammonia | 1.8714e-06 | biosphere3 | None | kilogram | air::urban air close to ground | biosphere |  | direct - exhaust
Benzene | 1.3709e-08 | biosphere3 | None | kilogram | air::low population density, long-term | biosphere |  | direct - exhaust
Benzene | 4.3752e-09 | biosphere3 | None | kilogram | air::non-urban air or from high stacks | biosphere |  | direct - exhaust
Benzene | 2.7837e-09 | biosphere3 | None | kilogram | air::urban air close to ground | biosphere |  | direct - exhaust
Carbon dioxide, fossil | 0.075417 | biosphere3 | None | kilogram | air | biosphere |  | direct - exhaust
Carbon dioxide, non-fossil | 0.0074588 | biosphere3 | None | kilogram | air | biosphere |  | direct - exhaust
Carbon monoxide, fossil | 0.00013132 | biosphere3 | None | kilogram | air::low population density, long-term | biosphere |  | direct - exhaust
Carbon monoxide, fossil | 4.1909e-05 | biosphere3 | None | kilogram | air::non-urban air or from high stacks | biosphere |  | direct - exhaust
Carbon monoxide, fossil | 2.6665e-05 | biosphere3 | None | kilogram | air::urban air close to ground | biosphere |  | direct - exhaust
Dinitrogen monoxide | 1.4382e-07 | biosphere3 | None | kilogram | air::low population density, long-term | biosphere |  | direct - exhaust
Dinitrogen monoxide | 4.5898e-08 | biosphere3 | None | kilogram | air::non-urban air or from high stacks | biosphere |  | direct - exhaust
Dinitrogen monoxide | 2.9202e-08 | biosphere3 | None | kilogram | air::urban air close to ground | biosphere |  | direct - exhaust
Ethane, 1,1,1,2-tetrafluoro-, HFC-134a | 3.3261e-06 | biosphere3 | None | kilogram | air | biosphere |  | other
Fuel tank, compressed natural gas, 200 bar | 0.00031503 | carculator db | RER | kilogram |  | technosphere | Fuel tank, compressed natural gas, 200 bar | other
Glider lightweighting | 0.00060924 | carculator db | GLO | kilogram |  | technosphere | glider lightweighting | glider
Hydrocarbons, chlorinated | 7.4936e-06 | biosphere3 | None | kilogram | air::low population density, long-term | biosphere |  | other
Hydrocarbons, chlorinated | 2.3915e-06 | biosphere3 | None | kilogram | air::non-urban air or from high stacks | biosphere |  | other
Hydrocarbons, chlorinated | 1.5216e-06 | biosphere3 | None | kilogram | air::urban air close to ground | biosphere |  | other
Lead | 1.4064e-08 | biosphere3 | None | kilogram | air::low population density, long-term | biosphere |  | direct - exhaust
Lead | 4.4884e-09 | biosphere3 | None | kilogram | air::non-urban air or from high stacks | biosphere |  | direct - exhaust
Lead | 2.8557e-09 | biosphere3 | None | kilogram | air::urban air close to ground | biosphere |  | direct - exhaust
Methane, fossil | 0.0001237 | biosphere3 | None | kilogram | air | biosphere |  | direct - exhaust
Methane, fossil | 6.1812e-06 | biosphere3 | None | kilogram | air::low population density, long-term | biosphere |  | direct - exhaust
Methane, fossil | 1.9727e-06 | biosphere3 | None | kilogram | air::non-urban air or from high stacks | biosphere |  | direct - exhaust
Methane, fossil | 1.2551e-06 | biosphere3 | None | kilogram | air::urban air close to ground | biosphere |  | direct - exhaust
NMVOC, non-methane volatile organic compounds, unspecified origin | 1.3124e-06 | biosphere3 | None | kilogram | air::low population density, long-term | biosphere |  | direct - exhaust
NMVOC, non-methane volatile organic compounds, unspecified origin | 4.1883e-07 | biosphere3 | None | kilogram | air::non-urban air or from high stacks | biosphere |  | direct - exhaust
NMVOC, non-methane volatile organic compounds, unspecified origin | 2.6648e-07 | biosphere3 | None | kilogram | air::urban air close to ground | biosphere |  | direct - exhaust
Nitrogen oxides | 1.2366e-05 | biosphere3 | None | kilogram | air::low population density, long-term | biosphere |  | direct - exhaust
Nitrogen oxides | 3.9465e-06 | biosphere3 | None | kilogram | air::non-urban air or from high stacks | biosphere |  | direct - exhaust
Nitrogen oxides | 2.511e-06 | biosphere3 | None | kilogram | air::urban air close to ground | biosphere |  | direct - exhaust
Particulates, < 2.5 um | 5.4714e-07 | biosphere3 | None | kilogram | air::low population density, long-term | biosphere |  | direct - exhaust
Particulates, < 2.5 um | 1.7462e-07 | biosphere3 | None | kilogram | air::non-urban air or from high stacks | biosphere |  | direct - exhaust
Particulates, < 2.5 um | 1.111e-07 | biosphere3 | None | kilogram | air::urban air close to ground | biosphere |  | direct - exhaust
maintenance, passenger car | 5.9706e-06 | carculator db | RER | unit |  | technosphere | passenger car maintenance | maintenance
market for brake wear emissions, passenger car | -9.5635e-06 | carculator db | GLO | kilogram |  | technosphere | brake wear emissions, passenger car | direct - non-exhaust
market for electric motor, electric passenger car | 8.4023e-05 | carculator db | GLO | kilogram |  | technosphere | electric motor, electric passenger car | powertrain
market for glider, passenger car | 0.00475 | carculator db | GLO | kilogram |  | technosphere | glider, passenger car | glider
market for internal combustion engine, passenger car | 0.00095124 | carculator db | GLO | kilogram |  | technosphere | internal combustion engine, passenger car | powertrain
market for refrigerant R134a | 5.7652e-06 | carculator db | GLO | kilogram |  | technosphere | refrigerant R134a | other
market for road | 0.00067153 | carculator db | GLO | meter-year |  | technosphere | road | road
market for road maintenance | 0.00129 | carculator db | RER | meter-year |  | technosphere | road maintenance | road
market for road wear emissions, passenger car | -1.3332e-05 | carculator db | GLO | kilogram |  | technosphere | road wear emissions, passenger car | road
market for tyre wear emissions, passenger car | -1.652e-05 | carculator db | GLO | kilogram |  | technosphere | tyre wear emissions, passenger car | direct - non-exhaust
market for used powertrain from electric passenger car, manual dismantling | -8.4023e-05 | carculator db | GLO | kilogram |  | technosphere | used powertrain from electric passenger car, manual dismantling | EoL
noise, octave 1, day time, rural | 0.11048 | biosphere3 | None | joule | octave 1::day time::rural | biosphere |  | direct - exhaust
noise, octave 1, day time, suburban | 0.060336 | biosphere3 | None | joule | octave 1::day time::suburban | biosphere |  | direct - exhaust
noise, octave 1, day time, urban | 0.065891 | biosphere3 | None | joule | octave 1::day time::urban | biosphere |  | direct - exhaust
noise, octave 2, day time, rural | 0.0091216 | biosphere3 | None | joule | octave 2::day time::rural | biosphere |  | direct - exhaust
noise, octave 2, day time, suburban | 0.0055997 | biosphere3 | None | joule | octave 2::day time::suburban | biosphere |  | direct - exhaust
noise, octave 2, day time, urban | 0.0084272 | biosphere3 | None | joule | octave 2::day time::urban | biosphere |  | direct - exhaust
noise, octave 3, day time, rural | 0.011708 | biosphere3 | None | joule | octave 3::day time::rural | biosphere |  | direct - exhaust
noise, octave 3, day time, suburban | 0.0033223 | biosphere3 | None | joule | octave 3::day time::suburban | biosphere |  | direct - exhaust
noise, octave 3, day time, urban | 0.0068712 | biosphere3 | None | joule | octave 3::day time::urban | biosphere |  | direct - exhaust
noise, octave 4, day time, rural | 0.030798 | biosphere3 | None | joule | octave 4::day time::rural | biosphere |  | direct - exhaust
noise, octave 4, day time, suburban | 0.011583 | biosphere3 | None | joule | octave 4::day time::suburban | biosphere |  | direct - exhaust
noise, octave 4, day time, urban | 0.00466 | biosphere3 | None | joule | octave 4::day time::urban | biosphere |  | direct - exhaust
noise, octave 5, day time, rural | 0.076282 | biosphere3 | None | joule | octave 5::day time::rural | biosphere |  | direct - exhaust
noise, octave 5, day time, suburban | 0.070633 | biosphere3 | None | joule | octave 5::day time::suburban | biosphere |  | direct - exhaust
noise, octave 5, day time, urban | 0.049897 | biosphere3 | None | joule | octave 5::day time::urban | biosphere |  | direct - exhaust
noise, octave 6, day time, rural | 0.13772 | biosphere3 | None | joule | octave 6::day time::rural | biosphere |  | direct - exhaust
noise, octave 6, day time, suburban | 0.14126 | biosphere3 | None | joule | octave 6::day time::suburban | biosphere |  | direct - exhaust
noise, octave 6, day time, urban | 0.049477 | biosphere3 | None | joule | octave 6::day time::urban | biosphere |  | direct - exhaust
noise, octave 7, day time, rural | 0.02533 | biosphere3 | None | joule | octave 7::day time::rural | biosphere |  | direct - exhaust
noise, octave 7, day time, suburban | 0.0028848 | biosphere3 | None | joule | octave 7::day time::suburban | biosphere |  | direct - exhaust
noise, octave 7, day time, urban | 0.0044478 | biosphere3 | None | joule | octave 7::day time::urban | biosphere |  | direct - exhaust
noise, octave 8, day time, rural | 0.0070145 | biosphere3 | None | joule | octave 8::day time::rural | biosphere |  | direct - exhaust
noise, octave 8, day time, suburban | 0.0073177 | biosphere3 | None | joule | octave 8::day time::suburban | biosphere |  | direct - exhaust
noise, octave 8, day time, urban | 0.0057761 | biosphere3 | None | joule | octave 8::day time::urban | biosphere |  | direct - exhaust
treatment of used glider, passenger car, shredding | -0.0044558 | carculator db | GLO | kilogram |  | technosphere | used glider, passenger car | other
treatment of used internal combustion engine, passenger car, shredding | -0.00095124 | carculator db | GLO | kilogram |  | technosphere | used internal combustion engine, passenger car | other
fuel supply for gas vehicles, 2030 | 0.031048 | carculator db | RER | kilogram |  | technosphere | fuel | energy chain
transport, passenger car, compressed gas, Small, 2030, EURO-6d | 1 | carculator db | RER | kilometer |  | production | transport, passenger car, EURO-6d | other
market for transport, freight train | 0.0011437 | ecoinvent | Europe without Switzerland | ton kilometer |  | technosphere | transport, freight train | other
market for transport, freight, lorry >32 metric ton, EURO4 | 0.0005707 | ecoinvent | RER | ton kilometer |  | technosphere | transport, freight, lorry >32 metric ton, EURO4 | other
Activity | transport, passenger car, compressed gas, Small, 2040, EURO-6d
location | RER
production amount | 1
reference product | transport, passenger car, EURO-6d
type | process
unit | kilometer
worksheet name | None
source | Sacchi, R., Bauer, C., Cox, B. and Mutel, C. (in review) carculator: an open-source tool for prospective environmental and economic life cycle assessment of vehicles. When, Where and How can battery-electric vehicles help reduce greenhouse gas emissions? Submitted to Renewable and Sustainable Energy Reviews.
description | Cradle-to-grave life cycle inventory of the transport activity using a passenger car over 1 km. carculator is a open-source parametrized truck model that produces life cycle inventories for any desired set of parameters value (lifetime, occupancy rate, power, battery size, fuel blend, etc.): to produce your own inventories, go to https://github.com/romainsacchi/carculator or contact carculator@psi.ch.
special remark
comment | Combustion engine power: 62 [kW]. Electric motor power: 6 [kW]. Power share from combustion engine: 89 [%]. Km over lifetime: 200000 [km]. Yearly mileage: 12000 [km/year]. Autonomy on a full tank/battery: 340 [km]. Tank-to-wheel efficiency: 21 [%]. Tank-to-wheel energy consumption: 1546 [kj/km]. Fuel tank capacity: 146 [kWh]. Curb mass (excl. driver and cargo): 1064 [kg]. Driving mass (incl. driver and cargo): 1204 [kg].
Exchanges
name | amount | database | location | unit | categories | type | reference product | tag
Ammonia | 8.3851e-06 | biosphere3 | None | kilogram | air::low population density, long-term | biosphere |  | direct - exhaust
Ammonia | 2.6115e-06 | biosphere3 | None | kilogram | air::non-urban air or from high stacks | biosphere |  | direct - exhaust
Ammonia | 1.6475e-06 | biosphere3 | None | kilogram | air::urban air close to ground | biosphere |  | direct - exhaust
Benzene | 1.2473e-08 | biosphere3 | None | kilogram | air::low population density, long-term | biosphere |  | direct - exhaust
Benzene | 3.8845e-09 | biosphere3 | None | kilogram | air::non-urban air or from high stacks | biosphere |  | direct - exhaust
Benzene | 2.4506e-09 | biosphere3 | None | kilogram | air::urban air close to ground | biosphere |  | direct - exhaust
Carbon dioxide, fossil | 0.06797 | biosphere3 | None | kilogram | air | biosphere |  | direct - exhaust
Carbon dioxide, non-fossil | 0.0067223 | biosphere3 | None | kilogram | air | biosphere |  | direct - exhaust
Carbon monoxide, fossil | 0.00011947 | biosphere3 | None | kilogram | air::low population density, long-term | biosphere |  | direct - exhaust
Carbon monoxide, fossil | 3.7209e-05 | biosphere3 | None | kilogram | air::non-urban air or from high stacks | biosphere |  | direct - exhaust
Carbon monoxide, fossil | 2.3474e-05 | biosphere3 | None | kilogram | air::urban air close to ground | biosphere |  | direct - exhaust
Dinitrogen monoxide | 1.3084e-07 | biosphere3 | None | kilogram | air::low population density, long-term | biosphere |  | direct - exhaust
Dinitrogen monoxide | 4.075e-08 | biosphere3 | None | kilogram | air::non-urban air or from high stacks | biosphere |  | direct - exhaust
Dinitrogen monoxide | 2.5708e-08 | biosphere3 | None | kilogram | air::urban air close to ground | biosphere |  | direct - exhaust
Ethane, 1,1,1,2-tetrafluoro-, HFC-134a | 3e-06 | biosphere3 | None | kilogram | air | biosphere |  | other
Fuel tank, compressed natural gas, 200 bar | 0.00027146 | carculator db | RER | kilogram |  | technosphere | Fuel tank, compressed natural gas, 200 bar | other
Glider lightweighting | 0.0007125 | carculator db | GLO | kilogram |  | technosphere | glider lightweighting | glider
Hydrocarbons, chlorinated | 6.8176e-06 | biosphere3 | None | kilogram | air::low population density, long-term | biosphere |  | other
Hydrocarbons, chlorinated | 2.1233e-06 | biosphere3 | None | kilogram | air::non-urban air or from high stacks | biosphere |  | other
Hydrocarbons, chlorinated | 1.3395e-06 | biosphere3 | None | kilogram | air::urban air close to ground | biosphere |  | other
Lead | 1.2795e-08 | biosphere3 | None | kilogram | air::low population density, long-term | biosphere |  | direct - exhaust
Lead | 3.985e-09 | biosphere3 | None | kilogram | air::non-urban air or from high stacks | biosphere |  | direct - exhaust
Lead | 2.514e-09 | biosphere3 | None | kilogram | air::urban air close to ground | biosphere |  | direct - exhaust
Methane, fossil | 0.00011148 | biosphere3 | None | kilogram | air | biosphere |  | direct - exhaust
Methane, fossil | 5.6236e-06 | biosphere3 | None | kilogram | air::low population density, long-term | biosphere |  | direct - exhaust
Methane, fossil | 1.7514e-06 | biosphere3 | None | kilogram | air::non-urban air or from high stacks | biosphere |  | direct - exhaust
Methane, fossil | 1.1049e-06 | biosphere3 | None | kilogram | air::urban air close to ground | biosphere |  | direct - exhaust
NMVOC, non-methane volatile organic compounds, unspecified origin | 1.194e-06 | biosphere3 | None | kilogram | air::low population density, long-term | biosphere |  | direct - exhaust
NMVOC, non-methane volatile organic compounds, unspecified origin | 3.7185e-07 | biosphere3 | None | kilogram | air::non-urban air or from high stacks | biosphere |  | direct - exhaust
NMVOC, non-methane volatile organic compounds, unspecified origin | 2.3459e-07 | biosphere3 | None | kilogram | air::urban air close to ground | biosphere |  | direct - exhaust
Nitrogen oxides | 1.125e-05 | biosphere3 | None | kilogram | air::low population density, long-term | biosphere |  | direct - exhaust
Nitrogen oxides | 3.5039e-06 | biosphere3 | None | kilogram | air::non-urban air or from high stacks | biosphere |  | direct - exhaust
Nitrogen oxides | 2.2105e-06 | biosphere3 | None | kilogram | air::urban air close to ground | biosphere |  | direct - exhaust
Particulates, < 2.5 um | 4.9778e-07 | biosphere3 | None | kilogram | air::low population density, long-term | biosphere |  | direct - exhaust
Particulates, < 2.5 um | 1.5503e-07 | biosphere3 | None | kilogram | air::non-urban air or from high stacks | biosphere |  | direct - exhaust
Particulates, < 2.5 um | 9.7803e-08 | biosphere3 | None | kilogram | air::urban air close to ground | biosphere |  | direct - exhaust
maintenance, passenger car | 5.725e-06 | carculator db | RER | unit |  | technosphere | passenger car maintenance | maintenance
market for brake wear emissions, passenger car | -7.7525e-06 | carculator db | GLO | kilogram |  | technosphere | brake wear emissions, passenger car | direct - non-exhaust
market for electric motor, electric passenger car | 9.2304e-05 | carculator db | GLO | kilogram |  | technosphere | electric motor, electric passenger car | powertrain
market for glider, passenger car | 0.00475 | carculator db | GLO | kilogram |  | technosphere | glider, passenger car | glider
market for internal combustion engine, passenger car | 0.00087549 | carculator db | GLO | kilogram |  | technosphere | internal combustion engine, passenger car | powertrain
market for refrigerant R134a | 5.2e-06 | carculator db | GLO | kilogram |  | technosphere | refrigerant R134a | other
market for road | 0.000647 | carculator db | GLO | meter-year |  | technosphere | road | road
market for road maintenance | 0.00129 | carculator db | RER | meter-year |  | technosphere | road maintenance | road
market for road wear emissions, passenger car | -1.2969e-05 | carculator db | GLO | kilogram |  | technosphere | road wear emissions, passenger car | road
market for tyre wear emissions, passenger car | -1.6183e-05 | carculator db | GLO | kilogram |  | technosphere | tyre wear emissions, passenger car | direct - non-exhaust
market for used powertrain from electric passenger car, manual dismantling | -9.2304e-05 | carculator db | GLO | kilogram |  | technosphere | used powertrain from electric passenger car, manual dismantling | EoL
noise, octave 1, day time, rural | 0.11048 | biosphere3 | None | joule | octave 1::day time::rural | biosphere |  | direct - exhaust
noise, octave 1, day time, suburban | 0.060336 | biosphere3 | None | joule | octave 1::day time::suburban | biosphere |  | direct - exhaust
noise, octave 1, day time, urban | 0.065891 | biosphere3 | None | joule | octave 1::day time::urban | biosphere |  | direct - exhaust
noise, octave 2, day time, rural | 0.0091216 | biosphere3 | None | joule | octave 2::day time::rural | biosphere |  | direct - exhaust
noise, octave 2, day time, suburban | 0.0055997 | biosphere3 | None | joule | octave 2::day time::suburban | biosphere |  | direct - exhaust
noise, octave 2, day time, urban | 0.0084272 | biosphere3 | None | joule | octave 2::day time::urban | biosphere |  | direct - exhaust
noise, octave 3, day time, rural | 0.011708 | biosphere3 | None | joule | octave 3::day time::rural | biosphere |  | direct - exhaust
noise, octave 3, day time, suburban | 0.0033223 | biosphere3 | None | joule | octave 3::day time::suburban | biosphere |  | direct - exhaust
noise, octave 3, day time, urban | 0.0068712 | biosphere3 | None | joule | octave 3::day time::urban | biosphere |  | direct - exhaust
noise, octave 4, day time, rural | 0.030798 | biosphere3 | None | joule | octave 4::day time::rural | biosphere |  | direct - exhaust
noise, octave 4, day time, suburban | 0.011583 | biosphere3 | None | joule | octave 4::day time::suburban | biosphere |  | direct - exhaust
noise, octave 4, day time, urban | 0.00466 | biosphere3 | None | joule | octave 4::day time::urban | biosphere |  | direct - exhaust
noise, octave 5, day time, rural | 0.076282 | biosphere3 | None | joule | octave 5::day time::rural | biosphere |  | direct - exhaust
noise, octave 5, day time, suburban | 0.070633 | biosphere3 | None | joule | octave 5::day time::suburban | biosphere |  | direct - exhaust
noise, octave 5, day time, urban | 0.049897 | biosphere3 | None | joule | octave 5::day time::urban | biosphere |  | direct - exhaust
noise, octave 6, day time, rural | 0.13772 | biosphere3 | None | joule | octave 6::day time::rural | biosphere |  | direct - exhaust
noise, octave 6, day time, suburban | 0.14126 | biosphere3 | None | joule | octave 6::day time::suburban | biosphere |  | direct - exhaust
noise, octave 6, day time, urban | 0.049477 | biosphere3 | None | joule | octave 6::day time::urban | biosphere |  | direct - exhaust
noise, octave 7, day time, rural | 0.02533 | biosphere3 | None | joule | octave 7::day time::rural | biosphere |  | direct - exhaust
noise, octave 7, day time, suburban | 0.0028848 | biosphere3 | None | joule | octave 7::day time::suburban | biosphere |  | direct - exhaust
noise, octave 7, day time, urban | 0.0044478 | biosphere3 | None | joule | octave 7::day time::urban | biosphere |  | direct - exhaust
noise, octave 8, day time, rural | 0.0070145 | biosphere3 | None | joule | octave 8::day time::rural | biosphere |  | direct - exhaust
noise, octave 8, day time, suburban | 0.0073177 | biosphere3 | None | joule | octave 8::day time::suburban | biosphere |  | direct - exhaust
noise, octave 8, day time, urban | 0.0057761 | biosphere3 | None | joule | octave 8::day time::urban | biosphere |  | direct - exhaust
treatment of used glider, passenger car, shredding | -0.004309 | carculator db | GLO | kilogram |  | technosphere | used glider, passenger car | other
treatment of used internal combustion engine, passenger car, shredding | -0.00087549 | carculator db | GLO | kilogram |  | technosphere | used internal combustion engine, passenger car | other
fuel supply for gas vehicles, 2040 | 0.027982 | carculator db | RER | kilogram |  | technosphere | fuel | energy chain
transport, passenger car, compressed gas, Small, 2040, EURO-6d | 1 | carculator db | RER | kilometer |  | production | transport, passenger car, EURO-6d | other
market for transport, freight train | 0.0011282 | ecoinvent | Europe without Switzerland | ton kilometer |  | technosphere | transport, freight train | other
market for transport, freight, lorry >32 metric ton, EURO4 | 0.00056307 | ecoinvent | RER | ton kilometer |  | technosphere | transport, freight, lorry >32 metric ton, EURO4 | other
Activity | transport, passenger car, compressed gas, Small, 2050, EURO-6d
location | RER
production amount | 1
reference product | transport, passenger car, EURO-6d
type | process
unit | kilometer
worksheet name | None
source | Sacchi, R., Bauer, C., Cox, B. and Mutel, C. (in review) carculator: an open-source tool for prospective environmental and economic life cycle assessment of vehicles. When, Where and How can battery-electric vehicles help reduce greenhouse gas emissions? Submitted to Renewable and Sustainable Energy Reviews.
description | Cradle-to-grave life cycle inventory of the transport activity using a passenger car over 1 km. carculator is a open-source parametrized truck model that produces life cycle inventories for any desired set of parameters value (lifetime, occupancy rate, power, battery size, fuel blend, etc.): to produce your own inventories, go to https://github.com/romainsacchi/carculator or contact carculator@psi.ch.
special remark
comment | Combustion engine power: 62 [kW]. Electric motor power: 6 [kW]. Power share from combustion engine: 89 [%]. Km over lifetime: 200000 [km]. Yearly mileage: 12000 [km/year]. Autonomy on a full tank/battery: 340 [km]. Tank-to-wheel efficiency: 21 [%]. Tank-to-wheel energy consumption: 1546 [kj/km]. Fuel tank capacity: 146 [kWh]. Curb mass (excl. driver and cargo): 1064 [kg]. Driving mass (incl. driver and cargo): 1204 [kg].
Exchanges
name | amount | database | location | unit | categories | type | reference product | tag
Ammonia | 8.3851e-06 | biosphere3 | None | kilogram | air::low population density, long-term | biosphere |  | direct - exhaust
Ammonia | 2.6115e-06 | biosphere3 | None | kilogram | air::non-urban air or from high stacks | biosphere |  | direct - exhaust
Ammonia | 1.6475e-06 | biosphere3 | None | kilogram | air::urban air close to ground | biosphere |  | direct - exhaust
Benzene | 1.2473e-08 | biosphere3 | None | kilogram | air::low population density, long-term | biosphere |  | direct - exhaust
Benzene | 3.8845e-09 | biosphere3 | None | kilogram | air::non-urban air or from high stacks | biosphere |  | direct - exhaust
Benzene | 2.4506e-09 | biosphere3 | None | kilogram | air::urban air close to ground | biosphere |  | direct - exhaust
Carbon dioxide, fossil | 0.06797 | biosphere3 | None | kilogram | air | biosphere |  | direct - exhaust
Carbon dioxide, non-fossil | 0.0067223 | biosphere3 | None | kilogram | air | biosphere |  | direct - exhaust
Carbon monoxide, fossil | 0.00011947 | biosphere3 | None | kilogram | air::low population density, long-term | biosphere |  | direct - exhaust
Carbon monoxide, fossil | 3.7209e-05 | biosphere3 | None | kilogram | air::non-urban air or from high stacks | biosphere |  | direct - exhaust
Carbon monoxide, fossil | 2.3474e-05 | biosphere3 | None | kilogram | air::urban air close to ground | biosphere |  | direct - exhaust
Dinitrogen monoxide | 1.3084e-07 | biosphere3 | None | kilogram | air::low population density, long-term | biosphere |  | direct - exhaust
Dinitrogen monoxide | 4.075e-08 | biosphere3 | None | kilogram | air::non-urban air or from high stacks | biosphere |  | direct - exhaust
Dinitrogen monoxide | 2.5708e-08 | biosphere3 | None | kilogram | air::urban air close to ground | biosphere |  | direct - exhaust
Ethane, 1,1,1,2-tetrafluoro-, HFC-134a | 3e-06 | biosphere3 | None | kilogram | air | biosphere |  | other
Fuel tank, compressed natural gas, 200 bar | 0.00027146 | carculator db | RER | kilogram |  | technosphere | Fuel tank, compressed natural gas, 200 bar | other
Glider lightweighting | 0.0007125 | carculator db | GLO | kilogram |  | technosphere | glider lightweighting | glider
Hydrocarbons, chlorinated | 6.8176e-06 | biosphere3 | None | kilogram | air::low population density, long-term | biosphere |  | other
Hydrocarbons, chlorinated | 2.1233e-06 | biosphere3 | None | kilogram | air::non-urban air or from high stacks | biosphere |  | other
Hydrocarbons, chlorinated | 1.3395e-06 | biosphere3 | None | kilogram | air::urban air close to ground | biosphere |  | other
Lead | 1.2795e-08 | biosphere3 | None | kilogram | air::low population density, long-term | biosphere |  | direct - exhaust
Lead | 3.985e-09 | biosphere3 | None | kilogram | air::non-urban air or from high stacks | biosphere |  | direct - exhaust
Lead | 2.514e-09 | biosphere3 | None | kilogram | air::urban air close to ground | biosphere |  | direct - exhaust
Methane, fossil | 0.00011148 | biosphere3 | None | kilogram | air | biosphere |  | direct - exhaust
Methane, fossil | 5.6236e-06 | biosphere3 | None | kilogram | air::low population density, long-term | biosphere |  | direct - exhaust
Methane, fossil | 1.7514e-06 | biosphere3 | None | kilogram | air::non-urban air or from high stacks | biosphere |  | direct - exhaust
Methane, fossil | 1.1049e-06 | biosphere3 | None | kilogram | air::urban air close to ground | biosphere |  | direct - exhaust
NMVOC, non-methane volatile organic compounds, unspecified origin | 1.194e-06 | biosphere3 | None | kilogram | air::low population density, long-term | biosphere |  | direct - exhaust
NMVOC, non-methane volatile organic compounds, unspecified origin | 3.7185e-07 | biosphere3 | None | kilogram | air::non-urban air or from high stacks | biosphere |  | direct - exhaust
NMVOC, non-methane volatile organic compounds, unspecified origin | 2.3459e-07 | biosphere3 | None | kilogram | air::urban air close to ground | biosphere |  | direct - exhaust
Nitrogen oxides | 1.125e-05 | biosphere3 | None | kilogram | air::low population density, long-term | biosphere |  | direct - exhaust
Nitrogen oxides | 3.5039e-06 | biosphere3 | None | kilogram | air::non-urban air or from high stacks | biosphere |  | direct - exhaust
Nitrogen oxides | 2.2105e-06 | biosphere3 | None | kilogram | air::urban air close to ground | biosphere |  | direct - exhaust
Particulates, < 2.5 um | 4.9778e-07 | biosphere3 | None | kilogram | air::low population density, long-term | biosphere |  | direct - exhaust
Particulates, < 2.5 um | 1.5503e-07 | biosphere3 | None | kilogram | air::non-urban air or from high stacks | biosphere |  | direct - exhaust
Particulates, < 2.5 um | 9.7803e-08 | biosphere3 | None | kilogram | air::urban air close to ground | biosphere |  | direct - exhaust
maintenance, passenger car | 5.725e-06 | carculator db | RER | unit |  | technosphere | passenger car maintenance | maintenance
market for brake wear emissions, passenger car | -7.7525e-06 | carculator db | GLO | kilogram |  | technosphere | brake wear emissions, passenger car | direct - non-exhaust
market for electric motor, electric passenger car | 9.2304e-05 | carculator db | GLO | kilogram |  | technosphere | electric motor, electric passenger car | powertrain
market for glider, passenger car | 0.00475 | carculator db | GLO | kilogram |  | technosphere | glider, passenger car | glider
market for internal combustion engine, passenger car | 0.00087549 | carculator db | GLO | kilogram |  | technosphere | internal combustion engine, passenger car | powertrain
market for refrigerant R134a | 5.2e-06 | carculator db | GLO | kilogram |  | technosphere | refrigerant R134a | other
market for road | 0.000647 | carculator db | GLO | meter-year |  | technosphere | road | road
market for road maintenance | 0.00129 | carculator db | RER | meter-year |  | technosphere | road maintenance | road
market for road wear emissions, passenger car | -1.2969e-05 | carculator db | GLO | kilogram |  | technosphere | road wear emissions, passenger car | road
market for tyre wear emissions, passenger car | -1.6183e-05 | carculator db | GLO | kilogram |  | technosphere | tyre wear emissions, passenger car | direct - non-exhaust
market for used powertrain from electric passenger car, manual dismantling | -9.2304e-05 | carculator db | GLO | kilogram |  | technosphere | used powertrain from electric passenger car, manual dismantling | EoL
noise, octave 1, day time, rural | 0.11048 | biosphere3 | None | joule | octave 1::day time::rural | biosphere |  | direct - exhaust
noise, octave 1, day time, suburban | 0.060336 | biosphere3 | None | joule | octave 1::day time::suburban | biosphere |  | direct - exhaust
noise, octave 1, day time, urban | 0.065891 | biosphere3 | None | joule | octave 1::day time::urban | biosphere |  | direct - exhaust
noise, octave 2, day time, rural | 0.0091216 | biosphere3 | None | joule | octave 2::day time::rural | biosphere |  | direct - exhaust
noise, octave 2, day time, suburban | 0.0055997 | biosphere3 | None | joule | octave 2::day time::suburban | biosphere |  | direct - exhaust
noise, octave 2, day time, urban | 0.0084272 | biosphere3 | None | joule | octave 2::day time::urban | biosphere |  | direct - exhaust
noise, octave 3, day time, rural | 0.011708 | biosphere3 | None | joule | octave 3::day time::rural | biosphere |  | direct - exhaust
noise, octave 3, day time, suburban | 0.0033223 | biosphere3 | None | joule | octave 3::day time::suburban | biosphere |  | direct - exhaust
noise, octave 3, day time, urban | 0.0068712 | biosphere3 | None | joule | octave 3::day time::urban | biosphere |  | direct - exhaust
noise, octave 4, day time, rural | 0.030798 | biosphere3 | None | joule | octave 4::day time::rural | biosphere |  | direct - exhaust
noise, octave 4, day time, suburban | 0.011583 | biosphere3 | None | joule | octave 4::day time::suburban | biosphere |  | direct - exhaust
noise, octave 4, day time, urban | 0.00466 | biosphere3 | None | joule | octave 4::day time::urban | biosphere |  | direct - exhaust
noise, octave 5, day time, rural | 0.076282 | biosphere3 | None | joule | octave 5::day time::rural | biosphere |  | direct - exhaust
noise, octave 5, day time, suburban | 0.070633 | biosphere3 | None | joule | octave 5::day time::suburban | biosphere |  | direct - exhaust
noise, octave 5, day time, urban | 0.049897 | biosphere3 | None | joule | octave 5::day time::urban | biosphere |  | direct - exhaust
noise, octave 6, day time, rural | 0.13772 | biosphere3 | None | joule | octave 6::day time::rural | biosphere |  | direct - exhaust
noise, octave 6, day time, suburban | 0.14126 | biosphere3 | None | joule | octave 6::day time::suburban | biosphere |  | direct - exhaust
noise, octave 6, day time, urban | 0.049477 | biosphere3 | None | joule | octave 6::day time::urban | biosphere |  | direct - exhaust
noise, octave 7, day time, rural | 0.02533 | biosphere3 | None | joule | octave 7::day time::rural | biosphere |  | direct - exhaust
noise, octave 7, day time, suburban | 0.0028848 | biosphere3 | None | joule | octave 7::day time::suburban | biosphere |  | direct - exhaust
noise, octave 7, day time, urban | 0.0044478 | biosphere3 | None | joule | octave 7::day time::urban | biosphere |  | direct - exhaust
noise, octave 8, day time, rural | 0.0070145 | biosphere3 | None | joule | octave 8::day time::rural | biosphere |  | direct - exhaust
noise, octave 8, day time, suburban | 0.0073177 | biosphere3 | None | joule | octave 8::day time::suburban | biosphere |  | direct - exhaust
noise, octave 8, day time, urban | 0.0057761 | biosphere3 | None | joule | octave 8::day time::urban | biosphere |  | direct - exhaust
treatment of used glider, passenger car, shredding | -0.004309 | carculator db | GLO | kilogram |  | technosphere | used glider, passenger car | other
treatment of used internal combustion engine, passenger car, shredding | -0.00087549 | carculator db | GLO | kilogram |  | technosphere | used internal combustion engine, passenger car | other
fuel supply for gas vehicles, 2050 | 0.027982 | carculator db | RER | kilogram |  | technosphere | fuel | energy chain
transport, passenger car, compressed gas, Small, 2050, EURO-6d | 1 | carculator db | RER | kilometer |  | production | transport, passenger car, EURO-6d | other
market for transport, freight train | 0.0011282 | ecoinvent | Europe without Switzerland | ton kilometer |  | technosphere | transport, freight train | other
market for transport, freight, lorry >32 metric ton, EURO4 | 0.00056307 | ecoinvent | RER | ton kilometer |  | technosphere | transport, freight, lorry >32 metric ton, EURO4 | other
Activity | transport, passenger car, gasoline, Small, 2000, EURO-2
location | RER
production amount | 1
reference product | transport, passenger car, EURO-2
type | process
unit | kilometer
worksheet name | None
source | Sacchi, R., Bauer, C., Cox, B. and Mutel, C. (in review) carculator: an open-source tool for prospective environmental and economic life cycle assessment of vehicles. When, Where and How can battery-electric vehicles help reduce greenhouse gas emissions? Submitted to Renewable and Sustainable Energy Reviews.
description | Cradle-to-grave life cycle inventory of the transport activity using a passenger car over 1 km. carculator is a open-source parametrized truck model that produces life cycle inventories for any desired set of parameters value (lifetime, occupancy rate, power, battery size, fuel blend, etc.): to produce your own inventories, go to https://github.com/romainsacchi/carculator or contact carculator@psi.ch.
special remark
comment | Combustion engine power: 77 [kW]. Power share from combustion engine: 100 [%]. Km over lifetime: 200000 [km]. Yearly mileage: 12000 [km/year]. Autonomy on a full tank/battery: 863 [km]. Tank-to-wheel efficiency: 16 [%]. Tank-to-wheel energy consumption: 2258 [kj/km]. Fuel tank capacity: 541 [kWh]. Curb mass (excl. driver and cargo): 1196 [kg]. Driving mass (incl. driver and cargo): 1336 [kg].
Exchanges
name | amount | database | location | unit | categories | type | reference product | tag
1-Pentene | 6.5973e-07 | biosphere3 | None | kilogram | air::low population density, long-term | biosphere |  | other
1-Pentene | 3.6407e-07 | biosphere3 | None | kilogram | air::non-urban air or from high stacks | biosphere |  | other
1-Pentene | 5.0617e-07 | biosphere3 | None | kilogram | air::urban air close to ground | biosphere |  | other
Acetaldehyde | 5.2778e-06 | biosphere3 | None | kilogram | air::low population density, long-term | biosphere |  | other
Acetaldehyde | 2.9125e-06 | biosphere3 | None | kilogram | air::non-urban air or from high stacks | biosphere |  | other
Acetaldehyde | 4.0494e-06 | biosphere3 | None | kilogram | air::urban air close to ground | biosphere |  | other
Acetone | 3.9584e-06 | biosphere3 | None | kilogram | air::low population density, long-term | biosphere |  | other
Acetone | 2.1844e-06 | biosphere3 | None | kilogram | air::non-urban air or from high stacks | biosphere |  | other
Acetone | 3.037e-06 | biosphere3 | None | kilogram | air::urban air close to ground | biosphere |  | other
Acrolein | 1.3195e-06 | biosphere3 | None | kilogram | air::low population density, long-term | biosphere |  | other
Acrolein | 7.2813e-07 | biosphere3 | None | kilogram | air::non-urban air or from high stacks | biosphere |  | other
Acrolein | 1.0123e-06 | biosphere3 | None | kilogram | air::urban air close to ground | biosphere |  | other
Ammonia | 8.6514e-05 | biosphere3 | None | kilogram | air::low population density, long-term | biosphere |  | direct - exhaust
Ammonia | 3.0092e-05 | biosphere3 | None | kilogram | air::non-urban air or from high stacks | biosphere |  | direct - exhaust
Ammonia | 2.0233e-05 | biosphere3 | None | kilogram | air::urban air close to ground | biosphere |  | direct - exhaust
Arsenic | 1.008e-11 | biosphere3 | None | kilogram | air::low population density, long-term | biosphere |  | other
Arsenic | 3.5063e-12 | biosphere3 | None | kilogram | air::non-urban air or from high stacks | biosphere |  | other
Arsenic | 2.3575e-12 | biosphere3 | None | kilogram | air::urban air close to ground | biosphere |  | other
Benzaldehyde | 1.3195e-06 | biosphere3 | None | kilogram | air::low population density, long-term | biosphere |  | other
Benzaldehyde | 7.2813e-07 | biosphere3 | None | kilogram | air::non-urban air or from high stacks | biosphere |  | other
Benzaldehyde | 1.0123e-06 | biosphere3 | None | kilogram | air::urban air close to ground | biosphere |  | other
Benzene | 7.2406e-06 | biosphere3 | None | kilogram | air::low population density, long-term | biosphere |  | direct - exhaust
Benzene | 3.5952e-06 | biosphere3 | None | kilogram | air::non-urban air or from high stacks | biosphere |  | direct - exhaust
Benzene | 5.279e-06 | biosphere3 | None | kilogram | air::urban air close to ground | biosphere |  | direct - exhaust
Butane | 3.4306e-05 | biosphere3 | None | kilogram | air::low population density, long-term | biosphere |  | other
Butane | 1.8931e-05 | biosphere3 | None | kilogram | air::non-urban air or from high stacks | biosphere |  | other
Butane | 2.6321e-05 | biosphere3 | None | kilogram | air::urban air close to ground | biosphere |  | other
Cadmium | 3.6266e-10 | biosphere3 | None | kilogram | air::low population density, long-term | biosphere |  | direct - exhaust
Cadmium | 1.2615e-10 | biosphere3 | None | kilogram | air::non-urban air or from high stacks | biosphere |  | direct - exhaust
Cadmium | 8.4818e-11 | biosphere3 | None | kilogram | air::urban air close to ground | biosphere |  | direct - exhaust
Carbon dioxide, fossil | 0.16647 | biosphere3 | None | kilogram | air | biosphere |  | direct - exhaust
Carbon monoxide, fossil | 0.00031228 | biosphere3 | None | kilogram | air::low population density, long-term | biosphere |  | direct - exhaust
Carbon monoxide, fossil | 0.00010862 | biosphere3 | None | kilogram | air::non-urban air or from high stacks | biosphere |  | direct - exhaust
Carbon monoxide, fossil | 0.00013007 | biosphere3 | None | kilogram | air::urban air close to ground | biosphere |  | direct - exhaust
Chromium | 5.3686e-10 | biosphere3 | None | kilogram | air::low population density, long-term | biosphere |  | direct - exhaust
Chromium | 1.8674e-10 | biosphere3 | None | kilogram | air::non-urban air or from high stacks | biosphere |  | direct - exhaust
Chromium | 1.2556e-10 | biosphere3 | None | kilogram | air::urban air close to ground | biosphere |  | direct - exhaust
Chromium VI | 1.0751e-12 | biosphere3 | None | kilogram | air::low population density, long-term | biosphere |  | direct - exhaust
Chromium VI | 3.7397e-13 | biosphere3 | None | kilogram | air::non-urban air or from high stacks | biosphere |  | direct - exhaust
Chromium VI | 2.5145e-13 | biosphere3 | None | kilogram | air::urban air close to ground | biosphere |  | direct - exhaust
Copper | 1.4107e-09 | biosphere3 | None | kilogram | air::low population density, long-term | biosphere |  | energy storage
Copper | 4.9068e-10 | biosphere3 | None | kilogram | air::non-urban air or from high stacks | biosphere |  | energy storage
Copper | 3.2992e-10 | biosphere3 | None | kilogram | air::urban air close to ground | biosphere |  | energy storage
Cyclohexane | 7.257e-06 | biosphere3 | None | kilogram | air::low population density, long-term | biosphere |  | other
Cyclohexane | 4.0047e-06 | biosphere3 | None | kilogram | air::non-urban air or from high stacks | biosphere |  | other
Cyclohexane | 5.5679e-06 | biosphere3 | None | kilogram | air::urban air close to ground | biosphere |  | other
Dinitrogen monoxide | 2.4506e-06 | biosphere3 | None | kilogram | air::low population density, long-term | biosphere |  | direct - exhaust
Dinitrogen monoxide | 8.5238e-07 | biosphere3 | None | kilogram | air::non-urban air or from high stacks | biosphere |  | direct - exhaust
Dinitrogen monoxide | 5.7312e-07 | biosphere3 | None | kilogram | air::urban air close to ground | biosphere |  | direct - exhaust
Ethane | 2.1111e-05 | biosphere3 | None | kilogram | air::low population density, long-term | biosphere |  | other
Ethane | 1.165e-05 | biosphere3 | None | kilogram | air::non-urban air or from high stacks | biosphere |  | other
Ethane | 1.6197e-05 | biosphere3 | None | kilogram | air::urban air close to ground | biosphere |  | other
Ethane, 1,1,1,2-tetrafluoro-, HFC-134a | 3.75e-06 | biosphere3 | None | kilogram | air | biosphere |  | other
Ethene | 4.816e-05 | biosphere3 | None | kilogram | air::low population density, long-term | biosphere |  | other
Ethene | 2.6577e-05 | biosphere3 | None | kilogram | air::non-urban air or from high stacks | biosphere |  | other
Ethene | 3.695e-05 | biosphere3 | None | kilogram | air::urban air close to ground | biosphere |  | other
Formaldehyde | 1.1215e-05 | biosphere3 | None | kilogram | air::low population density, long-term | biosphere |  | other
Formaldehyde | 6.1891e-06 | biosphere3 | None | kilogram | air::non-urban air or from high stacks | biosphere |  | other
Formaldehyde | 8.6049e-06 | biosphere3 | None | kilogram | air::urban air close to ground | biosphere |  | other
Glider lightweighting | 0.00049875 | carculator db | GLO | kilogram |  | technosphere | glider lightweighting | glider
Heptane | 4.6181e-06 | biosphere3 | None | kilogram | air::low population density, long-term | biosphere |  | other
Heptane | 2.5485e-06 | biosphere3 | None | kilogram | air::non-urban air or from high stacks | biosphere |  | other
Heptane | 3.5432e-06 | biosphere3 | None | kilogram | air::urban air close to ground | biosphere |  | other
Hexane | 1.0556e-05 | biosphere3 | None | kilogram | air::low population density, long-term | biosphere |  | other
Hexane | 5.825e-06 | biosphere3 | None | kilogram | air::non-urban air or from high stacks | biosphere |  | other
Hexane | 8.0987e-06 | biosphere3 | None | kilogram | air::urban air close to ground | biosphere |  | other
Hydrocarbons, chlorinated | 0.00066292 | biosphere3 | None | kilogram | air::low population density, long-term | biosphere |  | other
Hydrocarbons, chlorinated | 0.00036518 | biosphere3 | None | kilogram | air::non-urban air or from high stacks | biosphere |  | other
Hydrocarbons, chlorinated | 0.00050761 | biosphere3 | None | kilogram | air::urban air close to ground | biosphere |  | other
Lead | 3.3981e-08 | biosphere3 | None | kilogram | air::low population density, long-term | biosphere |  | direct - exhaust
Lead | 1.182e-08 | biosphere3 | None | kilogram | air::non-urban air or from high stacks | biosphere |  | direct - exhaust
Lead | 8.0429e-09 | biosphere3 | None | kilogram | air::urban air close to ground | biosphere |  | direct - exhaust
Mercury | 2.927e-10 | biosphere3 | None | kilogram | air::low population density, long-term | biosphere |  | direct - exhaust
Mercury | 1.0181e-10 | biosphere3 | None | kilogram | air::non-urban air or from high stacks | biosphere |  | direct - exhaust
Mercury | 6.8455e-11 | biosphere3 | None | kilogram | air::urban air close to ground | biosphere |  | direct - exhaust
Methane, fossil | 3.194e-06 | biosphere3 | None | kilogram | air::low population density, long-term | biosphere |  | direct - exhaust
Methane, fossil | 1.111e-06 | biosphere3 | None | kilogram | air::non-urban air or from high stacks | biosphere |  | direct - exhaust
Methane, fossil | 1.4433e-06 | biosphere3 | None | kilogram | air::urban air close to ground | biosphere |  | direct - exhaust
Methyl ethyl ketone | 6.5973e-07 | biosphere3 | None | kilogram | air::low population density, long-term | biosphere |  | other
Methyl ethyl ketone | 3.6407e-07 | biosphere3 | None | kilogram | air::non-urban air or from high stacks | biosphere |  | other
Methyl ethyl ketone | 5.0617e-07 | biosphere3 | None | kilogram | air::urban air close to ground | biosphere |  | other
NMVOC, non-methane volatile organic compounds, unspecified origin | 0.00033514 | biosphere3 | None | kilogram | air::low population density, long-term | biosphere |  | direct - exhaust
NMVOC, non-methane volatile organic compounds, unspecified origin | 0.00018495 | biosphere3 | None | kilogram | air::non-urban air or from high stacks | biosphere |  | direct - exhaust
NMVOC, non-methane volatile organic compounds, unspecified origin | 0.00025714 | biosphere3 | None | kilogram | air::urban air close to ground | biosphere |  | direct - exhaust
Nickel | 4.3691e-10 | biosphere3 | None | kilogram | air::low population density, long-term | biosphere |  | direct - exhaust
Nickel | 1.5197e-10 | biosphere3 | None | kilogram | air::non-urban air or from high stacks | biosphere |  | direct - exhaust
Nickel | 1.0218e-10 | biosphere3 | None | kilogram | air::urban air close to ground | biosphere |  | direct - exhaust
Nitrogen oxides | 7.6984e-05 | biosphere3 | None | kilogram | air::low population density, long-term | biosphere |  | direct - exhaust
Nitrogen oxides | 2.6777e-05 | biosphere3 | None | kilogram | air::non-urban air or from high stacks | biosphere |  | direct - exhaust
Nitrogen oxides | 2.0851e-05 | biosphere3 | None | kilogram | air::urban air close to ground | biosphere |  | direct - exhaust
PAH, polycyclic aromatic hydrocarbons | 1.1694e-09 | biosphere3 | None | kilogram | air::low population density, long-term | biosphere |  | direct - exhaust
PAH, polycyclic aromatic hydrocarbons | 4.0675e-10 | biosphere3 | None | kilogram | air::non-urban air or from high stacks | biosphere |  | direct - exhaust
PAH, polycyclic aromatic hydrocarbons | 2.7349e-10 | biosphere3 | None | kilogram | air::urban air close to ground | biosphere |  | direct - exhaust
Particulates, < 2.5 um | 2.2791e-06 | biosphere3 | None | kilogram | air::low population density, long-term | biosphere |  | direct - exhaust
Particulates, < 2.5 um | 7.9275e-07 | biosphere3 | None | kilogram | air::non-urban air or from high stacks | biosphere |  | direct - exhaust
Particulates, < 2.5 um | 5.3303e-07 | biosphere3 | None | kilogram | air::urban air close to ground | biosphere |  | direct - exhaust
Pentane | 1.4514e-05 | biosphere3 | None | kilogram | air::low population density, long-term | biosphere |  | other
Pentane | 8.0094e-06 | biosphere3 | None | kilogram | air::non-urban air or from high stacks | biosphere |  | other
Pentane | 1.1136e-05 | biosphere3 | None | kilogram | air::urban air close to ground | biosphere |  | other
Propane | 4.6181e-06 | biosphere3 | None | kilogram | air::low population density, long-term | biosphere |  | other
Propane | 2.5485e-06 | biosphere3 | None | kilogram | air::non-urban air or from high stacks | biosphere |  | other
Propane | 3.5432e-06 | biosphere3 | None | kilogram | air::urban air close to ground | biosphere |  | other
Propene | 2.507e-05 | biosphere3 | None | kilogram | air::low population density, long-term | biosphere |  | other
Propene | 1.3835e-05 | biosphere3 | None | kilogram | air::non-urban air or from high stacks | biosphere |  | other
Propene | 1.9235e-05 | biosphere3 | None | kilogram | air::urban air close to ground | biosphere |  | other
Selenium | 6.725e-12 | biosphere3 | None | kilogram | air::low population density, long-term | biosphere |  | direct - exhaust
Selenium | 2.3392e-12 | biosphere3 | None | kilogram | air::non-urban air or from high stacks | biosphere |  | direct - exhaust
Selenium | 1.5728e-12 | biosphere3 | None | kilogram | air::urban air close to ground | biosphere |  | direct - exhaust
Styrene | 6.5973e-06 | biosphere3 | None | kilogram | air::low population density, long-term | biosphere |  | other
Styrene | 3.6406e-06 | biosphere3 | None | kilogram | air::non-urban air or from high stacks | biosphere |  | other
Styrene | 5.0617e-06 | biosphere3 | None | kilogram | air::urban air close to ground | biosphere |  | other
Sulfur dioxide | 1.5905e-05 | biosphere3 | None | kilogram | air | biosphere |  | direct - exhaust
Toluene | 7.257e-05 | biosphere3 | None | kilogram | air::low population density, long-term | biosphere |  | other
Toluene | 4.0047e-05 | biosphere3 | None | kilogram | air::non-urban air or from high stacks | biosphere |  | other
Toluene | 5.5679e-05 | biosphere3 | None | kilogram | air::urban air close to ground | biosphere |  | other
Zinc | 7.2532e-08 | biosphere3 | None | kilogram | air::low population density, long-term | biosphere |  | direct - exhaust
Zinc | 2.5229e-08 | biosphere3 | None | kilogram | air::non-urban air or from high stacks | biosphere |  | direct - exhaust
Zinc | 1.6964e-08 | biosphere3 | None | kilogram | air::urban air close to ground | biosphere |  | direct - exhaust
m-Xylene | 3.5625e-05 | biosphere3 | None | kilogram | air::low population density, long-term | biosphere |  | other
m-Xylene | 1.9659e-05 | biosphere3 | None | kilogram | air::non-urban air or from high stacks | biosphere |  | other
m-Xylene | 2.7333e-05 | biosphere3 | None | kilogram | air::urban air close to ground | biosphere |  | other
maintenance, passenger car | 6.4333e-06 | carculator db | RER | unit |  | technosphere | passenger car maintenance | maintenance
market for brake wear emissions, passenger car | -1.2811e-05 | carculator db | GLO | kilogram |  | technosphere | brake wear emissions, passenger car | direct - non-exhaust
market for glider, passenger car | 0.0049875 | carculator db | GLO | kilogram |  | technosphere | glider, passenger car | glider
market for internal combustion engine, passenger car | 0.0010611 | carculator db | GLO | kilogram |  | technosphere | internal combustion engine, passenger car | powertrain
market for refrigerant R134a | 6.5e-06 | carculator db | GLO | kilogram |  | technosphere | refrigerant R134a | other
market for road | 0.00071775 | carculator db | GLO | meter-year |  | technosphere | road | road
market for road maintenance | 0.00129 | carculator db | RER | meter-year |  | technosphere | road maintenance | road
market for road wear emissions, passenger car | -1.4007e-05 | carculator db | GLO | kilogram |  | technosphere | road wear emissions, passenger car | road
market for tyre wear emissions, passenger car | -1.7142e-05 | carculator db | GLO | kilogram |  | technosphere | tyre wear emissions, passenger car | direct - non-exhaust
noise, octave 1, day time, rural | 0.11048 | biosphere3 | None | joule | octave 1::day time::rural | biosphere |  | direct - exhaust
noise, octave 1, day time, suburban | 0.060336 | biosphere3 | None | joule | octave 1::day time::suburban | biosphere |  | direct - exhaust
noise, octave 1, day time, urban | 0.065891 | biosphere3 | None | joule | octave 1::day time::urban | biosphere |  | direct - exhaust
noise, octave 2, day time, rural | 0.0091216 | biosphere3 | None | joule | octave 2::day time::rural | biosphere |  | direct - exhaust
noise, octave 2, day time, suburban | 0.0055997 | biosphere3 | None | joule | octave 2::day time::suburban | biosphere |  | direct - exhaust
noise, octave 2, day time, urban | 0.0084272 | biosphere3 | None | joule | octave 2::day time::urban | biosphere |  | direct - exhaust
noise, octave 3, day time, rural | 0.011708 | biosphere3 | None | joule | octave 3::day time::rural | biosphere |  | direct - exhaust
noise, octave 3, day time, suburban | 0.0033223 | biosphere3 | None | joule | octave 3::day time::suburban | biosphere |  | direct - exhaust
noise, octave 3, day time, urban | 0.0068712 | biosphere3 | None | joule | octave 3::day time::urban | biosphere |  | direct - exhaust
noise, octave 4, day time, rural | 0.030798 | biosphere3 | None | joule | octave 4::day time::rural | biosphere |  | direct - exhaust
noise, octave 4, day time, suburban | 0.011583 | biosphere3 | None | joule | octave 4::day time::suburban | biosphere |  | direct - exhaust
noise, octave 4, day time, urban | 0.00466 | biosphere3 | None | joule | octave 4::day time::urban | biosphere |  | direct - exhaust
noise, octave 5, day time, rural | 0.076282 | biosphere3 | None | joule | octave 5::day time::rural | biosphere |  | direct - exhaust
noise, octave 5, day time, suburban | 0.070633 | biosphere3 | None | joule | octave 5::day time::suburban | biosphere |  | direct - exhaust
noise, octave 5, day time, urban | 0.049897 | biosphere3 | None | joule | octave 5::day time::urban | biosphere |  | direct - exhaust
noise, octave 6, day time, rural | 0.13772 | biosphere3 | None | joule | octave 6::day time::rural | biosphere |  | direct - exhaust
noise, octave 6, day time, suburban | 0.14126 | biosphere3 | None | joule | octave 6::day time::suburban | biosphere |  | direct - exhaust
noise, octave 6, day time, urban | 0.049477 | biosphere3 | None | joule | octave 6::day time::urban | biosphere |  | direct - exhaust
noise, octave 7, day time, rural | 0.02533 | biosphere3 | None | joule | octave 7::day time::rural | biosphere |  | direct - exhaust
noise, octave 7, day time, suburban | 0.0028848 | biosphere3 | None | joule | octave 7::day time::suburban | biosphere |  | direct - exhaust
noise, octave 7, day time, urban | 0.0044478 | biosphere3 | None | joule | octave 7::day time::urban | biosphere |  | direct - exhaust
noise, octave 8, day time, rural | 0.0070145 | biosphere3 | None | joule | octave 8::day time::rural | biosphere |  | direct - exhaust
noise, octave 8, day time, suburban | 0.0073177 | biosphere3 | None | joule | octave 8::day time::suburban | biosphere |  | direct - exhaust
noise, octave 8, day time, urban | 0.0057761 | biosphere3 | None | joule | octave 8::day time::urban | biosphere |  | direct - exhaust
o-Xylene | 1.5174e-05 | biosphere3 | None | kilogram | air::low population density, long-term | biosphere |  | other
o-Xylene | 8.3735e-06 | biosphere3 | None | kilogram | air::non-urban air or from high stacks | biosphere |  | other
o-Xylene | 1.1642e-05 | biosphere3 | None | kilogram | air::urban air close to ground | biosphere |  | other
polyethylene production, high density, granulate | 0.00020317 | carculator db | RER | kilogram |  | technosphere | polyethylene, high density, granulate | energy storage
treatment of used glider, passenger car, shredding | -0.0046919 | carculator db | GLO | kilogram |  | technosphere | used glider, passenger car | other
treatment of used internal combustion engine, passenger car, shredding | -0.0010611 | carculator db | GLO | kilogram |  | technosphere | used internal combustion engine, passenger car | other
fuel supply for gasoline vehicles, 2000 | 0.053017 | carculator db | RER | kilogram |  | technosphere | fuel | energy chain
transport, passenger car, gasoline, Small, 2000, EURO-2 | 1 | carculator db | RER | kilometer |  | production | transport, passenger car, EURO-2 | other
market for transport, freight train | 0.0012543 | ecoinvent | Europe without Switzerland | ton kilometer |  | technosphere | transport, freight train | other
market for transport, freight, lorry >32 metric ton, EURO4 | 0.00062583 | ecoinvent | RER | ton kilometer |  | technosphere | transport, freight, lorry >32 metric ton, EURO4 | other
Activity | transport, passenger car, gasoline, Small, 2010, EURO-4
location | RER
production amount | 1
reference product | transport, passenger car, EURO-4
type | process
unit | kilometer
worksheet name | None
source | Sacchi, R., Bauer, C., Cox, B. and Mutel, C. (in review) carculator: an open-source tool for prospective environmental and economic life cycle assessment of vehicles. When, Where and How can battery-electric vehicles help reduce greenhouse gas emissions? Submitted to Renewable and Sustainable Energy Reviews.
description | Cradle-to-grave life cycle inventory of the transport activity using a passenger car over 1 km. carculator is a open-source parametrized truck model that produces life cycle inventories for any desired set of parameters value (lifetime, occupancy rate, power, battery size, fuel blend, etc.): to produce your own inventories, go to https://github.com/romainsacchi/carculator or contact carculator@psi.ch.
special remark
comment | Combustion engine power: 76 [kW]. Power share from combustion engine: 100 [%]. Km over lifetime: 200000 [km]. Yearly mileage: 12000 [km/year]. Autonomy on a full tank/battery: 819 [km]. Tank-to-wheel efficiency: 20 [%]. Tank-to-wheel energy consumption: 1965 [kj/km]. Fuel tank capacity: 447 [kWh]. Curb mass (excl. driver and cargo): 1180 [kg]. Driving mass (incl. driver and cargo): 1320 [kg].
Exchanges
name | amount | database | location | unit | categories | type | reference product | tag
1-Pentene | 6.5665e-07 | biosphere3 | None | kilogram | air::low population density, long-term | biosphere |  | other
1-Pentene | 3.6466e-07 | biosphere3 | None | kilogram | air::non-urban air or from high stacks | biosphere |  | other
1-Pentene | 5.0441e-07 | biosphere3 | None | kilogram | air::urban air close to ground | biosphere |  | other
Acetaldehyde | 5.2532e-06 | biosphere3 | None | kilogram | air::low population density, long-term | biosphere |  | other
Acetaldehyde | 2.9172e-06 | biosphere3 | None | kilogram | air::non-urban air or from high stacks | biosphere |  | other
Acetaldehyde | 4.0353e-06 | biosphere3 | None | kilogram | air::urban air close to ground | biosphere |  | other
Acetone | 3.9399e-06 | biosphere3 | None | kilogram | air::low population density, long-term | biosphere |  | other
Acetone | 2.1879e-06 | biosphere3 | None | kilogram | air::non-urban air or from high stacks | biosphere |  | other
Acetone | 3.0264e-06 | biosphere3 | None | kilogram | air::urban air close to ground | biosphere |  | other
Acrolein | 1.3133e-06 | biosphere3 | None | kilogram | air::low population density, long-term | biosphere |  | other
Acrolein | 7.2931e-07 | biosphere3 | None | kilogram | air::non-urban air or from high stacks | biosphere |  | other
Acrolein | 1.0088e-06 | biosphere3 | None | kilogram | air::urban air close to ground | biosphere |  | other
Ammonia | 2.7786e-05 | biosphere3 | None | kilogram | air::low population density, long-term | biosphere |  | direct - exhaust
Ammonia | 9.1496e-06 | biosphere3 | None | kilogram | air::non-urban air or from high stacks | biosphere |  | direct - exhaust
Ammonia | 5.9757e-06 | biosphere3 | None | kilogram | air::urban air close to ground | biosphere |  | direct - exhaust
Arsenic | 8.9827e-12 | biosphere3 | None | kilogram | air::low population density, long-term | biosphere |  | other
Arsenic | 2.9579e-12 | biosphere3 | None | kilogram | air::non-urban air or from high stacks | biosphere |  | other
Arsenic | 1.9319e-12 | biosphere3 | None | kilogram | air::urban air close to ground | biosphere |  | other
Benzaldehyde | 1.3133e-06 | biosphere3 | None | kilogram | air::low population density, long-term | biosphere |  | other
Benzaldehyde | 7.2931e-07 | biosphere3 | None | kilogram | air::non-urban air or from high stacks | biosphere |  | other
Benzaldehyde | 1.0088e-06 | biosphere3 | None | kilogram | air::urban air close to ground | biosphere |  | other
Benzene | 5.267e-06 | biosphere3 | None | kilogram | air::low population density, long-term | biosphere |  | direct - exhaust
Benzene | 2.9218e-06 | biosphere3 | None | kilogram | air::non-urban air or from high stacks | biosphere |  | direct - exhaust
Benzene | 4.4709e-06 | biosphere3 | None | kilogram | air::urban air close to ground | biosphere |  | direct - exhaust
Butane | 3.4146e-05 | biosphere3 | None | kilogram | air::low population density, long-term | biosphere |  | other
Butane | 1.8962e-05 | biosphere3 | None | kilogram | air::non-urban air or from high stacks | biosphere |  | other
Butane | 2.6229e-05 | biosphere3 | None | kilogram | air::urban air close to ground | biosphere |  | other
Cadmium | 3.2317e-10 | biosphere3 | None | kilogram | air::low population density, long-term | biosphere |  | direct - exhaust
Cadmium | 1.0642e-10 | biosphere3 | None | kilogram | air::non-urban air or from high stacks | biosphere |  | direct - exhaust
Cadmium | 6.9503e-11 | biosphere3 | None | kilogram | air::urban air close to ground | biosphere |  | direct - exhaust
Carbon dioxide, fossil | 0.14211 | biosphere3 | None | kilogram | air | biosphere |  | direct - exhaust
Carbon dioxide, non-fossil | 0.0027435 | biosphere3 | None | kilogram | air | biosphere |  | direct - exhaust
Carbon monoxide, fossil | 0.00015883 | biosphere3 | None | kilogram | air::low population density, long-term | biosphere |  | direct - exhaust
Carbon monoxide, fossil | 5.23e-05 | biosphere3 | None | kilogram | air::non-urban air or from high stacks | biosphere |  | direct - exhaust
Carbon monoxide, fossil | 6.4854e-05 | biosphere3 | None | kilogram | air::urban air close to ground | biosphere |  | direct - exhaust
Chromium | 4.784e-10 | biosphere3 | None | kilogram | air::low population density, long-term | biosphere |  | direct - exhaust
Chromium | 1.5753e-10 | biosphere3 | None | kilogram | air::non-urban air or from high stacks | biosphere |  | direct - exhaust
Chromium | 1.0289e-10 | biosphere3 | None | kilogram | air::urban air close to ground | biosphere |  | direct - exhaust
Chromium VI | 9.5808e-13 | biosphere3 | None | kilogram | air::low population density, long-term | biosphere |  | direct - exhaust
Chromium VI | 3.1548e-13 | biosphere3 | None | kilogram | air::non-urban air or from high stacks | biosphere |  | direct - exhaust
Chromium VI | 2.0605e-13 | biosphere3 | None | kilogram | air::urban air close to ground | biosphere |  | direct - exhaust
Copper | 1.2571e-09 | biosphere3 | None | kilogram | air::low population density, long-term | biosphere |  | energy storage
Copper | 4.1394e-10 | biosphere3 | None | kilogram | air::non-urban air or from high stacks | biosphere |  | energy storage
Copper | 2.7035e-10 | biosphere3 | None | kilogram | air::urban air close to ground | biosphere |  | energy storage
Cyclohexane | 7.2232e-06 | biosphere3 | None | kilogram | air::low population density, long-term | biosphere |  | other
Cyclohexane | 4.0112e-06 | biosphere3 | None | kilogram | air::non-urban air or from high stacks | biosphere |  | other
Cyclohexane | 5.5485e-06 | biosphere3 | None | kilogram | air::urban air close to ground | biosphere |  | other
Dinitrogen monoxide | 1.623e-07 | biosphere3 | None | kilogram | air::low population density, long-term | biosphere |  | direct - exhaust
Dinitrogen monoxide | 5.3444e-08 | biosphere3 | None | kilogram | air::non-urban air or from high stacks | biosphere |  | direct - exhaust
Dinitrogen monoxide | 3.4905e-08 | biosphere3 | None | kilogram | air::urban air close to ground | biosphere |  | direct - exhaust
Ethane | 2.1013e-05 | biosphere3 | None | kilogram | air::low population density, long-term | biosphere |  | other
Ethane | 1.1669e-05 | biosphere3 | None | kilogram | air::non-urban air or from high stacks | biosphere |  | other
Ethane | 1.6141e-05 | biosphere3 | None | kilogram | air::urban air close to ground | biosphere |  | other
Ethane, 1,1,1,2-tetrafluoro-, HFC-134a | 3.75e-06 | biosphere3 | None | kilogram | air | biosphere |  | other
Ethene | 4.7936e-05 | biosphere3 | None | kilogram | air::low population density, long-term | biosphere |  | other
Ethene | 2.662e-05 | biosphere3 | None | kilogram | air::non-urban air or from high stacks | biosphere |  | other
Ethene | 3.6822e-05 | biosphere3 | None | kilogram | air::urban air close to ground | biosphere |  | other
Formaldehyde | 1.1163e-05 | biosphere3 | None | kilogram | air::low population density, long-term | biosphere |  | other
Formaldehyde | 6.1991e-06 | biosphere3 | None | kilogram | air::non-urban air or from high stacks | biosphere |  | other
Formaldehyde | 8.575e-06 | biosphere3 | None | kilogram | air::urban air close to ground | biosphere |  | other
Glider lightweighting | 0.00049875 | carculator db | GLO | kilogram |  | technosphere | glider lightweighting | glider
Heptane | 4.5966e-06 | biosphere3 | None | kilogram | air::low population density, long-term | biosphere |  | other
Heptane | 2.5526e-06 | biosphere3 | None | kilogram | air::non-urban air or from high stacks | biosphere |  | other
Heptane | 3.5309e-06 | biosphere3 | None | kilogram | air::urban air close to ground | biosphere |  | other
Hexane | 1.0506e-05 | biosphere3 | None | kilogram | air::low population density, long-term | biosphere |  | other
Hexane | 5.8345e-06 | biosphere3 | None | kilogram | air::non-urban air or from high stacks | biosphere |  | other
Hexane | 8.0706e-06 | biosphere3 | None | kilogram | air::urban air close to ground | biosphere |  | other
Hydrocarbons, chlorinated | 0.00065771 | biosphere3 | None | kilogram | air::low population density, long-term | biosphere |  | other
Hydrocarbons, chlorinated | 0.000365 | biosphere3 | None | kilogram | air::non-urban air or from high stacks | biosphere |  | other
Hydrocarbons, chlorinated | 0.00050502 | biosphere3 | None | kilogram | air::urban air close to ground | biosphere |  | other
Lead | 3.0281e-08 | biosphere3 | None | kilogram | air::low population density, long-term | biosphere |  | direct - exhaust
Lead | 9.9712e-09 | biosphere3 | None | kilogram | air::non-urban air or from high stacks | biosphere |  | direct - exhaust
Lead | 6.6439e-09 | biosphere3 | None | kilogram | air::urban air close to ground | biosphere |  | direct - exhaust
Mercury | 2.6083e-10 | biosphere3 | None | kilogram | air::low population density, long-term | biosphere |  | direct - exhaust
Mercury | 8.5889e-11 | biosphere3 | None | kilogram | air::non-urban air or from high stacks | biosphere |  | direct - exhaust
Mercury | 5.6095e-11 | biosphere3 | None | kilogram | air::urban air close to ground | biosphere |  | direct - exhaust
Methane, fossil | 1.0593e-06 | biosphere3 | None | kilogram | air::low population density, long-term | biosphere |  | direct - exhaust
Methane, fossil | 3.488e-07 | biosphere3 | None | kilogram | air::non-urban air or from high stacks | biosphere |  | direct - exhaust
Methane, fossil | 6.1874e-07 | biosphere3 | None | kilogram | air::urban air close to ground | biosphere |  | direct - exhaust
Methyl ethyl ketone | 6.5665e-07 | biosphere3 | None | kilogram | air::low population density, long-term | biosphere |  | other
Methyl ethyl ketone | 3.6466e-07 | biosphere3 | None | kilogram | air::non-urban air or from high stacks | biosphere |  | other
Methyl ethyl ketone | 5.0441e-07 | biosphere3 | None | kilogram | air::urban air close to ground | biosphere |  | other
NMVOC, non-methane volatile organic compounds, unspecified origin | 0.00033358 | biosphere3 | None | kilogram | air::low population density, long-term | biosphere |  | direct - exhaust
NMVOC, non-methane volatile organic compounds, unspecified origin | 0.00018524 | biosphere3 | None | kilogram | air::non-urban air or from high stacks | biosphere |  | direct - exhaust
NMVOC, non-methane volatile organic compounds, unspecified origin | 0.00025624 | biosphere3 | None | kilogram | air::urban air close to ground | biosphere |  | direct - exhaust
Nickel | 3.8934e-10 | biosphere3 | None | kilogram | air::low population density, long-term | biosphere |  | direct - exhaust
Nickel | 1.2821e-10 | biosphere3 | None | kilogram | air::non-urban air or from high stacks | biosphere |  | direct - exhaust
Nickel | 8.3732e-11 | biosphere3 | None | kilogram | air::urban air close to ground | biosphere |  | direct - exhaust
Nitrogen oxides | 2.5957e-05 | biosphere3 | None | kilogram | air::low population density, long-term | biosphere |  | direct - exhaust
Nitrogen oxides | 8.5474e-06 | biosphere3 | None | kilogram | air::non-urban air or from high stacks | biosphere |  | direct - exhaust
Nitrogen oxides | 6.693e-06 | biosphere3 | None | kilogram | air::urban air close to ground | biosphere |  | direct - exhaust
PAH, polycyclic aromatic hydrocarbons | 1.042e-09 | biosphere3 | None | kilogram | air::low population density, long-term | biosphere |  | direct - exhaust
PAH, polycyclic aromatic hydrocarbons | 3.4314e-10 | biosphere3 | None | kilogram | air::non-urban air or from high stacks | biosphere |  | direct - exhaust
PAH, polycyclic aromatic hydrocarbons | 2.2411e-10 | biosphere3 | None | kilogram | air::urban air close to ground | biosphere |  | direct - exhaust
Particulates, < 2.5 um | 5.5147e-07 | biosphere3 | None | kilogram | air::low population density, long-term | biosphere |  | direct - exhaust
Particulates, < 2.5 um | 1.8159e-07 | biosphere3 | None | kilogram | air::non-urban air or from high stacks | biosphere |  | direct - exhaust
Particulates, < 2.5 um | 1.186e-07 | biosphere3 | None | kilogram | air::urban air close to ground | biosphere |  | direct - exhaust
Pentane | 1.4446e-05 | biosphere3 | None | kilogram | air::low population density, long-term | biosphere |  | other
Pentane | 8.0224e-06 | biosphere3 | None | kilogram | air::non-urban air or from high stacks | biosphere |  | other
Pentane | 1.1097e-05 | biosphere3 | None | kilogram | air::urban air close to ground | biosphere |  | other
Propane | 4.5966e-06 | biosphere3 | None | kilogram | air::low population density, long-term | biosphere |  | other
Propane | 2.5526e-06 | biosphere3 | None | kilogram | air::non-urban air or from high stacks | biosphere |  | other
Propane | 3.5309e-06 | biosphere3 | None | kilogram | air::urban air close to ground | biosphere |  | other
Propene | 2.4953e-05 | biosphere3 | None | kilogram | air::low population density, long-term | biosphere |  | other
Propene | 1.3857e-05 | biosphere3 | None | kilogram | air::non-urban air or from high stacks | biosphere |  | other
Propene | 1.9167e-05 | biosphere3 | None | kilogram | air::urban air close to ground | biosphere |  | other
Selenium | 5.9927e-12 | biosphere3 | None | kilogram | air::low population density, long-term | biosphere |  | direct - exhaust
Selenium | 1.9734e-12 | biosphere3 | None | kilogram | air::non-urban air or from high stacks | biosphere |  | direct - exhaust
Selenium | 1.2888e-12 | biosphere3 | None | kilogram | air::urban air close to ground | biosphere |  | direct - exhaust
Styrene | 6.5665e-06 | biosphere3 | None | kilogram | air::low population density, long-term | biosphere |  | other
Styrene | 3.6465e-06 | biosphere3 | None | kilogram | air::non-urban air or from high stacks | biosphere |  | other
Styrene | 5.044e-06 | biosphere3 | None | kilogram | air::urban air close to ground | biosphere |  | other
Sulfur dioxide | 9.3315e-07 | biosphere3 | None | kilogram | air | biosphere |  | direct - exhaust
Toluene | 7.2232e-05 | biosphere3 | None | kilogram | air::low population density, long-term | biosphere |  | other
Toluene | 4.0112e-05 | biosphere3 | None | kilogram | air::non-urban air or from high stacks | biosphere |  | other
Toluene | 5.5485e-05 | biosphere3 | None | kilogram | air::urban air close to ground | biosphere |  | other
Zinc | 6.4635e-08 | biosphere3 | None | kilogram | air::low population density, long-term | biosphere |  | direct - exhaust
Zinc | 2.1284e-08 | biosphere3 | None | kilogram | air::non-urban air or from high stacks | biosphere |  | direct - exhaust
Zinc | 1.3901e-08 | biosphere3 | None | kilogram | air::urban air close to ground | biosphere |  | direct - exhaust
m-Xylene | 3.5459e-05 | biosphere3 | None | kilogram | air::low population density, long-term | biosphere |  | other
m-Xylene | 1.9691e-05 | biosphere3 | None | kilogram | air::non-urban air or from high stacks | biosphere |  | other
m-Xylene | 2.7238e-05 | biosphere3 | None | kilogram | air::urban air close to ground | biosphere |  | other
maintenance, passenger car | 6.3452e-06 | carculator db | RER | unit |  | technosphere | passenger car maintenance | maintenance
market for brake wear emissions, passenger car | -1.2702e-05 | carculator db | GLO | kilogram |  | technosphere | brake wear emissions, passenger car | direct - non-exhaust
market for glider, passenger car | 0.0049875 | carculator db | GLO | kilogram |  | technosphere | glider, passenger car | glider
market for internal combustion engine, passenger car | 0.0010545 | carculator db | GLO | kilogram |  | technosphere | internal combustion engine, passenger car | powertrain
market for refrigerant R134a | 6.5e-06 | carculator db | GLO | kilogram |  | technosphere | refrigerant R134a | other
market for road | 0.00070895 | carculator db | GLO | meter-year |  | technosphere | road | road
market for road maintenance | 0.00129 | carculator db | RER | meter-year |  | technosphere | road maintenance | road
market for road wear emissions, passenger car | -1.388e-05 | carculator db | GLO | kilogram |  | technosphere | road wear emissions, passenger car | road
market for tyre wear emissions, passenger car | -1.7025e-05 | carculator db | GLO | kilogram |  | technosphere | tyre wear emissions, passenger car | direct - non-exhaust
noise, octave 1, day time, rural | 0.11048 | biosphere3 | None | joule | octave 1::day time::rural | biosphere |  | direct - exhaust
noise, octave 1, day time, suburban | 0.060336 | biosphere3 | None | joule | octave 1::day time::suburban | biosphere |  | direct - exhaust
noise, octave 1, day time, urban | 0.065891 | biosphere3 | None | joule | octave 1::day time::urban | biosphere |  | direct - exhaust
noise, octave 2, day time, rural | 0.0091216 | biosphere3 | None | joule | octave 2::day time::rural | biosphere |  | direct - exhaust
noise, octave 2, day time, suburban | 0.0055997 | biosphere3 | None | joule | octave 2::day time::suburban | biosphere |  | direct - exhaust
noise, octave 2, day time, urban | 0.0084272 | biosphere3 | None | joule | octave 2::day time::urban | biosphere |  | direct - exhaust
noise, octave 3, day time, rural | 0.011708 | biosphere3 | None | joule | octave 3::day time::rural | biosphere |  | direct - exhaust
noise, octave 3, day time, suburban | 0.0033223 | biosphere3 | None | joule | octave 3::day time::suburban | biosphere |  | direct - exhaust
noise, octave 3, day time, urban | 0.0068712 | biosphere3 | None | joule | octave 3::day time::urban | biosphere |  | direct - exhaust
noise, octave 4, day time, rural | 0.030798 | biosphere3 | None | joule | octave 4::day time::rural | biosphere |  | direct - exhaust
noise, octave 4, day time, suburban | 0.011583 | biosphere3 | None | joule | octave 4::day time::suburban | biosphere |  | direct - exhaust
noise, octave 4, day time, urban | 0.00466 | biosphere3 | None | joule | octave 4::day time::urban | biosphere |  | direct - exhaust
noise, octave 5, day time, rural | 0.076282 | biosphere3 | None | joule | octave 5::day time::rural | biosphere |  | direct - exhaust
noise, octave 5, day time, suburban | 0.070633 | biosphere3 | None | joule | octave 5::day time::suburban | biosphere |  | direct - exhaust
noise, octave 5, day time, urban | 0.049897 | biosphere3 | None | joule | octave 5::day time::urban | biosphere |  | direct - exhaust
noise, octave 6, day time, rural | 0.13772 | biosphere3 | None | joule | octave 6::day time::rural | biosphere |  | direct - exhaust
noise, octave 6, day time, suburban | 0.14126 | biosphere3 | None | joule | octave 6::day time::suburban | biosphere |  | direct - exhaust
noise, octave 6, day time, urban | 0.049477 | biosphere3 | None | joule | octave 6::day time::urban | biosphere |  | direct - exhaust
noise, octave 7, day time, rural | 0.02533 | biosphere3 | None | joule | octave 7::day time::rural | biosphere |  | direct - exhaust
noise, octave 7, day time, suburban | 0.0028848 | biosphere3 | None | joule | octave 7::day time::suburban | biosphere |  | direct - exhaust
noise, octave 7, day time, urban | 0.0044478 | biosphere3 | None | joule | octave 7::day time::urban | biosphere |  | direct - exhaust
noise, octave 8, day time, rural | 0.0070145 | biosphere3 | None | joule | octave 8::day time::rural | biosphere |  | direct - exhaust
noise, octave 8, day time, suburban | 0.0073177 | biosphere3 | None | joule | octave 8::day time::suburban | biosphere |  | direct - exhaust
noise, octave 8, day time, urban | 0.0057761 | biosphere3 | None | joule | octave 8::day time::urban | biosphere |  | direct - exhaust
o-Xylene | 1.5103e-05 | biosphere3 | None | kilogram | air::low population density, long-term | biosphere |  | other
o-Xylene | 8.387e-06 | biosphere3 | None | kilogram | air::non-urban air or from high stacks | biosphere |  | other
o-Xylene | 1.1601e-05 | biosphere3 | None | kilogram | air::urban air close to ground | biosphere |  | other
polyethylene production, high density, granulate | 0.00016783 | carculator db | RER | kilogram |  | technosphere | polyethylene, high density, granulate | energy storage
treatment of used glider, passenger car, shredding | -0.0046566 | carculator db | GLO | kilogram |  | technosphere | used glider, passenger car | other
treatment of used internal combustion engine, passenger car, shredding | -0.0010545 | carculator db | GLO | kilogram |  | technosphere | used internal combustion engine, passenger car | other
fuel supply for gasoline vehicles, 2010 | 0.046657 | carculator db | RER | kilogram |  | technosphere | fuel | energy chain
transport, passenger car, gasoline, Small, 2010, EURO-4 | 1 | carculator db | RER | kilometer |  | production | transport, passenger car, EURO-4 | other
market for transport, freight train | 0.0012459 | ecoinvent | Europe without Switzerland | ton kilometer |  | technosphere | transport, freight train | other
market for transport, freight, lorry >32 metric ton, EURO4 | 0.00062163 | ecoinvent | RER | ton kilometer |  | technosphere | transport, freight, lorry >32 metric ton, EURO4 | other
Activity | transport, passenger car, gasoline, Small, 2020, EURO-6d-TEMP
location | RER
production amount | 1
reference product | transport, passenger car, EURO-6d-TEMP
type | process
unit | kilometer
worksheet name | None
source | Sacchi, R., Bauer, C., Cox, B. and Mutel, C. (in review) carculator: an open-source tool for prospective environmental and economic life cycle assessment of vehicles. When, Where and How can battery-electric vehicles help reduce greenhouse gas emissions? Submitted to Renewable and Sustainable Energy Reviews.
description | Cradle-to-grave life cycle inventory of the transport activity using a passenger car over 1 km. carculator is a open-source parametrized truck model that produces life cycle inventories for any desired set of parameters value (lifetime, occupancy rate, power, battery size, fuel blend, etc.): to produce your own inventories, go to https://github.com/romainsacchi/carculator or contact carculator@psi.ch.
special remark
comment | Combustion engine power: 76 [kW]. Power share from combustion engine: 100 [%]. Km over lifetime: 200000 [km]. Yearly mileage: 12000 [km/year]. Autonomy on a full tank/battery: 880 [km]. Tank-to-wheel efficiency: 21 [%]. Tank-to-wheel energy consumption: 1830 [kj/km]. Fuel tank capacity: 447 [kWh]. Curb mass (excl. driver and cargo): 1169 [kg]. Driving mass (incl. driver and cargo): 1309 [kg].
Exchanges
name | amount | database | location | unit | categories | type | reference product | tag
1-Pentene | 5.7013e-07 | biosphere3 | None | kilogram | air::low population density, long-term | biosphere |  | other
1-Pentene | 3.165e-07 | biosphere3 | None | kilogram | air::non-urban air or from high stacks | biosphere |  | other
1-Pentene | 4.3501e-07 | biosphere3 | None | kilogram | air::urban air close to ground | biosphere |  | other
Acetaldehyde | 4.5611e-06 | biosphere3 | None | kilogram | air::low population density, long-term | biosphere |  | other
Acetaldehyde | 2.532e-06 | biosphere3 | None | kilogram | air::non-urban air or from high stacks | biosphere |  | other
Acetaldehyde | 3.4801e-06 | biosphere3 | None | kilogram | air::urban air close to ground | biosphere |  | other
Acetone | 3.4208e-06 | biosphere3 | None | kilogram | air::low population density, long-term | biosphere |  | other
Acetone | 1.899e-06 | biosphere3 | None | kilogram | air::non-urban air or from high stacks | biosphere |  | other
Acetone | 2.6101e-06 | biosphere3 | None | kilogram | air::urban air close to ground | biosphere |  | other
Acrolein | 1.1403e-06 | biosphere3 | None | kilogram | air::low population density, long-term | biosphere |  | other
Acrolein | 6.33e-07 | biosphere3 | None | kilogram | air::non-urban air or from high stacks | biosphere |  | other
Acrolein | 8.7002e-07 | biosphere3 | None | kilogram | air::urban air close to ground | biosphere |  | other
Ammonia | 9.7985e-06 | biosphere3 | None | kilogram | air::low population density, long-term | biosphere |  | direct - exhaust
Ammonia | 3.1401e-06 | biosphere3 | None | kilogram | air::non-urban air or from high stacks | biosphere |  | direct - exhaust
Ammonia | 2.0269e-06 | biosphere3 | None | kilogram | air::urban air close to ground | biosphere |  | direct - exhaust
Arsenic | 8.4623e-12 | biosphere3 | None | kilogram | air::low population density, long-term | biosphere |  | other
Arsenic | 2.7119e-12 | biosphere3 | None | kilogram | air::non-urban air or from high stacks | biosphere |  | other
Arsenic | 1.7505e-12 | biosphere3 | None | kilogram | air::urban air close to ground | biosphere |  | other
Benzaldehyde | 1.1403e-06 | biosphere3 | None | kilogram | air::low population density, long-term | biosphere |  | other
Benzaldehyde | 6.33e-07 | biosphere3 | None | kilogram | air::non-urban air or from high stacks | biosphere |  | other
Benzaldehyde | 8.7002e-07 | biosphere3 | None | kilogram | air::urban air close to ground | biosphere |  | other
Benzene | 4.5763e-06 | biosphere3 | None | kilogram | air::low population density, long-term | biosphere |  | direct - exhaust
Benzene | 2.5369e-06 | biosphere3 | None | kilogram | air::non-urban air or from high stacks | biosphere |  | direct - exhaust
Benzene | 3.6855e-06 | biosphere3 | None | kilogram | air::urban air close to ground | biosphere |  | direct - exhaust
Butane | 2.9647e-05 | biosphere3 | None | kilogram | air::low population density, long-term | biosphere |  | other
Butane | 1.6458e-05 | biosphere3 | None | kilogram | air::non-urban air or from high stacks | biosphere |  | other
Butane | 2.2621e-05 | biosphere3 | None | kilogram | air::urban air close to ground | biosphere |  | other
Cadmium | 3.0445e-10 | biosphere3 | None | kilogram | air::low population density, long-term | biosphere |  | direct - exhaust
Cadmium | 9.7568e-11 | biosphere3 | None | kilogram | air::non-urban air or from high stacks | biosphere |  | direct - exhaust
Cadmium | 6.2978e-11 | biosphere3 | None | kilogram | air::urban air close to ground | biosphere |  | direct - exhaust
Carbon dioxide, fossil | 0.13154 | biosphere3 | None | kilogram | air | biosphere |  | direct - exhaust
Carbon dioxide, non-fossil | 0.0034211 | biosphere3 | None | kilogram | air | biosphere |  | direct - exhaust
Carbon monoxide, fossil | 0.00021844 | biosphere3 | None | kilogram | air::low population density, long-term | biosphere |  | direct - exhaust
Carbon monoxide, fossil | 7.0004e-05 | biosphere3 | None | kilogram | air::non-urban air or from high stacks | biosphere |  | direct - exhaust
Carbon monoxide, fossil | 6.6041e-05 | biosphere3 | None | kilogram | air::urban air close to ground | biosphere |  | direct - exhaust
Chromium | 4.5068e-10 | biosphere3 | None | kilogram | air::low population density, long-term | biosphere |  | direct - exhaust
Chromium | 1.4443e-10 | biosphere3 | None | kilogram | air::non-urban air or from high stacks | biosphere |  | direct - exhaust
Chromium | 9.3228e-11 | biosphere3 | None | kilogram | air::urban air close to ground | biosphere |  | direct - exhaust
Chromium VI | 9.0256e-13 | biosphere3 | None | kilogram | air::low population density, long-term | biosphere |  | direct - exhaust
Chromium VI | 2.8925e-13 | biosphere3 | None | kilogram | air::non-urban air or from high stacks | biosphere |  | direct - exhaust
Chromium VI | 1.867e-13 | biosphere3 | None | kilogram | air::urban air close to ground | biosphere |  | direct - exhaust
Copper | 1.1842e-09 | biosphere3 | None | kilogram | air::low population density, long-term | biosphere |  | energy storage
Copper | 3.7951e-10 | biosphere3 | None | kilogram | air::non-urban air or from high stacks | biosphere |  | energy storage
Copper | 2.4497e-10 | biosphere3 | None | kilogram | air::urban air close to ground | biosphere |  | energy storage
Cyclohexane | 6.2715e-06 | biosphere3 | None | kilogram | air::low population density, long-term | biosphere |  | other
Cyclohexane | 3.4815e-06 | biosphere3 | None | kilogram | air::non-urban air or from high stacks | biosphere |  | other
Cyclohexane | 4.7851e-06 | biosphere3 | None | kilogram | air::urban air close to ground | biosphere |  | other
Dinitrogen monoxide | 1.529e-07 | biosphere3 | None | kilogram | air::low population density, long-term | biosphere |  | direct - exhaust
Dinitrogen monoxide | 4.8999e-08 | biosphere3 | None | kilogram | air::non-urban air or from high stacks | biosphere |  | direct - exhaust
Dinitrogen monoxide | 3.1628e-08 | biosphere3 | None | kilogram | air::urban air close to ground | biosphere |  | direct - exhaust
Ethane | 1.8244e-05 | biosphere3 | None | kilogram | air::low population density, long-term | biosphere |  | other
Ethane | 1.0128e-05 | biosphere3 | None | kilogram | air::non-urban air or from high stacks | biosphere |  | other
Ethane | 1.392e-05 | biosphere3 | None | kilogram | air::urban air close to ground | biosphere |  | other
Ethane, 1,1,1,2-tetrafluoro-, HFC-134a | 3.6522e-06 | biosphere3 | None | kilogram | air | biosphere |  | other
Ethene | 4.162e-05 | biosphere3 | None | kilogram | air::low population density, long-term | biosphere |  | other
Ethene | 2.3105e-05 | biosphere3 | None | kilogram | air::non-urban air or from high stacks | biosphere |  | other
Ethene | 3.1756e-05 | biosphere3 | None | kilogram | air::urban air close to ground | biosphere |  | other
Formaldehyde | 9.6923e-06 | biosphere3 | None | kilogram | air::low population density, long-term | biosphere |  | other
Formaldehyde | 5.3805e-06 | biosphere3 | None | kilogram | air::non-urban air or from high stacks | biosphere |  | other
Formaldehyde | 7.3952e-06 | biosphere3 | None | kilogram | air::urban air close to ground | biosphere |  | other
Glider lightweighting | 0.00053128 | carculator db | GLO | kilogram |  | technosphere | glider lightweighting | glider
Heptane | 3.991e-06 | biosphere3 | None | kilogram | air::low population density, long-term | biosphere |  | other
Heptane | 2.2155e-06 | biosphere3 | None | kilogram | air::non-urban air or from high stacks | biosphere |  | other
Heptane | 3.0451e-06 | biosphere3 | None | kilogram | air::urban air close to ground | biosphere |  | other
Hexane | 9.1221e-06 | biosphere3 | None | kilogram | air::low population density, long-term | biosphere |  | other
Hexane | 5.064e-06 | biosphere3 | None | kilogram | air::non-urban air or from high stacks | biosphere |  | other
Hexane | 6.9602e-06 | biosphere3 | None | kilogram | air::urban air close to ground | biosphere |  | other
Hydrocarbons, chlorinated | 0.0005713 | biosphere3 | None | kilogram | air::low population density, long-term | biosphere |  | other
Hydrocarbons, chlorinated | 0.00031687 | biosphere3 | None | kilogram | air::non-urban air or from high stacks | biosphere |  | other
Hydrocarbons, chlorinated | 0.00043544 | biosphere3 | None | kilogram | air::urban air close to ground | biosphere |  | other
Lead | 2.8526e-08 | biosphere3 | None | kilogram | air::low population density, long-term | biosphere |  | direct - exhaust
Lead | 9.1418e-09 | biosphere3 | None | kilogram | air::non-urban air or from high stacks | biosphere |  | direct - exhaust
Lead | 5.9791e-09 | biosphere3 | None | kilogram | air::urban air close to ground | biosphere |  | direct - exhaust
Mercury | 2.4572e-10 | biosphere3 | None | kilogram | air::low population density, long-term | biosphere |  | direct - exhaust
Mercury | 7.8746e-11 | biosphere3 | None | kilogram | air::non-urban air or from high stacks | biosphere |  | direct - exhaust
Mercury | 5.0829e-11 | biosphere3 | None | kilogram | air::urban air close to ground | biosphere |  | direct - exhaust
Methane, fossil | 1.1653e-06 | biosphere3 | None | kilogram | air::low population density, long-term | biosphere |  | direct - exhaust
Methane, fossil | 3.7345e-07 | biosphere3 | None | kilogram | air::non-urban air or from high stacks | biosphere |  | direct - exhaust
Methane, fossil | 4.2379e-07 | biosphere3 | None | kilogram | air::urban air close to ground | biosphere |  | direct - exhaust
Methyl ethyl ketone | 5.7013e-07 | biosphere3 | None | kilogram | air::low population density, long-term | biosphere |  | other
Methyl ethyl ketone | 3.165e-07 | biosphere3 | None | kilogram | air::non-urban air or from high stacks | biosphere |  | other
Methyl ethyl ketone | 4.3501e-07 | biosphere3 | None | kilogram | air::urban air close to ground | biosphere |  | other
NMVOC, non-methane volatile organic compounds, unspecified origin | 0.00028963 | biosphere3 | None | kilogram | air::low population density, long-term | biosphere |  | direct - exhaust
NMVOC, non-methane volatile organic compounds, unspecified origin | 0.00016078 | biosphere3 | None | kilogram | air::non-urban air or from high stacks | biosphere |  | direct - exhaust
NMVOC, non-methane volatile organic compounds, unspecified origin | 0.00022099 | biosphere3 | None | kilogram | air::urban air close to ground | biosphere |  | direct - exhaust
Nickel | 3.6678e-10 | biosphere3 | None | kilogram | air::low population density, long-term | biosphere |  | direct - exhaust
Nickel | 1.1754e-10 | biosphere3 | None | kilogram | air::non-urban air or from high stacks | biosphere |  | direct - exhaust
Nickel | 7.5872e-11 | biosphere3 | None | kilogram | air::urban air close to ground | biosphere |  | direct - exhaust
Nitrogen oxides | 1.2059e-05 | biosphere3 | None | kilogram | air::low population density, long-term | biosphere |  | direct - exhaust
Nitrogen oxides | 3.8647e-06 | biosphere3 | None | kilogram | air::non-urban air or from high stacks | biosphere |  | direct - exhaust
Nitrogen oxides | 3.2189e-06 | biosphere3 | None | kilogram | air::urban air close to ground | biosphere |  | direct - exhaust
PAH, polycyclic aromatic hydrocarbons | 9.8168e-10 | biosphere3 | None | kilogram | air::low population density, long-term | biosphere |  | direct - exhaust
PAH, polycyclic aromatic hydrocarbons | 3.146e-10 | biosphere3 | None | kilogram | air::non-urban air or from high stacks | biosphere |  | direct - exhaust
PAH, polycyclic aromatic hydrocarbons | 2.0307e-10 | biosphere3 | None | kilogram | air::urban air close to ground | biosphere |  | direct - exhaust
Particulates, < 2.5 um | 5.5177e-07 | biosphere3 | None | kilogram | air::low population density, long-term | biosphere |  | direct - exhaust
Particulates, < 2.5 um | 1.7683e-07 | biosphere3 | None | kilogram | air::non-urban air or from high stacks | biosphere |  | direct - exhaust
Particulates, < 2.5 um | 1.1414e-07 | biosphere3 | None | kilogram | air::urban air close to ground | biosphere |  | direct - exhaust
Pentane | 1.2543e-05 | biosphere3 | None | kilogram | air::low population density, long-term | biosphere |  | other
Pentane | 6.963e-06 | biosphere3 | None | kilogram | air::non-urban air or from high stacks | biosphere |  | other
Pentane | 9.5703e-06 | biosphere3 | None | kilogram | air::urban air close to ground | biosphere |  | other
Propane | 3.991e-06 | biosphere3 | None | kilogram | air::low population density, long-term | biosphere |  | other
Propane | 2.2155e-06 | biosphere3 | None | kilogram | air::non-urban air or from high stacks | biosphere |  | other
Propane | 3.0451e-06 | biosphere3 | None | kilogram | air::urban air close to ground | biosphere |  | other
Propene | 2.1665e-05 | biosphere3 | None | kilogram | air::low population density, long-term | biosphere |  | other
Propene | 1.2027e-05 | biosphere3 | None | kilogram | air::non-urban air or from high stacks | biosphere |  | other
Propene | 1.6531e-05 | biosphere3 | None | kilogram | air::urban air close to ground | biosphere |  | other
Selenium | 5.6455e-12 | biosphere3 | None | kilogram | air::low population density, long-term | biosphere |  | direct - exhaust
Selenium | 1.8092e-12 | biosphere3 | None | kilogram | air::non-urban air or from high stacks | biosphere |  | direct - exhaust
Selenium | 1.1678e-12 | biosphere3 | None | kilogram | air::urban air close to ground | biosphere |  | direct - exhaust
Styrene | 5.7014e-06 | biosphere3 | None | kilogram | air::low population density, long-term | biosphere |  | other
Styrene | 3.165e-06 | biosphere3 | None | kilogram | air::non-urban air or from high stacks | biosphere |  | other
Styrene | 4.3501e-06 | biosphere3 | None | kilogram | air::urban air close to ground | biosphere |  | other
Sulfur dioxide | 8.7273e-07 | biosphere3 | None | kilogram | air | biosphere |  | direct - exhaust
Toluene | 6.2715e-05 | biosphere3 | None | kilogram | air::low population density, long-term | biosphere |  | other
Toluene | 3.4815e-05 | biosphere3 | None | kilogram | air::non-urban air or from high stacks | biosphere |  | other
Toluene | 4.7851e-05 | biosphere3 | None | kilogram | air::urban air close to ground | biosphere |  | other
Zinc | 6.089e-08 | biosphere3 | None | kilogram | air::low population density, long-term | biosphere |  | direct - exhaust
Zinc | 1.9514e-08 | biosphere3 | None | kilogram | air::non-urban air or from high stacks | biosphere |  | direct - exhaust
Zinc | 1.2596e-08 | biosphere3 | None | kilogram | air::urban air close to ground | biosphere |  | direct - exhaust
m-Xylene | 3.0787e-05 | biosphere3 | None | kilogram | air::low population density, long-term | biosphere |  | other
m-Xylene | 1.7091e-05 | biosphere3 | None | kilogram | air::non-urban air or from high stacks | biosphere |  | other
m-Xylene | 2.3491e-05 | biosphere3 | None | kilogram | air::urban air close to ground | biosphere |  | other
maintenance, passenger car | 6.2898e-06 | carculator db | RER | unit |  | technosphere | passenger car maintenance | maintenance
market for brake wear emissions, passenger car | -1.2634e-05 | carculator db | GLO | kilogram |  | technosphere | brake wear emissions, passenger car | direct - non-exhaust
market for glider, passenger car | 0.0049875 | carculator db | GLO | kilogram |  | technosphere | glider, passenger car | glider
market for internal combustion engine, passenger car | 0.0010355 | carculator db | GLO | kilogram |  | technosphere | internal combustion engine, passenger car | powertrain
market for refrigerant R134a | 6.3304e-06 | carculator db | GLO | kilogram |  | technosphere | refrigerant R134a | other
market for road | 0.00070342 | carculator db | GLO | meter-year |  | technosphere | road | road
market for road maintenance | 0.00129 | carculator db | RER | meter-year |  | technosphere | road maintenance | road
market for road wear emissions, passenger car | -1.3799e-05 | carculator db | GLO | kilogram |  | technosphere | road wear emissions, passenger car | road
market for tyre wear emissions, passenger car | -1.6951e-05 | carculator db | GLO | kilogram |  | technosphere | tyre wear emissions, passenger car | direct - non-exhaust
noise, octave 1, day time, rural | 0.11048 | biosphere3 | None | joule | octave 1::day time::rural | biosphere |  | direct - exhaust
noise, octave 1, day time, suburban | 0.060336 | biosphere3 | None | joule | octave 1::day time::suburban | biosphere |  | direct - exhaust
noise, octave 1, day time, urban | 0.065891 | biosphere3 | None | joule | octave 1::day time::urban | biosphere |  | direct - exhaust
noise, octave 2, day time, rural | 0.0091216 | biosphere3 | None | joule | octave 2::day time::rural | biosphere |  | direct - exhaust
noise, octave 2, day time, suburban | 0.0055997 | biosphere3 | None | joule | octave 2::day time::suburban | biosphere |  | direct - exhaust
noise, octave 2, day time, urban | 0.0084272 | biosphere3 | None | joule | octave 2::day time::urban | biosphere |  | direct - exhaust
noise, octave 3, day time, rural | 0.011708 | biosphere3 | None | joule | octave 3::day time::rural | biosphere |  | direct - exhaust
noise, octave 3, day time, suburban | 0.0033223 | biosphere3 | None | joule | octave 3::day time::suburban | biosphere |  | direct - exhaust
noise, octave 3, day time, urban | 0.0068712 | biosphere3 | None | joule | octave 3::day time::urban | biosphere |  | direct - exhaust
noise, octave 4, day time, rural | 0.030798 | biosphere3 | None | joule | octave 4::day time::rural | biosphere |  | direct - exhaust
noise, octave 4, day time, suburban | 0.011583 | biosphere3 | None | joule | octave 4::day time::suburban | biosphere |  | direct - exhaust
noise, octave 4, day time, urban | 0.00466 | biosphere3 | None | joule | octave 4::day time::urban | biosphere |  | direct - exhaust
noise, octave 5, day time, rural | 0.076282 | biosphere3 | None | joule | octave 5::day time::rural | biosphere |  | direct - exhaust
noise, octave 5, day time, suburban | 0.070633 | biosphere3 | None | joule | octave 5::day time::suburban | biosphere |  | direct - exhaust
noise, octave 5, day time, urban | 0.049897 | biosphere3 | None | joule | octave 5::day time::urban | biosphere |  | direct - exhaust
noise, octave 6, day time, rural | 0.13772 | biosphere3 | None | joule | octave 6::day time::rural | biosphere |  | direct - exhaust
noise, octave 6, day time, suburban | 0.14126 | biosphere3 | None | joule | octave 6::day time::suburban | biosphere |  | direct - exhaust
noise, octave 6, day time, urban | 0.049477 | biosphere3 | None | joule | octave 6::day time::urban | biosphere |  | direct - exhaust
noise, octave 7, day time, rural | 0.02533 | biosphere3 | None | joule | octave 7::day time::rural | biosphere |  | direct - exhaust
noise, octave 7, day time, suburban | 0.0028848 | biosphere3 | None | joule | octave 7::day time::suburban | biosphere |  | direct - exhaust
noise, octave 7, day time, urban | 0.0044478 | biosphere3 | None | joule | octave 7::day time::urban | biosphere |  | direct - exhaust
noise, octave 8, day time, rural | 0.0070145 | biosphere3 | None | joule | octave 8::day time::rural | biosphere |  | direct - exhaust
noise, octave 8, day time, suburban | 0.0073177 | biosphere3 | None | joule | octave 8::day time::suburban | biosphere |  | direct - exhaust
noise, octave 8, day time, urban | 0.0057761 | biosphere3 | None | joule | octave 8::day time::urban | biosphere |  | direct - exhaust
o-Xylene | 1.3113e-05 | biosphere3 | None | kilogram | air::low population density, long-term | biosphere |  | other
o-Xylene | 7.2795e-06 | biosphere3 | None | kilogram | air::non-urban air or from high stacks | biosphere |  | other
o-Xylene | 1.0005e-05 | biosphere3 | None | kilogram | air::urban air close to ground | biosphere |  | other
polyethylene production, high density, granulate | 0.00016783 | carculator db | RER | kilogram |  | technosphere | polyethylene, high density, granulate | energy storage
treatment of used glider, passenger car, shredding | -0.0046241 | carculator db | GLO | kilogram |  | technosphere | used glider, passenger car | other
treatment of used internal combustion engine, passenger car, shredding | -0.0010355 | carculator db | GLO | kilogram |  | technosphere | used internal combustion engine, passenger car | other
fuel supply for gasoline vehicles, 2020 | 0.043636 | carculator db | RER | kilogram |  | technosphere | fuel | energy chain
transport, passenger car, gasoline, Small, 2020, EURO-6d-TEMP | 1 | carculator db | RER | kilometer |  | production | transport, passenger car, EURO-6d-TEMP | other
market for transport, freight train | 0.001242 | ecoinvent | Europe without Switzerland | ton kilometer |  | technosphere | transport, freight train | other
market for transport, freight, lorry >32 metric ton, EURO4 | 0.00061972 | ecoinvent | RER | ton kilometer |  | technosphere | transport, freight, lorry >32 metric ton, EURO4 | other
Activity | transport, passenger car, gasoline, Small, 2030, EURO-6d
location | RER
production amount | 1
reference product | transport, passenger car, EURO-6d
type | process
unit | kilometer
worksheet name | None
source | Sacchi, R., Bauer, C., Cox, B. and Mutel, C. (in review) carculator: an open-source tool for prospective environmental and economic life cycle assessment of vehicles. When, Where and How can battery-electric vehicles help reduce greenhouse gas emissions? Submitted to Renewable and Sustainable Energy Reviews.
description | Cradle-to-grave life cycle inventory of the transport activity using a passenger car over 1 km. carculator is a open-source parametrized truck model that produces life cycle inventories for any desired set of parameters value (lifetime, occupancy rate, power, battery size, fuel blend, etc.): to produce your own inventories, go to https://github.com/romainsacchi/carculator or contact carculator@psi.ch.
special remark
comment | Combustion engine power: 69 [kW]. Electric motor power: 3 [kW]. Power share from combustion engine: 94 [%]. Km over lifetime: 200000 [km]. Yearly mileage: 12000 [km/year]. Autonomy on a full tank/battery: 884 [km]. Tank-to-wheel efficiency: 22 [%]. Tank-to-wheel energy consumption: 1639 [kj/km]. Fuel tank capacity: 402 [kWh]. Curb mass (excl. driver and cargo): 1121 [kg]. Driving mass (incl. driver and cargo): 1261 [kg].
Exchanges
name | amount | database | location | unit | categories | type | reference product | tag
1-Pentene | 5.5513e-07 | biosphere3 | None | kilogram | air::low population density, long-term | biosphere |  | other
1-Pentene | 3.0818e-07 | biosphere3 | None | kilogram | air::non-urban air or from high stacks | biosphere |  | other
1-Pentene | 4.2368e-07 | biosphere3 | None | kilogram | air::urban air close to ground | biosphere |  | other
Acetaldehyde | 4.4411e-06 | biosphere3 | None | kilogram | air::low population density, long-term | biosphere |  | other
Acetaldehyde | 2.4654e-06 | biosphere3 | None | kilogram | air::non-urban air or from high stacks | biosphere |  | other
Acetaldehyde | 3.3895e-06 | biosphere3 | None | kilogram | air::urban air close to ground | biosphere |  | other
Acetone | 3.3308e-06 | biosphere3 | None | kilogram | air::low population density, long-term | biosphere |  | other
Acetone | 1.8491e-06 | biosphere3 | None | kilogram | air::non-urban air or from high stacks | biosphere |  | other
Acetone | 2.5421e-06 | biosphere3 | None | kilogram | air::urban air close to ground | biosphere |  | other
Acrolein | 1.1103e-06 | biosphere3 | None | kilogram | air::low population density, long-term | biosphere |  | other
Acrolein | 6.1636e-07 | biosphere3 | None | kilogram | air::non-urban air or from high stacks | biosphere |  | other
Acrolein | 8.4736e-07 | biosphere3 | None | kilogram | air::urban air close to ground | biosphere |  | other
Ammonia | 8.8965e-06 | biosphere3 | None | kilogram | air::low population density, long-term | biosphere |  | direct - exhaust
Ammonia | 2.7683e-06 | biosphere3 | None | kilogram | air::non-urban air or from high stacks | biosphere |  | direct - exhaust
Ammonia | 1.7387e-06 | biosphere3 | None | kilogram | air::urban air close to ground | biosphere |  | direct - exhaust
Arsenic | 7.6833e-12 | biosphere3 | None | kilogram | air::low population density, long-term | biosphere |  | other
Arsenic | 2.3908e-12 | biosphere3 | None | kilogram | air::non-urban air or from high stacks | biosphere |  | other
Arsenic | 1.5016e-12 | biosphere3 | None | kilogram | air::urban air close to ground | biosphere |  | other
Benzaldehyde | 1.1103e-06 | biosphere3 | None | kilogram | air::low population density, long-term | biosphere |  | other
Benzaldehyde | 6.1636e-07 | biosphere3 | None | kilogram | air::non-urban air or from high stacks | biosphere |  | other
Benzaldehyde | 8.4736e-07 | biosphere3 | None | kilogram | air::urban air close to ground | biosphere |  | other
Benzene | 4.455e-06 | biosphere3 | None | kilogram | air::low population density, long-term | biosphere |  | direct - exhaust
Benzene | 2.4698e-06 | biosphere3 | None | kilogram | air::non-urban air or from high stacks | biosphere |  | direct - exhaust
Benzene | 3.5944e-06 | biosphere3 | None | kilogram | air::urban air close to ground | biosphere |  | direct - exhaust
Butane | 2.8867e-05 | biosphere3 | None | kilogram | air::low population density, long-term | biosphere |  | other
Butane | 1.6025e-05 | biosphere3 | None | kilogram | air::non-urban air or from high stacks | biosphere |  | other
Butane | 2.2032e-05 | biosphere3 | None | kilogram | air::urban air close to ground | biosphere |  | other
Cadmium | 2.7642e-10 | biosphere3 | None | kilogram | air::low population density, long-term | biosphere |  | direct - exhaust
Cadmium | 8.6016e-11 | biosphere3 | None | kilogram | air::non-urban air or from high stacks | biosphere |  | direct - exhaust
Cadmium | 5.4025e-11 | biosphere3 | None | kilogram | air::urban air close to ground | biosphere |  | direct - exhaust
Carbon dioxide, fossil | 0.11781 | biosphere3 | None | kilogram | air | biosphere |  | direct - exhaust
Carbon dioxide, non-fossil | 0.003064 | biosphere3 | None | kilogram | air | biosphere |  | direct - exhaust
Carbon monoxide, fossil | 0.00019462 | biosphere3 | None | kilogram | air::low population density, long-term | biosphere |  | direct - exhaust
Carbon monoxide, fossil | 6.056e-05 | biosphere3 | None | kilogram | air::non-urban air or from high stacks | biosphere |  | direct - exhaust
Carbon monoxide, fossil | 5.8892e-05 | biosphere3 | None | kilogram | air::urban air close to ground | biosphere |  | direct - exhaust
Chromium | 4.0919e-10 | biosphere3 | None | kilogram | air::low population density, long-term | biosphere |  | direct - exhaust
Chromium | 1.2733e-10 | biosphere3 | None | kilogram | air::non-urban air or from high stacks | biosphere |  | direct - exhaust
Chromium | 7.9974e-11 | biosphere3 | None | kilogram | air::urban air close to ground | biosphere |  | direct - exhaust
Chromium VI | 8.1948e-13 | biosphere3 | None | kilogram | air::low population density, long-term | biosphere |  | direct - exhaust
Chromium VI | 2.55e-13 | biosphere3 | None | kilogram | air::non-urban air or from high stacks | biosphere |  | direct - exhaust
Chromium VI | 1.6016e-13 | biosphere3 | None | kilogram | air::urban air close to ground | biosphere |  | direct - exhaust
Copper | 1.0752e-09 | biosphere3 | None | kilogram | air::low population density, long-term | biosphere |  | energy storage
Copper | 3.3458e-10 | biosphere3 | None | kilogram | air::non-urban air or from high stacks | biosphere |  | energy storage
Copper | 2.1014e-10 | biosphere3 | None | kilogram | air::urban air close to ground | biosphere |  | energy storage
Cyclohexane | 6.1065e-06 | biosphere3 | None | kilogram | air::low population density, long-term | biosphere |  | other
Cyclohexane | 3.39e-06 | biosphere3 | None | kilogram | air::non-urban air or from high stacks | biosphere |  | other
Cyclohexane | 4.6605e-06 | biosphere3 | None | kilogram | air::urban air close to ground | biosphere |  | other
Dinitrogen monoxide | 1.3882e-07 | biosphere3 | None | kilogram | air::low population density, long-term | biosphere |  | direct - exhaust
Dinitrogen monoxide | 4.3198e-08 | biosphere3 | None | kilogram | air::non-urban air or from high stacks | biosphere |  | direct - exhaust
Dinitrogen monoxide | 2.7132e-08 | biosphere3 | None | kilogram | air::urban air close to ground | biosphere |  | direct - exhaust
Ethane | 1.7764e-05 | biosphere3 | None | kilogram | air::low population density, long-term | biosphere |  | other
Ethane | 9.8617e-06 | biosphere3 | None | kilogram | air::non-urban air or from high stacks | biosphere |  | other
Ethane | 1.3558e-05 | biosphere3 | None | kilogram | air::urban air close to ground | biosphere |  | other
Ethane, 1,1,1,2-tetrafluoro-, HFC-134a | 3.3261e-06 | biosphere3 | None | kilogram | air | biosphere |  | other
Ethene | 4.0525e-05 | biosphere3 | None | kilogram | air::low population density, long-term | biosphere |  | other
Ethene | 2.2497e-05 | biosphere3 | None | kilogram | air::non-urban air or from high stacks | biosphere |  | other
Ethene | 3.0929e-05 | biosphere3 | None | kilogram | air::urban air close to ground | biosphere |  | other
Formaldehyde | 9.4373e-06 | biosphere3 | None | kilogram | air::low population density, long-term | biosphere |  | other
Formaldehyde | 5.239e-06 | biosphere3 | None | kilogram | air::non-urban air or from high stacks | biosphere |  | other
Formaldehyde | 7.2026e-06 | biosphere3 | None | kilogram | air::urban air close to ground | biosphere |  | other
Glider lightweighting | 0.00062447 | carculator db | GLO | kilogram |  | technosphere | glider lightweighting | glider
Heptane | 3.886e-06 | biosphere3 | None | kilogram | air::low population density, long-term | biosphere |  | other
Heptane | 2.1573e-06 | biosphere3 | None | kilogram | air::non-urban air or from high stacks | biosphere |  | other
Heptane | 2.9658e-06 | biosphere3 | None | kilogram | air::urban air close to ground | biosphere |  | other
Hexane | 8.8821e-06 | biosphere3 | None | kilogram | air::low population density, long-term | biosphere |  | other
Hexane | 4.9309e-06 | biosphere3 | None | kilogram | air::non-urban air or from high stacks | biosphere |  | other
Hexane | 6.7789e-06 | biosphere3 | None | kilogram | air::urban air close to ground | biosphere |  | other
Hydrocarbons, chlorinated | 0.0005562 | biosphere3 | None | kilogram | air::low population density, long-term | biosphere |  | other
Hydrocarbons, chlorinated | 0.00030851 | biosphere3 | None | kilogram | air::non-urban air or from high stacks | biosphere |  | other
Hydrocarbons, chlorinated | 0.00042408 | biosphere3 | None | kilogram | air::urban air close to ground | biosphere |  | other
Lead | 2.59e-08 | biosphere3 | None | kilogram | air::low population density, long-term | biosphere |  | direct - exhaust
Lead | 8.0594e-09 | biosphere3 | None | kilogram | air::non-urban air or from high stacks | biosphere |  | direct - exhaust
Lead | 5.1407e-09 | biosphere3 | None | kilogram | air::urban air close to ground | biosphere |  | direct - exhaust
Mercury | 2.231e-10 | biosphere3 | None | kilogram | air::low population density, long-term | biosphere |  | direct - exhaust
Mercury | 6.9422e-11 | biosphere3 | None | kilogram | air::non-urban air or from high stacks | biosphere |  | direct - exhaust
Mercury | 4.3603e-11 | biosphere3 | None | kilogram | air::urban air close to ground | biosphere |  | direct - exhaust
Methane, fossil | 1.0698e-06 | biosphere3 | None | kilogram | air::low population density, long-term | biosphere |  | direct - exhaust
Methane, fossil | 3.3289e-07 | biosphere3 | None | kilogram | air::non-urban air or from high stacks | biosphere |  | direct - exhaust
Methane, fossil | 3.9182e-07 | biosphere3 | None | kilogram | air::urban air close to ground | biosphere |  | direct - exhaust
Methyl ethyl ketone | 5.5513e-07 | biosphere3 | None | kilogram | air::low population density, long-term | biosphere |  | other
Methyl ethyl ketone | 3.0818e-07 | biosphere3 | None | kilogram | air::non-urban air or from high stacks | biosphere |  | other
Methyl ethyl ketone | 4.2368e-07 | biosphere3 | None | kilogram | air::urban air close to ground | biosphere |  | other
NMVOC, non-methane volatile organic compounds, unspecified origin | 0.00028201 | biosphere3 | None | kilogram | air::low population density, long-term | biosphere |  | direct - exhaust
NMVOC, non-methane volatile organic compounds, unspecified origin | 0.00015656 | biosphere3 | None | kilogram | air::non-urban air or from high stacks | biosphere |  | direct - exhaust
NMVOC, non-methane volatile organic compounds, unspecified origin | 0.00021523 | biosphere3 | None | kilogram | air::urban air close to ground | biosphere |  | direct - exhaust
Nickel | 3.3302e-10 | biosphere3 | None | kilogram | air::low population density, long-term | biosphere |  | direct - exhaust
Nickel | 1.0362e-10 | biosphere3 | None | kilogram | air::non-urban air or from high stacks | biosphere |  | direct - exhaust
Nickel | 6.5085e-11 | biosphere3 | None | kilogram | air::urban air close to ground | biosphere |  | direct - exhaust
Nitrogen oxides | 1.021e-05 | biosphere3 | None | kilogram | air::low population density, long-term | biosphere |  | direct - exhaust
Nitrogen oxides | 3.1771e-06 | biosphere3 | None | kilogram | air::non-urban air or from high stacks | biosphere |  | direct - exhaust
Nitrogen oxides | 2.7197e-06 | biosphere3 | None | kilogram | air::urban air close to ground | biosphere |  | direct - exhaust
PAH, polycyclic aromatic hydrocarbons | 8.9131e-10 | biosphere3 | None | kilogram | air::low population density, long-term | biosphere |  | direct - exhaust
PAH, polycyclic aromatic hydrocarbons | 2.7735e-10 | biosphere3 | None | kilogram | air::non-urban air or from high stacks | biosphere |  | direct - exhaust
PAH, polycyclic aromatic hydrocarbons | 1.742e-10 | biosphere3 | None | kilogram | air::urban air close to ground | biosphere |  | direct - exhaust
Particulates, < 2.5 um | 5.9e-07 | biosphere3 | None | kilogram | air::low population density, long-term | biosphere |  | direct - exhaust
Particulates, < 2.5 um | 1.8359e-07 | biosphere3 | None | kilogram | air::non-urban air or from high stacks | biosphere |  | direct - exhaust
Particulates, < 2.5 um | 1.1531e-07 | biosphere3 | None | kilogram | air::urban air close to ground | biosphere |  | direct - exhaust
Pentane | 1.2213e-05 | biosphere3 | None | kilogram | air::low population density, long-term | biosphere |  | other
Pentane | 6.7799e-06 | biosphere3 | None | kilogram | air::non-urban air or from high stacks | biosphere |  | other
Pentane | 9.321e-06 | biosphere3 | None | kilogram | air::urban air close to ground | biosphere |  | other
Propane | 3.886e-06 | biosphere3 | None | kilogram | air::low population density, long-term | biosphere |  | other
Propane | 2.1573e-06 | biosphere3 | None | kilogram | air::non-urban air or from high stacks | biosphere |  | other
Propane | 2.9658e-06 | biosphere3 | None | kilogram | air::urban air close to ground | biosphere |  | other
Propene | 2.1095e-05 | biosphere3 | None | kilogram | air::low population density, long-term | biosphere |  | other
Propene | 1.1711e-05 | biosphere3 | None | kilogram | air::non-urban air or from high stacks | biosphere |  | other
Propene | 1.61e-05 | biosphere3 | None | kilogram | air::urban air close to ground | biosphere |  | other
Selenium | 5.1258e-12 | biosphere3 | None | kilogram | air::low population density, long-term | biosphere |  | direct - exhaust
Selenium | 1.595e-12 | biosphere3 | None | kilogram | air::non-urban air or from high stacks | biosphere |  | direct - exhaust
Selenium | 1.0018e-12 | biosphere3 | None | kilogram | air::urban air close to ground | biosphere |  | direct - exhaust
Styrene | 5.5513e-06 | biosphere3 | None | kilogram | air::low population density, long-term | biosphere |  | other
Styrene | 3.0818e-06 | biosphere3 | None | kilogram | air::non-urban air or from high stacks | biosphere |  | other
Styrene | 4.2368e-06 | biosphere3 | None | kilogram | air::urban air close to ground | biosphere |  | other
Sulfur dioxide | 7.8164e-07 | biosphere3 | None | kilogram | air | biosphere |  | direct - exhaust
Toluene | 6.1065e-05 | biosphere3 | None | kilogram | air::low population density, long-term | biosphere |  | other
Toluene | 3.39e-05 | biosphere3 | None | kilogram | air::non-urban air or from high stacks | biosphere |  | other
Toluene | 4.6605e-05 | biosphere3 | None | kilogram | air::urban air close to ground | biosphere |  | other
Zinc | 5.5285e-08 | biosphere3 | None | kilogram | air::low population density, long-term | biosphere |  | direct - exhaust
Zinc | 1.7203e-08 | biosphere3 | None | kilogram | air::non-urban air or from high stacks | biosphere |  | direct - exhaust
Zinc | 1.0805e-08 | biosphere3 | None | kilogram | air::urban air close to ground | biosphere |  | direct - exhaust
m-Xylene | 2.9977e-05 | biosphere3 | None | kilogram | air::low population density, long-term | biosphere |  | other
m-Xylene | 1.6642e-05 | biosphere3 | None | kilogram | air::non-urban air or from high stacks | biosphere |  | other
m-Xylene | 2.2879e-05 | biosphere3 | None | kilogram | air::urban air close to ground | biosphere |  | other
maintenance, passenger car | 6.0276e-06 | carculator db | RER | unit |  | technosphere | passenger car maintenance | maintenance
market for brake wear emissions, passenger car | -9.621e-06 | carculator db | GLO | kilogram |  | technosphere | brake wear emissions, passenger car | direct - non-exhaust
market for electric motor, electric passenger car | 8.4109e-05 | carculator db | GLO | kilogram |  | technosphere | electric motor, electric passenger car | powertrain
market for glider, passenger car | 0.0048687 | carculator db | GLO | kilogram |  | technosphere | glider, passenger car | glider
market for internal combustion engine, passenger car | 0.00095523 | carculator db | GLO | kilogram |  | technosphere | internal combustion engine, passenger car | powertrain
market for refrigerant R134a | 5.7652e-06 | carculator db | GLO | kilogram |  | technosphere | refrigerant R134a | other
market for road | 0.00067723 | carculator db | GLO | meter-year |  | technosphere | road | road
market for road maintenance | 0.00129 | carculator db | RER | meter-year |  | technosphere | road maintenance | road
market for road wear emissions, passenger car | -1.3416e-05 | carculator db | GLO | kilogram |  | technosphere | road wear emissions, passenger car | road
market for tyre wear emissions, passenger car | -1.6597e-05 | carculator db | GLO | kilogram |  | technosphere | tyre wear emissions, passenger car | direct - non-exhaust
market for used powertrain from electric passenger car, manual dismantling | -8.4109e-05 | carculator db | GLO | kilogram |  | technosphere | used powertrain from electric passenger car, manual dismantling | EoL
noise, octave 1, day time, rural | 0.11048 | biosphere3 | None | joule | octave 1::day time::rural | biosphere |  | direct - exhaust
noise, octave 1, day time, suburban | 0.060336 | biosphere3 | None | joule | octave 1::day time::suburban | biosphere |  | direct - exhaust
noise, octave 1, day time, urban | 0.065891 | biosphere3 | None | joule | octave 1::day time::urban | biosphere |  | direct - exhaust
noise, octave 2, day time, rural | 0.0091216 | biosphere3 | None | joule | octave 2::day time::rural | biosphere |  | direct - exhaust
noise, octave 2, day time, suburban | 0.0055997 | biosphere3 | None | joule | octave 2::day time::suburban | biosphere |  | direct - exhaust
noise, octave 2, day time, urban | 0.0084272 | biosphere3 | None | joule | octave 2::day time::urban | biosphere |  | direct - exhaust
noise, octave 3, day time, rural | 0.011708 | biosphere3 | None | joule | octave 3::day time::rural | biosphere |  | direct - exhaust
noise, octave 3, day time, suburban | 0.0033223 | biosphere3 | None | joule | octave 3::day time::suburban | biosphere |  | direct - exhaust
noise, octave 3, day time, urban | 0.0068712 | biosphere3 | None | joule | octave 3::day time::urban | biosphere |  | direct - exhaust
noise, octave 4, day time, rural | 0.030798 | biosphere3 | None | joule | octave 4::day time::rural | biosphere |  | direct - exhaust
noise, octave 4, day time, suburban | 0.011583 | biosphere3 | None | joule | octave 4::day time::suburban | biosphere |  | direct - exhaust
noise, octave 4, day time, urban | 0.00466 | biosphere3 | None | joule | octave 4::day time::urban | biosphere |  | direct - exhaust
noise, octave 5, day time, rural | 0.076282 | biosphere3 | None | joule | octave 5::day time::rural | biosphere |  | direct - exhaust
noise, octave 5, day time, suburban | 0.070633 | biosphere3 | None | joule | octave 5::day time::suburban | biosphere |  | direct - exhaust
noise, octave 5, day time, urban | 0.049897 | biosphere3 | None | joule | octave 5::day time::urban | biosphere |  | direct - exhaust
noise, octave 6, day time, rural | 0.13772 | biosphere3 | None | joule | octave 6::day time::rural | biosphere |  | direct - exhaust
noise, octave 6, day time, suburban | 0.14126 | biosphere3 | None | joule | octave 6::day time::suburban | biosphere |  | direct - exhaust
noise, octave 6, day time, urban | 0.049477 | biosphere3 | None | joule | octave 6::day time::urban | biosphere |  | direct - exhaust
noise, octave 7, day time, rural | 0.02533 | biosphere3 | None | joule | octave 7::day time::rural | biosphere |  | direct - exhaust
noise, octave 7, day time, suburban | 0.0028848 | biosphere3 | None | joule | octave 7::day time::suburban | biosphere |  | direct - exhaust
noise, octave 7, day time, urban | 0.0044478 | biosphere3 | None | joule | octave 7::day time::urban | biosphere |  | direct - exhaust
noise, octave 8, day time, rural | 0.0070145 | biosphere3 | None | joule | octave 8::day time::rural | biosphere |  | direct - exhaust
noise, octave 8, day time, suburban | 0.0073177 | biosphere3 | None | joule | octave 8::day time::suburban | biosphere |  | direct - exhaust
noise, octave 8, day time, urban | 0.0057761 | biosphere3 | None | joule | octave 8::day time::urban | biosphere |  | direct - exhaust
o-Xylene | 1.2768e-05 | biosphere3 | None | kilogram | air::low population density, long-term | biosphere |  | other
o-Xylene | 7.0881e-06 | biosphere3 | None | kilogram | air::non-urban air or from high stacks | biosphere |  | other
o-Xylene | 9.7447e-06 | biosphere3 | None | kilogram | air::urban air close to ground | biosphere |  | other
polyethylene production, high density, granulate | 0.00015105 | carculator db | RER | kilogram |  | technosphere | polyethylene, high density, granulate | energy storage
treatment of used glider, passenger car, shredding | -0.0043953 | carculator db | GLO | kilogram |  | technosphere | used glider, passenger car | other
treatment of used internal combustion engine, passenger car, shredding | -0.00095523 | carculator db | GLO | kilogram |  | technosphere | used internal combustion engine, passenger car | other
fuel supply for gasoline vehicles, 2030 | 0.039082 | carculator db | RER | kilogram |  | technosphere | fuel | energy chain
transport, passenger car, gasoline, Small, 2030, EURO-6d | 1 | carculator db | RER | kilometer |  | production | transport, passenger car, EURO-6d | other
market for transport, freight train | 0.0011985 | ecoinvent | Europe without Switzerland | ton kilometer |  | technosphere | transport, freight train | other
market for transport, freight, lorry >32 metric ton, EURO4 | 0.00059808 | ecoinvent | RER | ton kilometer |  | technosphere | transport, freight, lorry >32 metric ton, EURO4 | other
Activity | transport, passenger car, gasoline, Small, 2040, EURO-6d
location | RER
production amount | 1
reference product | transport, passenger car, EURO-6d
type | process
unit | kilometer
worksheet name | None
source | Sacchi, R., Bauer, C., Cox, B. and Mutel, C. (in review) carculator: an open-source tool for prospective environmental and economic life cycle assessment of vehicles. When, Where and How can battery-electric vehicles help reduce greenhouse gas emissions? Submitted to Renewable and Sustainable Energy Reviews.
description | Cradle-to-grave life cycle inventory of the transport activity using a passenger car over 1 km. carculator is a open-source parametrized truck model that produces life cycle inventories for any desired set of parameters value (lifetime, occupancy rate, power, battery size, fuel blend, etc.): to produce your own inventories, go to https://github.com/romainsacchi/carculator or contact carculator@psi.ch.
special remark
comment | Combustion engine power: 61 [kW]. Electric motor power: 6 [kW]. Power share from combustion engine: 89 [%]. Km over lifetime: 200000 [km]. Yearly mileage: 12000 [km/year]. Autonomy on a full tank/battery: 883 [km]. Tank-to-wheel efficiency: 22 [%]. Tank-to-wheel energy consumption: 1459 [kj/km]. Fuel tank capacity: 358 [kWh]. Curb mass (excl. driver and cargo): 1057 [kg]. Driving mass (incl. driver and cargo): 1197 [kg].
Exchanges
name | amount | database | location | unit | categories | type | reference product | tag
1-Pentene | 5.5497e-07 | biosphere3 | None | kilogram | air::low population density, long-term | biosphere |  | other
1-Pentene | 3.0812e-07 | biosphere3 | None | kilogram | air::non-urban air or from high stacks | biosphere |  | other
1-Pentene | 4.2364e-07 | biosphere3 | None | kilogram | air::urban air close to ground | biosphere |  | other
Acetaldehyde | 4.4398e-06 | biosphere3 | None | kilogram | air::low population density, long-term | biosphere |  | other
Acetaldehyde | 2.4649e-06 | biosphere3 | None | kilogram | air::non-urban air or from high stacks | biosphere |  | other
Acetaldehyde | 3.3891e-06 | biosphere3 | None | kilogram | air::urban air close to ground | biosphere |  | other
Acetone | 3.3298e-06 | biosphere3 | None | kilogram | air::low population density, long-term | biosphere |  | other
Acetone | 1.8487e-06 | biosphere3 | None | kilogram | air::non-urban air or from high stacks | biosphere |  | other
Acetone | 2.5418e-06 | biosphere3 | None | kilogram | air::urban air close to ground | biosphere |  | other
Acrolein | 1.1099e-06 | biosphere3 | None | kilogram | air::low population density, long-term | biosphere |  | other
Acrolein | 6.1624e-07 | biosphere3 | None | kilogram | air::non-urban air or from high stacks | biosphere |  | other
Acrolein | 8.4728e-07 | biosphere3 | None | kilogram | air::urban air close to ground | biosphere |  | other
Ammonia | 7.9955e-06 | biosphere3 | None | kilogram | air::low population density, long-term | biosphere |  | direct - exhaust
Ammonia | 2.4242e-06 | biosphere3 | None | kilogram | air::non-urban air or from high stacks | biosphere |  | direct - exhaust
Ammonia | 1.5086e-06 | biosphere3 | None | kilogram | air::urban air close to ground | biosphere |  | direct - exhaust
Arsenic | 6.9052e-12 | biosphere3 | None | kilogram | air::low population density, long-term | biosphere |  | other
Arsenic | 2.0936e-12 | biosphere3 | None | kilogram | air::non-urban air or from high stacks | biosphere |  | other
Arsenic | 1.3029e-12 | biosphere3 | None | kilogram | air::urban air close to ground | biosphere |  | other
Benzaldehyde | 1.1099e-06 | biosphere3 | None | kilogram | air::low population density, long-term | biosphere |  | other
Benzaldehyde | 6.1624e-07 | biosphere3 | None | kilogram | air::non-urban air or from high stacks | biosphere |  | other
Benzaldehyde | 8.4728e-07 | biosphere3 | None | kilogram | air::urban air close to ground | biosphere |  | other
Benzene | 4.4523e-06 | biosphere3 | None | kilogram | air::low population density, long-term | biosphere |  | direct - exhaust
Benzene | 2.4687e-06 | biosphere3 | None | kilogram | air::non-urban air or from high stacks | biosphere |  | direct - exhaust
Benzene | 3.5937e-06 | biosphere3 | None | kilogram | air::urban air close to ground | biosphere |  | direct - exhaust
Butane | 2.8859e-05 | biosphere3 | None | kilogram | air::low population density, long-term | biosphere |  | other
Butane | 1.6022e-05 | biosphere3 | None | kilogram | air::non-urban air or from high stacks | biosphere |  | other
Butane | 2.2029e-05 | biosphere3 | None | kilogram | air::urban air close to ground | biosphere |  | other
Cadmium | 2.4843e-10 | biosphere3 | None | kilogram | air::low population density, long-term | biosphere |  | direct - exhaust
Cadmium | 7.5323e-11 | biosphere3 | None | kilogram | air::non-urban air or from high stacks | biosphere |  | direct - exhaust
Cadmium | 4.6875e-11 | biosphere3 | None | kilogram | air::urban air close to ground | biosphere |  | direct - exhaust
Carbon dioxide, fossil | 0.10484 | biosphere3 | None | kilogram | air | biosphere |  | direct - exhaust
Carbon dioxide, non-fossil | 0.0027268 | biosphere3 | None | kilogram | air | biosphere |  | direct - exhaust
Carbon monoxide, fossil | 0.00017491 | biosphere3 | None | kilogram | air::low population density, long-term | biosphere |  | direct - exhaust
Carbon monoxide, fossil | 5.3032e-05 | biosphere3 | None | kilogram | air::non-urban air or from high stacks | biosphere |  | direct - exhaust
Carbon monoxide, fossil | 5.3858e-05 | biosphere3 | None | kilogram | air::urban air close to ground | biosphere |  | direct - exhaust
Chromium | 3.6775e-10 | biosphere3 | None | kilogram | air::low population density, long-term | biosphere |  | direct - exhaust
Chromium | 1.115e-10 | biosphere3 | None | kilogram | air::non-urban air or from high stacks | biosphere |  | direct - exhaust
Chromium | 6.9389e-11 | biosphere3 | None | kilogram | air::urban air close to ground | biosphere |  | direct - exhaust
Chromium VI | 7.3649e-13 | biosphere3 | None | kilogram | air::low population density, long-term | biosphere |  | direct - exhaust
Chromium VI | 2.233e-13 | biosphere3 | None | kilogram | air::non-urban air or from high stacks | biosphere |  | direct - exhaust
Chromium VI | 1.3896e-13 | biosphere3 | None | kilogram | air::urban air close to ground | biosphere |  | direct - exhaust
Copper | 9.6633e-10 | biosphere3 | None | kilogram | air::low population density, long-term | biosphere |  | energy storage
Copper | 2.9299e-10 | biosphere3 | None | kilogram | air::non-urban air or from high stacks | biosphere |  | energy storage
Copper | 1.8233e-10 | biosphere3 | None | kilogram | air::urban air close to ground | biosphere |  | energy storage
Cyclohexane | 6.1047e-06 | biosphere3 | None | kilogram | air::low population density, long-term | biosphere |  | other
Cyclohexane | 3.3893e-06 | biosphere3 | None | kilogram | air::non-urban air or from high stacks | biosphere |  | other
Cyclohexane | 4.66e-06 | biosphere3 | None | kilogram | air::urban air close to ground | biosphere |  | other
Dinitrogen monoxide | 1.2476e-07 | biosphere3 | None | kilogram | air::low population density, long-term | biosphere |  | direct - exhaust
Dinitrogen monoxide | 3.7828e-08 | biosphere3 | None | kilogram | air::non-urban air or from high stacks | biosphere |  | direct - exhaust
Dinitrogen monoxide | 2.3541e-08 | biosphere3 | None | kilogram | air::urban air close to ground | biosphere |  | direct - exhaust
Ethane | 1.7759e-05 | biosphere3 | None | kilogram | air::low population density, long-term | biosphere |  | other
Ethane | 9.8598e-06 | biosphere3 | None | kilogram | air::non-urban air or from high stacks | biosphere |  | other
Ethane | 1.3556e-05 | biosphere3 | None | kilogram | air::urban air close to ground | biosphere |  | other
Ethane, 1,1,1,2-tetrafluoro-, HFC-134a | 3e-06 | biosphere3 | None | kilogram | air | biosphere |  | other
Ethene | 4.0513e-05 | biosphere3 | None | kilogram | air::low population density, long-term | biosphere |  | other
Ethene | 2.2493e-05 | biosphere3 | None | kilogram | air::non-urban air or from high stacks | biosphere |  | other
Ethene | 3.0926e-05 | biosphere3 | None | kilogram | air::urban air close to ground | biosphere |  | other
Formaldehyde | 9.4345e-06 | biosphere3 | None | kilogram | air::low population density, long-term | biosphere |  | other
Formaldehyde | 5.238e-06 | biosphere3 | None | kilogram | air::non-urban air or from high stacks | biosphere |  | other
Formaldehyde | 7.2019e-06 | biosphere3 | None | kilogram | air::urban air close to ground | biosphere |  | other
Glider lightweighting | 0.0007125 | carculator db | GLO | kilogram |  | technosphere | glider lightweighting | glider
Heptane | 3.8848e-06 | biosphere3 | None | kilogram | air::low population density, long-term | biosphere |  | other
Heptane | 2.1568e-06 | biosphere3 | None | kilogram | air::non-urban air or from high stacks | biosphere |  | other
Heptane | 2.9655e-06 | biosphere3 | None | kilogram | air::urban air close to ground | biosphere |  | other
Hexane | 8.8795e-06 | biosphere3 | None | kilogram | air::low population density, long-term | biosphere |  | other
Hexane | 4.9299e-06 | biosphere3 | None | kilogram | air::non-urban air or from high stacks | biosphere |  | other
Hexane | 6.7782e-06 | biosphere3 | None | kilogram | air::urban air close to ground | biosphere |  | other
Hydrocarbons, chlorinated | 0.00055593 | biosphere3 | None | kilogram | air::low population density, long-term | biosphere |  | other
Hydrocarbons, chlorinated | 0.00030841 | biosphere3 | None | kilogram | air::non-urban air or from high stacks | biosphere |  | other
Hydrocarbons, chlorinated | 0.000424 | biosphere3 | None | kilogram | air::urban air close to ground | biosphere |  | other
Lead | 2.3277e-08 | biosphere3 | None | kilogram | air::low population density, long-term | biosphere |  | direct - exhaust
Lead | 7.0576e-09 | biosphere3 | None | kilogram | air::non-urban air or from high stacks | biosphere |  | direct - exhaust
Lead | 4.4708e-09 | biosphere3 | None | kilogram | air::urban air close to ground | biosphere |  | direct - exhaust
Mercury | 2.005e-10 | biosphere3 | None | kilogram | air::low population density, long-term | biosphere |  | direct - exhaust
Mercury | 6.0792e-11 | biosphere3 | None | kilogram | air::non-urban air or from high stacks | biosphere |  | direct - exhaust
Mercury | 3.7832e-11 | biosphere3 | None | kilogram | air::urban air close to ground | biosphere |  | direct - exhaust
Methane, fossil | 9.6145e-07 | biosphere3 | None | kilogram | air::low population density, long-term | biosphere |  | direct - exhaust
Methane, fossil | 2.9151e-07 | biosphere3 | None | kilogram | air::non-urban air or from high stacks | biosphere |  | direct - exhaust
Methane, fossil | 3.6414e-07 | biosphere3 | None | kilogram | air::urban air close to ground | biosphere |  | direct - exhaust
Methyl ethyl ketone | 5.5497e-07 | biosphere3 | None | kilogram | air::low population density, long-term | biosphere |  | other
Methyl ethyl ketone | 3.0812e-07 | biosphere3 | None | kilogram | air::non-urban air or from high stacks | biosphere |  | other
Methyl ethyl ketone | 4.2364e-07 | biosphere3 | None | kilogram | air::urban air close to ground | biosphere |  | other
NMVOC, non-methane volatile organic compounds, unspecified origin | 0.00028192 | biosphere3 | None | kilogram | air::low population density, long-term | biosphere |  | direct - exhaust
NMVOC, non-methane volatile organic compounds, unspecified origin | 0.00015652 | biosphere3 | None | kilogram | air::non-urban air or from high stacks | biosphere |  | direct - exhaust
NMVOC, non-methane volatile organic compounds, unspecified origin | 0.00021521 | biosphere3 | None | kilogram | air::urban air close to ground | biosphere |  | direct - exhaust
Nickel | 2.9929e-10 | biosphere3 | None | kilogram | air::low population density, long-term | biosphere |  | direct - exhaust
Nickel | 9.0744e-11 | biosphere3 | None | kilogram | air::non-urban air or from high stacks | biosphere |  | direct - exhaust
Nickel | 5.6471e-11 | biosphere3 | None | kilogram | air::urban air close to ground | biosphere |  | direct - exhaust
Nitrogen oxides | 9.176e-06 | biosphere3 | None | kilogram | air::low population density, long-term | biosphere |  | direct - exhaust
Nitrogen oxides | 2.7821e-06 | biosphere3 | None | kilogram | air::non-urban air or from high stacks | biosphere |  | direct - exhaust
Nitrogen oxides | 2.4556e-06 | biosphere3 | None | kilogram | air::urban air close to ground | biosphere |  | direct - exhaust
PAH, polycyclic aromatic hydrocarbons | 8.0104e-10 | biosphere3 | None | kilogram | air::low population density, long-term | biosphere |  | direct - exhaust
PAH, polycyclic aromatic hydrocarbons | 2.4287e-10 | biosphere3 | None | kilogram | air::non-urban air or from high stacks | biosphere |  | direct - exhaust
PAH, polycyclic aromatic hydrocarbons | 1.5114e-10 | biosphere3 | None | kilogram | air::urban air close to ground | biosphere |  | direct - exhaust
Particulates, < 2.5 um | 5.3025e-07 | biosphere3 | None | kilogram | air::low population density, long-term | biosphere |  | direct - exhaust
Particulates, < 2.5 um | 1.6077e-07 | biosphere3 | None | kilogram | air::non-urban air or from high stacks | biosphere |  | direct - exhaust
Particulates, < 2.5 um | 1.0005e-07 | biosphere3 | None | kilogram | air::urban air close to ground | biosphere |  | direct - exhaust
Pentane | 1.2209e-05 | biosphere3 | None | kilogram | air::low population density, long-term | biosphere |  | other
Pentane | 6.7786e-06 | biosphere3 | None | kilogram | air::non-urban air or from high stacks | biosphere |  | other
Pentane | 9.3201e-06 | biosphere3 | None | kilogram | air::urban air close to ground | biosphere |  | other
Propane | 3.8848e-06 | biosphere3 | None | kilogram | air::low population density, long-term | biosphere |  | other
Propane | 2.1568e-06 | biosphere3 | None | kilogram | air::non-urban air or from high stacks | biosphere |  | other
Propane | 2.9655e-06 | biosphere3 | None | kilogram | air::urban air close to ground | biosphere |  | other
Propene | 2.1089e-05 | biosphere3 | None | kilogram | air::low population density, long-term | biosphere |  | other
Propene | 1.1708e-05 | biosphere3 | None | kilogram | air::non-urban air or from high stacks | biosphere |  | other
Propene | 1.6098e-05 | biosphere3 | None | kilogram | air::urban air close to ground | biosphere |  | other
Selenium | 4.6067e-12 | biosphere3 | None | kilogram | air::low population density, long-term | biosphere |  | direct - exhaust
Selenium | 1.3967e-12 | biosphere3 | None | kilogram | air::non-urban air or from high stacks | biosphere |  | direct - exhaust
Selenium | 8.6922e-13 | biosphere3 | None | kilogram | air::urban air close to ground | biosphere |  | direct - exhaust
Styrene | 5.5497e-06 | biosphere3 | None | kilogram | air::low population density, long-term | biosphere |  | other
Styrene | 3.0812e-06 | biosphere3 | None | kilogram | air::non-urban air or from high stacks | biosphere |  | other
Styrene | 4.2364e-06 | biosphere3 | None | kilogram | air::urban air close to ground | biosphere |  | other
Sulfur dioxide | 6.9561e-07 | biosphere3 | None | kilogram | air | biosphere |  | direct - exhaust
Toluene | 6.1047e-05 | biosphere3 | None | kilogram | air::low population density, long-term | biosphere |  | other
Toluene | 3.3893e-05 | biosphere3 | None | kilogram | air::non-urban air or from high stacks | biosphere |  | other
Toluene | 4.6601e-05 | biosphere3 | None | kilogram | air::urban air close to ground | biosphere |  | other
Zinc | 4.9686e-08 | biosphere3 | None | kilogram | air::low population density, long-term | biosphere |  | direct - exhaust
Zinc | 1.5065e-08 | biosphere3 | None | kilogram | air::non-urban air or from high stacks | biosphere |  | direct - exhaust
Zinc | 9.375e-09 | biosphere3 | None | kilogram | air::urban air close to ground | biosphere |  | direct - exhaust
m-Xylene | 2.9968e-05 | biosphere3 | None | kilogram | air::low population density, long-term | biosphere |  | other
m-Xylene | 1.6638e-05 | biosphere3 | None | kilogram | air::non-urban air or from high stacks | biosphere |  | other
m-Xylene | 2.2877e-05 | biosphere3 | None | kilogram | air::urban air close to ground | biosphere |  | other
maintenance, passenger car | 5.687e-06 | carculator db | RER | unit |  | technosphere | passenger car maintenance | maintenance
market for brake wear emissions, passenger car | -7.7191e-06 | carculator db | GLO | kilogram |  | technosphere | brake wear emissions, passenger car | direct - non-exhaust
market for electric motor, electric passenger car | 9.2189e-05 | carculator db | GLO | kilogram |  | technosphere | electric motor, electric passenger car | powertrain
market for glider, passenger car | 0.00475 | carculator db | GLO | kilogram |  | technosphere | glider, passenger car | glider
market for internal combustion engine, passenger car | 0.000873 | carculator db | GLO | kilogram |  | technosphere | internal combustion engine, passenger car | powertrain
market for refrigerant R134a | 5.2e-06 | carculator db | GLO | kilogram |  | technosphere | refrigerant R134a | other
market for road | 0.00064321 | carculator db | GLO | meter-year |  | technosphere | road | road
market for road maintenance | 0.00129 | carculator db | RER | meter-year |  | technosphere | road maintenance | road
market for road wear emissions, passenger car | -1.2912e-05 | carculator db | GLO | kilogram |  | technosphere | road wear emissions, passenger car | road
market for tyre wear emissions, passenger car | -1.6131e-05 | carculator db | GLO | kilogram |  | technosphere | tyre wear emissions, passenger car | direct - non-exhaust
market for used powertrain from electric passenger car, manual dismantling | -9.2189e-05 | carculator db | GLO | kilogram |  | technosphere | used powertrain from electric passenger car, manual dismantling | EoL
noise, octave 1, day time, rural | 0.11048 | biosphere3 | None | joule | octave 1::day time::rural | biosphere |  | direct - exhaust
noise, octave 1, day time, suburban | 0.060336 | biosphere3 | None | joule | octave 1::day time::suburban | biosphere |  | direct - exhaust
noise, octave 1, day time, urban | 0.065891 | biosphere3 | None | joule | octave 1::day time::urban | biosphere |  | direct - exhaust
noise, octave 2, day time, rural | 0.0091216 | biosphere3 | None | joule | octave 2::day time::rural | biosphere |  | direct - exhaust
noise, octave 2, day time, suburban | 0.0055997 | biosphere3 | None | joule | octave 2::day time::suburban | biosphere |  | direct - exhaust
noise, octave 2, day time, urban | 0.0084272 | biosphere3 | None | joule | octave 2::day time::urban | biosphere |  | direct - exhaust
noise, octave 3, day time, rural | 0.011708 | biosphere3 | None | joule | octave 3::day time::rural | biosphere |  | direct - exhaust
noise, octave 3, day time, suburban | 0.0033223 | biosphere3 | None | joule | octave 3::day time::suburban | biosphere |  | direct - exhaust
noise, octave 3, day time, urban | 0.0068712 | biosphere3 | None | joule | octave 3::day time::urban | biosphere |  | direct - exhaust
noise, octave 4, day time, rural | 0.030798 | biosphere3 | None | joule | octave 4::day time::rural | biosphere |  | direct - exhaust
noise, octave 4, day time, suburban | 0.011583 | biosphere3 | None | joule | octave 4::day time::suburban | biosphere |  | direct - exhaust
noise, octave 4, day time, urban | 0.00466 | biosphere3 | None | joule | octave 4::day time::urban | biosphere |  | direct - exhaust
noise, octave 5, day time, rural | 0.076282 | biosphere3 | None | joule | octave 5::day time::rural | biosphere |  | direct - exhaust
noise, octave 5, day time, suburban | 0.070633 | biosphere3 | None | joule | octave 5::day time::suburban | biosphere |  | direct - exhaust
noise, octave 5, day time, urban | 0.049897 | biosphere3 | None | joule | octave 5::day time::urban | biosphere |  | direct - exhaust
noise, octave 6, day time, rural | 0.13772 | biosphere3 | None | joule | octave 6::day time::rural | biosphere |  | direct - exhaust
noise, octave 6, day time, suburban | 0.14126 | biosphere3 | None | joule | octave 6::day time::suburban | biosphere |  | direct - exhaust
noise, octave 6, day time, urban | 0.049477 | biosphere3 | None | joule | octave 6::day time::urban | biosphere |  | direct - exhaust
noise, octave 7, day time, rural | 0.02533 | biosphere3 | None | joule | octave 7::day time::rural | biosphere |  | direct - exhaust
noise, octave 7, day time, suburban | 0.0028848 | biosphere3 | None | joule | octave 7::day time::suburban | biosphere |  | direct - exhaust
noise, octave 7, day time, urban | 0.0044478 | biosphere3 | None | joule | octave 7::day time::urban | biosphere |  | direct - exhaust
noise, octave 8, day time, rural | 0.0070145 | biosphere3 | None | joule | octave 8::day time::rural | biosphere |  | direct - exhaust
noise, octave 8, day time, suburban | 0.0073177 | biosphere3 | None | joule | octave 8::day time::suburban | biosphere |  | direct - exhaust
noise, octave 8, day time, urban | 0.0057761 | biosphere3 | None | joule | octave 8::day time::urban | biosphere |  | direct - exhaust
o-Xylene | 1.2764e-05 | biosphere3 | None | kilogram | air::low population density, long-term | biosphere |  | other
o-Xylene | 7.0867e-06 | biosphere3 | None | kilogram | air::non-urban air or from high stacks | biosphere |  | other
o-Xylene | 9.7437e-06 | biosphere3 | None | kilogram | air::urban air close to ground | biosphere |  | other
polyethylene production, high density, granulate | 0.00013427 | carculator db | RER | kilogram |  | technosphere | polyethylene, high density, granulate | energy storage
treatment of used glider, passenger car, shredding | -0.0041718 | carculator db | GLO | kilogram |  | technosphere | used glider, passenger car | other
treatment of used internal combustion engine, passenger car, shredding | -0.000873 | carculator db | GLO | kilogram |  | technosphere | used internal combustion engine, passenger car | other
fuel supply for gasoline vehicles, 2040 | 0.03478 | carculator db | RER | kilogram |  | technosphere | fuel | energy chain
transport, passenger car, gasoline, Small, 2040, EURO-6d | 1 | carculator db | RER | kilometer |  | production | transport, passenger car, EURO-6d | other
market for transport, freight train | 0.0011546 | ecoinvent | Europe without Switzerland | ton kilometer |  | technosphere | transport, freight train | other
market for transport, freight, lorry >32 metric ton, EURO4 | 0.00057625 | ecoinvent | RER | ton kilometer |  | technosphere | transport, freight, lorry >32 metric ton, EURO4 | other
Activity | transport, passenger car, gasoline, Small, 2050, EURO-6d
location | RER
production amount | 1
reference product | transport, passenger car, EURO-6d
type | process
unit | kilometer
worksheet name | None
source | Sacchi, R., Bauer, C., Cox, B. and Mutel, C. (in review) carculator: an open-source tool for prospective environmental and economic life cycle assessment of vehicles. When, Where and How can battery-electric vehicles help reduce greenhouse gas emissions? Submitted to Renewable and Sustainable Energy Reviews.
description | Cradle-to-grave life cycle inventory of the transport activity using a passenger car over 1 km. carculator is a open-source parametrized truck model that produces life cycle inventories for any desired set of parameters value (lifetime, occupancy rate, power, battery size, fuel blend, etc.): to produce your own inventories, go to https://github.com/romainsacchi/carculator or contact carculator@psi.ch.
special remark
comment | Combustion engine power: 61 [kW]. Electric motor power: 6 [kW]. Power share from combustion engine: 89 [%]. Km over lifetime: 200000 [km]. Yearly mileage: 12000 [km/year]. Autonomy on a full tank/battery: 797 [km]. Tank-to-wheel efficiency: 22 [%]. Tank-to-wheel energy consumption: 1453 [kj/km]. Fuel tank capacity: 322 [kWh]. Curb mass (excl. driver and cargo): 1051 [kg]. Driving mass (incl. driver and cargo): 1191 [kg].
Exchanges
name | amount | database | location | unit | categories | type | reference product | tag
1-Pentene | 5.5496e-07 | biosphere3 | None | kilogram | air::low population density, long-term | biosphere |  | other
1-Pentene | 3.0812e-07 | biosphere3 | None | kilogram | air::non-urban air or from high stacks | biosphere |  | other
1-Pentene | 4.2364e-07 | biosphere3 | None | kilogram | air::urban air close to ground | biosphere |  | other
Acetaldehyde | 4.4397e-06 | biosphere3 | None | kilogram | air::low population density, long-term | biosphere |  | other
Acetaldehyde | 2.4649e-06 | biosphere3 | None | kilogram | air::non-urban air or from high stacks | biosphere |  | other
Acetaldehyde | 3.3891e-06 | biosphere3 | None | kilogram | air::urban air close to ground | biosphere |  | other
Acetone | 3.3298e-06 | biosphere3 | None | kilogram | air::low population density, long-term | biosphere |  | other
Acetone | 1.8487e-06 | biosphere3 | None | kilogram | air::non-urban air or from high stacks | biosphere |  | other
Acetone | 2.5418e-06 | biosphere3 | None | kilogram | air::urban air close to ground | biosphere |  | other
Acrolein | 1.1099e-06 | biosphere3 | None | kilogram | air::low population density, long-term | biosphere |  | other
Acrolein | 6.1623e-07 | biosphere3 | None | kilogram | air::non-urban air or from high stacks | biosphere |  | other
Acrolein | 8.4728e-07 | biosphere3 | None | kilogram | air::urban air close to ground | biosphere |  | other
Ammonia | 7.9675e-06 | biosphere3 | None | kilogram | air::low population density, long-term | biosphere |  | direct - exhaust
Ammonia | 2.4144e-06 | biosphere3 | None | kilogram | air::non-urban air or from high stacks | biosphere |  | direct - exhaust
Ammonia | 1.5024e-06 | biosphere3 | None | kilogram | air::urban air close to ground | biosphere |  | direct - exhaust
Arsenic | 6.881e-12 | biosphere3 | None | kilogram | air::low population density, long-term | biosphere |  | other
Arsenic | 2.0851e-12 | biosphere3 | None | kilogram | air::non-urban air or from high stacks | biosphere |  | other
Arsenic | 1.2975e-12 | biosphere3 | None | kilogram | air::urban air close to ground | biosphere |  | other
Benzaldehyde | 1.1099e-06 | biosphere3 | None | kilogram | air::low population density, long-term | biosphere |  | other
Benzaldehyde | 6.1623e-07 | biosphere3 | None | kilogram | air::non-urban air or from high stacks | biosphere |  | other
Benzaldehyde | 8.4728e-07 | biosphere3 | None | kilogram | air::urban air close to ground | biosphere |  | other
Benzene | 4.4522e-06 | biosphere3 | None | kilogram | air::low population density, long-term | biosphere |  | direct - exhaust
Benzene | 2.4687e-06 | biosphere3 | None | kilogram | air::non-urban air or from high stacks | biosphere |  | direct - exhaust
Benzene | 3.5937e-06 | biosphere3 | None | kilogram | air::urban air close to ground | biosphere |  | direct - exhaust
Butane | 2.8858e-05 | biosphere3 | None | kilogram | air::low population density, long-term | biosphere |  | other
Butane | 1.6022e-05 | biosphere3 | None | kilogram | air::non-urban air or from high stacks | biosphere |  | other
Butane | 2.2029e-05 | biosphere3 | None | kilogram | air::urban air close to ground | biosphere |  | other
Cadmium | 2.4756e-10 | biosphere3 | None | kilogram | air::low population density, long-term | biosphere |  | direct - exhaust
Cadmium | 7.5018e-11 | biosphere3 | None | kilogram | air::non-urban air or from high stacks | biosphere |  | direct - exhaust
Cadmium | 4.6682e-11 | biosphere3 | None | kilogram | air::urban air close to ground | biosphere |  | direct - exhaust
Carbon dioxide, fossil | 0.10446 | biosphere3 | None | kilogram | air | biosphere |  | direct - exhaust
Carbon dioxide, non-fossil | 0.0027167 | biosphere3 | None | kilogram | air | biosphere |  | direct - exhaust
Carbon monoxide, fossil | 0.0001743 | biosphere3 | None | kilogram | air::low population density, long-term | biosphere |  | direct - exhaust
Carbon monoxide, fossil | 5.2817e-05 | biosphere3 | None | kilogram | air::non-urban air or from high stacks | biosphere |  | direct - exhaust
Carbon monoxide, fossil | 5.3722e-05 | biosphere3 | None | kilogram | air::urban air close to ground | biosphere |  | direct - exhaust
Chromium | 3.6647e-10 | biosphere3 | None | kilogram | air::low population density, long-term | biosphere |  | direct - exhaust
Chromium | 1.1105e-10 | biosphere3 | None | kilogram | air::non-urban air or from high stacks | biosphere |  | direct - exhaust
Chromium | 6.9104e-11 | biosphere3 | None | kilogram | air::urban air close to ground | biosphere |  | direct - exhaust
Chromium VI | 7.3391e-13 | biosphere3 | None | kilogram | air::low population density, long-term | biosphere |  | direct - exhaust
Chromium VI | 2.224e-13 | biosphere3 | None | kilogram | air::non-urban air or from high stacks | biosphere |  | direct - exhaust
Chromium VI | 1.3839e-13 | biosphere3 | None | kilogram | air::urban air close to ground | biosphere |  | direct - exhaust
Copper | 9.6295e-10 | biosphere3 | None | kilogram | air::low population density, long-term | biosphere |  | energy storage
Copper | 2.918e-10 | biosphere3 | None | kilogram | air::non-urban air or from high stacks | biosphere |  | energy storage
Copper | 1.8158e-10 | biosphere3 | None | kilogram | air::urban air close to ground | biosphere |  | energy storage
Cyclohexane | 6.1046e-06 | biosphere3 | None | kilogram | air::low population density, long-term | biosphere |  | other
Cyclohexane | 3.3893e-06 | biosphere3 | None | kilogram | air::non-urban air or from high stacks | biosphere |  | other
Cyclohexane | 4.66e-06 | biosphere3 | None | kilogram | air::urban air close to ground | biosphere |  | other
Dinitrogen monoxide | 1.2433e-07 | biosphere3 | None | kilogram | air::low population density, long-term | biosphere |  | direct - exhaust
Dinitrogen monoxide | 3.7675e-08 | biosphere3 | None | kilogram | air::non-urban air or from high stacks | biosphere |  | direct - exhaust
Dinitrogen monoxide | 2.3444e-08 | biosphere3 | None | kilogram | air::urban air close to ground | biosphere |  | direct - exhaust
Ethane | 1.7759e-05 | biosphere3 | None | kilogram | air::low population density, long-term | biosphere |  | other
Ethane | 9.8597e-06 | biosphere3 | None | kilogram | air::non-urban air or from high stacks | biosphere |  | other
Ethane | 1.3556e-05 | biosphere3 | None | kilogram | air::urban air close to ground | biosphere |  | other
Ethane, 1,1,1,2-tetrafluoro-, HFC-134a | 3e-06 | biosphere3 | None | kilogram | air | biosphere |  | other
Ethene | 4.0513e-05 | biosphere3 | None | kilogram | air::low population density, long-term | biosphere |  | other
Ethene | 2.2492e-05 | biosphere3 | None | kilogram | air::non-urban air or from high stacks | biosphere |  | other
Ethene | 3.0926e-05 | biosphere3 | None | kilogram | air::urban air close to ground | biosphere |  | other
Formaldehyde | 9.4344e-06 | biosphere3 | None | kilogram | air::low population density, long-term | biosphere |  | other
Formaldehyde | 5.238e-06 | biosphere3 | None | kilogram | air::non-urban air or from high stacks | biosphere |  | other
Formaldehyde | 7.2019e-06 | biosphere3 | None | kilogram | air::urban air close to ground | biosphere |  | other
Glider lightweighting | 0.0007125 | carculator db | GLO | kilogram |  | technosphere | glider lightweighting | glider
Heptane | 3.8848e-06 | biosphere3 | None | kilogram | air::low population density, long-term | biosphere |  | other
Heptane | 2.1568e-06 | biosphere3 | None | kilogram | air::non-urban air or from high stacks | biosphere |  | other
Heptane | 2.9655e-06 | biosphere3 | None | kilogram | air::urban air close to ground | biosphere |  | other
Hexane | 8.8794e-06 | biosphere3 | None | kilogram | air::low population density, long-term | biosphere |  | other
Hexane | 4.9299e-06 | biosphere3 | None | kilogram | air::non-urban air or from high stacks | biosphere |  | other
Hexane | 6.7782e-06 | biosphere3 | None | kilogram | air::urban air close to ground | biosphere |  | other
Hydrocarbons, chlorinated | 0.00055592 | biosphere3 | None | kilogram | air::low population density, long-term | biosphere |  | other
Hydrocarbons, chlorinated | 0.00030841 | biosphere3 | None | kilogram | air::non-urban air or from high stacks | biosphere |  | other
Hydrocarbons, chlorinated | 0.000424 | biosphere3 | None | kilogram | air::urban air close to ground | biosphere |  | other
Lead | 2.3196e-08 | biosphere3 | None | kilogram | air::low population density, long-term | biosphere |  | direct - exhaust
Lead | 7.029e-09 | biosphere3 | None | kilogram | air::non-urban air or from high stacks | biosphere |  | direct - exhaust
Lead | 4.4527e-09 | biosphere3 | None | kilogram | air::urban air close to ground | biosphere |  | direct - exhaust
Mercury | 1.998e-10 | biosphere3 | None | kilogram | air::low population density, long-term | biosphere |  | direct - exhaust
Mercury | 6.0546e-11 | biosphere3 | None | kilogram | air::non-urban air or from high stacks | biosphere |  | direct - exhaust
Mercury | 3.7676e-11 | biosphere3 | None | kilogram | air::urban air close to ground | biosphere |  | direct - exhaust
Methane, fossil | 9.5808e-07 | biosphere3 | None | kilogram | air::low population density, long-term | biosphere |  | direct - exhaust
Methane, fossil | 2.9033e-07 | biosphere3 | None | kilogram | air::non-urban air or from high stacks | biosphere |  | direct - exhaust
Methane, fossil | 3.634e-07 | biosphere3 | None | kilogram | air::urban air close to ground | biosphere |  | direct - exhaust
Methyl ethyl ketone | 5.5496e-07 | biosphere3 | None | kilogram | air::low population density, long-term | biosphere |  | other
Methyl ethyl ketone | 3.0812e-07 | biosphere3 | None | kilogram | air::non-urban air or from high stacks | biosphere |  | other
Methyl ethyl ketone | 4.2364e-07 | biosphere3 | None | kilogram | air::urban air close to ground | biosphere |  | other
NMVOC, non-methane volatile organic compounds, unspecified origin | 0.00028192 | biosphere3 | None | kilogram | air::low population density, long-term | biosphere |  | direct - exhaust
NMVOC, non-methane volatile organic compounds, unspecified origin | 0.00015652 | biosphere3 | None | kilogram | air::non-urban air or from high stacks | biosphere |  | direct - exhaust
NMVOC, non-methane volatile organic compounds, unspecified origin | 0.00021521 | biosphere3 | None | kilogram | air::urban air close to ground | biosphere |  | direct - exhaust
Nickel | 2.9824e-10 | biosphere3 | None | kilogram | air::low population density, long-term | biosphere |  | direct - exhaust
Nickel | 9.0376e-11 | biosphere3 | None | kilogram | air::non-urban air or from high stacks | biosphere |  | direct - exhaust
Nickel | 5.6238e-11 | biosphere3 | None | kilogram | air::urban air close to ground | biosphere |  | direct - exhaust
Nitrogen oxides | 9.1439e-06 | biosphere3 | None | kilogram | air::low population density, long-term | biosphere |  | direct - exhaust
Nitrogen oxides | 2.7709e-06 | biosphere3 | None | kilogram | air::non-urban air or from high stacks | biosphere |  | direct - exhaust
Nitrogen oxides | 2.4485e-06 | biosphere3 | None | kilogram | air::urban air close to ground | biosphere |  | direct - exhaust
PAH, polycyclic aromatic hydrocarbons | 7.9823e-10 | biosphere3 | None | kilogram | air::low population density, long-term | biosphere |  | direct - exhaust
PAH, polycyclic aromatic hydrocarbons | 2.4189e-10 | biosphere3 | None | kilogram | air::non-urban air or from high stacks | biosphere |  | direct - exhaust
PAH, polycyclic aromatic hydrocarbons | 1.5052e-10 | biosphere3 | None | kilogram | air::urban air close to ground | biosphere |  | direct - exhaust
Particulates, < 2.5 um | 5.2839e-07 | biosphere3 | None | kilogram | air::low population density, long-term | biosphere |  | direct - exhaust
Particulates, < 2.5 um | 1.6012e-07 | biosphere3 | None | kilogram | air::non-urban air or from high stacks | biosphere |  | direct - exhaust
Particulates, < 2.5 um | 9.9638e-08 | biosphere3 | None | kilogram | air::urban air close to ground | biosphere |  | direct - exhaust
Pentane | 1.2209e-05 | biosphere3 | None | kilogram | air::low population density, long-term | biosphere |  | other
Pentane | 6.7785e-06 | biosphere3 | None | kilogram | air::non-urban air or from high stacks | biosphere |  | other
Pentane | 9.3201e-06 | biosphere3 | None | kilogram | air::urban air close to ground | biosphere |  | other
Propane | 3.8848e-06 | biosphere3 | None | kilogram | air::low population density, long-term | biosphere |  | other
Propane | 2.1568e-06 | biosphere3 | None | kilogram | air::non-urban air or from high stacks | biosphere |  | other
Propane | 2.9655e-06 | biosphere3 | None | kilogram | air::urban air close to ground | biosphere |  | other
Propene | 2.1089e-05 | biosphere3 | None | kilogram | air::low population density, long-term | biosphere |  | other
Propene | 1.1708e-05 | biosphere3 | None | kilogram | air::non-urban air or from high stacks | biosphere |  | other
Propene | 1.6098e-05 | biosphere3 | None | kilogram | air::urban air close to ground | biosphere |  | other
Selenium | 4.5906e-12 | biosphere3 | None | kilogram | air::low population density, long-term | biosphere |  | direct - exhaust
Selenium | 1.3911e-12 | biosphere3 | None | kilogram | air::non-urban air or from high stacks | biosphere |  | direct - exhaust
Selenium | 8.6564e-13 | biosphere3 | None | kilogram | air::urban air close to ground | biosphere |  | direct - exhaust
Styrene | 5.5496e-06 | biosphere3 | None | kilogram | air::low population density, long-term | biosphere |  | other
Styrene | 3.0812e-06 | biosphere3 | None | kilogram | air::non-urban air or from high stacks | biosphere |  | other
Styrene | 4.2364e-06 | biosphere3 | None | kilogram | air::urban air close to ground | biosphere |  | other
Sulfur dioxide | 6.9304e-07 | biosphere3 | None | kilogram | air | biosphere |  | direct - exhaust
Toluene | 6.1046e-05 | biosphere3 | None | kilogram | air::low population density, long-term | biosphere |  | other
Toluene | 3.3893e-05 | biosphere3 | None | kilogram | air::non-urban air or from high stacks | biosphere |  | other
Toluene | 4.66e-05 | biosphere3 | None | kilogram | air::urban air close to ground | biosphere |  | other
Zinc | 4.9512e-08 | biosphere3 | None | kilogram | air::low population density, long-term | biosphere |  | direct - exhaust
Zinc | 1.5004e-08 | biosphere3 | None | kilogram | air::non-urban air or from high stacks | biosphere |  | direct - exhaust
Zinc | 9.3363e-09 | biosphere3 | None | kilogram | air::urban air close to ground | biosphere |  | direct - exhaust
m-Xylene | 2.9968e-05 | biosphere3 | None | kilogram | air::low population density, long-term | biosphere |  | other
m-Xylene | 1.6638e-05 | biosphere3 | None | kilogram | air::non-urban air or from high stacks | biosphere |  | other
m-Xylene | 2.2877e-05 | biosphere3 | None | kilogram | air::urban air close to ground | biosphere |  | other
maintenance, passenger car | 5.6538e-06 | carculator db | RER | unit |  | technosphere | passenger car maintenance | maintenance
market for brake wear emissions, passenger car | -7.6898e-06 | carculator db | GLO | kilogram |  | technosphere | brake wear emissions, passenger car | direct - non-exhaust
market for electric motor, electric passenger car | 9.2089e-05 | carculator db | GLO | kilogram |  | technosphere | electric motor, electric passenger car | powertrain
market for glider, passenger car | 0.00475 | carculator db | GLO | kilogram |  | technosphere | glider, passenger car | glider
market for internal combustion engine, passenger car | 0.00087082 | carculator db | GLO | kilogram |  | technosphere | internal combustion engine, passenger car | powertrain
market for refrigerant R134a | 5.2e-06 | carculator db | GLO | kilogram |  | technosphere | refrigerant R134a | other
market for road | 0.00063989 | carculator db | GLO | meter-year |  | technosphere | road | road
market for road maintenance | 0.00129 | carculator db | RER | meter-year |  | technosphere | road maintenance | road
market for road wear emissions, passenger car | -1.2863e-05 | carculator db | GLO | kilogram |  | technosphere | road wear emissions, passenger car | road
market for tyre wear emissions, passenger car | -1.6085e-05 | carculator db | GLO | kilogram |  | technosphere | tyre wear emissions, passenger car | direct - non-exhaust
market for used powertrain from electric passenger car, manual dismantling | -9.2089e-05 | carculator db | GLO | kilogram |  | technosphere | used powertrain from electric passenger car, manual dismantling | EoL
noise, octave 1, day time, rural | 0.11048 | biosphere3 | None | joule | octave 1::day time::rural | biosphere |  | direct - exhaust
noise, octave 1, day time, suburban | 0.060336 | biosphere3 | None | joule | octave 1::day time::suburban | biosphere |  | direct - exhaust
noise, octave 1, day time, urban | 0.065891 | biosphere3 | None | joule | octave 1::day time::urban | biosphere |  | direct - exhaust
noise, octave 2, day time, rural | 0.0091216 | biosphere3 | None | joule | octave 2::day time::rural | biosphere |  | direct - exhaust
noise, octave 2, day time, suburban | 0.0055997 | biosphere3 | None | joule | octave 2::day time::suburban | biosphere |  | direct - exhaust
noise, octave 2, day time, urban | 0.0084272 | biosphere3 | None | joule | octave 2::day time::urban | biosphere |  | direct - exhaust
noise, octave 3, day time, rural | 0.011708 | biosphere3 | None | joule | octave 3::day time::rural | biosphere |  | direct - exhaust
noise, octave 3, day time, suburban | 0.0033223 | biosphere3 | None | joule | octave 3::day time::suburban | biosphere |  | direct - exhaust
noise, octave 3, day time, urban | 0.0068712 | biosphere3 | None | joule | octave 3::day time::urban | biosphere |  | direct - exhaust
noise, octave 4, day time, rural | 0.030798 | biosphere3 | None | joule | octave 4::day time::rural | biosphere |  | direct - exhaust
noise, octave 4, day time, suburban | 0.011583 | biosphere3 | None | joule | octave 4::day time::suburban | biosphere |  | direct - exhaust
noise, octave 4, day time, urban | 0.00466 | biosphere3 | None | joule | octave 4::day time::urban | biosphere |  | direct - exhaust
noise, octave 5, day time, rural | 0.076282 | biosphere3 | None | joule | octave 5::day time::rural | biosphere |  | direct - exhaust
noise, octave 5, day time, suburban | 0.070633 | biosphere3 | None | joule | octave 5::day time::suburban | biosphere |  | direct - exhaust
noise, octave 5, day time, urban | 0.049897 | biosphere3 | None | joule | octave 5::day time::urban | biosphere |  | direct - exhaust
noise, octave 6, day time, rural | 0.13772 | biosphere3 | None | joule | octave 6::day time::rural | biosphere |  | direct - exhaust
noise, octave 6, day time, suburban | 0.14126 | biosphere3 | None | joule | octave 6::day time::suburban | biosphere |  | direct - exhaust
noise, octave 6, day time, urban | 0.049477 | biosphere3 | None | joule | octave 6::day time::urban | biosphere |  | direct - exhaust
noise, octave 7, day time, rural | 0.02533 | biosphere3 | None | joule | octave 7::day time::rural | biosphere |  | direct - exhaust
noise, octave 7, day time, suburban | 0.0028848 | biosphere3 | None | joule | octave 7::day time::suburban | biosphere |  | direct - exhaust
noise, octave 7, day time, urban | 0.0044478 | biosphere3 | None | joule | octave 7::day time::urban | biosphere |  | direct - exhaust
noise, octave 8, day time, rural | 0.0070145 | biosphere3 | None | joule | octave 8::day time::rural | biosphere |  | direct - exhaust
noise, octave 8, day time, suburban | 0.0073177 | biosphere3 | None | joule | octave 8::day time::suburban | biosphere |  | direct - exhaust
noise, octave 8, day time, urban | 0.0057761 | biosphere3 | None | joule | octave 8::day time::urban | biosphere |  | direct - exhaust
o-Xylene | 1.2764e-05 | biosphere3 | None | kilogram | air::low population density, long-term | biosphere |  | other
o-Xylene | 7.0867e-06 | biosphere3 | None | kilogram | air::non-urban air or from high stacks | biosphere |  | other
o-Xylene | 9.7437e-06 | biosphere3 | None | kilogram | air::urban air close to ground | biosphere |  | other
polyethylene production, high density, granulate | 0.00012084 | carculator db | RER | kilogram |  | technosphere | polyethylene, high density, granulate | energy storage
treatment of used glider, passenger car, shredding | -0.0041583 | carculator db | GLO | kilogram |  | technosphere | used glider, passenger car | other
treatment of used internal combustion engine, passenger car, shredding | -0.00087082 | carculator db | GLO | kilogram |  | technosphere | used internal combustion engine, passenger car | other
fuel supply for gasoline vehicles, 2050 | 0.034652 | carculator db | RER | kilogram |  | technosphere | fuel | energy chain
transport, passenger car, gasoline, Small, 2050, EURO-6d | 1 | carculator db | RER | kilometer |  | production | transport, passenger car, EURO-6d | other
market for transport, freight train | 0.0011515 | ecoinvent | Europe without Switzerland | ton kilometer |  | technosphere | transport, freight train | other
market for transport, freight, lorry >32 metric ton, EURO4 | 0.00057469 | ecoinvent | RER | ton kilometer |  | technosphere | transport, freight, lorry >32 metric ton, EURO4 | other
Activity | transport, passenger car, plugin diesel hybrid, Small, 2020, EURO-6d-TEMP
location | RER
production amount | 1
reference product | transport, passenger car, EURO-6d-TEMP
type | process
unit | kilometer
worksheet name | None
source | Sacchi, R., Bauer, C., Cox, B. and Mutel, C. (in review) carculator: an open-source tool for prospective environmental and economic life cycle assessment of vehicles. When, Where and How can battery-electric vehicles help reduce greenhouse gas emissions? Submitted to Renewable and Sustainable Energy Reviews.
description | Cradle-to-grave life cycle inventory of the transport activity using a passenger car over 1 km. carculator is a open-source parametrized truck model that produces life cycle inventories for any desired set of parameters value (lifetime, occupancy rate, power, battery size, fuel blend, etc.): to produce your own inventories, go to https://github.com/romainsacchi/carculator or contact carculator@psi.ch.
special remark
comment | Combustion engine power: 35 [kW]. Electric motor power: 49 [kW]. Power share from combustion engine: 42 [%]. Km over lifetime: 200000 [km]. Yearly mileage: 12000 [km/year]. Autonomy on a full tank/battery: 881 [km]. Tank-to-wheel efficiency: 47 [%]. Tank-to-wheel energy consumption: 1187 [kj/km]. Battery capacity: 6 [kWh]. Fuel tank capacity: 451 [kWh]. Mass of battery: 90 [kg]. Curb mass (excl. driver and cargo): 1297 [kg]. Driving mass (incl. driver and cargo): 1437 [kg].
Exchanges
name | amount | database | location | unit | categories | type | reference product | tag
Acetaldehyde | 1.6551e-08 | biosphere3 | None | kilogram | air::low population density, long-term | biosphere |  | other
Acetaldehyde | 5.3164e-09 | biosphere3 | None | kilogram | air::non-urban air or from high stacks | biosphere |  | other
Acetaldehyde | 6.7602e-09 | biosphere3 | None | kilogram | air::urban air close to ground | biosphere |  | other
Acetone | 7.5207e-09 | biosphere3 | None | kilogram | air::low population density, long-term | biosphere |  | other
Acetone | 2.4158e-09 | biosphere3 | None | kilogram | air::non-urban air or from high stacks | biosphere |  | other
Acetone | 3.0719e-09 | biosphere3 | None | kilogram | air::urban air close to ground | biosphere |  | other
Acrolein | 9.1578e-09 | biosphere3 | None | kilogram | air::low population density, long-term | biosphere |  | other
Acrolein | 2.9417e-09 | biosphere3 | None | kilogram | air::non-urban air or from high stacks | biosphere |  | other
Acrolein | 3.7406e-09 | biosphere3 | None | kilogram | air::urban air close to ground | biosphere |  | other
Ammonia | 2.1336e-06 | biosphere3 | None | kilogram | air::low population density, long-term | biosphere |  | direct - exhaust
Ammonia | 6.8536e-07 | biosphere3 | None | kilogram | air::non-urban air or from high stacks | biosphere |  | direct - exhaust
Ammonia | 4.3862e-07 | biosphere3 | None | kilogram | air::urban air close to ground | biosphere |  | direct - exhaust
Arsenic | 1.2571e-12 | biosphere3 | None | kilogram | air::low population density, long-term | biosphere |  | other
Arsenic | 4.0381e-13 | biosphere3 | None | kilogram | air::non-urban air or from high stacks | biosphere |  | other
Arsenic | 2.5843e-13 | biosphere3 | None | kilogram | air::urban air close to ground | biosphere |  | other
Battery BoP | 0.00018 | carculator db | GLO | kilogram |  | technosphere | Battery BoP | energy storage
Battery cell, NMC-622 | 0.00027 | carculator db | GLO | kilogram |  | technosphere | Battery cell | energy storage
Benzaldehyde | 2.1999e-09 | biosphere3 | None | kilogram | air::low population density, long-term | biosphere |  | other
Benzaldehyde | 7.0666e-10 | biosphere3 | None | kilogram | air::non-urban air or from high stacks | biosphere |  | other
Benzaldehyde | 8.9858e-10 | biosphere3 | None | kilogram | air::urban air close to ground | biosphere |  | other
Benzene | 2.0464e-08 | biosphere3 | None | kilogram | air::low population density, long-term | biosphere |  | direct - exhaust
Benzene | 6.5736e-09 | biosphere3 | None | kilogram | air::non-urban air or from high stacks | biosphere |  | direct - exhaust
Benzene | 4.8292e-09 | biosphere3 | None | kilogram | air::urban air close to ground | biosphere |  | direct - exhaust
Butane | 2.8139e-10 | biosphere3 | None | kilogram | air::low population density, long-term | biosphere |  | other
Butane | 9.0386e-11 | biosphere3 | None | kilogram | air::non-urban air or from high stacks | biosphere |  | other
Butane | 1.1493e-10 | biosphere3 | None | kilogram | air::urban air close to ground | biosphere |  | other
Cadmium | 1.0899e-10 | biosphere3 | None | kilogram | air::low population density, long-term | biosphere |  | direct - exhaust
Cadmium | 3.5008e-11 | biosphere3 | None | kilogram | air::non-urban air or from high stacks | biosphere |  | direct - exhaust
Cadmium | 2.2405e-11 | biosphere3 | None | kilogram | air::urban air close to ground | biosphere |  | direct - exhaust
Carbon dioxide, fossil | 0.057126 | biosphere3 | None | kilogram | air | biosphere |  | direct - exhaust
Carbon dioxide, non-fossil | 0.0032296 | biosphere3 | None | kilogram | air | biosphere |  | direct - exhaust
Carbon monoxide, fossil | 3.3752e-06 | biosphere3 | None | kilogram | air::low population density, long-term | biosphere |  | direct - exhaust
Carbon monoxide, fossil | 1.0842e-06 | biosphere3 | None | kilogram | air::non-urban air or from high stacks | biosphere |  | direct - exhaust
Carbon monoxide, fossil | 1.2673e-06 | biosphere3 | None | kilogram | air::urban air close to ground | biosphere |  | direct - exhaust
Chromium | 3.7659e-10 | biosphere3 | None | kilogram | air::low population density, long-term | biosphere |  | direct - exhaust
Chromium | 1.2097e-10 | biosphere3 | None | kilogram | air::non-urban air or from high stacks | biosphere |  | direct - exhaust
Chromium | 7.7419e-11 | biosphere3 | None | kilogram | air::urban air close to ground | biosphere |  | direct - exhaust
Chromium VI | 7.5535e-13 | biosphere3 | None | kilogram | air::low population density, long-term | biosphere |  | direct - exhaust
Chromium VI | 2.4263e-13 | biosphere3 | None | kilogram | air::non-urban air or from high stacks | biosphere |  | direct - exhaust
Chromium VI | 1.5528e-13 | biosphere3 | None | kilogram | air::urban air close to ground | biosphere |  | direct - exhaust
Copper | 2.6599e-10 | biosphere3 | None | kilogram | air::low population density, long-term | biosphere |  | energy storage
Copper | 8.5441e-11 | biosphere3 | None | kilogram | air::non-urban air or from high stacks | biosphere |  | energy storage
Copper | 5.4681e-11 | biosphere3 | None | kilogram | air::urban air close to ground | biosphere |  | energy storage
Cyclohexane | 1.6627e-09 | biosphere3 | None | kilogram | air::low population density, long-term | biosphere |  | other
Cyclohexane | 5.341e-10 | biosphere3 | None | kilogram | air::non-urban air or from high stacks | biosphere |  | other
Cyclohexane | 6.7916e-10 | biosphere3 | None | kilogram | air::urban air close to ground | biosphere |  | other
Dinitrogen monoxide | 2.9969e-06 | biosphere3 | None | kilogram | air::low population density, long-term | biosphere |  | direct - exhaust
Dinitrogen monoxide | 9.6265e-07 | biosphere3 | None | kilogram | air::non-urban air or from high stacks | biosphere |  | direct - exhaust
Dinitrogen monoxide | 6.1609e-07 | biosphere3 | None | kilogram | air::urban air close to ground | biosphere |  | direct - exhaust
Ethane | 8.4416e-10 | biosphere3 | None | kilogram | air::low population density, long-term | biosphere |  | other
Ethane | 2.7116e-10 | biosphere3 | None | kilogram | air::non-urban air or from high stacks | biosphere |  | other
Ethane | 3.448e-10 | biosphere3 | None | kilogram | air::urban air close to ground | biosphere |  | other
Ethane, 1,1,1,2-tetrafluoro-, HFC-134a | 3.6522e-06 | biosphere3 | None | kilogram | air | biosphere |  | other
Ethene | 2.8062e-08 | biosphere3 | None | kilogram | air::low population density, long-term | biosphere |  | other
Ethene | 9.014e-09 | biosphere3 | None | kilogram | air::non-urban air or from high stacks | biosphere |  | other
Ethene | 1.1462e-08 | biosphere3 | None | kilogram | air::urban air close to ground | biosphere |  | other
Formaldehyde | 3.0697e-08 | biosphere3 | None | kilogram | air::low population density, long-term | biosphere |  | other
Formaldehyde | 9.8603e-09 | biosphere3 | None | kilogram | air::non-urban air or from high stacks | biosphere |  | other
Formaldehyde | 1.2538e-08 | biosphere3 | None | kilogram | air::urban air close to ground | biosphere |  | other
Glider lightweighting | 0.00055159 | carculator db | GLO | kilogram |  | technosphere | glider lightweighting | glider
Heptane | 5.1161e-10 | biosphere3 | None | kilogram | air::low population density, long-term | biosphere |  | other
Heptane | 1.6434e-10 | biosphere3 | None | kilogram | air::non-urban air or from high stacks | biosphere |  | other
Heptane | 2.0897e-10 | biosphere3 | None | kilogram | air::urban air close to ground | biosphere |  | other
Hydrocarbons, chlorinated | 2.558e-06 | biosphere3 | None | kilogram | air::low population density, long-term | biosphere |  | other
Hydrocarbons, chlorinated | 8.2169e-07 | biosphere3 | None | kilogram | air::non-urban air or from high stacks | biosphere |  | other
Hydrocarbons, chlorinated | 5.7905e-07 | biosphere3 | None | kilogram | air::urban air close to ground | biosphere |  | other
Mercury | 6.6363e-11 | biosphere3 | None | kilogram | air::low population density, long-term | biosphere |  | direct - exhaust
Mercury | 2.1317e-11 | biosphere3 | None | kilogram | air::non-urban air or from high stacks | biosphere |  | direct - exhaust
Mercury | 1.3643e-11 | biosphere3 | None | kilogram | air::urban air close to ground | biosphere |  | direct - exhaust
Methane, fossil | 2.3023e-06 | biosphere3 | None | kilogram | air::low population density, long-term | biosphere |  | direct - exhaust
Methane, fossil | 7.3953e-07 | biosphere3 | None | kilogram | air::non-urban air or from high stacks | biosphere |  | direct - exhaust
Methane, fossil | 4.7457e-07 | biosphere3 | None | kilogram | air::urban air close to ground | biosphere |  | direct - exhaust
Methyl ethyl ketone | 3.0697e-09 | biosphere3 | None | kilogram | air::low population density, long-term | biosphere |  | other
Methyl ethyl ketone | 9.8604e-10 | biosphere3 | None | kilogram | air::non-urban air or from high stacks | biosphere |  | other
Methyl ethyl ketone | 1.2538e-09 | biosphere3 | None | kilogram | air::urban air close to ground | biosphere |  | other
NMVOC, non-methane volatile organic compounds, unspecified origin | 1.4069e-07 | biosphere3 | None | kilogram | air::low population density, long-term | biosphere |  | direct - exhaust
NMVOC, non-methane volatile organic compounds, unspecified origin | 4.5193e-08 | biosphere3 | None | kilogram | air::non-urban air or from high stacks | biosphere |  | direct - exhaust
NMVOC, non-methane volatile organic compounds, unspecified origin | 5.7467e-08 | biosphere3 | None | kilogram | air::urban air close to ground | biosphere |  | direct - exhaust
Nickel | 1.106e-10 | biosphere3 | None | kilogram | air::low population density, long-term | biosphere |  | direct - exhaust
Nickel | 3.5528e-11 | biosphere3 | None | kilogram | air::non-urban air or from high stacks | biosphere |  | direct - exhaust
Nickel | 2.2738e-11 | biosphere3 | None | kilogram | air::urban air close to ground | biosphere |  | direct - exhaust
Nitrogen oxides | 8.7795e-06 | biosphere3 | None | kilogram | air::low population density, long-term | biosphere |  | direct - exhaust
Nitrogen oxides | 2.8201e-06 | biosphere3 | None | kilogram | air::non-urban air or from high stacks | biosphere |  | direct - exhaust
Nitrogen oxides | 2.2332e-06 | biosphere3 | None | kilogram | air::urban air close to ground | biosphere |  | direct - exhaust
PAH, polycyclic aromatic hydrocarbons | 7.1218e-10 | biosphere3 | None | kilogram | air::low population density, long-term | biosphere |  | direct - exhaust
PAH, polycyclic aromatic hydrocarbons | 2.2877e-10 | biosphere3 | None | kilogram | air::non-urban air or from high stacks | biosphere |  | direct - exhaust
PAH, polycyclic aromatic hydrocarbons | 1.4641e-10 | biosphere3 | None | kilogram | air::urban air close to ground | biosphere |  | direct - exhaust
Particulates, < 2.5 um | 1.4104e-07 | biosphere3 | None | kilogram | air::low population density, long-term | biosphere |  | direct - exhaust
Particulates, < 2.5 um | 4.5305e-08 | biosphere3 | None | kilogram | air::non-urban air or from high stacks | biosphere |  | direct - exhaust
Particulates, < 2.5 um | 3.2456e-08 | biosphere3 | None | kilogram | air::urban air close to ground | biosphere |  | direct - exhaust
Pentane | 1.0232e-10 | biosphere3 | None | kilogram | air::low population density, long-term | biosphere |  | other
Pentane | 3.2868e-11 | biosphere3 | None | kilogram | air::non-urban air or from high stacks | biosphere |  | other
Pentane | 4.1794e-11 | biosphere3 | None | kilogram | air::urban air close to ground | biosphere |  | other
Propane | 2.8139e-10 | biosphere3 | None | kilogram | air::low population density, long-term | biosphere |  | other
Propane | 9.0386e-11 | biosphere3 | None | kilogram | air::non-urban air or from high stacks | biosphere |  | other
Propane | 1.1493e-10 | biosphere3 | None | kilogram | air::urban air close to ground | biosphere |  | other
Propene | 9.209e-09 | biosphere3 | None | kilogram | air::low population density, long-term | biosphere |  | other
Propene | 2.9581e-09 | biosphere3 | None | kilogram | air::non-urban air or from high stacks | biosphere |  | other
Propene | 3.7615e-09 | biosphere3 | None | kilogram | air::urban air close to ground | biosphere |  | other
Selenium | 1.2571e-12 | biosphere3 | None | kilogram | air::low population density, long-term | biosphere |  | direct - exhaust
Selenium | 4.0381e-13 | biosphere3 | None | kilogram | air::non-urban air or from high stacks | biosphere |  | direct - exhaust
Selenium | 2.5843e-13 | biosphere3 | None | kilogram | air::urban air close to ground | biosphere |  | direct - exhaust
Styrene | 9.4648e-10 | biosphere3 | None | kilogram | air::low population density, long-term | biosphere |  | other
Styrene | 3.0403e-10 | biosphere3 | None | kilogram | air::non-urban air or from high stacks | biosphere |  | other
Styrene | 3.866e-10 | biosphere3 | None | kilogram | air::urban air close to ground | biosphere |  | other
Sulfur dioxide | 3.8585e-07 | biosphere3 | None | kilogram | air | biosphere |  | direct - exhaust
Toluene | 1.7651e-09 | biosphere3 | None | kilogram | air::low population density, long-term | biosphere |  | other
Toluene | 5.6697e-10 | biosphere3 | None | kilogram | air::non-urban air or from high stacks | biosphere |  | other
Toluene | 7.2095e-10 | biosphere3 | None | kilogram | air::urban air close to ground | biosphere |  | other
Zinc | 2.1851e-08 | biosphere3 | None | kilogram | air::low population density, long-term | biosphere |  | direct - exhaust
Zinc | 7.019e-09 | biosphere3 | None | kilogram | air::non-urban air or from high stacks | biosphere |  | direct - exhaust
Zinc | 4.4921e-09 | biosphere3 | None | kilogram | air::urban air close to ground | biosphere |  | direct - exhaust
m-Xylene | 1.5604e-09 | biosphere3 | None | kilogram | air::low population density, long-term | biosphere |  | other
m-Xylene | 5.0123e-10 | biosphere3 | None | kilogram | air::non-urban air or from high stacks | biosphere |  | other
m-Xylene | 6.3736e-10 | biosphere3 | None | kilogram | air::urban air close to ground | biosphere |  | other
maintenance, passenger car | 6.9778e-06 | carculator db | RER | unit |  | technosphere | passenger car maintenance | maintenance
market for brake wear emissions, passenger car | -7.122e-06 | carculator db | GLO | kilogram |  | technosphere | brake wear emissions, passenger car | direct - non-exhaust
market for charger, electric passenger car | 1.7025e-05 | carculator db | GLO | kilogram |  | technosphere | charger, electric passenger car | energy storage
market for converter, for electric passenger car | 2.2353e-05 | carculator db | GLO | kilogram |  | technosphere | converter, for electric passenger car | energy storage
market for electric motor, electric passenger car | 0.00017781 | carculator db | GLO | kilogram |  | technosphere | electric motor, electric passenger car | powertrain
market for glider, passenger car | 0.0051782 | carculator db | GLO | kilogram |  | technosphere | glider, passenger car | glider
market for internal combustion engine, passenger car | 0.0010413 | carculator db | GLO | kilogram |  | technosphere | internal combustion engine, passenger car | powertrain
market for inverter, for electric passenger car | 4.4707e-05 | carculator db | GLO | kilogram |  | technosphere | inverter, for electric passenger car | energy storage
market for power distribution unit, for electric passenger car | 1.987e-05 | carculator db | GLO | kilogram |  | technosphere | power distribution unit, for electric passenger car | energy storage
market for refrigerant R134a | 6.3304e-06 | carculator db | GLO | kilogram |  | technosphere | refrigerant R134a | other
market for road | 0.00077213 | carculator db | GLO | meter-year |  | technosphere | road | road
market for road maintenance | 0.00129 | carculator db | RER | meter-year |  | technosphere | road maintenance | road
market for road wear emissions, passenger car | -1.4789e-05 | carculator db | GLO | kilogram |  | technosphere | road wear emissions, passenger car | road
market for tyre wear emissions, passenger car | -1.7856e-05 | carculator db | GLO | kilogram |  | technosphere | tyre wear emissions, passenger car | direct - non-exhaust
market for used Li-ion battery | -0.00045 | carculator db | GLO | kilogram |  | technosphere | used Li-ion battery | other
market for used powertrain from electric passenger car, manual dismantling | -0.00028177 | carculator db | GLO | kilogram |  | technosphere | used powertrain from electric passenger car, manual dismantling | EoL
noise, octave 1, day time, rural | 0.10578 | biosphere3 | None | joule | octave 1::day time::rural | biosphere |  | direct - exhaust
noise, octave 1, day time, suburban | 0.056422 | biosphere3 | None | joule | octave 1::day time::suburban | biosphere |  | direct - exhaust
noise, octave 1, day time, urban | 0.051288 | biosphere3 | None | joule | octave 1::day time::urban | biosphere |  | direct - exhaust
noise, octave 2, day time, rural | 0.0074708 | biosphere3 | None | joule | octave 2::day time::rural | biosphere |  | direct - exhaust
noise, octave 2, day time, suburban | 0.0043399 | biosphere3 | None | joule | octave 2::day time::suburban | biosphere |  | direct - exhaust
noise, octave 2, day time, urban | 0.0058302 | biosphere3 | None | joule | octave 2::day time::urban | biosphere |  | direct - exhaust
noise, octave 3, day time, rural | 0.008648 | biosphere3 | None | joule | octave 3::day time::rural | biosphere |  | direct - exhaust
noise, octave 3, day time, suburban | 0.0024158 | biosphere3 | None | joule | octave 3::day time::suburban | biosphere |  | direct - exhaust
noise, octave 3, day time, urban | 0.0059133 | biosphere3 | None | joule | octave 3::day time::urban | biosphere |  | direct - exhaust
noise, octave 4, day time, rural | 0.025681 | biosphere3 | None | joule | octave 4::day time::rural | biosphere |  | direct - exhaust
noise, octave 4, day time, suburban | 0.0094568 | biosphere3 | None | joule | octave 4::day time::suburban | biosphere |  | direct - exhaust
noise, octave 4, day time, urban | 0.0032875 | biosphere3 | None | joule | octave 4::day time::urban | biosphere |  | direct - exhaust
noise, octave 5, day time, rural | 0.073437 | biosphere3 | None | joule | octave 5::day time::rural | biosphere |  | direct - exhaust
noise, octave 5, day time, suburban | 0.070218 | biosphere3 | None | joule | octave 5::day time::suburban | biosphere |  | direct - exhaust
noise, octave 5, day time, urban | 0.048033 | biosphere3 | None | joule | octave 5::day time::urban | biosphere |  | direct - exhaust
noise, octave 6, day time, rural | 0.12697 | biosphere3 | None | joule | octave 6::day time::rural | biosphere |  | direct - exhaust
noise, octave 6, day time, suburban | 0.13261 | biosphere3 | None | joule | octave 6::day time::suburban | biosphere |  | direct - exhaust
noise, octave 6, day time, urban | 0.045187 | biosphere3 | None | joule | octave 6::day time::urban | biosphere |  | direct - exhaust
noise, octave 7, day time, rural | 0.020441 | biosphere3 | None | joule | octave 7::day time::rural | biosphere |  | direct - exhaust
noise, octave 7, day time, suburban | 0.0024145 | biosphere3 | None | joule | octave 7::day time::suburban | biosphere |  | direct - exhaust
noise, octave 7, day time, urban | 0.0030255 | biosphere3 | None | joule | octave 7::day time::urban | biosphere |  | direct - exhaust
noise, octave 8, day time, rural | 0.0068543 | biosphere3 | None | joule | octave 8::day time::rural | biosphere |  | direct - exhaust
noise, octave 8, day time, suburban | 0.0071294 | biosphere3 | None | joule | octave 8::day time::suburban | biosphere |  | direct - exhaust
noise, octave 8, day time, urban | 0.005255 | biosphere3 | None | joule | octave 8::day time::urban | biosphere |  | direct - exhaust
o-Xylene | 6.9068e-10 | biosphere3 | None | kilogram | air::low population density, long-term | biosphere |  | other
o-Xylene | 2.2186e-10 | biosphere3 | None | kilogram | air::non-urban air or from high stacks | biosphere |  | other
o-Xylene | 2.8211e-10 | biosphere3 | None | kilogram | air::urban air close to ground | biosphere |  | other
polyethylene production, high density, granulate | 0.00016942 | carculator db | RER | kilogram |  | technosphere | polyethylene, high density, granulate | energy storage
treatment of used glider, passenger car, shredding | -0.004796 | carculator db | GLO | kilogram |  | technosphere | used glider, passenger car | other
treatment of used internal combustion engine, passenger car, shredding | -0.0010413 | carculator db | GLO | kilogram |  | technosphere | used internal combustion engine, passenger car | other
fuel supply for diesel vehicles, 2020 | 0.019293 | carculator db | RER | kilogram |  | technosphere | fuel | energy chain
electricity supply for electric vehicles, 2020 | 0.1185 | carculator db | RER | kilowatt hour |  | technosphere | electricity, low voltage, for battery electric vehicles | energy chain
electricity market for energy storage production, 2020 | 0.0014963 | carculator db | CN | kilowatt hour |  | technosphere | electricity, low voltage, for energy storage production | energy storage
transport, passenger car, plugin diesel hybrid, Small, 2020, EURO-6d-TEMP | 1 | carculator db | RER | kilometer |  | production | transport, passenger car, EURO-6d-TEMP | other
market for transport, freight train | 0.0012816 | ecoinvent | Europe without Switzerland | ton kilometer |  | technosphere | transport, freight train | other
market for transport, freight, lorry >32 metric ton, EURO4 | 0.00063952 | ecoinvent | RER | ton kilometer |  | technosphere | transport, freight, lorry >32 metric ton, EURO4 | other
Activity | transport, passenger car, plugin diesel hybrid, Small, 2030, EURO-6d
location | RER
production amount | 1
reference product | transport, passenger car, EURO-6d
type | process
unit | kilometer
worksheet name | None
source | Sacchi, R., Bauer, C., Cox, B. and Mutel, C. (in review) carculator: an open-source tool for prospective environmental and economic life cycle assessment of vehicles. When, Where and How can battery-electric vehicles help reduce greenhouse gas emissions? Submitted to Renewable and Sustainable Energy Reviews.
description | Cradle-to-grave life cycle inventory of the transport activity using a passenger car over 1 km. carculator is a open-source parametrized truck model that produces life cycle inventories for any desired set of parameters value (lifetime, occupancy rate, power, battery size, fuel blend, etc.): to produce your own inventories, go to https://github.com/romainsacchi/carculator or contact carculator@psi.ch.
special remark
comment | Combustion engine power: 19 [kW]. Electric motor power: 59 [kW]. Power share from combustion engine: 25 [%]. Km over lifetime: 200000 [km]. Yearly mileage: 12000 [km/year]. Autonomy on a full tank/battery: 935 [km]. Tank-to-wheel efficiency: 57 [%]. Tank-to-wheel energy consumption: 851 [kj/km]. Battery capacity: 13 [kWh]. Fuel tank capacity: 406 [kWh]. Mass of battery: 99 [kg]. Curb mass (excl. driver and cargo): 1218 [kg]. Driving mass (incl. driver and cargo): 1358 [kg].
Exchanges
name | amount | database | location | unit | categories | type | reference product | tag
Acetaldehyde | 8.2312e-09 | biosphere3 | None | kilogram | air::low population density, long-term | biosphere |  | other
Acetaldehyde | 2.6108e-09 | biosphere3 | None | kilogram | air::non-urban air or from high stacks | biosphere |  | other
Acetaldehyde | 3.628e-09 | biosphere3 | None | kilogram | air::urban air close to ground | biosphere |  | other
Acetone | 3.7403e-09 | biosphere3 | None | kilogram | air::low population density, long-term | biosphere |  | other
Acetone | 1.1864e-09 | biosphere3 | None | kilogram | air::non-urban air or from high stacks | biosphere |  | other
Acetone | 1.6486e-09 | biosphere3 | None | kilogram | air::urban air close to ground | biosphere |  | other
Acrolein | 4.5545e-09 | biosphere3 | None | kilogram | air::low population density, long-term | biosphere |  | other
Acrolein | 1.4446e-09 | biosphere3 | None | kilogram | air::non-urban air or from high stacks | biosphere |  | other
Acrolein | 2.0075e-09 | biosphere3 | None | kilogram | air::urban air close to ground | biosphere |  | other
Ammonia | 1.1256e-06 | biosphere3 | None | kilogram | air::low population density, long-term | biosphere |  | direct - exhaust
Ammonia | 3.5703e-07 | biosphere3 | None | kilogram | air::non-urban air or from high stacks | biosphere |  | direct - exhaust
Ammonia | 2.284e-07 | biosphere3 | None | kilogram | air::urban air close to ground | biosphere |  | direct - exhaust
Arsenic | 6.632e-13 | biosphere3 | None | kilogram | air::low population density, long-term | biosphere |  | other
Arsenic | 2.1036e-13 | biosphere3 | None | kilogram | air::non-urban air or from high stacks | biosphere |  | other
Arsenic | 1.3457e-13 | biosphere3 | None | kilogram | air::urban air close to ground | biosphere |  | other
Battery BoP | 0.00018563 | carculator db | GLO | kilogram |  | technosphere | Battery BoP | energy storage
Battery cell, NMC-622 | 0.00030937 | carculator db | GLO | kilogram |  | technosphere | Battery cell | energy storage
Benzaldehyde | 1.0941e-09 | biosphere3 | None | kilogram | air::low population density, long-term | biosphere |  | other
Benzaldehyde | 3.4704e-10 | biosphere3 | None | kilogram | air::non-urban air or from high stacks | biosphere |  | other
Benzaldehyde | 4.8224e-10 | biosphere3 | None | kilogram | air::urban air close to ground | biosphere |  | other
Benzene | 1.0178e-08 | biosphere3 | None | kilogram | air::low population density, long-term | biosphere |  | direct - exhaust
Benzene | 3.2282e-09 | biosphere3 | None | kilogram | air::non-urban air or from high stacks | biosphere |  | direct - exhaust
Benzene | 2.4279e-09 | biosphere3 | None | kilogram | air::urban air close to ground | biosphere |  | direct - exhaust
Butane | 1.3994e-10 | biosphere3 | None | kilogram | air::low population density, long-term | biosphere |  | other
Butane | 4.4388e-11 | biosphere3 | None | kilogram | air::non-urban air or from high stacks | biosphere |  | other
Butane | 6.1682e-11 | biosphere3 | None | kilogram | air::urban air close to ground | biosphere |  | other
Cadmium | 5.7496e-11 | biosphere3 | None | kilogram | air::low population density, long-term | biosphere |  | direct - exhaust
Cadmium | 1.8237e-11 | biosphere3 | None | kilogram | air::non-urban air or from high stacks | biosphere |  | direct - exhaust
Cadmium | 1.1667e-11 | biosphere3 | None | kilogram | air::urban air close to ground | biosphere |  | direct - exhaust
Carbon dioxide, fossil | 0.030005 | biosphere3 | None | kilogram | air | biosphere |  | direct - exhaust
Carbon dioxide, non-fossil | 0.0016963 | biosphere3 | None | kilogram | air | biosphere |  | direct - exhaust
Carbon monoxide, fossil | 1.7063e-06 | biosphere3 | None | kilogram | air::low population density, long-term | biosphere |  | direct - exhaust
Carbon monoxide, fossil | 5.412e-07 | biosphere3 | None | kilogram | air::non-urban air or from high stacks | biosphere |  | direct - exhaust
Carbon monoxide, fossil | 6.8055e-07 | biosphere3 | None | kilogram | air::urban air close to ground | biosphere |  | direct - exhaust
Chromium | 1.9867e-10 | biosphere3 | None | kilogram | air::low population density, long-term | biosphere |  | direct - exhaust
Chromium | 6.3018e-11 | biosphere3 | None | kilogram | air::non-urban air or from high stacks | biosphere |  | direct - exhaust
Chromium | 4.0314e-11 | biosphere3 | None | kilogram | air::urban air close to ground | biosphere |  | direct - exhaust
Chromium VI | 3.9849e-13 | biosphere3 | None | kilogram | air::low population density, long-term | biosphere |  | direct - exhaust
Chromium VI | 1.264e-13 | biosphere3 | None | kilogram | air::non-urban air or from high stacks | biosphere |  | direct - exhaust
Chromium VI | 8.0859e-14 | biosphere3 | None | kilogram | air::urban air close to ground | biosphere |  | direct - exhaust
Copper | 1.4033e-10 | biosphere3 | None | kilogram | air::low population density, long-term | biosphere |  | energy storage
Copper | 4.451e-11 | biosphere3 | None | kilogram | air::non-urban air or from high stacks | biosphere |  | energy storage
Copper | 2.8474e-11 | biosphere3 | None | kilogram | air::urban air close to ground | biosphere |  | energy storage
Cyclohexane | 8.2693e-10 | biosphere3 | None | kilogram | air::low population density, long-term | biosphere |  | other
Cyclohexane | 2.6229e-10 | biosphere3 | None | kilogram | air::non-urban air or from high stacks | biosphere |  | other
Cyclohexane | 3.6448e-10 | biosphere3 | None | kilogram | air::urban air close to ground | biosphere |  | other
Dinitrogen monoxide | 1.581e-06 | biosphere3 | None | kilogram | air::low population density, long-term | biosphere |  | direct - exhaust
Dinitrogen monoxide | 5.0148e-07 | biosphere3 | None | kilogram | air::non-urban air or from high stacks | biosphere |  | direct - exhaust
Dinitrogen monoxide | 3.2081e-07 | biosphere3 | None | kilogram | air::urban air close to ground | biosphere |  | direct - exhaust
Ethane | 4.1983e-10 | biosphere3 | None | kilogram | air::low population density, long-term | biosphere |  | other
Ethane | 1.3316e-10 | biosphere3 | None | kilogram | air::non-urban air or from high stacks | biosphere |  | other
Ethane | 1.8505e-10 | biosphere3 | None | kilogram | air::urban air close to ground | biosphere |  | other
Ethane, 1,1,1,2-tetrafluoro-, HFC-134a | 3.3261e-06 | biosphere3 | None | kilogram | air | biosphere |  | other
Ethene | 1.3956e-08 | biosphere3 | None | kilogram | air::low population density, long-term | biosphere |  | other
Ethene | 4.4267e-09 | biosphere3 | None | kilogram | air::non-urban air or from high stacks | biosphere |  | other
Ethene | 6.1513e-09 | biosphere3 | None | kilogram | air::urban air close to ground | biosphere |  | other
Formaldehyde | 1.5266e-08 | biosphere3 | None | kilogram | air::low population density, long-term | biosphere |  | other
Formaldehyde | 4.8424e-09 | biosphere3 | None | kilogram | air::non-urban air or from high stacks | biosphere |  | other
Formaldehyde | 6.7289e-09 | biosphere3 | None | kilogram | air::urban air close to ground | biosphere |  | other
Glider lightweighting | 0.00063862 | carculator db | GLO | kilogram |  | technosphere | glider lightweighting | glider
Heptane | 2.5444e-10 | biosphere3 | None | kilogram | air::low population density, long-term | biosphere |  | other
Heptane | 8.0706e-11 | biosphere3 | None | kilogram | air::non-urban air or from high stacks | biosphere |  | other
Heptane | 1.1215e-10 | biosphere3 | None | kilogram | air::urban air close to ground | biosphere |  | other
Hydrocarbons, chlorinated | 1.2722e-06 | biosphere3 | None | kilogram | air::low population density, long-term | biosphere |  | other
Hydrocarbons, chlorinated | 4.0353e-07 | biosphere3 | None | kilogram | air::non-urban air or from high stacks | biosphere |  | other
Hydrocarbons, chlorinated | 2.8915e-07 | biosphere3 | None | kilogram | air::urban air close to ground | biosphere |  | other
Mercury | 3.501e-11 | biosphere3 | None | kilogram | air::low population density, long-term | biosphere |  | direct - exhaust
Mercury | 1.1105e-11 | biosphere3 | None | kilogram | air::non-urban air or from high stacks | biosphere |  | direct - exhaust
Mercury | 7.1041e-12 | biosphere3 | None | kilogram | air::urban air close to ground | biosphere |  | direct - exhaust
Methane, fossil | 1.145e-06 | biosphere3 | None | kilogram | air::low population density, long-term | biosphere |  | direct - exhaust
Methane, fossil | 3.6318e-07 | biosphere3 | None | kilogram | air::non-urban air or from high stacks | biosphere |  | direct - exhaust
Methane, fossil | 2.3308e-07 | biosphere3 | None | kilogram | air::urban air close to ground | biosphere |  | direct - exhaust
Methyl ethyl ketone | 1.5267e-09 | biosphere3 | None | kilogram | air::low population density, long-term | biosphere |  | other
Methyl ethyl ketone | 4.8424e-10 | biosphere3 | None | kilogram | air::non-urban air or from high stacks | biosphere |  | other
Methyl ethyl ketone | 6.7289e-10 | biosphere3 | None | kilogram | air::urban air close to ground | biosphere |  | other
NMVOC, non-methane volatile organic compounds, unspecified origin | 6.9972e-08 | biosphere3 | None | kilogram | air::low population density, long-term | biosphere |  | direct - exhaust
NMVOC, non-methane volatile organic compounds, unspecified origin | 2.2194e-08 | biosphere3 | None | kilogram | air::non-urban air or from high stacks | biosphere |  | direct - exhaust
NMVOC, non-methane volatile organic compounds, unspecified origin | 3.0841e-08 | biosphere3 | None | kilogram | air::urban air close to ground | biosphere |  | direct - exhaust
Nickel | 5.835e-11 | biosphere3 | None | kilogram | air::low population density, long-term | biosphere |  | direct - exhaust
Nickel | 1.8508e-11 | biosphere3 | None | kilogram | air::non-urban air or from high stacks | biosphere |  | direct - exhaust
Nickel | 1.184e-11 | biosphere3 | None | kilogram | air::urban air close to ground | biosphere |  | direct - exhaust
Nitrogen oxides | 4.2428e-06 | biosphere3 | None | kilogram | air::low population density, long-term | biosphere |  | direct - exhaust
Nitrogen oxides | 1.3458e-06 | biosphere3 | None | kilogram | air::non-urban air or from high stacks | biosphere |  | direct - exhaust
Nitrogen oxides | 1.1107e-06 | biosphere3 | None | kilogram | air::urban air close to ground | biosphere |  | direct - exhaust
PAH, polycyclic aromatic hydrocarbons | 3.7572e-10 | biosphere3 | None | kilogram | air::low population density, long-term | biosphere |  | direct - exhaust
PAH, polycyclic aromatic hydrocarbons | 1.1917e-10 | biosphere3 | None | kilogram | air::non-urban air or from high stacks | biosphere |  | direct - exhaust
PAH, polycyclic aromatic hydrocarbons | 7.6238e-11 | biosphere3 | None | kilogram | air::urban air close to ground | biosphere |  | direct - exhaust
Particulates, < 2.5 um | 7.112e-08 | biosphere3 | None | kilogram | air::low population density, long-term | biosphere |  | direct - exhaust
Particulates, < 2.5 um | 2.2558e-08 | biosphere3 | None | kilogram | air::non-urban air or from high stacks | biosphere |  | direct - exhaust
Particulates, < 2.5 um | 1.645e-08 | biosphere3 | None | kilogram | air::urban air close to ground | biosphere |  | direct - exhaust
Pentane | 5.0888e-11 | biosphere3 | None | kilogram | air::low population density, long-term | biosphere |  | other
Pentane | 1.6141e-11 | biosphere3 | None | kilogram | air::non-urban air or from high stacks | biosphere |  | other
Pentane | 2.243e-11 | biosphere3 | None | kilogram | air::urban air close to ground | biosphere |  | other
Propane | 1.3994e-10 | biosphere3 | None | kilogram | air::low population density, long-term | biosphere |  | other
Propane | 4.4388e-11 | biosphere3 | None | kilogram | air::non-urban air or from high stacks | biosphere |  | other
Propane | 6.1682e-11 | biosphere3 | None | kilogram | air::urban air close to ground | biosphere |  | other
Propene | 4.58e-09 | biosphere3 | None | kilogram | air::low population density, long-term | biosphere |  | other
Propene | 1.4527e-09 | biosphere3 | None | kilogram | air::non-urban air or from high stacks | biosphere |  | other
Propene | 2.0187e-09 | biosphere3 | None | kilogram | air::urban air close to ground | biosphere |  | other
Selenium | 6.632e-13 | biosphere3 | None | kilogram | air::low population density, long-term | biosphere |  | direct - exhaust
Selenium | 2.1036e-13 | biosphere3 | None | kilogram | air::non-urban air or from high stacks | biosphere |  | direct - exhaust
Selenium | 1.3457e-13 | biosphere3 | None | kilogram | air::urban air close to ground | biosphere |  | direct - exhaust
Styrene | 4.7072e-10 | biosphere3 | None | kilogram | air::low population density, long-term | biosphere |  | other
Styrene | 1.4931e-10 | biosphere3 | None | kilogram | air::non-urban air or from high stacks | biosphere |  | other
Styrene | 2.0748e-10 | biosphere3 | None | kilogram | air::urban air close to ground | biosphere |  | other
Sulfur dioxide | 2.0267e-07 | biosphere3 | None | kilogram | air | biosphere |  | direct - exhaust
Toluene | 8.7783e-10 | biosphere3 | None | kilogram | air::low population density, long-term | biosphere |  | other
Toluene | 2.7844e-10 | biosphere3 | None | kilogram | air::non-urban air or from high stacks | biosphere |  | other
Toluene | 3.8692e-10 | biosphere3 | None | kilogram | air::urban air close to ground | biosphere |  | other
Zinc | 1.1528e-08 | biosphere3 | None | kilogram | air::low population density, long-term | biosphere |  | direct - exhaust
Zinc | 3.6565e-09 | biosphere3 | None | kilogram | air::non-urban air or from high stacks | biosphere |  | direct - exhaust
Zinc | 2.3391e-09 | biosphere3 | None | kilogram | air::urban air close to ground | biosphere |  | direct - exhaust
m-Xylene | 7.7604e-10 | biosphere3 | None | kilogram | air::low population density, long-term | biosphere |  | other
m-Xylene | 2.4615e-10 | biosphere3 | None | kilogram | air::non-urban air or from high stacks | biosphere |  | other
m-Xylene | 3.4205e-10 | biosphere3 | None | kilogram | air::urban air close to ground | biosphere |  | other
maintenance, passenger car | 6.5504e-06 | carculator db | RER | unit |  | technosphere | passenger car maintenance | maintenance
market for brake wear emissions, passenger car | -6.7031e-06 | carculator db | GLO | kilogram |  | technosphere | brake wear emissions, passenger car | direct - non-exhaust
market for charger, electric passenger car | 2.1864e-05 | carculator db | GLO | kilogram |  | technosphere | charger, electric passenger car | energy storage
market for converter, for electric passenger car | 2.1864e-05 | carculator db | GLO | kilogram |  | technosphere | converter, for electric passenger car | energy storage
market for electric motor, electric passenger car | 0.00021439 | carculator db | GLO | kilogram |  | technosphere | electric motor, electric passenger car | powertrain
market for glider, passenger car | 0.0049791 | carculator db | GLO | kilogram |  | technosphere | glider, passenger car | glider
market for internal combustion engine, passenger car | 0.00090312 | carculator db | GLO | kilogram |  | technosphere | internal combustion engine, passenger car | powertrain
market for inverter, for electric passenger car | 4.3728e-05 | carculator db | GLO | kilogram |  | technosphere | inverter, for electric passenger car | energy storage
market for power distribution unit, for electric passenger car | 1.9435e-05 | carculator db | GLO | kilogram |  | technosphere | power distribution unit, for electric passenger car | energy storage
market for refrigerant R134a | 5.7652e-06 | carculator db | GLO | kilogram |  | technosphere | refrigerant R134a | other
market for road | 0.00072945 | carculator db | GLO | meter-year |  | technosphere | road | road
market for road maintenance | 0.00129 | carculator db | RER | meter-year |  | technosphere | road maintenance | road
market for road wear emissions, passenger car | -1.4177e-05 | carculator db | GLO | kilogram |  | technosphere | road wear emissions, passenger car | road
market for tyre wear emissions, passenger car | -1.7297e-05 | carculator db | GLO | kilogram |  | technosphere | tyre wear emissions, passenger car | direct - non-exhaust
market for used Li-ion battery | -0.000495 | carculator db | GLO | kilogram |  | technosphere | used Li-ion battery | other
market for used powertrain from electric passenger car, manual dismantling | -0.00032128 | carculator db | GLO | kilogram |  | technosphere | used powertrain from electric passenger car, manual dismantling | EoL
noise, octave 1, day time, rural | 0.10431 | biosphere3 | None | joule | octave 1::day time::rural | biosphere |  | direct - exhaust
noise, octave 1, day time, suburban | 0.055196 | biosphere3 | None | joule | octave 1::day time::suburban | biosphere |  | direct - exhaust
noise, octave 1, day time, urban | 0.046719 | biosphere3 | None | joule | octave 1::day time::urban | biosphere |  | direct - exhaust
noise, octave 2, day time, rural | 0.0069542 | biosphere3 | None | joule | octave 2::day time::rural | biosphere |  | direct - exhaust
noise, octave 2, day time, suburban | 0.0039456 | biosphere3 | None | joule | octave 2::day time::suburban | biosphere |  | direct - exhaust
noise, octave 2, day time, urban | 0.0050175 | biosphere3 | None | joule | octave 2::day time::urban | biosphere |  | direct - exhaust
noise, octave 3, day time, rural | 0.0076904 | biosphere3 | None | joule | octave 3::day time::rural | biosphere |  | direct - exhaust
noise, octave 3, day time, suburban | 0.0021321 | biosphere3 | None | joule | octave 3::day time::suburban | biosphere |  | direct - exhaust
noise, octave 3, day time, urban | 0.0056135 | biosphere3 | None | joule | octave 3::day time::urban | biosphere |  | direct - exhaust
noise, octave 4, day time, rural | 0.02408 | biosphere3 | None | joule | octave 4::day time::rural | biosphere |  | direct - exhaust
noise, octave 4, day time, suburban | 0.0087913 | biosphere3 | None | joule | octave 4::day time::suburban | biosphere |  | direct - exhaust
noise, octave 4, day time, urban | 0.0028579 | biosphere3 | None | joule | octave 4::day time::urban | biosphere |  | direct - exhaust
noise, octave 5, day time, rural | 0.072547 | biosphere3 | None | joule | octave 5::day time::rural | biosphere |  | direct - exhaust
noise, octave 5, day time, suburban | 0.070088 | biosphere3 | None | joule | octave 5::day time::suburban | biosphere |  | direct - exhaust
noise, octave 5, day time, urban | 0.04745 | biosphere3 | None | joule | octave 5::day time::urban | biosphere |  | direct - exhaust
noise, octave 6, day time, rural | 0.12361 | biosphere3 | None | joule | octave 6::day time::rural | biosphere |  | direct - exhaust
noise, octave 6, day time, suburban | 0.1299 | biosphere3 | None | joule | octave 6::day time::suburban | biosphere |  | direct - exhaust
noise, octave 6, day time, urban | 0.043844 | biosphere3 | None | joule | octave 6::day time::urban | biosphere |  | direct - exhaust
noise, octave 7, day time, rural | 0.018911 | biosphere3 | None | joule | octave 7::day time::rural | biosphere |  | direct - exhaust
noise, octave 7, day time, suburban | 0.0022673 | biosphere3 | None | joule | octave 7::day time::suburban | biosphere |  | direct - exhaust
noise, octave 7, day time, urban | 0.0025804 | biosphere3 | None | joule | octave 7::day time::urban | biosphere |  | direct - exhaust
noise, octave 8, day time, rural | 0.0068041 | biosphere3 | None | joule | octave 8::day time::rural | biosphere |  | direct - exhaust
noise, octave 8, day time, suburban | 0.0070705 | biosphere3 | None | joule | octave 8::day time::suburban | biosphere |  | direct - exhaust
noise, octave 8, day time, urban | 0.0050919 | biosphere3 | None | joule | octave 8::day time::urban | biosphere |  | direct - exhaust
o-Xylene | 3.435e-10 | biosphere3 | None | kilogram | air::low population density, long-term | biosphere |  | other
o-Xylene | 1.0895e-10 | biosphere3 | None | kilogram | air::non-urban air or from high stacks | biosphere |  | other
o-Xylene | 1.514e-10 | biosphere3 | None | kilogram | air::urban air close to ground | biosphere |  | other
polyethylene production, high density, granulate | 0.00015248 | carculator db | RER | kilogram |  | technosphere | polyethylene, high density, granulate | energy storage
treatment of used glider, passenger car, shredding | -0.0044929 | carculator db | GLO | kilogram |  | technosphere | used glider, passenger car | other
treatment of used internal combustion engine, passenger car, shredding | -0.00090312 | carculator db | GLO | kilogram |  | technosphere | used internal combustion engine, passenger car | other
fuel supply for diesel vehicles, 2030 | 0.010133 | carculator db | RER | kilogram |  | technosphere | fuel | energy chain
electricity supply for electric vehicles, 2030 | 0.13556 | carculator db | RER | kilowatt hour |  | technosphere | electricity, low voltage, for battery electric vehicles | energy chain
electricity market for energy storage production, 2030 | 0.0017146 | carculator db | CN | kilowatt hour |  | technosphere | electricity, low voltage, for energy storage production | energy storage
transport, passenger car, plugin diesel hybrid, Small, 2030, EURO-6d | 1 | carculator db | RER | kilometer |  | production | transport, passenger car, EURO-6d | other
market for transport, freight train | 0.0012104 | ecoinvent | Europe without Switzerland | ton kilometer |  | technosphere | transport, freight train | other
market for transport, freight, lorry >32 metric ton, EURO4 | 0.00060404 | ecoinvent | RER | ton kilometer |  | technosphere | transport, freight, lorry >32 metric ton, EURO4 | other
Activity | transport, passenger car, plugin diesel hybrid, Small, 2040, EURO-6d
location | RER
production amount | 1
reference product | transport, passenger car, EURO-6d
type | process
unit | kilometer
worksheet name | None
source | Sacchi, R., Bauer, C., Cox, B. and Mutel, C. (in review) carculator: an open-source tool for prospective environmental and economic life cycle assessment of vehicles. When, Where and How can battery-electric vehicles help reduce greenhouse gas emissions? Submitted to Renewable and Sustainable Energy Reviews.
description | Cradle-to-grave life cycle inventory of the transport activity using a passenger car over 1 km. carculator is a open-source parametrized truck model that produces life cycle inventories for any desired set of parameters value (lifetime, occupancy rate, power, battery size, fuel blend, etc.): to produce your own inventories, go to https://github.com/romainsacchi/carculator or contact carculator@psi.ch.
special remark
comment | Combustion engine power: 17 [kW]. Electric motor power: 55 [kW]. Power share from combustion engine: 25 [%]. Km over lifetime: 200000 [km]. Yearly mileage: 12000 [km/year]. Autonomy on a full tank/battery: 992 [km]. Tank-to-wheel efficiency: 58 [%]. Tank-to-wheel energy consumption: 754 [kj/km]. Battery capacity: 21 [kWh]. Fuel tank capacity: 361 [kWh]. Mass of battery: 108 [kg]. Curb mass (excl. driver and cargo): 1132 [kg]. Driving mass (incl. driver and cargo): 1272 [kg].
Exchanges
name | amount | database | location | unit | categories | type | reference product | tag
Acetaldehyde | 7.4244e-09 | biosphere3 | None | kilogram | air::low population density, long-term | biosphere |  | other
Acetaldehyde | 2.3277e-09 | biosphere3 | None | kilogram | air::non-urban air or from high stacks | biosphere |  | other
Acetaldehyde | 3.4464e-09 | biosphere3 | None | kilogram | air::urban air close to ground | biosphere |  | other
Acetone | 3.3737e-09 | biosphere3 | None | kilogram | air::low population density, long-term | biosphere |  | other
Acetone | 1.0577e-09 | biosphere3 | None | kilogram | air::non-urban air or from high stacks | biosphere |  | other
Acetone | 1.566e-09 | biosphere3 | None | kilogram | air::urban air close to ground | biosphere |  | other
Acrolein | 4.1081e-09 | biosphere3 | None | kilogram | air::low population density, long-term | biosphere |  | other
Acrolein | 1.288e-09 | biosphere3 | None | kilogram | air::non-urban air or from high stacks | biosphere |  | other
Acrolein | 1.907e-09 | biosphere3 | None | kilogram | air::urban air close to ground | biosphere |  | other
Ammonia | 1.0153e-06 | biosphere3 | None | kilogram | air::low population density, long-term | biosphere |  | direct - exhaust
Ammonia | 3.1832e-07 | biosphere3 | None | kilogram | air::non-urban air or from high stacks | biosphere |  | direct - exhaust
Ammonia | 2.0356e-07 | biosphere3 | None | kilogram | air::urban air close to ground | biosphere |  | direct - exhaust
Arsenic | 5.982e-13 | biosphere3 | None | kilogram | air::low population density, long-term | biosphere |  | other
Arsenic | 1.8755e-13 | biosphere3 | None | kilogram | air::non-urban air or from high stacks | biosphere |  | other
Arsenic | 1.1994e-13 | biosphere3 | None | kilogram | air::urban air close to ground | biosphere |  | other
Battery BoP | 0.000189 | carculator db | GLO | kilogram |  | technosphere | Battery BoP | energy storage
Battery cell, NMC-622 | 0.000351 | carculator db | GLO | kilogram |  | technosphere | Battery cell | energy storage
Benzaldehyde | 9.8686e-10 | biosphere3 | None | kilogram | air::low population density, long-term | biosphere |  | other
Benzaldehyde | 3.0941e-10 | biosphere3 | None | kilogram | air::non-urban air or from high stacks | biosphere |  | other
Benzaldehyde | 4.5809e-10 | biosphere3 | None | kilogram | air::urban air close to ground | biosphere |  | other
Benzene | 9.1801e-09 | biosphere3 | None | kilogram | air::low population density, long-term | biosphere |  | direct - exhaust
Benzene | 2.8782e-09 | biosphere3 | None | kilogram | air::non-urban air or from high stacks | biosphere |  | direct - exhaust
Benzene | 2.2033e-09 | biosphere3 | None | kilogram | air::urban air close to ground | biosphere |  | direct - exhaust
Butane | 1.2623e-10 | biosphere3 | None | kilogram | air::low population density, long-term | biosphere |  | other
Butane | 3.9575e-11 | biosphere3 | None | kilogram | air::non-urban air or from high stacks | biosphere |  | other
Butane | 5.8594e-11 | biosphere3 | None | kilogram | air::urban air close to ground | biosphere |  | other
Cadmium | 5.1861e-11 | biosphere3 | None | kilogram | air::low population density, long-term | biosphere |  | direct - exhaust
Cadmium | 1.626e-11 | biosphere3 | None | kilogram | air::non-urban air or from high stacks | biosphere |  | direct - exhaust
Cadmium | 1.0398e-11 | biosphere3 | None | kilogram | air::urban air close to ground | biosphere |  | direct - exhaust
Carbon dioxide, fossil | 0.026956 | biosphere3 | None | kilogram | air | biosphere |  | direct - exhaust
Carbon dioxide, non-fossil | 0.0015239 | biosphere3 | None | kilogram | air | biosphere |  | direct - exhaust
Carbon monoxide, fossil | 1.539e-06 | biosphere3 | None | kilogram | air::low population density, long-term | biosphere |  | direct - exhaust
Carbon monoxide, fossil | 4.8252e-07 | biosphere3 | None | kilogram | air::non-urban air or from high stacks | biosphere |  | direct - exhaust
Carbon monoxide, fossil | 6.4289e-07 | biosphere3 | None | kilogram | air::urban air close to ground | biosphere |  | direct - exhaust
Chromium | 1.792e-10 | biosphere3 | None | kilogram | air::low population density, long-term | biosphere |  | direct - exhaust
Chromium | 5.6185e-11 | biosphere3 | None | kilogram | air::non-urban air or from high stacks | biosphere |  | direct - exhaust
Chromium | 3.5929e-11 | biosphere3 | None | kilogram | air::urban air close to ground | biosphere |  | direct - exhaust
Chromium VI | 3.5943e-13 | biosphere3 | None | kilogram | air::low population density, long-term | biosphere |  | direct - exhaust
Chromium VI | 1.1269e-13 | biosphere3 | None | kilogram | air::non-urban air or from high stacks | biosphere |  | direct - exhaust
Chromium VI | 7.2065e-14 | biosphere3 | None | kilogram | air::urban air close to ground | biosphere |  | direct - exhaust
Copper | 1.2657e-10 | biosphere3 | None | kilogram | air::low population density, long-term | biosphere |  | energy storage
Copper | 3.9683e-11 | biosphere3 | None | kilogram | air::non-urban air or from high stacks | biosphere |  | energy storage
Copper | 2.5377e-11 | biosphere3 | None | kilogram | air::urban air close to ground | biosphere |  | energy storage
Cyclohexane | 7.4589e-10 | biosphere3 | None | kilogram | air::low population density, long-term | biosphere |  | other
Cyclohexane | 2.3385e-10 | biosphere3 | None | kilogram | air::non-urban air or from high stacks | biosphere |  | other
Cyclohexane | 3.4623e-10 | biosphere3 | None | kilogram | air::urban air close to ground | biosphere |  | other
Dinitrogen monoxide | 1.4261e-06 | biosphere3 | None | kilogram | air::low population density, long-term | biosphere |  | direct - exhaust
Dinitrogen monoxide | 4.471e-07 | biosphere3 | None | kilogram | air::non-urban air or from high stacks | biosphere |  | direct - exhaust
Dinitrogen monoxide | 2.8592e-07 | biosphere3 | None | kilogram | air::urban air close to ground | biosphere |  | direct - exhaust
Ethane | 3.7868e-10 | biosphere3 | None | kilogram | air::low population density, long-term | biosphere |  | other
Ethane | 1.1873e-10 | biosphere3 | None | kilogram | air::non-urban air or from high stacks | biosphere |  | other
Ethane | 1.7578e-10 | biosphere3 | None | kilogram | air::urban air close to ground | biosphere |  | other
Ethane, 1,1,1,2-tetrafluoro-, HFC-134a | 3e-06 | biosphere3 | None | kilogram | air | biosphere |  | other
Ethene | 1.2588e-08 | biosphere3 | None | kilogram | air::low population density, long-term | biosphere |  | other
Ethene | 3.9467e-09 | biosphere3 | None | kilogram | air::non-urban air or from high stacks | biosphere |  | other
Ethene | 5.8434e-09 | biosphere3 | None | kilogram | air::urban air close to ground | biosphere |  | other
Formaldehyde | 1.377e-08 | biosphere3 | None | kilogram | air::low population density, long-term | biosphere |  | other
Formaldehyde | 4.3173e-09 | biosphere3 | None | kilogram | air::non-urban air or from high stacks | biosphere |  | other
Formaldehyde | 6.392e-09 | biosphere3 | None | kilogram | air::urban air close to ground | biosphere |  | other
Glider lightweighting | 0.0007125 | carculator db | GLO | kilogram |  | technosphere | glider lightweighting | glider
Heptane | 2.295e-10 | biosphere3 | None | kilogram | air::low population density, long-term | biosphere |  | other
Heptane | 7.1955e-11 | biosphere3 | None | kilogram | air::non-urban air or from high stacks | biosphere |  | other
Heptane | 1.0653e-10 | biosphere3 | None | kilogram | air::urban air close to ground | biosphere |  | other
Hydrocarbons, chlorinated | 1.1475e-06 | biosphere3 | None | kilogram | air::low population density, long-term | biosphere |  | other
Hydrocarbons, chlorinated | 3.5978e-07 | biosphere3 | None | kilogram | air::non-urban air or from high stacks | biosphere |  | other
Hydrocarbons, chlorinated | 2.6108e-07 | biosphere3 | None | kilogram | air::urban air close to ground | biosphere |  | other
Mercury | 3.1579e-11 | biosphere3 | None | kilogram | air::low population density, long-term | biosphere |  | direct - exhaust
Mercury | 9.9007e-12 | biosphere3 | None | kilogram | air::non-urban air or from high stacks | biosphere |  | direct - exhaust
Mercury | 6.3314e-12 | biosphere3 | None | kilogram | air::urban air close to ground | biosphere |  | direct - exhaust
Methane, fossil | 1.0328e-06 | biosphere3 | None | kilogram | air::low population density, long-term | biosphere |  | direct - exhaust
Methane, fossil | 3.238e-07 | biosphere3 | None | kilogram | air::non-urban air or from high stacks | biosphere |  | direct - exhaust
Methane, fossil | 2.0781e-07 | biosphere3 | None | kilogram | air::urban air close to ground | biosphere |  | direct - exhaust
Methyl ethyl ketone | 1.377e-09 | biosphere3 | None | kilogram | air::low population density, long-term | biosphere |  | other
Methyl ethyl ketone | 4.3173e-10 | biosphere3 | None | kilogram | air::non-urban air or from high stacks | biosphere |  | other
Methyl ethyl ketone | 6.392e-10 | biosphere3 | None | kilogram | air::urban air close to ground | biosphere |  | other
NMVOC, non-methane volatile organic compounds, unspecified origin | 6.3113e-08 | biosphere3 | None | kilogram | air::low population density, long-term | biosphere |  | direct - exhaust
NMVOC, non-methane volatile organic compounds, unspecified origin | 1.9788e-08 | biosphere3 | None | kilogram | air::non-urban air or from high stacks | biosphere |  | direct - exhaust
NMVOC, non-methane volatile organic compounds, unspecified origin | 2.9297e-08 | biosphere3 | None | kilogram | air::urban air close to ground | biosphere |  | direct - exhaust
Nickel | 5.2631e-11 | biosphere3 | None | kilogram | air::low population density, long-term | biosphere |  | direct - exhaust
Nickel | 1.6501e-11 | biosphere3 | None | kilogram | air::non-urban air or from high stacks | biosphere |  | direct - exhaust
Nickel | 1.0552e-11 | biosphere3 | None | kilogram | air::urban air close to ground | biosphere |  | direct - exhaust
Nitrogen oxides | 3.8269e-06 | biosphere3 | None | kilogram | air::low population density, long-term | biosphere |  | direct - exhaust
Nitrogen oxides | 1.1998e-06 | biosphere3 | None | kilogram | air::non-urban air or from high stacks | biosphere |  | direct - exhaust
Nitrogen oxides | 1.0171e-06 | biosphere3 | None | kilogram | air::urban air close to ground | biosphere |  | direct - exhaust
PAH, polycyclic aromatic hydrocarbons | 3.3889e-10 | biosphere3 | None | kilogram | air::low population density, long-term | biosphere |  | direct - exhaust
PAH, polycyclic aromatic hydrocarbons | 1.0625e-10 | biosphere3 | None | kilogram | air::non-urban air or from high stacks | biosphere |  | direct - exhaust
PAH, polycyclic aromatic hydrocarbons | 6.7947e-11 | biosphere3 | None | kilogram | air::urban air close to ground | biosphere |  | direct - exhaust
Particulates, < 2.5 um | 6.4149e-08 | biosphere3 | None | kilogram | air::low population density, long-term | biosphere |  | direct - exhaust
Particulates, < 2.5 um | 2.0112e-08 | biosphere3 | None | kilogram | air::non-urban air or from high stacks | biosphere |  | direct - exhaust
Particulates, < 2.5 um | 1.488e-08 | biosphere3 | None | kilogram | air::urban air close to ground | biosphere |  | direct - exhaust
Pentane | 4.59e-11 | biosphere3 | None | kilogram | air::low population density, long-term | biosphere |  | other
Pentane | 1.4391e-11 | biosphere3 | None | kilogram | air::non-urban air or from high stacks | biosphere |  | other
Pentane | 2.1307e-11 | biosphere3 | None | kilogram | air::urban air close to ground | biosphere |  | other
Propane | 1.2623e-10 | biosphere3 | None | kilogram | air::low population density, long-term | biosphere |  | other
Propane | 3.9575e-11 | biosphere3 | None | kilogram | air::non-urban air or from high stacks | biosphere |  | other
Propane | 5.8594e-11 | biosphere3 | None | kilogram | air::urban air close to ground | biosphere |  | other
Propene | 4.131e-09 | biosphere3 | None | kilogram | air::low population density, long-term | biosphere |  | other
Propene | 1.2952e-09 | biosphere3 | None | kilogram | air::non-urban air or from high stacks | biosphere |  | other
Propene | 1.9176e-09 | biosphere3 | None | kilogram | air::urban air close to ground | biosphere |  | other
Selenium | 5.982e-13 | biosphere3 | None | kilogram | air::low population density, long-term | biosphere |  | direct - exhaust
Selenium | 1.8755e-13 | biosphere3 | None | kilogram | air::non-urban air or from high stacks | biosphere |  | direct - exhaust
Selenium | 1.1994e-13 | biosphere3 | None | kilogram | air::urban air close to ground | biosphere |  | direct - exhaust
Styrene | 4.2458e-10 | biosphere3 | None | kilogram | air::low population density, long-term | biosphere |  | other
Styrene | 1.3312e-10 | biosphere3 | None | kilogram | air::non-urban air or from high stacks | biosphere |  | other
Styrene | 1.9709e-10 | biosphere3 | None | kilogram | air::urban air close to ground | biosphere |  | other
Sulfur dioxide | 1.8207e-07 | biosphere3 | None | kilogram | air | biosphere |  | direct - exhaust
Toluene | 7.9178e-10 | biosphere3 | None | kilogram | air::low population density, long-term | biosphere |  | other
Toluene | 2.4824e-10 | biosphere3 | None | kilogram | air::non-urban air or from high stacks | biosphere |  | other
Toluene | 3.6754e-10 | biosphere3 | None | kilogram | air::urban air close to ground | biosphere |  | other
Zinc | 1.0398e-08 | biosphere3 | None | kilogram | air::low population density, long-term | biosphere |  | direct - exhaust
Zinc | 3.26e-09 | biosphere3 | None | kilogram | air::non-urban air or from high stacks | biosphere |  | direct - exhaust
Zinc | 2.0848e-09 | biosphere3 | None | kilogram | air::urban air close to ground | biosphere |  | direct - exhaust
m-Xylene | 6.9998e-10 | biosphere3 | None | kilogram | air::low population density, long-term | biosphere |  | other
m-Xylene | 2.1946e-10 | biosphere3 | None | kilogram | air::non-urban air or from high stacks | biosphere |  | other
m-Xylene | 3.2493e-10 | biosphere3 | None | kilogram | air::urban air close to ground | biosphere |  | other
maintenance, passenger car | 6.0913e-06 | carculator db | RER | unit |  | technosphere | passenger car maintenance | maintenance
market for brake wear emissions, passenger car | -6.2641e-06 | carculator db | GLO | kilogram |  | technosphere | brake wear emissions, passenger car | direct - non-exhaust
market for charger, electric passenger car | 2.1375e-05 | carculator db | GLO | kilogram |  | technosphere | charger, electric passenger car | energy storage
market for converter, for electric passenger car | 2.1375e-05 | carculator db | GLO | kilogram |  | technosphere | converter, for electric passenger car | energy storage
market for electric motor, electric passenger car | 0.00019576 | carculator db | GLO | kilogram |  | technosphere | electric motor, electric passenger car | powertrain
market for glider, passenger car | 0.00475 | carculator db | GLO | kilogram |  | technosphere | glider, passenger car | glider
market for internal combustion engine, passenger car | 0.00077534 | carculator db | GLO | kilogram |  | technosphere | internal combustion engine, passenger car | powertrain
market for inverter, for electric passenger car | 4.275e-05 | carculator db | GLO | kilogram |  | technosphere | inverter, for electric passenger car | energy storage
market for power distribution unit, for electric passenger car | 1.9e-05 | carculator db | GLO | kilogram |  | technosphere | power distribution unit, for electric passenger car | energy storage
market for refrigerant R134a | 5.2e-06 | carculator db | GLO | kilogram |  | technosphere | refrigerant R134a | other
market for road | 0.00068359 | carculator db | GLO | meter-year |  | technosphere | road | road
market for road maintenance | 0.00129 | carculator db | RER | meter-year |  | technosphere | road maintenance | road
market for road wear emissions, passenger car | -1.3509e-05 | carculator db | GLO | kilogram |  | technosphere | road wear emissions, passenger car | road
market for tyre wear emissions, passenger car | -1.6683e-05 | carculator db | GLO | kilogram |  | technosphere | tyre wear emissions, passenger car | direct - non-exhaust
market for used Li-ion battery | -0.00054 | carculator db | GLO | kilogram |  | technosphere | used Li-ion battery | other
market for used powertrain from electric passenger car, manual dismantling | -0.00030026 | carculator db | GLO | kilogram |  | technosphere | used powertrain from electric passenger car, manual dismantling | EoL
noise, octave 1, day time, rural | 0.10431 | biosphere3 | None | joule | octave 1::day time::rural | biosphere |  | direct - exhaust
noise, octave 1, day time, suburban | 0.055196 | biosphere3 | None | joule | octave 1::day time::suburban | biosphere |  | direct - exhaust
noise, octave 1, day time, urban | 0.046719 | biosphere3 | None | joule | octave 1::day time::urban | biosphere |  | direct - exhaust
noise, octave 2, day time, rural | 0.0069542 | biosphere3 | None | joule | octave 2::day time::rural | biosphere |  | direct - exhaust
noise, octave 2, day time, suburban | 0.0039456 | biosphere3 | None | joule | octave 2::day time::suburban | biosphere |  | direct - exhaust
noise, octave 2, day time, urban | 0.0050175 | biosphere3 | None | joule | octave 2::day time::urban | biosphere |  | direct - exhaust
noise, octave 3, day time, rural | 0.0076904 | biosphere3 | None | joule | octave 3::day time::rural | biosphere |  | direct - exhaust
noise, octave 3, day time, suburban | 0.0021321 | biosphere3 | None | joule | octave 3::day time::suburban | biosphere |  | direct - exhaust
noise, octave 3, day time, urban | 0.0056135 | biosphere3 | None | joule | octave 3::day time::urban | biosphere |  | direct - exhaust
noise, octave 4, day time, rural | 0.02408 | biosphere3 | None | joule | octave 4::day time::rural | biosphere |  | direct - exhaust
noise, octave 4, day time, suburban | 0.0087913 | biosphere3 | None | joule | octave 4::day time::suburban | biosphere |  | direct - exhaust
noise, octave 4, day time, urban | 0.0028579 | biosphere3 | None | joule | octave 4::day time::urban | biosphere |  | direct - exhaust
noise, octave 5, day time, rural | 0.072547 | biosphere3 | None | joule | octave 5::day time::rural | biosphere |  | direct - exhaust
noise, octave 5, day time, suburban | 0.070088 | biosphere3 | None | joule | octave 5::day time::suburban | biosphere |  | direct - exhaust
noise, octave 5, day time, urban | 0.04745 | biosphere3 | None | joule | octave 5::day time::urban | biosphere |  | direct - exhaust
noise, octave 6, day time, rural | 0.12361 | biosphere3 | None | joule | octave 6::day time::rural | biosphere |  | direct - exhaust
noise, octave 6, day time, suburban | 0.1299 | biosphere3 | None | joule | octave 6::day time::suburban | biosphere |  | direct - exhaust
noise, octave 6, day time, urban | 0.043844 | biosphere3 | None | joule | octave 6::day time::urban | biosphere |  | direct - exhaust
noise, octave 7, day time, rural | 0.018911 | biosphere3 | None | joule | octave 7::day time::rural | biosphere |  | direct - exhaust
noise, octave 7, day time, suburban | 0.0022673 | biosphere3 | None | joule | octave 7::day time::suburban | biosphere |  | direct - exhaust
noise, octave 7, day time, urban | 0.0025804 | biosphere3 | None | joule | octave 7::day time::urban | biosphere |  | direct - exhaust
noise, octave 8, day time, rural | 0.0068041 | biosphere3 | None | joule | octave 8::day time::rural | biosphere |  | direct - exhaust
noise, octave 8, day time, suburban | 0.0070705 | biosphere3 | None | joule | octave 8::day time::suburban | biosphere |  | direct - exhaust
noise, octave 8, day time, urban | 0.0050919 | biosphere3 | None | joule | octave 8::day time::urban | biosphere |  | direct - exhaust
o-Xylene | 3.0983e-10 | biosphere3 | None | kilogram | air::low population density, long-term | biosphere |  | other
o-Xylene | 9.7139e-11 | biosphere3 | None | kilogram | air::non-urban air or from high stacks | biosphere |  | other
o-Xylene | 1.4382e-10 | biosphere3 | None | kilogram | air::urban air close to ground | biosphere |  | other
polyethylene production, high density, granulate | 0.00013553 | carculator db | RER | kilogram |  | technosphere | polyethylene, high density, granulate | energy storage
treatment of used glider, passenger car, shredding | -0.004173 | carculator db | GLO | kilogram |  | technosphere | used glider, passenger car | other
treatment of used internal combustion engine, passenger car, shredding | -0.00077534 | carculator db | GLO | kilogram |  | technosphere | used internal combustion engine, passenger car | other
fuel supply for diesel vehicles, 2040 | 0.0091036 | carculator db | RER | kilogram |  | technosphere | fuel | energy chain
electricity supply for electric vehicles, 2040 | 0.11763 | carculator db | RER | kilowatt hour |  | technosphere | electricity, low voltage, for battery electric vehicles | energy chain
electricity market for energy storage production, 2040 | 0.0019452 | carculator db | CN | kilowatt hour |  | technosphere | electricity, low voltage, for energy storage production | energy storage
transport, passenger car, plugin diesel hybrid, Small, 2040, EURO-6d | 1 | carculator db | RER | kilometer |  | production | transport, passenger car, EURO-6d | other
market for transport, freight train | 0.0011353 | ecoinvent | Europe without Switzerland | ton kilometer |  | technosphere | transport, freight train | other
market for transport, freight, lorry >32 metric ton, EURO4 | 0.00056661 | ecoinvent | RER | ton kilometer |  | technosphere | transport, freight, lorry >32 metric ton, EURO4 | other
Activity | transport, passenger car, plugin diesel hybrid, Small, 2050, EURO-6d
location | RER
production amount | 1
reference product | transport, passenger car, EURO-6d
type | process
unit | kilometer
worksheet name | None
source | Sacchi, R., Bauer, C., Cox, B. and Mutel, C. (in review) carculator: an open-source tool for prospective environmental and economic life cycle assessment of vehicles. When, Where and How can battery-electric vehicles help reduce greenhouse gas emissions? Submitted to Renewable and Sustainable Energy Reviews.
description | Cradle-to-grave life cycle inventory of the transport activity using a passenger car over 1 km. carculator is a open-source parametrized truck model that produces life cycle inventories for any desired set of parameters value (lifetime, occupancy rate, power, battery size, fuel blend, etc.): to produce your own inventories, go to https://github.com/romainsacchi/carculator or contact carculator@psi.ch.
special remark
comment | Combustion engine power: 17 [kW]. Electric motor power: 56 [kW]. Power share from combustion engine: 25 [%]. Km over lifetime: 200000 [km]. Yearly mileage: 12000 [km/year]. Autonomy on a full tank/battery: 971 [km]. Tank-to-wheel efficiency: 59 [%]. Tank-to-wheel energy consumption: 749 [kj/km]. Battery capacity: 28 [kWh]. Fuel tank capacity: 325 [kWh]. Mass of battery: 118 [kg]. Curb mass (excl. driver and cargo): 1140 [kg]. Driving mass (incl. driver and cargo): 1280 [kg].
Exchanges
name | amount | database | location | unit | categories | type | reference product | tag
Acetaldehyde | 7.3985e-09 | biosphere3 | None | kilogram | air::low population density, long-term | biosphere |  | other
Acetaldehyde | 2.3181e-09 | biosphere3 | None | kilogram | air::non-urban air or from high stacks | biosphere |  | other
Acetaldehyde | 3.44e-09 | biosphere3 | None | kilogram | air::urban air close to ground | biosphere |  | other
Acetone | 3.3619e-09 | biosphere3 | None | kilogram | air::low population density, long-term | biosphere |  | other
Acetone | 1.0533e-09 | biosphere3 | None | kilogram | air::non-urban air or from high stacks | biosphere |  | other
Acetone | 1.5631e-09 | biosphere3 | None | kilogram | air::urban air close to ground | biosphere |  | other
Acrolein | 4.0937e-09 | biosphere3 | None | kilogram | air::low population density, long-term | biosphere |  | other
Acrolein | 1.2826e-09 | biosphere3 | None | kilogram | air::non-urban air or from high stacks | biosphere |  | other
Acrolein | 1.9035e-09 | biosphere3 | None | kilogram | air::urban air close to ground | biosphere |  | other
Ammonia | 1.0117e-06 | biosphere3 | None | kilogram | air::low population density, long-term | biosphere |  | direct - exhaust
Ammonia | 3.1699e-07 | biosphere3 | None | kilogram | air::non-urban air or from high stacks | biosphere |  | direct - exhaust
Ammonia | 2.0269e-07 | biosphere3 | None | kilogram | air::urban air close to ground | biosphere |  | direct - exhaust
Arsenic | 5.9611e-13 | biosphere3 | None | kilogram | air::low population density, long-term | biosphere |  | other
Arsenic | 1.8677e-13 | biosphere3 | None | kilogram | air::non-urban air or from high stacks | biosphere |  | other
Arsenic | 1.1942e-13 | biosphere3 | None | kilogram | air::urban air close to ground | biosphere |  | other
Battery BoP | 0.0002079 | carculator db | GLO | kilogram |  | technosphere | Battery BoP | energy storage
Battery cell, NMC-622 | 0.0003861 | carculator db | GLO | kilogram |  | technosphere | Battery cell | energy storage
Benzaldehyde | 9.8341e-10 | biosphere3 | None | kilogram | air::low population density, long-term | biosphere |  | other
Benzaldehyde | 3.0812e-10 | biosphere3 | None | kilogram | air::non-urban air or from high stacks | biosphere |  | other
Benzaldehyde | 4.5725e-10 | biosphere3 | None | kilogram | air::urban air close to ground | biosphere |  | other
Benzene | 9.148e-09 | biosphere3 | None | kilogram | air::low population density, long-term | biosphere |  | direct - exhaust
Benzene | 2.8662e-09 | biosphere3 | None | kilogram | air::non-urban air or from high stacks | biosphere |  | direct - exhaust
Benzene | 2.1955e-09 | biosphere3 | None | kilogram | air::urban air close to ground | biosphere |  | direct - exhaust
Butane | 1.2579e-10 | biosphere3 | None | kilogram | air::low population density, long-term | biosphere |  | other
Butane | 3.9411e-11 | biosphere3 | None | kilogram | air::non-urban air or from high stacks | biosphere |  | other
Butane | 5.8486e-11 | biosphere3 | None | kilogram | air::urban air close to ground | biosphere |  | other
Cadmium | 5.168e-11 | biosphere3 | None | kilogram | air::low population density, long-term | biosphere |  | direct - exhaust
Cadmium | 1.6192e-11 | biosphere3 | None | kilogram | air::non-urban air or from high stacks | biosphere |  | direct - exhaust
Cadmium | 1.0354e-11 | biosphere3 | None | kilogram | air::urban air close to ground | biosphere |  | direct - exhaust
Carbon dioxide, fossil | 0.026855 | biosphere3 | None | kilogram | air | biosphere |  | direct - exhaust
Carbon dioxide, non-fossil | 0.0015183 | biosphere3 | None | kilogram | air | biosphere |  | direct - exhaust
Carbon monoxide, fossil | 1.5336e-06 | biosphere3 | None | kilogram | air::low population density, long-term | biosphere |  | direct - exhaust
Carbon monoxide, fossil | 4.8051e-07 | biosphere3 | None | kilogram | air::non-urban air or from high stacks | biosphere |  | direct - exhaust
Carbon monoxide, fossil | 6.4157e-07 | biosphere3 | None | kilogram | air::urban air close to ground | biosphere |  | direct - exhaust
Chromium | 1.7858e-10 | biosphere3 | None | kilogram | air::low population density, long-term | biosphere |  | direct - exhaust
Chromium | 5.5951e-11 | biosphere3 | None | kilogram | air::non-urban air or from high stacks | biosphere |  | direct - exhaust
Chromium | 3.5776e-11 | biosphere3 | None | kilogram | air::urban air close to ground | biosphere |  | direct - exhaust
Chromium VI | 3.5817e-13 | biosphere3 | None | kilogram | air::low population density, long-term | biosphere |  | direct - exhaust
Chromium VI | 1.1222e-13 | biosphere3 | None | kilogram | air::non-urban air or from high stacks | biosphere |  | direct - exhaust
Chromium VI | 7.1757e-14 | biosphere3 | None | kilogram | air::urban air close to ground | biosphere |  | direct - exhaust
Copper | 1.2613e-10 | biosphere3 | None | kilogram | air::low population density, long-term | biosphere |  | energy storage
Copper | 3.9518e-11 | biosphere3 | None | kilogram | air::non-urban air or from high stacks | biosphere |  | energy storage
Copper | 2.5269e-11 | biosphere3 | None | kilogram | air::urban air close to ground | biosphere |  | energy storage
Cyclohexane | 7.4328e-10 | biosphere3 | None | kilogram | air::low population density, long-term | biosphere |  | other
Cyclohexane | 2.3288e-10 | biosphere3 | None | kilogram | air::non-urban air or from high stacks | biosphere |  | other
Cyclohexane | 3.4559e-10 | biosphere3 | None | kilogram | air::urban air close to ground | biosphere |  | other
Dinitrogen monoxide | 1.4211e-06 | biosphere3 | None | kilogram | air::low population density, long-term | biosphere |  | direct - exhaust
Dinitrogen monoxide | 4.4524e-07 | biosphere3 | None | kilogram | air::non-urban air or from high stacks | biosphere |  | direct - exhaust
Dinitrogen monoxide | 2.847e-07 | biosphere3 | None | kilogram | air::urban air close to ground | biosphere |  | direct - exhaust
Ethane | 3.7736e-10 | biosphere3 | None | kilogram | air::low population density, long-term | biosphere |  | other
Ethane | 1.1823e-10 | biosphere3 | None | kilogram | air::non-urban air or from high stacks | biosphere |  | other
Ethane | 1.7546e-10 | biosphere3 | None | kilogram | air::urban air close to ground | biosphere |  | other
Ethane, 1,1,1,2-tetrafluoro-, HFC-134a | 3e-06 | biosphere3 | None | kilogram | air | biosphere |  | other
Ethene | 1.2544e-08 | biosphere3 | None | kilogram | air::low population density, long-term | biosphere |  | other
Ethene | 3.9303e-09 | biosphere3 | None | kilogram | air::non-urban air or from high stacks | biosphere |  | other
Ethene | 5.8326e-09 | biosphere3 | None | kilogram | air::urban air close to ground | biosphere |  | other
Formaldehyde | 1.3722e-08 | biosphere3 | None | kilogram | air::low population density, long-term | biosphere |  | other
Formaldehyde | 4.2993e-09 | biosphere3 | None | kilogram | air::non-urban air or from high stacks | biosphere |  | other
Formaldehyde | 6.3802e-09 | biosphere3 | None | kilogram | air::urban air close to ground | biosphere |  | other
Glider lightweighting | 0.0007125 | carculator db | GLO | kilogram |  | technosphere | glider lightweighting | glider
Heptane | 2.287e-10 | biosphere3 | None | kilogram | air::low population density, long-term | biosphere |  | other
Heptane | 7.1656e-11 | biosphere3 | None | kilogram | air::non-urban air or from high stacks | biosphere |  | other
Heptane | 1.0634e-10 | biosphere3 | None | kilogram | air::urban air close to ground | biosphere |  | other
Hydrocarbons, chlorinated | 1.1435e-06 | biosphere3 | None | kilogram | air::low population density, long-term | biosphere |  | other
Hydrocarbons, chlorinated | 3.5828e-07 | biosphere3 | None | kilogram | air::non-urban air or from high stacks | biosphere |  | other
Hydrocarbons, chlorinated | 2.601e-07 | biosphere3 | None | kilogram | air::urban air close to ground | biosphere |  | other
Mercury | 3.1468e-11 | biosphere3 | None | kilogram | air::low population density, long-term | biosphere |  | direct - exhaust
Mercury | 9.8595e-12 | biosphere3 | None | kilogram | air::non-urban air or from high stacks | biosphere |  | direct - exhaust
Mercury | 6.3044e-12 | biosphere3 | None | kilogram | air::urban air close to ground | biosphere |  | direct - exhaust
Methane, fossil | 1.0291e-06 | biosphere3 | None | kilogram | air::low population density, long-term | biosphere |  | direct - exhaust
Methane, fossil | 3.2245e-07 | biosphere3 | None | kilogram | air::non-urban air or from high stacks | biosphere |  | direct - exhaust
Methane, fossil | 2.0693e-07 | biosphere3 | None | kilogram | air::urban air close to ground | biosphere |  | direct - exhaust
Methyl ethyl ketone | 1.3722e-09 | biosphere3 | None | kilogram | air::low population density, long-term | biosphere |  | other
Methyl ethyl ketone | 4.2993e-10 | biosphere3 | None | kilogram | air::non-urban air or from high stacks | biosphere |  | other
Methyl ethyl ketone | 6.3802e-10 | biosphere3 | None | kilogram | air::urban air close to ground | biosphere |  | other
NMVOC, non-methane volatile organic compounds, unspecified origin | 6.2893e-08 | biosphere3 | None | kilogram | air::low population density, long-term | biosphere |  | direct - exhaust
NMVOC, non-methane volatile organic compounds, unspecified origin | 1.9705e-08 | biosphere3 | None | kilogram | air::non-urban air or from high stacks | biosphere |  | direct - exhaust
NMVOC, non-methane volatile organic compounds, unspecified origin | 2.9242e-08 | biosphere3 | None | kilogram | air::urban air close to ground | biosphere |  | direct - exhaust
Nickel | 5.2447e-11 | biosphere3 | None | kilogram | air::low population density, long-term | biosphere |  | direct - exhaust
Nickel | 1.6433e-11 | biosphere3 | None | kilogram | air::non-urban air or from high stacks | biosphere |  | direct - exhaust
Nickel | 1.0507e-11 | biosphere3 | None | kilogram | air::urban air close to ground | biosphere |  | direct - exhaust
Nitrogen oxides | 3.8136e-06 | biosphere3 | None | kilogram | air::low population density, long-term | biosphere |  | direct - exhaust
Nitrogen oxides | 1.1948e-06 | biosphere3 | None | kilogram | air::non-urban air or from high stacks | biosphere |  | direct - exhaust
Nitrogen oxides | 1.0138e-06 | biosphere3 | None | kilogram | air::urban air close to ground | biosphere |  | direct - exhaust
PAH, polycyclic aromatic hydrocarbons | 3.3771e-10 | biosphere3 | None | kilogram | air::low population density, long-term | biosphere |  | direct - exhaust
PAH, polycyclic aromatic hydrocarbons | 1.0581e-10 | biosphere3 | None | kilogram | air::non-urban air or from high stacks | biosphere |  | direct - exhaust
PAH, polycyclic aromatic hydrocarbons | 6.7657e-11 | biosphere3 | None | kilogram | air::urban air close to ground | biosphere |  | direct - exhaust
Particulates, < 2.5 um | 6.3925e-08 | biosphere3 | None | kilogram | air::low population density, long-term | biosphere |  | direct - exhaust
Particulates, < 2.5 um | 2.0029e-08 | biosphere3 | None | kilogram | air::non-urban air or from high stacks | biosphere |  | direct - exhaust
Particulates, < 2.5 um | 1.4825e-08 | biosphere3 | None | kilogram | air::urban air close to ground | biosphere |  | direct - exhaust
Pentane | 4.574e-11 | biosphere3 | None | kilogram | air::low population density, long-term | biosphere |  | other
Pentane | 1.4331e-11 | biosphere3 | None | kilogram | air::non-urban air or from high stacks | biosphere |  | other
Pentane | 2.1267e-11 | biosphere3 | None | kilogram | air::urban air close to ground | biosphere |  | other
Propane | 1.2579e-10 | biosphere3 | None | kilogram | air::low population density, long-term | biosphere |  | other
Propane | 3.9411e-11 | biosphere3 | None | kilogram | air::non-urban air or from high stacks | biosphere |  | other
Propane | 5.8486e-11 | biosphere3 | None | kilogram | air::urban air close to ground | biosphere |  | other
Propene | 4.1166e-09 | biosphere3 | None | kilogram | air::low population density, long-term | biosphere |  | other
Propene | 1.2898e-09 | biosphere3 | None | kilogram | air::non-urban air or from high stacks | biosphere |  | other
Propene | 1.9141e-09 | biosphere3 | None | kilogram | air::urban air close to ground | biosphere |  | other
Selenium | 5.9611e-13 | biosphere3 | None | kilogram | air::low population density, long-term | biosphere |  | direct - exhaust
Selenium | 1.8677e-13 | biosphere3 | None | kilogram | air::non-urban air or from high stacks | biosphere |  | direct - exhaust
Selenium | 1.1942e-13 | biosphere3 | None | kilogram | air::urban air close to ground | biosphere |  | direct - exhaust
Styrene | 4.231e-10 | biosphere3 | None | kilogram | air::low population density, long-term | biosphere |  | other
Styrene | 1.3256e-10 | biosphere3 | None | kilogram | air::non-urban air or from high stacks | biosphere |  | other
Styrene | 1.9672e-10 | biosphere3 | None | kilogram | air::urban air close to ground | biosphere |  | other
Sulfur dioxide | 1.8139e-07 | biosphere3 | None | kilogram | air | biosphere |  | direct - exhaust
Toluene | 7.8901e-10 | biosphere3 | None | kilogram | air::low population density, long-term | biosphere |  | other
Toluene | 2.4721e-10 | biosphere3 | None | kilogram | air::non-urban air or from high stacks | biosphere |  | other
Toluene | 3.6686e-10 | biosphere3 | None | kilogram | air::urban air close to ground | biosphere |  | other
Zinc | 1.0361e-08 | biosphere3 | None | kilogram | air::low population density, long-term | biosphere |  | direct - exhaust
Zinc | 3.2464e-09 | biosphere3 | None | kilogram | air::non-urban air or from high stacks | biosphere |  | direct - exhaust
Zinc | 2.0758e-09 | biosphere3 | None | kilogram | air::urban air close to ground | biosphere |  | direct - exhaust
m-Xylene | 6.9754e-10 | biosphere3 | None | kilogram | air::low population density, long-term | biosphere |  | other
m-Xylene | 2.1855e-10 | biosphere3 | None | kilogram | air::non-urban air or from high stacks | biosphere |  | other
m-Xylene | 3.2433e-10 | biosphere3 | None | kilogram | air::urban air close to ground | biosphere |  | other
maintenance, passenger car | 6.1298e-06 | carculator db | RER | unit |  | technosphere | passenger car maintenance | maintenance
market for brake wear emissions, passenger car | -6.2922e-06 | carculator db | GLO | kilogram |  | technosphere | brake wear emissions, passenger car | direct - non-exhaust
market for charger, electric passenger car | 2.1375e-05 | carculator db | GLO | kilogram |  | technosphere | charger, electric passenger car | energy storage
market for converter, for electric passenger car | 2.1375e-05 | carculator db | GLO | kilogram |  | technosphere | converter, for electric passenger car | energy storage
market for electric motor, electric passenger car | 0.00019717 | carculator db | GLO | kilogram |  | technosphere | electric motor, electric passenger car | powertrain
market for glider, passenger car | 0.00475 | carculator db | GLO | kilogram |  | technosphere | glider, passenger car | glider
market for internal combustion engine, passenger car | 0.00077635 | carculator db | GLO | kilogram |  | technosphere | internal combustion engine, passenger car | powertrain
market for inverter, for electric passenger car | 4.275e-05 | carculator db | GLO | kilogram |  | technosphere | inverter, for electric passenger car | energy storage
market for power distribution unit, for electric passenger car | 1.9e-05 | carculator db | GLO | kilogram |  | technosphere | power distribution unit, for electric passenger car | energy storage
market for refrigerant R134a | 5.2e-06 | carculator db | GLO | kilogram |  | technosphere | refrigerant R134a | other
market for road | 0.00068743 | carculator db | GLO | meter-year |  | technosphere | road | road
market for road maintenance | 0.00129 | carculator db | RER | meter-year |  | technosphere | road maintenance | road
market for road wear emissions, passenger car | -1.3565e-05 | carculator db | GLO | kilogram |  | technosphere | road wear emissions, passenger car | road
market for tyre wear emissions, passenger car | -1.6735e-05 | carculator db | GLO | kilogram |  | technosphere | tyre wear emissions, passenger car | direct - non-exhaust
market for used Li-ion battery | -0.000594 | carculator db | GLO | kilogram |  | technosphere | used Li-ion battery | other
market for used powertrain from electric passenger car, manual dismantling | -0.00030167 | carculator db | GLO | kilogram |  | technosphere | used powertrain from electric passenger car, manual dismantling | EoL
noise, octave 1, day time, rural | 0.10431 | biosphere3 | None | joule | octave 1::day time::rural | biosphere |  | direct - exhaust
noise, octave 1, day time, suburban | 0.055196 | biosphere3 | None | joule | octave 1::day time::suburban | biosphere |  | direct - exhaust
noise, octave 1, day time, urban | 0.046719 | biosphere3 | None | joule | octave 1::day time::urban | biosphere |  | direct - exhaust
noise, octave 2, day time, rural | 0.0069542 | biosphere3 | None | joule | octave 2::day time::rural | biosphere |  | direct - exhaust
noise, octave 2, day time, suburban | 0.0039456 | biosphere3 | None | joule | octave 2::day time::suburban | biosphere |  | direct - exhaust
noise, octave 2, day time, urban | 0.0050175 | biosphere3 | None | joule | octave 2::day time::urban | biosphere |  | direct - exhaust
noise, octave 3, day time, rural | 0.0076904 | biosphere3 | None | joule | octave 3::day time::rural | biosphere |  | direct - exhaust
noise, octave 3, day time, suburban | 0.0021321 | biosphere3 | None | joule | octave 3::day time::suburban | biosphere |  | direct - exhaust
noise, octave 3, day time, urban | 0.0056135 | biosphere3 | None | joule | octave 3::day time::urban | biosphere |  | direct - exhaust
noise, octave 4, day time, rural | 0.02408 | biosphere3 | None | joule | octave 4::day time::rural | biosphere |  | direct - exhaust
noise, octave 4, day time, suburban | 0.0087913 | biosphere3 | None | joule | octave 4::day time::suburban | biosphere |  | direct - exhaust
noise, octave 4, day time, urban | 0.0028579 | biosphere3 | None | joule | octave 4::day time::urban | biosphere |  | direct - exhaust
noise, octave 5, day time, rural | 0.072547 | biosphere3 | None | joule | octave 5::day time::rural | biosphere |  | direct - exhaust
noise, octave 5, day time, suburban | 0.070088 | biosphere3 | None | joule | octave 5::day time::suburban | biosphere |  | direct - exhaust
noise, octave 5, day time, urban | 0.04745 | biosphere3 | None | joule | octave 5::day time::urban | biosphere |  | direct - exhaust
noise, octave 6, day time, rural | 0.12361 | biosphere3 | None | joule | octave 6::day time::rural | biosphere |  | direct - exhaust
noise, octave 6, day time, suburban | 0.1299 | biosphere3 | None | joule | octave 6::day time::suburban | biosphere |  | direct - exhaust
noise, octave 6, day time, urban | 0.043844 | biosphere3 | None | joule | octave 6::day time::urban | biosphere |  | direct - exhaust
noise, octave 7, day time, rural | 0.018911 | biosphere3 | None | joule | octave 7::day time::rural | biosphere |  | direct - exhaust
noise, octave 7, day time, suburban | 0.0022673 | biosphere3 | None | joule | octave 7::day time::suburban | biosphere |  | direct - exhaust
noise, octave 7, day time, urban | 0.0025804 | biosphere3 | None | joule | octave 7::day time::urban | biosphere |  | direct - exhaust
noise, octave 8, day time, rural | 0.0068041 | biosphere3 | None | joule | octave 8::day time::rural | biosphere |  | direct - exhaust
noise, octave 8, day time, suburban | 0.0070705 | biosphere3 | None | joule | octave 8::day time::suburban | biosphere |  | direct - exhaust
noise, octave 8, day time, urban | 0.0050919 | biosphere3 | None | joule | octave 8::day time::urban | biosphere |  | direct - exhaust
o-Xylene | 3.0875e-10 | biosphere3 | None | kilogram | air::low population density, long-term | biosphere |  | other
o-Xylene | 9.6735e-11 | biosphere3 | None | kilogram | air::non-urban air or from high stacks | biosphere |  | other
o-Xylene | 1.4355e-10 | biosphere3 | None | kilogram | air::urban air close to ground | biosphere |  | other
polyethylene production, high density, granulate | 0.00012198 | carculator db | RER | kilogram |  | technosphere | polyethylene, high density, granulate | energy storage
treatment of used glider, passenger car, shredding | -0.0041595 | carculator db | GLO | kilogram |  | technosphere | used glider, passenger car | other
treatment of used internal combustion engine, passenger car, shredding | -0.00077635 | carculator db | GLO | kilogram |  | technosphere | used internal combustion engine, passenger car | other
fuel supply for diesel vehicles, 2050 | 0.0090696 | carculator db | RER | kilogram |  | technosphere | fuel | energy chain
electricity supply for electric vehicles, 2050 | 0.11668 | carculator db | RER | kilowatt hour |  | technosphere | electricity, low voltage, for battery electric vehicles | energy chain
electricity market for energy storage production, 2050 | 0.0021398 | carculator db | CN | kilowatt hour |  | technosphere | electricity, low voltage, for energy storage production | energy storage
transport, passenger car, plugin diesel hybrid, Small, 2050, EURO-6d | 1 | carculator db | RER | kilometer |  | production | transport, passenger car, EURO-6d | other
market for transport, freight train | 0.0011328 | ecoinvent | Europe without Switzerland | ton kilometer |  | technosphere | transport, freight train | other
market for transport, freight, lorry >32 metric ton, EURO4 | 0.00056535 | ecoinvent | RER | ton kilometer |  | technosphere | transport, freight, lorry >32 metric ton, EURO4 | other
Activity | transport, passenger car, plugin gasoline hybrid, Small, 2020, EURO-6d-TEMP
location | RER
production amount | 1
reference product | transport, passenger car, EURO-6d-TEMP
type | process
unit | kilometer
worksheet name | None
source | Sacchi, R., Bauer, C., Cox, B. and Mutel, C. (in review) carculator: an open-source tool for prospective environmental and economic life cycle assessment of vehicles. When, Where and How can battery-electric vehicles help reduce greenhouse gas emissions? Submitted to Renewable and Sustainable Energy Reviews.
description | Cradle-to-grave life cycle inventory of the transport activity using a passenger car over 1 km. carculator is a open-source parametrized truck model that produces life cycle inventories for any desired set of parameters value (lifetime, occupancy rate, power, battery size, fuel blend, etc.): to produce your own inventories, go to https://github.com/romainsacchi/carculator or contact carculator@psi.ch.
special remark
comment | Combustion engine power: 36 [kW]. Electric motor power: 49 [kW]. Power share from combustion engine: 42 [%]. Km over lifetime: 200000 [km]. Yearly mileage: 12000 [km/year]. Autonomy on a full tank/battery: 811 [km]. Tank-to-wheel efficiency: 46 [%]. Tank-to-wheel energy consumption: 1253 [kj/km]. Battery capacity: 6 [kWh]. Fuel tank capacity: 447 [kWh]. Mass of battery: 90 [kg]. Curb mass (excl. driver and cargo): 1313 [kg]. Driving mass (incl. driver and cargo): 1453 [kg].
Exchanges
name | amount | database | location | unit | categories | type | reference product | tag
1-Pentene | 2.4455e-07 | biosphere3 | None | kilogram | air::low population density, long-term | biosphere |  | other
1-Pentene | 1.3574e-07 | biosphere3 | None | kilogram | air::non-urban air or from high stacks | biosphere |  | other
1-Pentene | 1.8655e-07 | biosphere3 | None | kilogram | air::urban air close to ground | biosphere |  | other
Acetaldehyde | 1.9564e-06 | biosphere3 | None | kilogram | air::low population density, long-term | biosphere |  | other
Acetaldehyde | 1.086e-06 | biosphere3 | None | kilogram | air::non-urban air or from high stacks | biosphere |  | other
Acetaldehyde | 1.4924e-06 | biosphere3 | None | kilogram | air::urban air close to ground | biosphere |  | other
Acetone | 1.4673e-06 | biosphere3 | None | kilogram | air::low population density, long-term | biosphere |  | other
Acetone | 8.1447e-07 | biosphere3 | None | kilogram | air::non-urban air or from high stacks | biosphere |  | other
Acetone | 1.1193e-06 | biosphere3 | None | kilogram | air::urban air close to ground | biosphere |  | other
Acrolein | 4.891e-07 | biosphere3 | None | kilogram | air::low population density, long-term | biosphere |  | other
Acrolein | 2.7149e-07 | biosphere3 | None | kilogram | air::non-urban air or from high stacks | biosphere |  | other
Acrolein | 3.7309e-07 | biosphere3 | None | kilogram | air::urban air close to ground | biosphere |  | other
Ammonia | 4.7069e-06 | biosphere3 | None | kilogram | air::low population density, long-term | biosphere |  | direct - exhaust
Ammonia | 1.5569e-06 | biosphere3 | None | kilogram | air::non-urban air or from high stacks | biosphere |  | direct - exhaust
Ammonia | 1.0097e-06 | biosphere3 | None | kilogram | air::urban air close to ground | biosphere |  | direct - exhaust
Arsenic | 4.065e-12 | biosphere3 | None | kilogram | air::low population density, long-term | biosphere |  | other
Arsenic | 1.3446e-12 | biosphere3 | None | kilogram | air::non-urban air or from high stacks | biosphere |  | other
Arsenic | 8.7204e-13 | biosphere3 | None | kilogram | air::urban air close to ground | biosphere |  | other
Battery BoP | 0.00018 | carculator db | GLO | kilogram |  | technosphere | Battery BoP | energy storage
Battery cell, NMC-622 | 0.00027 | carculator db | GLO | kilogram |  | technosphere | Battery cell | energy storage
Benzaldehyde | 4.891e-07 | biosphere3 | None | kilogram | air::low population density, long-term | biosphere |  | other
Benzaldehyde | 2.7149e-07 | biosphere3 | None | kilogram | air::non-urban air or from high stacks | biosphere |  | other
Benzaldehyde | 3.7309e-07 | biosphere3 | None | kilogram | air::urban air close to ground | biosphere |  | other
Benzene | 1.9637e-06 | biosphere3 | None | kilogram | air::low population density, long-term | biosphere |  | direct - exhaust
Benzene | 1.0884e-06 | biosphere3 | None | kilogram | air::non-urban air or from high stacks | biosphere |  | direct - exhaust
Benzene | 1.5806e-06 | biosphere3 | None | kilogram | air::urban air close to ground | biosphere |  | direct - exhaust
Butane | 1.2717e-05 | biosphere3 | None | kilogram | air::low population density, long-term | biosphere |  | other
Butane | 7.0587e-06 | biosphere3 | None | kilogram | air::non-urban air or from high stacks | biosphere |  | other
Butane | 9.7004e-06 | biosphere3 | None | kilogram | air::urban air close to ground | biosphere |  | other
Cadmium | 1.4625e-10 | biosphere3 | None | kilogram | air::low population density, long-term | biosphere |  | direct - exhaust
Cadmium | 4.8376e-11 | biosphere3 | None | kilogram | air::non-urban air or from high stacks | biosphere |  | direct - exhaust
Cadmium | 3.1374e-11 | biosphere3 | None | kilogram | air::urban air close to ground | biosphere |  | direct - exhaust
Carbon dioxide, fossil | 0.063929 | biosphere3 | None | kilogram | air | biosphere |  | direct - exhaust
Carbon dioxide, non-fossil | 0.0016627 | biosphere3 | None | kilogram | air | biosphere |  | direct - exhaust
Carbon monoxide, fossil | 0.00010493 | biosphere3 | None | kilogram | air::low population density, long-term | biosphere |  | direct - exhaust
Carbon monoxide, fossil | 3.4709e-05 | biosphere3 | None | kilogram | air::non-urban air or from high stacks | biosphere |  | direct - exhaust
Carbon monoxide, fossil | 3.1453e-05 | biosphere3 | None | kilogram | air::urban air close to ground | biosphere |  | direct - exhaust
Chromium | 2.165e-10 | biosphere3 | None | kilogram | air::low population density, long-term | biosphere |  | direct - exhaust
Chromium | 7.1612e-11 | biosphere3 | None | kilogram | air::non-urban air or from high stacks | biosphere |  | direct - exhaust
Chromium | 4.6443e-11 | biosphere3 | None | kilogram | air::urban air close to ground | biosphere |  | direct - exhaust
Chromium VI | 4.3356e-13 | biosphere3 | None | kilogram | air::low population density, long-term | biosphere |  | direct - exhaust
Chromium VI | 1.4341e-13 | biosphere3 | None | kilogram | air::non-urban air or from high stacks | biosphere |  | direct - exhaust
Chromium VI | 9.301e-14 | biosphere3 | None | kilogram | air::urban air close to ground | biosphere |  | direct - exhaust
Copper | 5.6887e-10 | biosphere3 | None | kilogram | air::low population density, long-term | biosphere |  | energy storage
Copper | 1.8817e-10 | biosphere3 | None | kilogram | air::non-urban air or from high stacks | biosphere |  | energy storage
Copper | 1.2204e-10 | biosphere3 | None | kilogram | air::urban air close to ground | biosphere |  | energy storage
Cyclohexane | 2.69e-06 | biosphere3 | None | kilogram | air::low population density, long-term | biosphere |  | other
Cyclohexane | 1.4932e-06 | biosphere3 | None | kilogram | air::non-urban air or from high stacks | biosphere |  | other
Cyclohexane | 2.052e-06 | biosphere3 | None | kilogram | air::urban air close to ground | biosphere |  | other
Dinitrogen monoxide | 7.3448e-08 | biosphere3 | None | kilogram | air::low population density, long-term | biosphere |  | direct - exhaust
Dinitrogen monoxide | 2.4295e-08 | biosphere3 | None | kilogram | air::non-urban air or from high stacks | biosphere |  | direct - exhaust
Dinitrogen monoxide | 1.5756e-08 | biosphere3 | None | kilogram | air::urban air close to ground | biosphere |  | direct - exhaust
Ethane | 7.8255e-06 | biosphere3 | None | kilogram | air::low population density, long-term | biosphere |  | other
Ethane | 4.3438e-06 | biosphere3 | None | kilogram | air::non-urban air or from high stacks | biosphere |  | other
Ethane | 5.9695e-06 | biosphere3 | None | kilogram | air::urban air close to ground | biosphere |  | other
Ethane, 1,1,1,2-tetrafluoro-, HFC-134a | 3.6522e-06 | biosphere3 | None | kilogram | air | biosphere |  | other
Ethene | 1.7852e-05 | biosphere3 | None | kilogram | air::low population density, long-term | biosphere |  | other
Ethene | 9.9094e-06 | biosphere3 | None | kilogram | air::non-urban air or from high stacks | biosphere |  | other
Ethene | 1.3618e-05 | biosphere3 | None | kilogram | air::urban air close to ground | biosphere |  | other
Formaldehyde | 4.1573e-06 | biosphere3 | None | kilogram | air::low population density, long-term | biosphere |  | other
Formaldehyde | 2.3077e-06 | biosphere3 | None | kilogram | air::non-urban air or from high stacks | biosphere |  | other
Formaldehyde | 3.1713e-06 | biosphere3 | None | kilogram | air::urban air close to ground | biosphere |  | other
Glider lightweighting | 0.00054725 | carculator db | GLO | kilogram |  | technosphere | glider lightweighting | glider
Heptane | 1.7118e-06 | biosphere3 | None | kilogram | air::low population density, long-term | biosphere |  | other
Heptane | 9.5021e-07 | biosphere3 | None | kilogram | air::non-urban air or from high stacks | biosphere |  | other
Heptane | 1.3058e-06 | biosphere3 | None | kilogram | air::urban air close to ground | biosphere |  | other
Hexane | 3.9128e-06 | biosphere3 | None | kilogram | air::low population density, long-term | biosphere |  | other
Hexane | 2.1719e-06 | biosphere3 | None | kilogram | air::non-urban air or from high stacks | biosphere |  | other
Hexane | 2.9847e-06 | biosphere3 | None | kilogram | air::urban air close to ground | biosphere |  | other
Hydrocarbons, chlorinated | 0.00024511 | biosphere3 | None | kilogram | air::low population density, long-term | biosphere |  | other
Hydrocarbons, chlorinated | 0.00013593 | biosphere3 | None | kilogram | air::non-urban air or from high stacks | biosphere |  | other
Hydrocarbons, chlorinated | 0.00018674 | biosphere3 | None | kilogram | air::urban air close to ground | biosphere |  | other
Lead | 1.3703e-08 | biosphere3 | None | kilogram | air::low population density, long-term | biosphere |  | direct - exhaust
Lead | 4.5327e-09 | biosphere3 | None | kilogram | air::non-urban air or from high stacks | biosphere |  | direct - exhaust
Lead | 2.9732e-09 | biosphere3 | None | kilogram | air::urban air close to ground | biosphere |  | direct - exhaust
Mercury | 1.1804e-10 | biosphere3 | None | kilogram | air::low population density, long-term | biosphere |  | direct - exhaust
Mercury | 3.9044e-11 | biosphere3 | None | kilogram | air::non-urban air or from high stacks | biosphere |  | direct - exhaust
Mercury | 2.5321e-11 | biosphere3 | None | kilogram | air::urban air close to ground | biosphere |  | direct - exhaust
Methane, fossil | 5.5978e-07 | biosphere3 | None | kilogram | air::low population density, long-term | biosphere |  | direct - exhaust
Methane, fossil | 1.8516e-07 | biosphere3 | None | kilogram | air::non-urban air or from high stacks | biosphere |  | direct - exhaust
Methane, fossil | 1.9844e-07 | biosphere3 | None | kilogram | air::urban air close to ground | biosphere |  | direct - exhaust
Methyl ethyl ketone | 2.4455e-07 | biosphere3 | None | kilogram | air::low population density, long-term | biosphere |  | other
Methyl ethyl ketone | 1.3574e-07 | biosphere3 | None | kilogram | air::non-urban air or from high stacks | biosphere |  | other
Methyl ethyl ketone | 1.8655e-07 | biosphere3 | None | kilogram | air::urban air close to ground | biosphere |  | other
NMVOC, non-methane volatile organic compounds, unspecified origin | 0.00012423 | biosphere3 | None | kilogram | air::low population density, long-term | biosphere |  | direct - exhaust
NMVOC, non-methane volatile organic compounds, unspecified origin | 6.8958e-05 | biosphere3 | None | kilogram | air::non-urban air or from high stacks | biosphere |  | direct - exhaust
NMVOC, non-methane volatile organic compounds, unspecified origin | 9.4765e-05 | biosphere3 | None | kilogram | air::urban air close to ground | biosphere |  | direct - exhaust
Nickel | 1.7619e-10 | biosphere3 | None | kilogram | air::low population density, long-term | biosphere |  | direct - exhaust
Nickel | 5.828e-11 | biosphere3 | None | kilogram | air::non-urban air or from high stacks | biosphere |  | direct - exhaust
Nickel | 3.7797e-11 | biosphere3 | None | kilogram | air::urban air close to ground | biosphere |  | direct - exhaust
Nitrogen oxides | 5.793e-06 | biosphere3 | None | kilogram | air::low population density, long-term | biosphere |  | direct - exhaust
Nitrogen oxides | 1.9162e-06 | biosphere3 | None | kilogram | air::non-urban air or from high stacks | biosphere |  | direct - exhaust
Nitrogen oxides | 1.5533e-06 | biosphere3 | None | kilogram | air::urban air close to ground | biosphere |  | direct - exhaust
PAH, polycyclic aromatic hydrocarbons | 4.7157e-10 | biosphere3 | None | kilogram | air::low population density, long-term | biosphere |  | direct - exhaust
PAH, polycyclic aromatic hydrocarbons | 1.5598e-10 | biosphere3 | None | kilogram | air::non-urban air or from high stacks | biosphere |  | direct - exhaust
PAH, polycyclic aromatic hydrocarbons | 1.0116e-10 | biosphere3 | None | kilogram | air::urban air close to ground | biosphere |  | direct - exhaust
Particulates, < 2.5 um | 2.6505e-07 | biosphere3 | None | kilogram | air::low population density, long-term | biosphere |  | direct - exhaust
Particulates, < 2.5 um | 8.7674e-08 | biosphere3 | None | kilogram | air::non-urban air or from high stacks | biosphere |  | direct - exhaust
Particulates, < 2.5 um | 5.686e-08 | biosphere3 | None | kilogram | air::urban air close to ground | biosphere |  | direct - exhaust
Pentane | 5.3801e-06 | biosphere3 | None | kilogram | air::low population density, long-term | biosphere |  | other
Pentane | 2.9864e-06 | biosphere3 | None | kilogram | air::non-urban air or from high stacks | biosphere |  | other
Pentane | 4.104e-06 | biosphere3 | None | kilogram | air::urban air close to ground | biosphere |  | other
Propane | 1.7118e-06 | biosphere3 | None | kilogram | air::low population density, long-term | biosphere |  | other
Propane | 9.5021e-07 | biosphere3 | None | kilogram | air::non-urban air or from high stacks | biosphere |  | other
Propane | 1.3058e-06 | biosphere3 | None | kilogram | air::urban air close to ground | biosphere |  | other
Propene | 9.2928e-06 | biosphere3 | None | kilogram | air::low population density, long-term | biosphere |  | other
Propene | 5.1583e-06 | biosphere3 | None | kilogram | air::non-urban air or from high stacks | biosphere |  | other
Propene | 7.0888e-06 | biosphere3 | None | kilogram | air::urban air close to ground | biosphere |  | other
Selenium | 2.712e-12 | biosphere3 | None | kilogram | air::low population density, long-term | biosphere |  | direct - exhaust
Selenium | 8.9705e-13 | biosphere3 | None | kilogram | air::non-urban air or from high stacks | biosphere |  | direct - exhaust
Selenium | 5.8177e-13 | biosphere3 | None | kilogram | air::urban air close to ground | biosphere |  | direct - exhaust
Styrene | 2.4455e-06 | biosphere3 | None | kilogram | air::low population density, long-term | biosphere |  | other
Styrene | 1.3574e-06 | biosphere3 | None | kilogram | air::non-urban air or from high stacks | biosphere |  | other
Styrene | 1.8655e-06 | biosphere3 | None | kilogram | air::urban air close to ground | biosphere |  | other
Sulfur dioxide | 4.2416e-07 | biosphere3 | None | kilogram | air | biosphere |  | direct - exhaust
Toluene | 2.69e-05 | biosphere3 | None | kilogram | air::low population density, long-term | biosphere |  | other
Toluene | 1.4932e-05 | biosphere3 | None | kilogram | air::non-urban air or from high stacks | biosphere |  | other
Toluene | 2.052e-05 | biosphere3 | None | kilogram | air::urban air close to ground | biosphere |  | other
Zinc | 2.925e-08 | biosphere3 | None | kilogram | air::low population density, long-term | biosphere |  | direct - exhaust
Zinc | 9.6752e-09 | biosphere3 | None | kilogram | air::non-urban air or from high stacks | biosphere |  | direct - exhaust
Zinc | 6.2747e-09 | biosphere3 | None | kilogram | air::urban air close to ground | biosphere |  | direct - exhaust
m-Xylene | 1.3206e-05 | biosphere3 | None | kilogram | air::low population density, long-term | biosphere |  | other
m-Xylene | 7.3302e-06 | biosphere3 | None | kilogram | air::non-urban air or from high stacks | biosphere |  | other
m-Xylene | 1.0074e-05 | biosphere3 | None | kilogram | air::urban air close to ground | biosphere |  | other
maintenance, passenger car | 7.0624e-06 | carculator db | RER | unit |  | technosphere | passenger car maintenance | maintenance
market for brake wear emissions, passenger car | -7.1843e-06 | carculator db | GLO | kilogram |  | technosphere | brake wear emissions, passenger car | direct - non-exhaust
market for charger, electric passenger car | 1.7025e-05 | carculator db | GLO | kilogram |  | technosphere | charger, electric passenger car | energy storage
market for converter, for electric passenger car | 2.2353e-05 | carculator db | GLO | kilogram |  | technosphere | converter, for electric passenger car | energy storage
market for electric motor, electric passenger car | 0.00017781 | carculator db | GLO | kilogram |  | technosphere | electric motor, electric passenger car | powertrain
market for glider, passenger car | 0.0051374 | carculator db | GLO | kilogram |  | technosphere | glider, passenger car | glider
market for internal combustion engine, passenger car | 0.0011571 | carculator db | GLO | kilogram |  | technosphere | internal combustion engine, passenger car | powertrain
market for inverter, for electric passenger car | 4.4707e-05 | carculator db | GLO | kilogram |  | technosphere | inverter, for electric passenger car | energy storage
market for power distribution unit, for electric passenger car | 1.987e-05 | carculator db | GLO | kilogram |  | technosphere | power distribution unit, for electric passenger car | energy storage
market for refrigerant R134a | 6.3304e-06 | carculator db | GLO | kilogram |  | technosphere | refrigerant R134a | other
market for road | 0.00078059 | carculator db | GLO | meter-year |  | technosphere | road | road
market for road maintenance | 0.00129 | carculator db | RER | meter-year |  | technosphere | road maintenance | road
market for road wear emissions, passenger car | -1.491e-05 | carculator db | GLO | kilogram |  | technosphere | road wear emissions, passenger car | road
market for tyre wear emissions, passenger car | -1.7966e-05 | carculator db | GLO | kilogram |  | technosphere | tyre wear emissions, passenger car | direct - non-exhaust
market for used Li-ion battery | -0.00045 | carculator db | GLO | kilogram |  | technosphere | used Li-ion battery | other
market for used powertrain from electric passenger car, manual dismantling | -0.00028177 | carculator db | GLO | kilogram |  | technosphere | used powertrain from electric passenger car, manual dismantling | EoL
noise, octave 1, day time, rural | 0.10578 | biosphere3 | None | joule | octave 1::day time::rural | biosphere |  | direct - exhaust
noise, octave 1, day time, suburban | 0.056422 | biosphere3 | None | joule | octave 1::day time::suburban | biosphere |  | direct - exhaust
noise, octave 1, day time, urban | 0.051288 | biosphere3 | None | joule | octave 1::day time::urban | biosphere |  | direct - exhaust
noise, octave 2, day time, rural | 0.0074708 | biosphere3 | None | joule | octave 2::day time::rural | biosphere |  | direct - exhaust
noise, octave 2, day time, suburban | 0.0043399 | biosphere3 | None | joule | octave 2::day time::suburban | biosphere |  | direct - exhaust
noise, octave 2, day time, urban | 0.0058302 | biosphere3 | None | joule | octave 2::day time::urban | biosphere |  | direct - exhaust
noise, octave 3, day time, rural | 0.008648 | biosphere3 | None | joule | octave 3::day time::rural | biosphere |  | direct - exhaust
noise, octave 3, day time, suburban | 0.0024158 | biosphere3 | None | joule | octave 3::day time::suburban | biosphere |  | direct - exhaust
noise, octave 3, day time, urban | 0.0059133 | biosphere3 | None | joule | octave 3::day time::urban | biosphere |  | direct - exhaust
noise, octave 4, day time, rural | 0.025681 | biosphere3 | None | joule | octave 4::day time::rural | biosphere |  | direct - exhaust
noise, octave 4, day time, suburban | 0.0094568 | biosphere3 | None | joule | octave 4::day time::suburban | biosphere |  | direct - exhaust
noise, octave 4, day time, urban | 0.0032875 | biosphere3 | None | joule | octave 4::day time::urban | biosphere |  | direct - exhaust
noise, octave 5, day time, rural | 0.073437 | biosphere3 | None | joule | octave 5::day time::rural | biosphere |  | direct - exhaust
noise, octave 5, day time, suburban | 0.070218 | biosphere3 | None | joule | octave 5::day time::suburban | biosphere |  | direct - exhaust
noise, octave 5, day time, urban | 0.048033 | biosphere3 | None | joule | octave 5::day time::urban | biosphere |  | direct - exhaust
noise, octave 6, day time, rural | 0.12697 | biosphere3 | None | joule | octave 6::day time::rural | biosphere |  | direct - exhaust
noise, octave 6, day time, suburban | 0.13261 | biosphere3 | None | joule | octave 6::day time::suburban | biosphere |  | direct - exhaust
noise, octave 6, day time, urban | 0.045187 | biosphere3 | None | joule | octave 6::day time::urban | biosphere |  | direct - exhaust
noise, octave 7, day time, rural | 0.020441 | biosphere3 | None | joule | octave 7::day time::rural | biosphere |  | direct - exhaust
noise, octave 7, day time, suburban | 0.0024145 | biosphere3 | None | joule | octave 7::day time::suburban | biosphere |  | direct - exhaust
noise, octave 7, day time, urban | 0.0030255 | biosphere3 | None | joule | octave 7::day time::urban | biosphere |  | direct - exhaust
noise, octave 8, day time, rural | 0.0068543 | biosphere3 | None | joule | octave 8::day time::rural | biosphere |  | direct - exhaust
noise, octave 8, day time, suburban | 0.0071294 | biosphere3 | None | joule | octave 8::day time::suburban | biosphere |  | direct - exhaust
noise, octave 8, day time, urban | 0.005255 | biosphere3 | None | joule | octave 8::day time::urban | biosphere |  | direct - exhaust
o-Xylene | 5.6246e-06 | biosphere3 | None | kilogram | air::low population density, long-term | biosphere |  | other
o-Xylene | 3.1221e-06 | biosphere3 | None | kilogram | air::non-urban air or from high stacks | biosphere |  | other
o-Xylene | 4.2906e-06 | biosphere3 | None | kilogram | air::urban air close to ground | biosphere |  | other
polyethylene production, high density, granulate | 0.00016783 | carculator db | RER | kilogram |  | technosphere | polyethylene, high density, granulate | energy storage
treatment of used glider, passenger car, shredding | -0.004758 | carculator db | GLO | kilogram |  | technosphere | used glider, passenger car | other
treatment of used internal combustion engine, passenger car, shredding | -0.0011571 | carculator db | GLO | kilogram |  | technosphere | used internal combustion engine, passenger car | other
fuel supply for gasoline vehicles, 2020 | 0.021208 | carculator db | RER | kilogram |  | technosphere | fuel | energy chain
electricity supply for electric vehicles, 2020 | 0.1185 | carculator db | RER | kilowatt hour |  | technosphere | electricity, low voltage, for battery electric vehicles | energy chain
electricity market for energy storage production, 2020 | 0.0014963 | carculator db | CN | kilowatt hour |  | technosphere | electricity, low voltage, for energy storage production | energy storage
transport, passenger car, plugin gasoline hybrid, Small, 2020, EURO-6d-TEMP | 1 | carculator db | RER | kilometer |  | production | transport, passenger car, EURO-6d-TEMP | other
market for transport, freight train | 0.0012963 | ecoinvent | Europe without Switzerland | ton kilometer |  | technosphere | transport, freight train | other
market for transport, freight, lorry >32 metric ton, EURO4 | 0.00064687 | ecoinvent | RER | ton kilometer |  | technosphere | transport, freight, lorry >32 metric ton, EURO4 | other
Activity | transport, passenger car, plugin gasoline hybrid, Small, 2030, EURO-6d
location | RER
production amount | 1
reference product | transport, passenger car, EURO-6d
type | process
unit | kilometer
worksheet name | None
source | Sacchi, R., Bauer, C., Cox, B. and Mutel, C. (in review) carculator: an open-source tool for prospective environmental and economic life cycle assessment of vehicles. When, Where and How can battery-electric vehicles help reduce greenhouse gas emissions? Submitted to Renewable and Sustainable Energy Reviews.
description | Cradle-to-grave life cycle inventory of the transport activity using a passenger car over 1 km. carculator is a open-source parametrized truck model that produces life cycle inventories for any desired set of parameters value (lifetime, occupancy rate, power, battery size, fuel blend, etc.): to produce your own inventories, go to https://github.com/romainsacchi/carculator or contact carculator@psi.ch.
special remark
comment | Combustion engine power: 19 [kW]. Electric motor power: 59 [kW]. Power share from combustion engine: 25 [%]. Km over lifetime: 200000 [km]. Yearly mileage: 12000 [km/year]. Autonomy on a full tank/battery: 861 [km]. Tank-to-wheel efficiency: 56 [%]. Tank-to-wheel energy consumption: 887 [kj/km]. Battery capacity: 13 [kWh]. Fuel tank capacity: 402 [kWh]. Mass of battery: 99 [kg]. Curb mass (excl. driver and cargo): 1228 [kg]. Driving mass (incl. driver and cargo): 1368 [kg].
Exchanges
name | amount | database | location | unit | categories | type | reference product | tag
1-Pentene | 1.3883e-07 | biosphere3 | None | kilogram | air::low population density, long-term | biosphere |  | other
1-Pentene | 7.7067e-08 | biosphere3 | None | kilogram | air::non-urban air or from high stacks | biosphere |  | other
1-Pentene | 1.0594e-07 | biosphere3 | None | kilogram | air::urban air close to ground | biosphere |  | other
Acetaldehyde | 1.1107e-06 | biosphere3 | None | kilogram | air::low population density, long-term | biosphere |  | other
Acetaldehyde | 6.1654e-07 | biosphere3 | None | kilogram | air::non-urban air or from high stacks | biosphere |  | other
Acetaldehyde | 8.475e-07 | biosphere3 | None | kilogram | air::urban air close to ground | biosphere |  | other
Acetone | 8.33e-07 | biosphere3 | None | kilogram | air::low population density, long-term | biosphere |  | other
Acetone | 4.624e-07 | biosphere3 | None | kilogram | air::non-urban air or from high stacks | biosphere |  | other
Acetone | 6.3562e-07 | biosphere3 | None | kilogram | air::urban air close to ground | biosphere |  | other
Acrolein | 2.7766e-07 | biosphere3 | None | kilogram | air::low population density, long-term | biosphere |  | other
Acrolein | 1.5413e-07 | biosphere3 | None | kilogram | air::non-urban air or from high stacks | biosphere |  | other
Acrolein | 2.1187e-07 | biosphere3 | None | kilogram | air::urban air close to ground | biosphere |  | other
Ammonia | 2.4949e-06 | biosphere3 | None | kilogram | air::low population density, long-term | biosphere |  | direct - exhaust
Ammonia | 8.1531e-07 | biosphere3 | None | kilogram | air::non-urban air or from high stacks | biosphere |  | direct - exhaust
Ammonia | 5.2835e-07 | biosphere3 | None | kilogram | air::urban air close to ground | biosphere |  | direct - exhaust
Arsenic | 2.1547e-12 | biosphere3 | None | kilogram | air::low population density, long-term | biosphere |  | other
Arsenic | 7.0413e-13 | biosphere3 | None | kilogram | air::non-urban air or from high stacks | biosphere |  | other
Arsenic | 4.563e-13 | biosphere3 | None | kilogram | air::urban air close to ground | biosphere |  | other
Battery BoP | 0.00018563 | carculator db | GLO | kilogram |  | technosphere | Battery BoP | energy storage
Battery cell, NMC-622 | 0.00030937 | carculator db | GLO | kilogram |  | technosphere | Battery cell | energy storage
Benzaldehyde | 2.7766e-07 | biosphere3 | None | kilogram | air::low population density, long-term | biosphere |  | other
Benzaldehyde | 1.5413e-07 | biosphere3 | None | kilogram | air::non-urban air or from high stacks | biosphere |  | other
Benzaldehyde | 2.1187e-07 | biosphere3 | None | kilogram | air::urban air close to ground | biosphere |  | other
Benzene | 1.1146e-06 | biosphere3 | None | kilogram | air::low population density, long-term | biosphere |  | direct - exhaust
Benzene | 6.1781e-07 | biosphere3 | None | kilogram | air::non-urban air or from high stacks | biosphere |  | direct - exhaust
Benzene | 8.9888e-07 | biosphere3 | None | kilogram | air::urban air close to ground | biosphere |  | direct - exhaust
Butane | 7.2193e-06 | biosphere3 | None | kilogram | air::low population density, long-term | biosphere |  | other
Butane | 4.0075e-06 | biosphere3 | None | kilogram | air::non-urban air or from high stacks | biosphere |  | other
Butane | 5.5088e-06 | biosphere3 | None | kilogram | air::urban air close to ground | biosphere |  | other
Cadmium | 7.752e-11 | biosphere3 | None | kilogram | air::low population density, long-term | biosphere |  | direct - exhaust
Cadmium | 2.5333e-11 | biosphere3 | None | kilogram | air::non-urban air or from high stacks | biosphere |  | direct - exhaust
Cadmium | 1.6417e-11 | biosphere3 | None | kilogram | air::urban air close to ground | biosphere |  | direct - exhaust
Carbon dioxide, fossil | 0.033738 | biosphere3 | None | kilogram | air | biosphere |  | direct - exhaust
Carbon dioxide, non-fossil | 0.00087749 | biosphere3 | None | kilogram | air | biosphere |  | direct - exhaust
Carbon monoxide, fossil | 5.4579e-05 | biosphere3 | None | kilogram | air::low population density, long-term | biosphere |  | direct - exhaust
Carbon monoxide, fossil | 1.7836e-05 | biosphere3 | None | kilogram | air::non-urban air or from high stacks | biosphere |  | direct - exhaust
Carbon monoxide, fossil | 1.6772e-05 | biosphere3 | None | kilogram | air::urban air close to ground | biosphere |  | direct - exhaust
Chromium | 1.1476e-10 | biosphere3 | None | kilogram | air::low population density, long-term | biosphere |  | direct - exhaust
Chromium | 3.75e-11 | biosphere3 | None | kilogram | air::non-urban air or from high stacks | biosphere |  | direct - exhaust
Chromium | 2.4302e-11 | biosphere3 | None | kilogram | air::urban air close to ground | biosphere |  | direct - exhaust
Chromium VI | 2.2982e-13 | biosphere3 | None | kilogram | air::low population density, long-term | biosphere |  | direct - exhaust
Chromium VI | 7.51e-14 | biosphere3 | None | kilogram | air::non-urban air or from high stacks | biosphere |  | direct - exhaust
Chromium VI | 4.8668e-14 | biosphere3 | None | kilogram | air::urban air close to ground | biosphere |  | direct - exhaust
Copper | 3.0154e-10 | biosphere3 | None | kilogram | air::low population density, long-term | biosphere |  | energy storage
Copper | 9.8538e-11 | biosphere3 | None | kilogram | air::non-urban air or from high stacks | biosphere |  | energy storage
Copper | 6.3856e-11 | biosphere3 | None | kilogram | air::urban air close to ground | biosphere |  | energy storage
Cyclohexane | 1.5272e-06 | biosphere3 | None | kilogram | air::low population density, long-term | biosphere |  | other
Cyclohexane | 8.4774e-07 | biosphere3 | None | kilogram | air::non-urban air or from high stacks | biosphere |  | other
Cyclohexane | 1.1653e-06 | biosphere3 | None | kilogram | air::urban air close to ground | biosphere |  | other
Dinitrogen monoxide | 3.8932e-08 | biosphere3 | None | kilogram | air::low population density, long-term | biosphere |  | direct - exhaust
Dinitrogen monoxide | 1.2722e-08 | biosphere3 | None | kilogram | air::non-urban air or from high stacks | biosphere |  | direct - exhaust
Dinitrogen monoxide | 8.2445e-09 | biosphere3 | None | kilogram | air::urban air close to ground | biosphere |  | direct - exhaust
Ethane | 4.4426e-06 | biosphere3 | None | kilogram | air::low population density, long-term | biosphere |  | other
Ethane | 2.4662e-06 | biosphere3 | None | kilogram | air::non-urban air or from high stacks | biosphere |  | other
Ethane | 3.39e-06 | biosphere3 | None | kilogram | air::urban air close to ground | biosphere |  | other
Ethane, 1,1,1,2-tetrafluoro-, HFC-134a | 3.3261e-06 | biosphere3 | None | kilogram | air | biosphere |  | other
Ethene | 1.0135e-05 | biosphere3 | None | kilogram | air::low population density, long-term | biosphere |  | other
Ethene | 5.6259e-06 | biosphere3 | None | kilogram | air::non-urban air or from high stacks | biosphere |  | other
Ethene | 7.7334e-06 | biosphere3 | None | kilogram | air::urban air close to ground | biosphere |  | other
Formaldehyde | 2.3601e-06 | biosphere3 | None | kilogram | air::low population density, long-term | biosphere |  | other
Formaldehyde | 1.3101e-06 | biosphere3 | None | kilogram | air::non-urban air or from high stacks | biosphere |  | other
Formaldehyde | 1.8009e-06 | biosphere3 | None | kilogram | air::urban air close to ground | biosphere |  | other
Glider lightweighting | 0.0006371 | carculator db | GLO | kilogram |  | technosphere | glider lightweighting | glider
Heptane | 9.7183e-07 | biosphere3 | None | kilogram | air::low population density, long-term | biosphere |  | other
Heptane | 5.3947e-07 | biosphere3 | None | kilogram | air::non-urban air or from high stacks | biosphere |  | other
Heptane | 7.4156e-07 | biosphere3 | None | kilogram | air::urban air close to ground | biosphere |  | other
Hexane | 2.2213e-06 | biosphere3 | None | kilogram | air::low population density, long-term | biosphere |  | other
Hexane | 1.2331e-06 | biosphere3 | None | kilogram | air::non-urban air or from high stacks | biosphere |  | other
Hexane | 1.695e-06 | biosphere3 | None | kilogram | air::urban air close to ground | biosphere |  | other
Hydrocarbons, chlorinated | 0.00013913 | biosphere3 | None | kilogram | air::low population density, long-term | biosphere |  | other
Hydrocarbons, chlorinated | 7.7165e-05 | biosphere3 | None | kilogram | air::non-urban air or from high stacks | biosphere |  | other
Hydrocarbons, chlorinated | 0.00010605 | biosphere3 | None | kilogram | air::urban air close to ground | biosphere |  | other
Lead | 7.2635e-09 | biosphere3 | None | kilogram | air::low population density, long-term | biosphere |  | direct - exhaust
Lead | 2.3736e-09 | biosphere3 | None | kilogram | air::non-urban air or from high stacks | biosphere |  | direct - exhaust
Lead | 1.5579e-09 | biosphere3 | None | kilogram | air::urban air close to ground | biosphere |  | direct - exhaust
Mercury | 6.2566e-11 | biosphere3 | None | kilogram | air::low population density, long-term | biosphere |  | direct - exhaust
Mercury | 2.0446e-11 | biosphere3 | None | kilogram | air::non-urban air or from high stacks | biosphere |  | direct - exhaust
Mercury | 1.3249e-11 | biosphere3 | None | kilogram | air::urban air close to ground | biosphere |  | direct - exhaust
Methane, fossil | 3.0001e-07 | biosphere3 | None | kilogram | air::low population density, long-term | biosphere |  | direct - exhaust
Methane, fossil | 9.804e-08 | biosphere3 | None | kilogram | air::non-urban air or from high stacks | biosphere |  | direct - exhaust
Methane, fossil | 1.0922e-07 | biosphere3 | None | kilogram | air::urban air close to ground | biosphere |  | direct - exhaust
Methyl ethyl ketone | 1.3883e-07 | biosphere3 | None | kilogram | air::low population density, long-term | biosphere |  | other
Methyl ethyl ketone | 7.7067e-08 | biosphere3 | None | kilogram | air::non-urban air or from high stacks | biosphere |  | other
Methyl ethyl ketone | 1.0594e-07 | biosphere3 | None | kilogram | air::urban air close to ground | biosphere |  | other
NMVOC, non-methane volatile organic compounds, unspecified origin | 7.0526e-05 | biosphere3 | None | kilogram | air::low population density, long-term | biosphere |  | direct - exhaust
NMVOC, non-methane volatile organic compounds, unspecified origin | 3.915e-05 | biosphere3 | None | kilogram | air::non-urban air or from high stacks | biosphere |  | direct - exhaust
NMVOC, non-methane volatile organic compounds, unspecified origin | 5.3816e-05 | biosphere3 | None | kilogram | air::urban air close to ground | biosphere |  | direct - exhaust
Nickel | 9.3391e-11 | biosphere3 | None | kilogram | air::low population density, long-term | biosphere |  | direct - exhaust
Nickel | 3.0519e-11 | biosphere3 | None | kilogram | air::non-urban air or from high stacks | biosphere |  | direct - exhaust
Nickel | 1.9778e-11 | biosphere3 | None | kilogram | air::urban air close to ground | biosphere |  | direct - exhaust
Nitrogen oxides | 2.8633e-06 | biosphere3 | None | kilogram | air::low population density, long-term | biosphere |  | direct - exhaust
Nitrogen oxides | 9.3569e-07 | biosphere3 | None | kilogram | air::non-urban air or from high stacks | biosphere |  | direct - exhaust
Nitrogen oxides | 7.8742e-07 | biosphere3 | None | kilogram | air::urban air close to ground | biosphere |  | direct - exhaust
PAH, polycyclic aromatic hydrocarbons | 2.4996e-10 | biosphere3 | None | kilogram | air::low population density, long-term | biosphere |  | direct - exhaust
PAH, polycyclic aromatic hydrocarbons | 8.1683e-11 | biosphere3 | None | kilogram | air::non-urban air or from high stacks | biosphere |  | direct - exhaust
PAH, polycyclic aromatic hydrocarbons | 5.2934e-11 | biosphere3 | None | kilogram | air::urban air close to ground | biosphere |  | direct - exhaust
Particulates, < 2.5 um | 1.6546e-07 | biosphere3 | None | kilogram | air::low population density, long-term | biosphere |  | direct - exhaust
Particulates, < 2.5 um | 5.407e-08 | biosphere3 | None | kilogram | air::non-urban air or from high stacks | biosphere |  | direct - exhaust
Particulates, < 2.5 um | 3.504e-08 | biosphere3 | None | kilogram | air::urban air close to ground | biosphere |  | direct - exhaust
Pentane | 3.0543e-06 | biosphere3 | None | kilogram | air::low population density, long-term | biosphere |  | other
Pentane | 1.6955e-06 | biosphere3 | None | kilogram | air::non-urban air or from high stacks | biosphere |  | other
Pentane | 2.3306e-06 | biosphere3 | None | kilogram | air::urban air close to ground | biosphere |  | other
Propane | 9.7183e-07 | biosphere3 | None | kilogram | air::low population density, long-term | biosphere |  | other
Propane | 5.3947e-07 | biosphere3 | None | kilogram | air::non-urban air or from high stacks | biosphere |  | other
Propane | 7.4156e-07 | biosphere3 | None | kilogram | air::urban air close to ground | biosphere |  | other
Propene | 5.2756e-06 | biosphere3 | None | kilogram | air::low population density, long-term | biosphere |  | other
Propene | 2.9285e-06 | biosphere3 | None | kilogram | air::non-urban air or from high stacks | biosphere |  | other
Propene | 4.0256e-06 | biosphere3 | None | kilogram | air::urban air close to ground | biosphere |  | other
Selenium | 1.4375e-12 | biosphere3 | None | kilogram | air::low population density, long-term | biosphere |  | direct - exhaust
Selenium | 4.6975e-13 | biosphere3 | None | kilogram | air::non-urban air or from high stacks | biosphere |  | direct - exhaust
Selenium | 3.0442e-13 | biosphere3 | None | kilogram | air::urban air close to ground | biosphere |  | direct - exhaust
Styrene | 1.3883e-06 | biosphere3 | None | kilogram | air::low population density, long-term | biosphere |  | other
Styrene | 7.7067e-07 | biosphere3 | None | kilogram | air::non-urban air or from high stacks | biosphere |  | other
Styrene | 1.0594e-06 | biosphere3 | None | kilogram | air::urban air close to ground | biosphere |  | other
Sulfur dioxide | 2.2385e-07 | biosphere3 | None | kilogram | air | biosphere |  | direct - exhaust
Toluene | 1.5272e-05 | biosphere3 | None | kilogram | air::low population density, long-term | biosphere |  | other
Toluene | 8.4774e-06 | biosphere3 | None | kilogram | air::non-urban air or from high stacks | biosphere |  | other
Toluene | 1.1653e-05 | biosphere3 | None | kilogram | air::urban air close to ground | biosphere |  | other
Zinc | 1.5504e-08 | biosphere3 | None | kilogram | air::low population density, long-term | biosphere |  | direct - exhaust
Zinc | 5.0665e-09 | biosphere3 | None | kilogram | air::non-urban air or from high stacks | biosphere |  | direct - exhaust
Zinc | 3.2833e-09 | biosphere3 | None | kilogram | air::urban air close to ground | biosphere |  | direct - exhaust
m-Xylene | 7.4969e-06 | biosphere3 | None | kilogram | air::low population density, long-term | biosphere |  | other
m-Xylene | 4.1616e-06 | biosphere3 | None | kilogram | air::non-urban air or from high stacks | biosphere |  | other
m-Xylene | 5.7206e-06 | biosphere3 | None | kilogram | air::urban air close to ground | biosphere |  | other
maintenance, passenger car | 6.6066e-06 | carculator db | RER | unit |  | technosphere | passenger car maintenance | maintenance
market for brake wear emissions, passenger car | -6.7445e-06 | carculator db | GLO | kilogram |  | technosphere | brake wear emissions, passenger car | direct - non-exhaust
market for charger, electric passenger car | 2.1864e-05 | carculator db | GLO | kilogram |  | technosphere | charger, electric passenger car | energy storage
market for converter, for electric passenger car | 2.1864e-05 | carculator db | GLO | kilogram |  | technosphere | converter, for electric passenger car | energy storage
market for electric motor, electric passenger car | 0.00021439 | carculator db | GLO | kilogram |  | technosphere | electric motor, electric passenger car | powertrain
market for glider, passenger car | 0.0049672 | carculator db | GLO | kilogram |  | technosphere | glider, passenger car | glider
market for internal combustion engine, passenger car | 0.00096611 | carculator db | GLO | kilogram |  | technosphere | internal combustion engine, passenger car | powertrain
market for inverter, for electric passenger car | 4.3728e-05 | carculator db | GLO | kilogram |  | technosphere | inverter, for electric passenger car | energy storage
market for power distribution unit, for electric passenger car | 1.9435e-05 | carculator db | GLO | kilogram |  | technosphere | power distribution unit, for electric passenger car | energy storage
market for refrigerant R134a | 5.7652e-06 | carculator db | GLO | kilogram |  | technosphere | refrigerant R134a | other
market for road | 0.00073507 | carculator db | GLO | meter-year |  | technosphere | road | road
market for road maintenance | 0.00129 | carculator db | RER | meter-year |  | technosphere | road maintenance | road
market for road wear emissions, passenger car | -1.4258e-05 | carculator db | GLO | kilogram |  | technosphere | road wear emissions, passenger car | road
market for tyre wear emissions, passenger car | -1.7372e-05 | carculator db | GLO | kilogram |  | technosphere | tyre wear emissions, passenger car | direct - non-exhaust
market for used Li-ion battery | -0.000495 | carculator db | GLO | kilogram |  | technosphere | used Li-ion battery | other
market for used powertrain from electric passenger car, manual dismantling | -0.00032128 | carculator db | GLO | kilogram |  | technosphere | used powertrain from electric passenger car, manual dismantling | EoL
noise, octave 1, day time, rural | 0.10431 | biosphere3 | None | joule | octave 1::day time::rural | biosphere |  | direct - exhaust
noise, octave 1, day time, suburban | 0.055196 | biosphere3 | None | joule | octave 1::day time::suburban | biosphere |  | direct - exhaust
noise, octave 1, day time, urban | 0.046719 | biosphere3 | None | joule | octave 1::day time::urban | biosphere |  | direct - exhaust
noise, octave 2, day time, rural | 0.0069542 | biosphere3 | None | joule | octave 2::day time::rural | biosphere |  | direct - exhaust
noise, octave 2, day time, suburban | 0.0039456 | biosphere3 | None | joule | octave 2::day time::suburban | biosphere |  | direct - exhaust
noise, octave 2, day time, urban | 0.0050175 | biosphere3 | None | joule | octave 2::day time::urban | biosphere |  | direct - exhaust
noise, octave 3, day time, rural | 0.0076904 | biosphere3 | None | joule | octave 3::day time::rural | biosphere |  | direct - exhaust
noise, octave 3, day time, suburban | 0.0021321 | biosphere3 | None | joule | octave 3::day time::suburban | biosphere |  | direct - exhaust
noise, octave 3, day time, urban | 0.0056135 | biosphere3 | None | joule | octave 3::day time::urban | biosphere |  | direct - exhaust
noise, octave 4, day time, rural | 0.02408 | biosphere3 | None | joule | octave 4::day time::rural | biosphere |  | direct - exhaust
noise, octave 4, day time, suburban | 0.0087913 | biosphere3 | None | joule | octave 4::day time::suburban | biosphere |  | direct - exhaust
noise, octave 4, day time, urban | 0.0028579 | biosphere3 | None | joule | octave 4::day time::urban | biosphere |  | direct - exhaust
noise, octave 5, day time, rural | 0.072547 | biosphere3 | None | joule | octave 5::day time::rural | biosphere |  | direct - exhaust
noise, octave 5, day time, suburban | 0.070088 | biosphere3 | None | joule | octave 5::day time::suburban | biosphere |  | direct - exhaust
noise, octave 5, day time, urban | 0.04745 | biosphere3 | None | joule | octave 5::day time::urban | biosphere |  | direct - exhaust
noise, octave 6, day time, rural | 0.12361 | biosphere3 | None | joule | octave 6::day time::rural | biosphere |  | direct - exhaust
noise, octave 6, day time, suburban | 0.1299 | biosphere3 | None | joule | octave 6::day time::suburban | biosphere |  | direct - exhaust
noise, octave 6, day time, urban | 0.043844 | biosphere3 | None | joule | octave 6::day time::urban | biosphere |  | direct - exhaust
noise, octave 7, day time, rural | 0.018911 | biosphere3 | None | joule | octave 7::day time::rural | biosphere |  | direct - exhaust
noise, octave 7, day time, suburban | 0.0022673 | biosphere3 | None | joule | octave 7::day time::suburban | biosphere |  | direct - exhaust
noise, octave 7, day time, urban | 0.0025804 | biosphere3 | None | joule | octave 7::day time::urban | biosphere |  | direct - exhaust
noise, octave 8, day time, rural | 0.0068041 | biosphere3 | None | joule | octave 8::day time::rural | biosphere |  | direct - exhaust
noise, octave 8, day time, suburban | 0.0070705 | biosphere3 | None | joule | octave 8::day time::suburban | biosphere |  | direct - exhaust
noise, octave 8, day time, urban | 0.0050919 | biosphere3 | None | joule | octave 8::day time::urban | biosphere |  | direct - exhaust
o-Xylene | 3.1931e-06 | biosphere3 | None | kilogram | air::low population density, long-term | biosphere |  | other
o-Xylene | 1.7725e-06 | biosphere3 | None | kilogram | air::non-urban air or from high stacks | biosphere |  | other
o-Xylene | 2.4366e-06 | biosphere3 | None | kilogram | air::urban air close to ground | biosphere |  | other
polyethylene production, high density, granulate | 0.00015105 | carculator db | RER | kilogram |  | technosphere | polyethylene, high density, granulate | energy storage
treatment of used glider, passenger car, shredding | -0.0044811 | carculator db | GLO | kilogram |  | technosphere | used glider, passenger car | other
treatment of used internal combustion engine, passenger car, shredding | -0.00096611 | carculator db | GLO | kilogram |  | technosphere | used internal combustion engine, passenger car | other
fuel supply for gasoline vehicles, 2030 | 0.011192 | carculator db | RER | kilogram |  | technosphere | fuel | energy chain
electricity supply for electric vehicles, 2030 | 0.13556 | carculator db | RER | kilowatt hour |  | technosphere | electricity, low voltage, for battery electric vehicles | energy chain
electricity market for energy storage production, 2030 | 0.0017146 | carculator db | CN | kilowatt hour |  | technosphere | electricity, low voltage, for energy storage production | energy storage
transport, passenger car, plugin gasoline hybrid, Small, 2030, EURO-6d | 1 | carculator db | RER | kilometer |  | production | transport, passenger car, EURO-6d | other
market for transport, freight train | 0.0012203 | ecoinvent | Europe without Switzerland | ton kilometer |  | technosphere | transport, freight train | other
market for transport, freight, lorry >32 metric ton, EURO4 | 0.00060901 | ecoinvent | RER | ton kilometer |  | technosphere | transport, freight, lorry >32 metric ton, EURO4 | other
Activity | transport, passenger car, plugin gasoline hybrid, Small, 2040, EURO-6d
location | RER
production amount | 1
reference product | transport, passenger car, EURO-6d
type | process
unit | kilometer
worksheet name | None
source | Sacchi, R., Bauer, C., Cox, B. and Mutel, C. (in review) carculator: an open-source tool for prospective environmental and economic life cycle assessment of vehicles. When, Where and How can battery-electric vehicles help reduce greenhouse gas emissions? Submitted to Renewable and Sustainable Energy Reviews.
description | Cradle-to-grave life cycle inventory of the transport activity using a passenger car over 1 km. carculator is a open-source parametrized truck model that produces life cycle inventories for any desired set of parameters value (lifetime, occupancy rate, power, battery size, fuel blend, etc.): to produce your own inventories, go to https://github.com/romainsacchi/carculator or contact carculator@psi.ch.
special remark
comment | Combustion engine power: 18 [kW]. Electric motor power: 55 [kW]. Power share from combustion engine: 25 [%]. Km over lifetime: 200000 [km]. Yearly mileage: 12000 [km/year]. Autonomy on a full tank/battery: 915 [km]. Tank-to-wheel efficiency: 58 [%]. Tank-to-wheel energy consumption: 789 [kj/km]. Battery capacity: 21 [kWh]. Fuel tank capacity: 358 [kWh]. Mass of battery: 108 [kg]. Curb mass (excl. driver and cargo): 1144 [kg]. Driving mass (incl. driver and cargo): 1284 [kg].
Exchanges
name | amount | database | location | unit | categories | type | reference product | tag
1-Pentene | 1.3879e-07 | biosphere3 | None | kilogram | air::low population density, long-term | biosphere |  | other
1-Pentene | 7.7052e-08 | biosphere3 | None | kilogram | air::non-urban air or from high stacks | biosphere |  | other
1-Pentene | 1.0593e-07 | biosphere3 | None | kilogram | air::urban air close to ground | biosphere |  | other
Acetaldehyde | 1.1103e-06 | biosphere3 | None | kilogram | air::low population density, long-term | biosphere |  | other
Acetaldehyde | 6.1641e-07 | biosphere3 | None | kilogram | air::non-urban air or from high stacks | biosphere |  | other
Acetaldehyde | 8.4742e-07 | biosphere3 | None | kilogram | air::urban air close to ground | biosphere |  | other
Acetone | 8.3274e-07 | biosphere3 | None | kilogram | air::low population density, long-term | biosphere |  | other
Acetone | 4.6231e-07 | biosphere3 | None | kilogram | air::non-urban air or from high stacks | biosphere |  | other
Acetone | 6.3557e-07 | biosphere3 | None | kilogram | air::urban air close to ground | biosphere |  | other
Acrolein | 2.7758e-07 | biosphere3 | None | kilogram | air::low population density, long-term | biosphere |  | other
Acrolein | 1.541e-07 | biosphere3 | None | kilogram | air::non-urban air or from high stacks | biosphere |  | other
Acrolein | 2.1185e-07 | biosphere3 | None | kilogram | air::urban air close to ground | biosphere |  | other
Ammonia | 2.2615e-06 | biosphere3 | None | kilogram | air::low population density, long-term | biosphere |  | direct - exhaust
Ammonia | 7.3077e-07 | biosphere3 | None | kilogram | air::non-urban air or from high stacks | biosphere |  | direct - exhaust
Ammonia | 4.7326e-07 | biosphere3 | None | kilogram | air::urban air close to ground | biosphere |  | direct - exhaust
Arsenic | 1.9531e-12 | biosphere3 | None | kilogram | air::low population density, long-term | biosphere |  | other
Arsenic | 6.3112e-13 | biosphere3 | None | kilogram | air::non-urban air or from high stacks | biosphere |  | other
Arsenic | 4.0872e-13 | biosphere3 | None | kilogram | air::urban air close to ground | biosphere |  | other
Battery BoP | 0.000189 | carculator db | GLO | kilogram |  | technosphere | Battery BoP | energy storage
Battery cell, NMC-622 | 0.000351 | carculator db | GLO | kilogram |  | technosphere | Battery cell | energy storage
Benzaldehyde | 2.7758e-07 | biosphere3 | None | kilogram | air::low population density, long-term | biosphere |  | other
Benzaldehyde | 1.541e-07 | biosphere3 | None | kilogram | air::non-urban air or from high stacks | biosphere |  | other
Benzaldehyde | 2.1185e-07 | biosphere3 | None | kilogram | air::urban air close to ground | biosphere |  | other
Benzene | 1.1139e-06 | biosphere3 | None | kilogram | air::low population density, long-term | biosphere |  | direct - exhaust
Benzene | 6.1756e-07 | biosphere3 | None | kilogram | air::non-urban air or from high stacks | biosphere |  | direct - exhaust
Benzene | 8.9872e-07 | biosphere3 | None | kilogram | air::urban air close to ground | biosphere |  | direct - exhaust
Butane | 7.2171e-06 | biosphere3 | None | kilogram | air::low population density, long-term | biosphere |  | other
Butane | 4.0067e-06 | biosphere3 | None | kilogram | air::non-urban air or from high stacks | biosphere |  | other
Butane | 5.5082e-06 | biosphere3 | None | kilogram | air::urban air close to ground | biosphere |  | other
Cadmium | 7.0269e-11 | biosphere3 | None | kilogram | air::low population density, long-term | biosphere |  | direct - exhaust
Cadmium | 2.2706e-11 | biosphere3 | None | kilogram | air::non-urban air or from high stacks | biosphere |  | direct - exhaust
Cadmium | 1.4704e-11 | biosphere3 | None | kilogram | air::urban air close to ground | biosphere |  | direct - exhaust
Carbon dioxide, fossil | 0.03046 | biosphere3 | None | kilogram | air | biosphere |  | direct - exhaust
Carbon dioxide, non-fossil | 0.00079221 | biosphere3 | None | kilogram | air | biosphere |  | direct - exhaust
Carbon monoxide, fossil | 4.9473e-05 | biosphere3 | None | kilogram | air::low population density, long-term | biosphere |  | direct - exhaust
Carbon monoxide, fossil | 1.5986e-05 | biosphere3 | None | kilogram | air::non-urban air or from high stacks | biosphere |  | direct - exhaust
Carbon monoxide, fossil | 1.5567e-05 | biosphere3 | None | kilogram | air::urban air close to ground | biosphere |  | direct - exhaust
Chromium | 1.0402e-10 | biosphere3 | None | kilogram | air::low population density, long-term | biosphere |  | direct - exhaust
Chromium | 3.3612e-11 | biosphere3 | None | kilogram | air::non-urban air or from high stacks | biosphere |  | direct - exhaust
Chromium | 2.1767e-11 | biosphere3 | None | kilogram | air::urban air close to ground | biosphere |  | direct - exhaust
Chromium VI | 2.0832e-13 | biosphere3 | None | kilogram | air::low population density, long-term | biosphere |  | direct - exhaust
Chromium VI | 6.7314e-14 | biosphere3 | None | kilogram | air::non-urban air or from high stacks | biosphere |  | direct - exhaust
Chromium VI | 4.3593e-14 | biosphere3 | None | kilogram | air::urban air close to ground | biosphere |  | direct - exhaust
Copper | 2.7333e-10 | biosphere3 | None | kilogram | air::low population density, long-term | biosphere |  | energy storage
Copper | 8.8321e-11 | biosphere3 | None | kilogram | air::non-urban air or from high stacks | biosphere |  | energy storage
Copper | 5.7198e-11 | biosphere3 | None | kilogram | air::urban air close to ground | biosphere |  | energy storage
Cyclohexane | 1.5267e-06 | biosphere3 | None | kilogram | air::low population density, long-term | biosphere |  | other
Cyclohexane | 8.4757e-07 | biosphere3 | None | kilogram | air::non-urban air or from high stacks | biosphere |  | other
Cyclohexane | 1.1652e-06 | biosphere3 | None | kilogram | air::urban air close to ground | biosphere |  | other
Dinitrogen monoxide | 3.5289e-08 | biosphere3 | None | kilogram | air::low population density, long-term | biosphere |  | direct - exhaust
Dinitrogen monoxide | 1.1403e-08 | biosphere3 | None | kilogram | air::non-urban air or from high stacks | biosphere |  | direct - exhaust
Dinitrogen monoxide | 7.3848e-09 | biosphere3 | None | kilogram | air::urban air close to ground | biosphere |  | direct - exhaust
Ethane | 4.4413e-06 | biosphere3 | None | kilogram | air::low population density, long-term | biosphere |  | other
Ethane | 2.4657e-06 | biosphere3 | None | kilogram | air::non-urban air or from high stacks | biosphere |  | other
Ethane | 3.3897e-06 | biosphere3 | None | kilogram | air::urban air close to ground | biosphere |  | other
Ethane, 1,1,1,2-tetrafluoro-, HFC-134a | 3e-06 | biosphere3 | None | kilogram | air | biosphere |  | other
Ethene | 1.0132e-05 | biosphere3 | None | kilogram | air::low population density, long-term | biosphere |  | other
Ethene | 5.6248e-06 | biosphere3 | None | kilogram | air::non-urban air or from high stacks | biosphere |  | other
Ethene | 7.7327e-06 | biosphere3 | None | kilogram | air::urban air close to ground | biosphere |  | other
Formaldehyde | 2.3594e-06 | biosphere3 | None | kilogram | air::low population density, long-term | biosphere |  | other
Formaldehyde | 1.3099e-06 | biosphere3 | None | kilogram | air::non-urban air or from high stacks | biosphere |  | other
Formaldehyde | 1.8008e-06 | biosphere3 | None | kilogram | air::urban air close to ground | biosphere |  | other
Glider lightweighting | 0.0007125 | carculator db | GLO | kilogram |  | technosphere | glider lightweighting | glider
Heptane | 9.7153e-07 | biosphere3 | None | kilogram | air::low population density, long-term | biosphere |  | other
Heptane | 5.3936e-07 | biosphere3 | None | kilogram | air::non-urban air or from high stacks | biosphere |  | other
Heptane | 7.4149e-07 | biosphere3 | None | kilogram | air::urban air close to ground | biosphere |  | other
Hexane | 2.2206e-06 | biosphere3 | None | kilogram | air::low population density, long-term | biosphere |  | other
Hexane | 1.2328e-06 | biosphere3 | None | kilogram | air::non-urban air or from high stacks | biosphere |  | other
Hexane | 1.6948e-06 | biosphere3 | None | kilogram | air::urban air close to ground | biosphere |  | other
Hydrocarbons, chlorinated | 0.00013906 | biosphere3 | None | kilogram | air::low population density, long-term | biosphere |  | other
Hydrocarbons, chlorinated | 7.7139e-05 | biosphere3 | None | kilogram | air::non-urban air or from high stacks | biosphere |  | other
Hydrocarbons, chlorinated | 0.00010603 | biosphere3 | None | kilogram | air::urban air close to ground | biosphere |  | other
Lead | 6.584e-09 | biosphere3 | None | kilogram | air::low population density, long-term | biosphere |  | direct - exhaust
Lead | 2.1275e-09 | biosphere3 | None | kilogram | air::non-urban air or from high stacks | biosphere |  | direct - exhaust
Lead | 1.3975e-09 | biosphere3 | None | kilogram | air::urban air close to ground | biosphere |  | direct - exhaust
Mercury | 5.6713e-11 | biosphere3 | None | kilogram | air::low population density, long-term | biosphere |  | direct - exhaust
Mercury | 1.8326e-11 | biosphere3 | None | kilogram | air::non-urban air or from high stacks | biosphere |  | direct - exhaust
Mercury | 1.1868e-11 | biosphere3 | None | kilogram | air::urban air close to ground | biosphere |  | direct - exhaust
Methane, fossil | 2.7195e-07 | biosphere3 | None | kilogram | air::low population density, long-term | biosphere |  | direct - exhaust
Methane, fossil | 8.7875e-08 | biosphere3 | None | kilogram | air::non-urban air or from high stacks | biosphere |  | direct - exhaust
Methane, fossil | 1.0259e-07 | biosphere3 | None | kilogram | air::urban air close to ground | biosphere |  | direct - exhaust
Methyl ethyl ketone | 1.3879e-07 | biosphere3 | None | kilogram | air::low population density, long-term | biosphere |  | other
Methyl ethyl ketone | 7.7052e-08 | biosphere3 | None | kilogram | air::non-urban air or from high stacks | biosphere |  | other
Methyl ethyl ketone | 1.0593e-07 | biosphere3 | None | kilogram | air::urban air close to ground | biosphere |  | other
NMVOC, non-methane volatile organic compounds, unspecified origin | 7.0505e-05 | biosphere3 | None | kilogram | air::low population density, long-term | biosphere |  | direct - exhaust
NMVOC, non-methane volatile organic compounds, unspecified origin | 3.9142e-05 | biosphere3 | None | kilogram | air::non-urban air or from high stacks | biosphere |  | direct - exhaust
NMVOC, non-methane volatile organic compounds, unspecified origin | 5.3811e-05 | biosphere3 | None | kilogram | air::urban air close to ground | biosphere |  | direct - exhaust
Nickel | 8.4655e-11 | biosphere3 | None | kilogram | air::low population density, long-term | biosphere |  | direct - exhaust
Nickel | 2.7355e-11 | biosphere3 | None | kilogram | air::non-urban air or from high stacks | biosphere |  | direct - exhaust
Nickel | 1.7715e-11 | biosphere3 | None | kilogram | air::urban air close to ground | biosphere |  | direct - exhaust
Nitrogen oxides | 2.5954e-06 | biosphere3 | None | kilogram | air::low population density, long-term | biosphere |  | direct - exhaust
Nitrogen oxides | 8.3867e-07 | biosphere3 | None | kilogram | air::non-urban air or from high stacks | biosphere |  | direct - exhaust
Nitrogen oxides | 7.2419e-07 | biosphere3 | None | kilogram | air::urban air close to ground | biosphere |  | direct - exhaust
PAH, polycyclic aromatic hydrocarbons | 2.2657e-10 | biosphere3 | None | kilogram | air::low population density, long-term | biosphere |  | direct - exhaust
PAH, polycyclic aromatic hydrocarbons | 7.3214e-11 | biosphere3 | None | kilogram | air::non-urban air or from high stacks | biosphere |  | direct - exhaust
PAH, polycyclic aromatic hydrocarbons | 4.7414e-11 | biosphere3 | None | kilogram | air::urban air close to ground | biosphere |  | direct - exhaust
Particulates, < 2.5 um | 1.4998e-07 | biosphere3 | None | kilogram | air::low population density, long-term | biosphere |  | direct - exhaust
Particulates, < 2.5 um | 4.8464e-08 | biosphere3 | None | kilogram | air::non-urban air or from high stacks | biosphere |  | direct - exhaust
Particulates, < 2.5 um | 3.1386e-08 | biosphere3 | None | kilogram | air::urban air close to ground | biosphere |  | direct - exhaust
Pentane | 3.0534e-06 | biosphere3 | None | kilogram | air::low population density, long-term | biosphere |  | other
Pentane | 1.6951e-06 | biosphere3 | None | kilogram | air::non-urban air or from high stacks | biosphere |  | other
Pentane | 2.3304e-06 | biosphere3 | None | kilogram | air::urban air close to ground | biosphere |  | other
Propane | 9.7153e-07 | biosphere3 | None | kilogram | air::low population density, long-term | biosphere |  | other
Propane | 5.3936e-07 | biosphere3 | None | kilogram | air::non-urban air or from high stacks | biosphere |  | other
Propane | 7.4149e-07 | biosphere3 | None | kilogram | air::urban air close to ground | biosphere |  | other
Propene | 5.274e-06 | biosphere3 | None | kilogram | air::low population density, long-term | biosphere |  | other
Propene | 2.928e-06 | biosphere3 | None | kilogram | air::non-urban air or from high stacks | biosphere |  | other
Propene | 4.0252e-06 | biosphere3 | None | kilogram | air::urban air close to ground | biosphere |  | other
Selenium | 1.303e-12 | biosphere3 | None | kilogram | air::low population density, long-term | biosphere |  | direct - exhaust
Selenium | 4.2104e-13 | biosphere3 | None | kilogram | air::non-urban air or from high stacks | biosphere |  | direct - exhaust
Selenium | 2.7267e-13 | biosphere3 | None | kilogram | air::urban air close to ground | biosphere |  | direct - exhaust
Styrene | 1.3879e-06 | biosphere3 | None | kilogram | air::low population density, long-term | biosphere |  | other
Styrene | 7.7052e-07 | biosphere3 | None | kilogram | air::non-urban air or from high stacks | biosphere |  | other
Styrene | 1.0593e-06 | biosphere3 | None | kilogram | air::urban air close to ground | biosphere |  | other
Sulfur dioxide | 2.021e-07 | biosphere3 | None | kilogram | air | biosphere |  | direct - exhaust
Toluene | 1.5267e-05 | biosphere3 | None | kilogram | air::low population density, long-term | biosphere |  | other
Toluene | 8.4757e-06 | biosphere3 | None | kilogram | air::non-urban air or from high stacks | biosphere |  | other
Toluene | 1.1652e-05 | biosphere3 | None | kilogram | air::urban air close to ground | biosphere |  | other
Zinc | 1.4054e-08 | biosphere3 | None | kilogram | air::low population density, long-term | biosphere |  | direct - exhaust
Zinc | 4.5412e-09 | biosphere3 | None | kilogram | air::non-urban air or from high stacks | biosphere |  | direct - exhaust
Zinc | 2.9409e-09 | biosphere3 | None | kilogram | air::urban air close to ground | biosphere |  | direct - exhaust
m-Xylene | 7.4947e-06 | biosphere3 | None | kilogram | air::low population density, long-term | biosphere |  | other
m-Xylene | 4.1608e-06 | biosphere3 | None | kilogram | air::non-urban air or from high stacks | biosphere |  | other
m-Xylene | 5.7201e-06 | biosphere3 | None | kilogram | air::urban air close to ground | biosphere |  | other
maintenance, passenger car | 6.1537e-06 | carculator db | RER | unit |  | technosphere | passenger car maintenance | maintenance
market for brake wear emissions, passenger car | -6.3099e-06 | carculator db | GLO | kilogram |  | technosphere | brake wear emissions, passenger car | direct - non-exhaust
market for charger, electric passenger car | 2.1375e-05 | carculator db | GLO | kilogram |  | technosphere | charger, electric passenger car | energy storage
market for converter, for electric passenger car | 2.1375e-05 | carculator db | GLO | kilogram |  | technosphere | converter, for electric passenger car | energy storage
market for electric motor, electric passenger car | 0.00019576 | carculator db | GLO | kilogram |  | technosphere | electric motor, electric passenger car | powertrain
market for glider, passenger car | 0.00475 | carculator db | GLO | kilogram |  | technosphere | glider, passenger car | glider
market for internal combustion engine, passenger car | 0.00083363 | carculator db | GLO | kilogram |  | technosphere | internal combustion engine, passenger car | powertrain
market for inverter, for electric passenger car | 4.275e-05 | carculator db | GLO | kilogram |  | technosphere | inverter, for electric passenger car | energy storage
market for power distribution unit, for electric passenger car | 1.9e-05 | carculator db | GLO | kilogram |  | technosphere | power distribution unit, for electric passenger car | energy storage
market for refrigerant R134a | 5.2e-06 | carculator db | GLO | kilogram |  | technosphere | refrigerant R134a | other
market for road | 0.00068982 | carculator db | GLO | meter-year |  | technosphere | road | road
market for road maintenance | 0.00129 | carculator db | RER | meter-year |  | technosphere | road maintenance | road
market for road wear emissions, passenger car | -1.36e-05 | carculator db | GLO | kilogram |  | technosphere | road wear emissions, passenger car | road
market for tyre wear emissions, passenger car | -1.6768e-05 | carculator db | GLO | kilogram |  | technosphere | tyre wear emissions, passenger car | direct - non-exhaust
market for used Li-ion battery | -0.00054 | carculator db | GLO | kilogram |  | technosphere | used Li-ion battery | other
market for used powertrain from electric passenger car, manual dismantling | -0.00030026 | carculator db | GLO | kilogram |  | technosphere | used powertrain from electric passenger car, manual dismantling | EoL
noise, octave 1, day time, rural | 0.10431 | biosphere3 | None | joule | octave 1::day time::rural | biosphere |  | direct - exhaust
noise, octave 1, day time, suburban | 0.055196 | biosphere3 | None | joule | octave 1::day time::suburban | biosphere |  | direct - exhaust
noise, octave 1, day time, urban | 0.046719 | biosphere3 | None | joule | octave 1::day time::urban | biosphere |  | direct - exhaust
noise, octave 2, day time, rural | 0.0069542 | biosphere3 | None | joule | octave 2::day time::rural | biosphere |  | direct - exhaust
noise, octave 2, day time, suburban | 0.0039456 | biosphere3 | None | joule | octave 2::day time::suburban | biosphere |  | direct - exhaust
noise, octave 2, day time, urban | 0.0050175 | biosphere3 | None | joule | octave 2::day time::urban | biosphere |  | direct - exhaust
noise, octave 3, day time, rural | 0.0076904 | biosphere3 | None | joule | octave 3::day time::rural | biosphere |  | direct - exhaust
noise, octave 3, day time, suburban | 0.0021321 | biosphere3 | None | joule | octave 3::day time::suburban | biosphere |  | direct - exhaust
noise, octave 3, day time, urban | 0.0056135 | biosphere3 | None | joule | octave 3::day time::urban | biosphere |  | direct - exhaust
noise, octave 4, day time, rural | 0.02408 | biosphere3 | None | joule | octave 4::day time::rural | biosphere |  | direct - exhaust
noise, octave 4, day time, suburban | 0.0087913 | biosphere3 | None | joule | octave 4::day time::suburban | biosphere |  | direct - exhaust
noise, octave 4, day time, urban | 0.0028579 | biosphere3 | None | joule | octave 4::day time::urban | biosphere |  | direct - exhaust
noise, octave 5, day time, rural | 0.072547 | biosphere3 | None | joule | octave 5::day time::rural | biosphere |  | direct - exhaust
noise, octave 5, day time, suburban | 0.070088 | biosphere3 | None | joule | octave 5::day time::suburban | biosphere |  | direct - exhaust
noise, octave 5, day time, urban | 0.04745 | biosphere3 | None | joule | octave 5::day time::urban | biosphere |  | direct - exhaust
noise, octave 6, day time, rural | 0.12361 | biosphere3 | None | joule | octave 6::day time::rural | biosphere |  | direct - exhaust
noise, octave 6, day time, suburban | 0.1299 | biosphere3 | None | joule | octave 6::day time::suburban | biosphere |  | direct - exhaust
noise, octave 6, day time, urban | 0.043844 | biosphere3 | None | joule | octave 6::day time::urban | biosphere |  | direct - exhaust
noise, octave 7, day time, rural | 0.018911 | biosphere3 | None | joule | octave 7::day time::rural | biosphere |  | direct - exhaust
noise, octave 7, day time, suburban | 0.0022673 | biosphere3 | None | joule | octave 7::day time::suburban | biosphere |  | direct - exhaust
noise, octave 7, day time, urban | 0.0025804 | biosphere3 | None | joule | octave 7::day time::urban | biosphere |  | direct - exhaust
noise, octave 8, day time, rural | 0.0068041 | biosphere3 | None | joule | octave 8::day time::rural | biosphere |  | direct - exhaust
noise, octave 8, day time, suburban | 0.0070705 | biosphere3 | None | joule | octave 8::day time::suburban | biosphere |  | direct - exhaust
noise, octave 8, day time, urban | 0.0050919 | biosphere3 | None | joule | octave 8::day time::urban | biosphere |  | direct - exhaust
o-Xylene | 3.1922e-06 | biosphere3 | None | kilogram | air::low population density, long-term | biosphere |  | other
o-Xylene | 1.7722e-06 | biosphere3 | None | kilogram | air::non-urban air or from high stacks | biosphere |  | other
o-Xylene | 2.4363e-06 | biosphere3 | None | kilogram | air::urban air close to ground | biosphere |  | other
polyethylene production, high density, granulate | 0.00013427 | carculator db | RER | kilogram |  | technosphere | polyethylene, high density, granulate | energy storage
treatment of used glider, passenger car, shredding | -0.0041718 | carculator db | GLO | kilogram |  | technosphere | used glider, passenger car | other
treatment of used internal combustion engine, passenger car, shredding | -0.00083363 | carculator db | GLO | kilogram |  | technosphere | used internal combustion engine, passenger car | other
fuel supply for gasoline vehicles, 2040 | 0.010105 | carculator db | RER | kilogram |  | technosphere | fuel | energy chain
electricity supply for electric vehicles, 2040 | 0.11763 | carculator db | RER | kilowatt hour |  | technosphere | electricity, low voltage, for battery electric vehicles | energy chain
electricity market for energy storage production, 2040 | 0.0019452 | carculator db | CN | kilowatt hour |  | technosphere | electricity, low voltage, for energy storage production | energy storage
transport, passenger car, plugin gasoline hybrid, Small, 2040, EURO-6d | 1 | carculator db | RER | kilometer |  | production | transport, passenger car, EURO-6d | other
market for transport, freight train | 0.0011467 | ecoinvent | Europe without Switzerland | ton kilometer |  | technosphere | transport, freight train | other
market for transport, freight, lorry >32 metric ton, EURO4 | 0.00057231 | ecoinvent | RER | ton kilometer |  | technosphere | transport, freight, lorry >32 metric ton, EURO4 | other
Activity | transport, passenger car, plugin gasoline hybrid, Small, 2050, EURO-6d
location | RER
production amount | 1
reference product | transport, passenger car, EURO-6d
type | process
unit | kilometer
worksheet name | None
source | Sacchi, R., Bauer, C., Cox, B. and Mutel, C. (in review) carculator: an open-source tool for prospective environmental and economic life cycle assessment of vehicles. When, Where and How can battery-electric vehicles help reduce greenhouse gas emissions? Submitted to Renewable and Sustainable Energy Reviews.
description | Cradle-to-grave life cycle inventory of the transport activity using a passenger car over 1 km. carculator is a open-source parametrized truck model that produces life cycle inventories for any desired set of parameters value (lifetime, occupancy rate, power, battery size, fuel blend, etc.): to produce your own inventories, go to https://github.com/romainsacchi/carculator or contact carculator@psi.ch.
special remark
comment | Combustion engine power: 18 [kW]. Electric motor power: 56 [kW]. Power share from combustion engine: 25 [%]. Km over lifetime: 200000 [km]. Yearly mileage: 12000 [km/year]. Autonomy on a full tank/battery: 902 [km]. Tank-to-wheel efficiency: 58 [%]. Tank-to-wheel energy consumption: 784 [kj/km]. Battery capacity: 28 [kWh]. Fuel tank capacity: 322 [kWh]. Mass of battery: 118 [kg]. Curb mass (excl. driver and cargo): 1151 [kg]. Driving mass (incl. driver and cargo): 1291 [kg].
Exchanges
name | amount | database | location | unit | categories | type | reference product | tag
1-Pentene | 1.3879e-07 | biosphere3 | None | kilogram | air::low population density, long-term | biosphere |  | other
1-Pentene | 7.7051e-08 | biosphere3 | None | kilogram | air::non-urban air or from high stacks | biosphere |  | other
1-Pentene | 1.0593e-07 | biosphere3 | None | kilogram | air::urban air close to ground | biosphere |  | other
Acetaldehyde | 1.1103e-06 | biosphere3 | None | kilogram | air::low population density, long-term | biosphere |  | other
Acetaldehyde | 6.1641e-07 | biosphere3 | None | kilogram | air::non-urban air or from high stacks | biosphere |  | other
Acetaldehyde | 8.4741e-07 | biosphere3 | None | kilogram | air::urban air close to ground | biosphere |  | other
Acetone | 8.3273e-07 | biosphere3 | None | kilogram | air::low population density, long-term | biosphere |  | other
Acetone | 4.6231e-07 | biosphere3 | None | kilogram | air::non-urban air or from high stacks | biosphere |  | other
Acetone | 6.3556e-07 | biosphere3 | None | kilogram | air::urban air close to ground | biosphere |  | other
Acrolein | 2.7758e-07 | biosphere3 | None | kilogram | air::low population density, long-term | biosphere |  | other
Acrolein | 1.541e-07 | biosphere3 | None | kilogram | air::non-urban air or from high stacks | biosphere |  | other
Acrolein | 2.1185e-07 | biosphere3 | None | kilogram | air::urban air close to ground | biosphere |  | other
Ammonia | 2.2537e-06 | biosphere3 | None | kilogram | air::low population density, long-term | biosphere |  | direct - exhaust
Ammonia | 7.2783e-07 | biosphere3 | None | kilogram | air::non-urban air or from high stacks | biosphere |  | direct - exhaust
Ammonia | 4.7132e-07 | biosphere3 | None | kilogram | air::urban air close to ground | biosphere |  | direct - exhaust
Arsenic | 1.9463e-12 | biosphere3 | None | kilogram | air::low population density, long-term | biosphere |  | other
Arsenic | 6.2858e-13 | biosphere3 | None | kilogram | air::non-urban air or from high stacks | biosphere |  | other
Arsenic | 4.0704e-13 | biosphere3 | None | kilogram | air::urban air close to ground | biosphere |  | other
Battery BoP | 0.0002079 | carculator db | GLO | kilogram |  | technosphere | Battery BoP | energy storage
Battery cell, NMC-622 | 0.0003861 | carculator db | GLO | kilogram |  | technosphere | Battery cell | energy storage
Benzaldehyde | 2.7758e-07 | biosphere3 | None | kilogram | air::low population density, long-term | biosphere |  | other
Benzaldehyde | 1.541e-07 | biosphere3 | None | kilogram | air::non-urban air or from high stacks | biosphere |  | other
Benzaldehyde | 2.1185e-07 | biosphere3 | None | kilogram | air::urban air close to ground | biosphere |  | other
Benzene | 1.1138e-06 | biosphere3 | None | kilogram | air::low population density, long-term | biosphere |  | direct - exhaust
Benzene | 6.1755e-07 | biosphere3 | None | kilogram | air::non-urban air or from high stacks | biosphere |  | direct - exhaust
Benzene | 8.9872e-07 | biosphere3 | None | kilogram | air::urban air close to ground | biosphere |  | direct - exhaust
Butane | 7.217e-06 | biosphere3 | None | kilogram | air::low population density, long-term | biosphere |  | other
Butane | 4.0067e-06 | biosphere3 | None | kilogram | air::non-urban air or from high stacks | biosphere |  | other
Butane | 5.5082e-06 | biosphere3 | None | kilogram | air::urban air close to ground | biosphere |  | other
Cadmium | 7.0024e-11 | biosphere3 | None | kilogram | air::low population density, long-term | biosphere |  | direct - exhaust
Cadmium | 2.2615e-11 | biosphere3 | None | kilogram | air::non-urban air or from high stacks | biosphere |  | direct - exhaust
Cadmium | 1.4644e-11 | biosphere3 | None | kilogram | air::urban air close to ground | biosphere |  | direct - exhaust
Carbon dioxide, fossil | 0.030348 | biosphere3 | None | kilogram | air | biosphere |  | direct - exhaust
Carbon dioxide, non-fossil | 0.0007893 | biosphere3 | None | kilogram | air | biosphere |  | direct - exhaust
Carbon monoxide, fossil | 4.9301e-05 | biosphere3 | None | kilogram | air::low population density, long-term | biosphere |  | direct - exhaust
Carbon monoxide, fossil | 1.5922e-05 | biosphere3 | None | kilogram | air::non-urban air or from high stacks | biosphere |  | direct - exhaust
Carbon monoxide, fossil | 1.5524e-05 | biosphere3 | None | kilogram | air::urban air close to ground | biosphere |  | direct - exhaust
Chromium | 1.0366e-10 | biosphere3 | None | kilogram | air::low population density, long-term | biosphere |  | direct - exhaust
Chromium | 3.3477e-11 | biosphere3 | None | kilogram | air::non-urban air or from high stacks | biosphere |  | direct - exhaust
Chromium | 2.1678e-11 | biosphere3 | None | kilogram | air::urban air close to ground | biosphere |  | direct - exhaust
Chromium VI | 2.0759e-13 | biosphere3 | None | kilogram | air::low population density, long-term | biosphere |  | direct - exhaust
Chromium VI | 6.7043e-14 | biosphere3 | None | kilogram | air::non-urban air or from high stacks | biosphere |  | direct - exhaust
Chromium VI | 4.3414e-14 | biosphere3 | None | kilogram | air::urban air close to ground | biosphere |  | direct - exhaust
Copper | 2.7238e-10 | biosphere3 | None | kilogram | air::low population density, long-term | biosphere |  | energy storage
Copper | 8.7965e-11 | biosphere3 | None | kilogram | air::non-urban air or from high stacks | biosphere |  | energy storage
Copper | 5.6963e-11 | biosphere3 | None | kilogram | air::urban air close to ground | biosphere |  | energy storage
Cyclohexane | 1.5267e-06 | biosphere3 | None | kilogram | air::low population density, long-term | biosphere |  | other
Cyclohexane | 8.4756e-07 | biosphere3 | None | kilogram | air::non-urban air or from high stacks | biosphere |  | other
Cyclohexane | 1.1652e-06 | biosphere3 | None | kilogram | air::urban air close to ground | biosphere |  | other
Dinitrogen monoxide | 3.5167e-08 | biosphere3 | None | kilogram | air::low population density, long-term | biosphere |  | direct - exhaust
Dinitrogen monoxide | 1.1357e-08 | biosphere3 | None | kilogram | air::non-urban air or from high stacks | biosphere |  | direct - exhaust
Dinitrogen monoxide | 7.3545e-09 | biosphere3 | None | kilogram | air::urban air close to ground | biosphere |  | direct - exhaust
Ethane | 4.4412e-06 | biosphere3 | None | kilogram | air::low population density, long-term | biosphere |  | other
Ethane | 2.4656e-06 | biosphere3 | None | kilogram | air::non-urban air or from high stacks | biosphere |  | other
Ethane | 3.3897e-06 | biosphere3 | None | kilogram | air::urban air close to ground | biosphere |  | other
Ethane, 1,1,1,2-tetrafluoro-, HFC-134a | 3e-06 | biosphere3 | None | kilogram | air | biosphere |  | other
Ethene | 1.0132e-05 | biosphere3 | None | kilogram | air::low population density, long-term | biosphere |  | other
Ethene | 5.6247e-06 | biosphere3 | None | kilogram | air::non-urban air or from high stacks | biosphere |  | other
Ethene | 7.7327e-06 | biosphere3 | None | kilogram | air::urban air close to ground | biosphere |  | other
Formaldehyde | 2.3594e-06 | biosphere3 | None | kilogram | air::low population density, long-term | biosphere |  | other
Formaldehyde | 1.3099e-06 | biosphere3 | None | kilogram | air::non-urban air or from high stacks | biosphere |  | other
Formaldehyde | 1.8008e-06 | biosphere3 | None | kilogram | air::urban air close to ground | biosphere |  | other
Glider lightweighting | 0.0007125 | carculator db | GLO | kilogram |  | technosphere | glider lightweighting | glider
Heptane | 9.7152e-07 | biosphere3 | None | kilogram | air::low population density, long-term | biosphere |  | other
Heptane | 5.3936e-07 | biosphere3 | None | kilogram | air::non-urban air or from high stacks | biosphere |  | other
Heptane | 7.4149e-07 | biosphere3 | None | kilogram | air::urban air close to ground | biosphere |  | other
Hexane | 2.2206e-06 | biosphere3 | None | kilogram | air::low population density, long-term | biosphere |  | other
Hexane | 1.2328e-06 | biosphere3 | None | kilogram | air::non-urban air or from high stacks | biosphere |  | other
Hexane | 1.6948e-06 | biosphere3 | None | kilogram | air::urban air close to ground | biosphere |  | other
Hydrocarbons, chlorinated | 0.00013906 | biosphere3 | None | kilogram | air::low population density, long-term | biosphere |  | other
Hydrocarbons, chlorinated | 7.7139e-05 | biosphere3 | None | kilogram | air::non-urban air or from high stacks | biosphere |  | other
Hydrocarbons, chlorinated | 0.00010603 | biosphere3 | None | kilogram | air::urban air close to ground | biosphere |  | other
Lead | 6.5611e-09 | biosphere3 | None | kilogram | air::low population density, long-term | biosphere |  | direct - exhaust
Lead | 2.1189e-09 | biosphere3 | None | kilogram | air::non-urban air or from high stacks | biosphere |  | direct - exhaust
Lead | 1.3918e-09 | biosphere3 | None | kilogram | air::urban air close to ground | biosphere |  | direct - exhaust
Mercury | 5.6515e-11 | biosphere3 | None | kilogram | air::low population density, long-term | biosphere |  | direct - exhaust
Mercury | 1.8252e-11 | biosphere3 | None | kilogram | air::non-urban air or from high stacks | biosphere |  | direct - exhaust
Mercury | 1.1819e-11 | biosphere3 | None | kilogram | air::urban air close to ground | biosphere |  | direct - exhaust
Methane, fossil | 2.71e-07 | biosphere3 | None | kilogram | air::low population density, long-term | biosphere |  | direct - exhaust
Methane, fossil | 8.7521e-08 | biosphere3 | None | kilogram | air::non-urban air or from high stacks | biosphere |  | direct - exhaust
Methane, fossil | 1.0236e-07 | biosphere3 | None | kilogram | air::urban air close to ground | biosphere |  | direct - exhaust
Methyl ethyl ketone | 1.3879e-07 | biosphere3 | None | kilogram | air::low population density, long-term | biosphere |  | other
Methyl ethyl ketone | 7.7051e-08 | biosphere3 | None | kilogram | air::non-urban air or from high stacks | biosphere |  | other
Methyl ethyl ketone | 1.0593e-07 | biosphere3 | None | kilogram | air::urban air close to ground | biosphere |  | other
NMVOC, non-methane volatile organic compounds, unspecified origin | 7.0504e-05 | biosphere3 | None | kilogram | air::low population density, long-term | biosphere |  | direct - exhaust
NMVOC, non-methane volatile organic compounds, unspecified origin | 3.9142e-05 | biosphere3 | None | kilogram | air::non-urban air or from high stacks | biosphere |  | direct - exhaust
NMVOC, non-methane volatile organic compounds, unspecified origin | 5.3811e-05 | biosphere3 | None | kilogram | air::urban air close to ground | biosphere |  | direct - exhaust
Nickel | 8.436e-11 | biosphere3 | None | kilogram | air::low population density, long-term | biosphere |  | direct - exhaust
Nickel | 2.7244e-11 | biosphere3 | None | kilogram | air::non-urban air or from high stacks | biosphere |  | direct - exhaust
Nickel | 1.7642e-11 | biosphere3 | None | kilogram | air::urban air close to ground | biosphere |  | direct - exhaust
Nitrogen oxides | 2.5864e-06 | biosphere3 | None | kilogram | air::low population density, long-term | biosphere |  | direct - exhaust
Nitrogen oxides | 8.3529e-07 | biosphere3 | None | kilogram | air::non-urban air or from high stacks | biosphere |  | direct - exhaust
Nitrogen oxides | 7.2196e-07 | biosphere3 | None | kilogram | air::urban air close to ground | biosphere |  | direct - exhaust
PAH, polycyclic aromatic hydrocarbons | 2.2579e-10 | biosphere3 | None | kilogram | air::low population density, long-term | biosphere |  | direct - exhaust
PAH, polycyclic aromatic hydrocarbons | 7.2919e-11 | biosphere3 | None | kilogram | air::non-urban air or from high stacks | biosphere |  | direct - exhaust
PAH, polycyclic aromatic hydrocarbons | 4.7219e-11 | biosphere3 | None | kilogram | air::urban air close to ground | biosphere |  | direct - exhaust
Particulates, < 2.5 um | 1.4946e-07 | biosphere3 | None | kilogram | air::low population density, long-term | biosphere |  | direct - exhaust
Particulates, < 2.5 um | 4.8269e-08 | biosphere3 | None | kilogram | air::non-urban air or from high stacks | biosphere |  | direct - exhaust
Particulates, < 2.5 um | 3.1257e-08 | biosphere3 | None | kilogram | air::urban air close to ground | biosphere |  | direct - exhaust
Pentane | 3.0533e-06 | biosphere3 | None | kilogram | air::low population density, long-term | biosphere |  | other
Pentane | 1.6951e-06 | biosphere3 | None | kilogram | air::non-urban air or from high stacks | biosphere |  | other
Pentane | 2.3304e-06 | biosphere3 | None | kilogram | air::urban air close to ground | biosphere |  | other
Propane | 9.7152e-07 | biosphere3 | None | kilogram | air::low population density, long-term | biosphere |  | other
Propane | 5.3936e-07 | biosphere3 | None | kilogram | air::non-urban air or from high stacks | biosphere |  | other
Propane | 7.4149e-07 | biosphere3 | None | kilogram | air::urban air close to ground | biosphere |  | other
Propene | 5.274e-06 | biosphere3 | None | kilogram | air::low population density, long-term | biosphere |  | other
Propene | 2.9279e-06 | biosphere3 | None | kilogram | air::non-urban air or from high stacks | biosphere |  | other
Propene | 4.0252e-06 | biosphere3 | None | kilogram | air::urban air close to ground | biosphere |  | other
Selenium | 1.2985e-12 | biosphere3 | None | kilogram | air::low population density, long-term | biosphere |  | direct - exhaust
Selenium | 4.1935e-13 | biosphere3 | None | kilogram | air::non-urban air or from high stacks | biosphere |  | direct - exhaust
Selenium | 2.7155e-13 | biosphere3 | None | kilogram | air::urban air close to ground | biosphere |  | direct - exhaust
Styrene | 1.3879e-06 | biosphere3 | None | kilogram | air::low population density, long-term | biosphere |  | other
Styrene | 7.7051e-07 | biosphere3 | None | kilogram | air::non-urban air or from high stacks | biosphere |  | other
Styrene | 1.0593e-06 | biosphere3 | None | kilogram | air::urban air close to ground | biosphere |  | other
Sulfur dioxide | 2.0135e-07 | biosphere3 | None | kilogram | air | biosphere |  | direct - exhaust
Toluene | 1.5267e-05 | biosphere3 | None | kilogram | air::low population density, long-term | biosphere |  | other
Toluene | 8.4757e-06 | biosphere3 | None | kilogram | air::non-urban air or from high stacks | biosphere |  | other
Toluene | 1.1652e-05 | biosphere3 | None | kilogram | air::urban air close to ground | biosphere |  | other
Zinc | 1.4005e-08 | biosphere3 | None | kilogram | air::low population density, long-term | biosphere |  | direct - exhaust
Zinc | 4.5229e-09 | biosphere3 | None | kilogram | air::non-urban air or from high stacks | biosphere |  | direct - exhaust
Zinc | 2.9288e-09 | biosphere3 | None | kilogram | air::urban air close to ground | biosphere |  | direct - exhaust
m-Xylene | 7.4946e-06 | biosphere3 | None | kilogram | air::low population density, long-term | biosphere |  | other
m-Xylene | 4.1608e-06 | biosphere3 | None | kilogram | air::non-urban air or from high stacks | biosphere |  | other
m-Xylene | 5.7201e-06 | biosphere3 | None | kilogram | air::urban air close to ground | biosphere |  | other
maintenance, passenger car | 6.1922e-06 | carculator db | RER | unit |  | technosphere | passenger car maintenance | maintenance
market for brake wear emissions, passenger car | -6.3381e-06 | carculator db | GLO | kilogram |  | technosphere | brake wear emissions, passenger car | direct - non-exhaust
market for charger, electric passenger car | 2.1375e-05 | carculator db | GLO | kilogram |  | technosphere | charger, electric passenger car | energy storage
market for converter, for electric passenger car | 2.1375e-05 | carculator db | GLO | kilogram |  | technosphere | converter, for electric passenger car | energy storage
market for electric motor, electric passenger car | 0.00019717 | carculator db | GLO | kilogram |  | technosphere | electric motor, electric passenger car | powertrain
market for glider, passenger car | 0.00475 | carculator db | GLO | kilogram |  | technosphere | glider, passenger car | glider
market for internal combustion engine, passenger car | 0.0008347 | carculator db | GLO | kilogram |  | technosphere | internal combustion engine, passenger car | powertrain
market for inverter, for electric passenger car | 4.275e-05 | carculator db | GLO | kilogram |  | technosphere | inverter, for electric passenger car | energy storage
market for power distribution unit, for electric passenger car | 1.9e-05 | carculator db | GLO | kilogram |  | technosphere | power distribution unit, for electric passenger car | energy storage
market for refrigerant R134a | 5.2e-06 | carculator db | GLO | kilogram |  | technosphere | refrigerant R134a | other
market for road | 0.00069367 | carculator db | GLO | meter-year |  | technosphere | road | road
market for road maintenance | 0.00129 | carculator db | RER | meter-year |  | technosphere | road maintenance | road
market for road wear emissions, passenger car | -1.3657e-05 | carculator db | GLO | kilogram |  | technosphere | road wear emissions, passenger car | road
market for tyre wear emissions, passenger car | -1.682e-05 | carculator db | GLO | kilogram |  | technosphere | tyre wear emissions, passenger car | direct - non-exhaust
market for used Li-ion battery | -0.000594 | carculator db | GLO | kilogram |  | technosphere | used Li-ion battery | other
market for used powertrain from electric passenger car, manual dismantling | -0.00030167 | carculator db | GLO | kilogram |  | technosphere | used powertrain from electric passenger car, manual dismantling | EoL
noise, octave 1, day time, rural | 0.10431 | biosphere3 | None | joule | octave 1::day time::rural | biosphere |  | direct - exhaust
noise, octave 1, day time, suburban | 0.055196 | biosphere3 | None | joule | octave 1::day time::suburban | biosphere |  | direct - exhaust
noise, octave 1, day time, urban | 0.046719 | biosphere3 | None | joule | octave 1::day time::urban | biosphere |  | direct - exhaust
noise, octave 2, day time, rural | 0.0069542 | biosphere3 | None | joule | octave 2::day time::rural | biosphere |  | direct - exhaust
noise, octave 2, day time, suburban | 0.0039456 | biosphere3 | None | joule | octave 2::day time::suburban | biosphere |  | direct - exhaust
noise, octave 2, day time, urban | 0.0050175 | biosphere3 | None | joule | octave 2::day time::urban | biosphere |  | direct - exhaust
noise, octave 3, day time, rural | 0.0076904 | biosphere3 | None | joule | octave 3::day time::rural | biosphere |  | direct - exhaust
noise, octave 3, day time, suburban | 0.0021321 | biosphere3 | None | joule | octave 3::day time::suburban | biosphere |  | direct - exhaust
noise, octave 3, day time, urban | 0.0056135 | biosphere3 | None | joule | octave 3::day time::urban | biosphere |  | direct - exhaust
noise, octave 4, day time, rural | 0.02408 | biosphere3 | None | joule | octave 4::day time::rural | biosphere |  | direct - exhaust
noise, octave 4, day time, suburban | 0.0087913 | biosphere3 | None | joule | octave 4::day time::suburban | biosphere |  | direct - exhaust
noise, octave 4, day time, urban | 0.0028579 | biosphere3 | None | joule | octave 4::day time::urban | biosphere |  | direct - exhaust
noise, octave 5, day time, rural | 0.072547 | biosphere3 | None | joule | octave 5::day time::rural | biosphere |  | direct - exhaust
noise, octave 5, day time, suburban | 0.070088 | biosphere3 | None | joule | octave 5::day time::suburban | biosphere |  | direct - exhaust
noise, octave 5, day time, urban | 0.04745 | biosphere3 | None | joule | octave 5::day time::urban | biosphere |  | direct - exhaust
noise, octave 6, day time, rural | 0.12361 | biosphere3 | None | joule | octave 6::day time::rural | biosphere |  | direct - exhaust
noise, octave 6, day time, suburban | 0.1299 | biosphere3 | None | joule | octave 6::day time::suburban | biosphere |  | direct - exhaust
noise, octave 6, day time, urban | 0.043844 | biosphere3 | None | joule | octave 6::day time::urban | biosphere |  | direct - exhaust
noise, octave 7, day time, rural | 0.018911 | biosphere3 | None | joule | octave 7::day time::rural | biosphere |  | direct - exhaust
noise, octave 7, day time, suburban | 0.0022673 | biosphere3 | None | joule | octave 7::day time::suburban | biosphere |  | direct - exhaust
noise, octave 7, day time, urban | 0.0025804 | biosphere3 | None | joule | octave 7::day time::urban | biosphere |  | direct - exhaust
noise, octave 8, day time, rural | 0.0068041 | biosphere3 | None | joule | octave 8::day time::rural | biosphere |  | direct - exhaust
noise, octave 8, day time, suburban | 0.0070705 | biosphere3 | None | joule | octave 8::day time::suburban | biosphere |  | direct - exhaust
noise, octave 8, day time, urban | 0.0050919 | biosphere3 | None | joule | octave 8::day time::urban | biosphere |  | direct - exhaust
o-Xylene | 3.1921e-06 | biosphere3 | None | kilogram | air::low population density, long-term | biosphere |  | other
o-Xylene | 1.7722e-06 | biosphere3 | None | kilogram | air::non-urban air or from high stacks | biosphere |  | other
o-Xylene | 2.4363e-06 | biosphere3 | None | kilogram | air::urban air close to ground | biosphere |  | other
polyethylene production, high density, granulate | 0.00012084 | carculator db | RER | kilogram |  | technosphere | polyethylene, high density, granulate | energy storage
treatment of used glider, passenger car, shredding | -0.0041583 | carculator db | GLO | kilogram |  | technosphere | used glider, passenger car | other
treatment of used internal combustion engine, passenger car, shredding | -0.0008347 | carculator db | GLO | kilogram |  | technosphere | used internal combustion engine, passenger car | other
fuel supply for gasoline vehicles, 2050 | 0.010068 | carculator db | RER | kilogram |  | technosphere | fuel | energy chain
electricity supply for electric vehicles, 2050 | 0.11668 | carculator db | RER | kilowatt hour |  | technosphere | electricity, low voltage, for battery electric vehicles | energy chain
electricity market for energy storage production, 2050 | 0.0021398 | carculator db | CN | kilowatt hour |  | technosphere | electricity, low voltage, for energy storage production | energy storage
transport, passenger car, plugin gasoline hybrid, Small, 2050, EURO-6d | 1 | carculator db | RER | kilometer |  | production | transport, passenger car, EURO-6d | other
market for transport, freight train | 0.0011442 | ecoinvent | Europe without Switzerland | ton kilometer |  | technosphere | transport, freight train | other
market for transport, freight, lorry >32 metric ton, EURO4 | 0.00057107 | ecoinvent | RER | ton kilometer |  | technosphere | transport, freight, lorry >32 metric ton, EURO4 | other
Activity | transport, passenger car, battery electric, NMC-622 battery, Van, 2020
location | RER
production amount | 1
reference product | transport, passenger car
type | process
unit | kilometer
worksheet name | None
source | Sacchi, R., Bauer, C., Cox, B. and Mutel, C. (in review) carculator: an open-source tool for prospective environmental and economic life cycle assessment of vehicles. When, Where and How can battery-electric vehicles help reduce greenhouse gas emissions? Submitted to Renewable and Sustainable Energy Reviews.
description | Cradle-to-grave life cycle inventory of the transport activity using a passenger car over 1 km. carculator is a open-source parametrized truck model that produces life cycle inventories for any desired set of parameters value (lifetime, occupancy rate, power, battery size, fuel blend, etc.): to produce your own inventories, go to https://github.com/romainsacchi/carculator or contact carculator@psi.ch.
special remark
comment | Electric motor power: 128 [kW]. Km over lifetime: 200000 [km]. Yearly mileage: 12000 [km/year]. Autonomy on a full tank/battery: 200 [km]. Tank-to-wheel efficiency: 71 [%]. Tank-to-wheel energy consumption: 999 [kj/km]. Battery capacity: 69 [kWh]. Mass of battery: 580 [kg]. Curb mass (excl. driver and cargo): 1975 [kg]. Driving mass (incl. driver and cargo): 2115 [kg].
Exchanges
name | amount | database | location | unit | categories | type | reference product | tag
Battery BoP | 0.00116 | carculator db | GLO | kilogram |  | technosphere | Battery BoP | energy storage
Battery cell, NMC-622 | 0.00174 | carculator db | GLO | kilogram |  | technosphere | Battery cell | energy storage
Ethane, 1,1,1,2-tetrafluoro-, HFC-134a | 3.6522e-06 | biosphere3 | None | kilogram | air | biosphere |  | other
Glider lightweighting | 0.00098 | carculator db | GLO | kilogram |  | technosphere | glider lightweighting | glider
maintenance, passenger car | 1.0622e-05 | carculator db | RER | unit |  | technosphere | passenger car maintenance | maintenance
market for brake wear emissions, passenger car | -9.2707e-06 | carculator db | GLO | kilogram |  | technosphere | brake wear emissions, passenger car | direct - non-exhaust
market for charger, electric passenger car | 2.9804e-05 | carculator db | GLO | kilogram |  | technosphere | charger, electric passenger car | energy storage
market for converter, for electric passenger car | 2.2353e-05 | carculator db | GLO | kilogram |  | technosphere | converter, for electric passenger car | energy storage
market for electric motor, electric passenger car | 0.0004178 | carculator db | GLO | kilogram |  | technosphere | electric motor, electric passenger car | powertrain
market for glider, passenger car | 0.007 | carculator db | GLO | kilogram |  | technosphere | glider, passenger car | glider
market for internal combustion engine, passenger car | 0.0004244 | carculator db | GLO | kilogram |  | technosphere | internal combustion engine, passenger car | powertrain
market for inverter, for electric passenger car | 4.4707e-05 | carculator db | GLO | kilogram |  | technosphere | inverter, for electric passenger car | energy storage
market for power distribution unit, for electric passenger car | 1.987e-05 | carculator db | GLO | kilogram |  | technosphere | power distribution unit, for electric passenger car | energy storage
market for refrigerant R134a | 6.3304e-06 | carculator db | GLO | kilogram |  | technosphere | refrigerant R134a | other
market for road | 0.0011362 | carculator db | GLO | meter-year |  | technosphere | road | road
market for road maintenance | 0.00129 | carculator db | RER | meter-year |  | technosphere | road maintenance | road
market for road wear emissions, passenger car | -1.9733e-05 | carculator db | GLO | kilogram |  | technosphere | road wear emissions, passenger car | road
market for tyre wear emissions, passenger car | -2.2245e-05 | carculator db | GLO | kilogram |  | technosphere | tyre wear emissions, passenger car | direct - non-exhaust
market for used Li-ion battery | -0.0029 | carculator db | GLO | kilogram |  | technosphere | used Li-ion battery | other
market for used powertrain from electric passenger car, manual dismantling | -0.00053454 | carculator db | GLO | kilogram |  | technosphere | used powertrain from electric passenger car, manual dismantling | EoL
noise, octave 1, day time, rural | 0.10225 | biosphere3 | None | joule | octave 1::day time::rural | biosphere |  | direct - exhaust
noise, octave 1, day time, suburban | 0.053483 | biosphere3 | None | joule | octave 1::day time::suburban | biosphere |  | direct - exhaust
noise, octave 1, day time, urban | 0.040328 | biosphere3 | None | joule | octave 1::day time::urban | biosphere |  | direct - exhaust
noise, octave 2, day time, rural | 0.0062317 | biosphere3 | None | joule | octave 2::day time::rural | biosphere |  | direct - exhaust
noise, octave 2, day time, suburban | 0.0033943 | biosphere3 | None | joule | octave 2::day time::suburban | biosphere |  | direct - exhaust
noise, octave 2, day time, urban | 0.0038809 | biosphere3 | None | joule | octave 2::day time::urban | biosphere |  | direct - exhaust
noise, octave 3, day time, rural | 0.0063513 | biosphere3 | None | joule | octave 3::day time::rural | biosphere |  | direct - exhaust
noise, octave 3, day time, suburban | 0.0017354 | biosphere3 | None | joule | octave 3::day time::suburban | biosphere |  | direct - exhaust
noise, octave 3, day time, urban | 0.0051943 | biosphere3 | None | joule | octave 3::day time::urban | biosphere |  | direct - exhaust
noise, octave 4, day time, rural | 0.02184 | biosphere3 | None | joule | octave 4::day time::rural | biosphere |  | direct - exhaust
noise, octave 4, day time, suburban | 0.0078606 | biosphere3 | None | joule | octave 4::day time::suburban | biosphere |  | direct - exhaust
noise, octave 4, day time, urban | 0.0022572 | biosphere3 | None | joule | octave 4::day time::urban | biosphere |  | direct - exhaust
noise, octave 5, day time, rural | 0.071302 | biosphere3 | None | joule | octave 5::day time::rural | biosphere |  | direct - exhaust
noise, octave 5, day time, suburban | 0.069907 | biosphere3 | None | joule | octave 5::day time::suburban | biosphere |  | direct - exhaust
noise, octave 5, day time, urban | 0.046634 | biosphere3 | None | joule | octave 5::day time::urban | biosphere |  | direct - exhaust
noise, octave 6, day time, rural | 0.11891 | biosphere3 | None | joule | octave 6::day time::rural | biosphere |  | direct - exhaust
noise, octave 6, day time, suburban | 0.12612 | biosphere3 | None | joule | octave 6::day time::suburban | biosphere |  | direct - exhaust
noise, octave 6, day time, urban | 0.041966 | biosphere3 | None | joule | octave 6::day time::urban | biosphere |  | direct - exhaust
noise, octave 7, day time, rural | 0.016771 | biosphere3 | None | joule | octave 7::day time::rural | biosphere |  | direct - exhaust
noise, octave 7, day time, suburban | 0.0020614 | biosphere3 | None | joule | octave 7::day time::suburban | biosphere |  | direct - exhaust
noise, octave 7, day time, urban | 0.0019579 | biosphere3 | None | joule | octave 7::day time::urban | biosphere |  | direct - exhaust
noise, octave 8, day time, rural | 0.006734 | biosphere3 | None | joule | octave 8::day time::rural | biosphere |  | direct - exhaust
noise, octave 8, day time, suburban | 0.0069881 | biosphere3 | None | joule | octave 8::day time::suburban | biosphere |  | direct - exhaust
noise, octave 8, day time, urban | 0.0048638 | biosphere3 | None | joule | octave 8::day time::urban | biosphere |  | direct - exhaust
treatment of used glider, passenger car, shredding | -0.00602 | carculator db | GLO | kilogram |  | technosphere | used glider, passenger car | other
treatment of used internal combustion engine, passenger car, shredding | -0.0004244 | carculator db | GLO | kilogram |  | technosphere | used internal combustion engine, passenger car | other
electricity supply for electric vehicles, 2020 | 0.32595 | carculator db | RER | kilowatt hour |  | technosphere | electricity, low voltage, for battery electric vehicles | energy chain
electricity market for energy storage production, 2020 | 0.0096431 | carculator db | CN | kilowatt hour |  | technosphere | electricity, low voltage, for energy storage production | energy storage
transport, passenger car, battery electric, NMC-622 battery, Van, 2020 | 1 | carculator db | RER | kilometer |  | production | transport, passenger car | other
market for transport, freight train | 0.0014887 | ecoinvent | Europe without Switzerland | ton kilometer |  | technosphere | transport, freight train | other
market for transport, freight, lorry >32 metric ton, EURO4 | 0.00074307 | ecoinvent | RER | ton kilometer |  | technosphere | transport, freight, lorry >32 metric ton, EURO4 | other
Activity | transport, passenger car, battery electric, NMC-622 battery, Van, 2030
location | RER
production amount | 1
reference product | transport, passenger car
type | process
unit | kilometer
worksheet name | None
source | Sacchi, R., Bauer, C., Cox, B. and Mutel, C. (in review) carculator: an open-source tool for prospective environmental and economic life cycle assessment of vehicles. When, Where and How can battery-electric vehicles help reduce greenhouse gas emissions? Submitted to Renewable and Sustainable Energy Reviews.
description | Cradle-to-grave life cycle inventory of the transport activity using a passenger car over 1 km. carculator is a open-source parametrized truck model that produces life cycle inventories for any desired set of parameters value (lifetime, occupancy rate, power, battery size, fuel blend, etc.): to produce your own inventories, go to https://github.com/romainsacchi/carculator or contact carculator@psi.ch.
special remark
comment | Electric motor power: 127 [kW]. Km over lifetime: 200000 [km]. Yearly mileage: 12000 [km/year]. Autonomy on a full tank/battery: 385 [km]. Tank-to-wheel efficiency: 73 [%]. Tank-to-wheel energy consumption: 813 [kj/km]. Battery capacity: 108 [kWh]. Mass of battery: 580 [kg]. Curb mass (excl. driver and cargo): 1960 [kg]. Driving mass (incl. driver and cargo): 2100 [kg].
Exchanges
name | amount | database | location | unit | categories | type | reference product | tag
Battery BoP | 0.0010875 | carculator db | GLO | kilogram |  | technosphere | Battery BoP | energy storage
Battery cell, NMC-622 | 0.0018125 | carculator db | GLO | kilogram |  | technosphere | Battery cell | energy storage
Ethane, 1,1,1,2-tetrafluoro-, HFC-134a | 3.3261e-06 | biosphere3 | None | kilogram | air | biosphere |  | other
Glider lightweighting | 0.001015 | carculator db | GLO | kilogram |  | technosphere | glider lightweighting | glider
maintenance, passenger car | 1.0539e-05 | carculator db | RER | unit |  | technosphere | passenger car maintenance | maintenance
market for brake wear emissions, passenger car | -9.0203e-06 | carculator db | GLO | kilogram |  | technosphere | brake wear emissions, passenger car | direct - non-exhaust
market for charger, electric passenger car | 2.9152e-05 | carculator db | GLO | kilogram |  | technosphere | charger, electric passenger car | energy storage
market for converter, for electric passenger car | 2.1864e-05 | carculator db | GLO | kilogram |  | technosphere | converter, for electric passenger car | energy storage
market for electric motor, electric passenger car | 0.00040441 | carculator db | GLO | kilogram |  | technosphere | electric motor, electric passenger car | powertrain
market for glider, passenger car | 0.007 | carculator db | GLO | kilogram |  | technosphere | glider, passenger car | glider
market for internal combustion engine, passenger car | 0.0003977 | carculator db | GLO | kilogram |  | technosphere | internal combustion engine, passenger car | powertrain
market for inverter, for electric passenger car | 4.3728e-05 | carculator db | GLO | kilogram |  | technosphere | inverter, for electric passenger car | energy storage
market for power distribution unit, for electric passenger car | 1.9435e-05 | carculator db | GLO | kilogram |  | technosphere | power distribution unit, for electric passenger car | energy storage
market for refrigerant R134a | 5.7652e-06 | carculator db | GLO | kilogram |  | technosphere | refrigerant R134a | other
market for road | 0.0011278 | carculator db | GLO | meter-year |  | technosphere | road | road
market for road maintenance | 0.00129 | carculator db | RER | meter-year |  | technosphere | road maintenance | road
market for road wear emissions, passenger car | -1.9624e-05 | carculator db | GLO | kilogram |  | technosphere | road wear emissions, passenger car | road
market for tyre wear emissions, passenger car | -2.2151e-05 | carculator db | GLO | kilogram |  | technosphere | tyre wear emissions, passenger car | direct - non-exhaust
market for used Li-ion battery | -0.0029 | carculator db | GLO | kilogram |  | technosphere | used Li-ion battery | other
market for used powertrain from electric passenger car, manual dismantling | -0.00051859 | carculator db | GLO | kilogram |  | technosphere | used powertrain from electric passenger car, manual dismantling | EoL
noise, octave 1, day time, rural | 0.10225 | biosphere3 | None | joule | octave 1::day time::rural | biosphere |  | direct - exhaust
noise, octave 1, day time, suburban | 0.053483 | biosphere3 | None | joule | octave 1::day time::suburban | biosphere |  | direct - exhaust
noise, octave 1, day time, urban | 0.040328 | biosphere3 | None | joule | octave 1::day time::urban | biosphere |  | direct - exhaust
noise, octave 2, day time, rural | 0.0062317 | biosphere3 | None | joule | octave 2::day time::rural | biosphere |  | direct - exhaust
noise, octave 2, day time, suburban | 0.0033943 | biosphere3 | None | joule | octave 2::day time::suburban | biosphere |  | direct - exhaust
noise, octave 2, day time, urban | 0.0038809 | biosphere3 | None | joule | octave 2::day time::urban | biosphere |  | direct - exhaust
noise, octave 3, day time, rural | 0.0063513 | biosphere3 | None | joule | octave 3::day time::rural | biosphere |  | direct - exhaust
noise, octave 3, day time, suburban | 0.0017354 | biosphere3 | None | joule | octave 3::day time::suburban | biosphere |  | direct - exhaust
noise, octave 3, day time, urban | 0.0051943 | biosphere3 | None | joule | octave 3::day time::urban | biosphere |  | direct - exhaust
noise, octave 4, day time, rural | 0.02184 | biosphere3 | None | joule | octave 4::day time::rural | biosphere |  | direct - exhaust
noise, octave 4, day time, suburban | 0.0078606 | biosphere3 | None | joule | octave 4::day time::suburban | biosphere |  | direct - exhaust
noise, octave 4, day time, urban | 0.0022572 | biosphere3 | None | joule | octave 4::day time::urban | biosphere |  | direct - exhaust
noise, octave 5, day time, rural | 0.071302 | biosphere3 | None | joule | octave 5::day time::rural | biosphere |  | direct - exhaust
noise, octave 5, day time, suburban | 0.069907 | biosphere3 | None | joule | octave 5::day time::suburban | biosphere |  | direct - exhaust
noise, octave 5, day time, urban | 0.046634 | biosphere3 | None | joule | octave 5::day time::urban | biosphere |  | direct - exhaust
noise, octave 6, day time, rural | 0.11891 | biosphere3 | None | joule | octave 6::day time::rural | biosphere |  | direct - exhaust
noise, octave 6, day time, suburban | 0.12612 | biosphere3 | None | joule | octave 6::day time::suburban | biosphere |  | direct - exhaust
noise, octave 6, day time, urban | 0.041966 | biosphere3 | None | joule | octave 6::day time::urban | biosphere |  | direct - exhaust
noise, octave 7, day time, rural | 0.016771 | biosphere3 | None | joule | octave 7::day time::rural | biosphere |  | direct - exhaust
noise, octave 7, day time, suburban | 0.0020614 | biosphere3 | None | joule | octave 7::day time::suburban | biosphere |  | direct - exhaust
noise, octave 7, day time, urban | 0.0019579 | biosphere3 | None | joule | octave 7::day time::urban | biosphere |  | direct - exhaust
noise, octave 8, day time, rural | 0.006734 | biosphere3 | None | joule | octave 8::day time::rural | biosphere |  | direct - exhaust
noise, octave 8, day time, suburban | 0.0069881 | biosphere3 | None | joule | octave 8::day time::suburban | biosphere |  | direct - exhaust
noise, octave 8, day time, urban | 0.0048638 | biosphere3 | None | joule | octave 8::day time::urban | biosphere |  | direct - exhaust
treatment of used glider, passenger car, shredding | -0.005985 | carculator db | GLO | kilogram |  | technosphere | used glider, passenger car | other
treatment of used internal combustion engine, passenger car, shredding | -0.0003977 | carculator db | GLO | kilogram |  | technosphere | used internal combustion engine, passenger car | other
electricity supply for electric vehicles, 2030 | 0.26358 | carculator db | RER | kilowatt hour |  | technosphere | electricity, low voltage, for battery electric vehicles | energy chain
electricity market for energy storage production, 2030 | 0.010045 | carculator db | CN | kilowatt hour |  | technosphere | electricity, low voltage, for energy storage production | energy storage
transport, passenger car, battery electric, NMC-622 battery, Van, 2030 | 1 | carculator db | RER | kilometer |  | production | transport, passenger car | other
market for transport, freight train | 0.001483 | ecoinvent | Europe without Switzerland | ton kilometer |  | technosphere | transport, freight train | other
market for transport, freight, lorry >32 metric ton, EURO4 | 0.00074035 | ecoinvent | RER | ton kilometer |  | technosphere | transport, freight, lorry >32 metric ton, EURO4 | other
Activity | transport, passenger car, battery electric, NMC-622 battery, Van, 2040
location | RER
production amount | 1
reference product | transport, passenger car
type | process
unit | kilometer
worksheet name | None
source | Sacchi, R., Bauer, C., Cox, B. and Mutel, C. (in review) carculator: an open-source tool for prospective environmental and economic life cycle assessment of vehicles. When, Where and How can battery-electric vehicles help reduce greenhouse gas emissions? Submitted to Renewable and Sustainable Energy Reviews.
description | Cradle-to-grave life cycle inventory of the transport activity using a passenger car over 1 km. carculator is a open-source parametrized truck model that produces life cycle inventories for any desired set of parameters value (lifetime, occupancy rate, power, battery size, fuel blend, etc.): to produce your own inventories, go to https://github.com/romainsacchi/carculator or contact carculator@psi.ch.
special remark
comment | Electric motor power: 126 [kW]. Km over lifetime: 200000 [km]. Yearly mileage: 12000 [km/year]. Autonomy on a full tank/battery: 670 [km]. Tank-to-wheel efficiency: 75 [%]. Tank-to-wheel energy consumption: 647 [kj/km]. Battery capacity: 150 [kWh]. Mass of battery: 580 [kg]. Curb mass (excl. driver and cargo): 1944 [kg]. Driving mass (incl. driver and cargo): 2084 [kg].
Exchanges
name | amount | database | location | unit | categories | type | reference product | tag
Battery BoP | 0.001015 | carculator db | GLO | kilogram |  | technosphere | Battery BoP | energy storage
Battery cell, NMC-622 | 0.001885 | carculator db | GLO | kilogram |  | technosphere | Battery cell | energy storage
Ethane, 1,1,1,2-tetrafluoro-, HFC-134a | 3e-06 | biosphere3 | None | kilogram | air | biosphere |  | other
Glider lightweighting | 0.00105 | carculator db | GLO | kilogram |  | technosphere | glider lightweighting | glider
maintenance, passenger car | 1.0456e-05 | carculator db | RER | unit |  | technosphere | passenger car maintenance | maintenance
market for brake wear emissions, passenger car | -8.7698e-06 | carculator db | GLO | kilogram |  | technosphere | brake wear emissions, passenger car | direct - non-exhaust
market for charger, electric passenger car | 2.85e-05 | carculator db | GLO | kilogram |  | technosphere | charger, electric passenger car | energy storage
market for converter, for electric passenger car | 2.1375e-05 | carculator db | GLO | kilogram |  | technosphere | converter, for electric passenger car | energy storage
market for electric motor, electric passenger car | 0.00039102 | carculator db | GLO | kilogram |  | technosphere | electric motor, electric passenger car | powertrain
market for glider, passenger car | 0.007 | carculator db | GLO | kilogram |  | technosphere | glider, passenger car | glider
market for internal combustion engine, passenger car | 0.00037122 | carculator db | GLO | kilogram |  | technosphere | internal combustion engine, passenger car | powertrain
market for inverter, for electric passenger car | 4.275e-05 | carculator db | GLO | kilogram |  | technosphere | inverter, for electric passenger car | energy storage
market for power distribution unit, for electric passenger car | 1.9e-05 | carculator db | GLO | kilogram |  | technosphere | power distribution unit, for electric passenger car | energy storage
market for refrigerant R134a | 5.2e-06 | carculator db | GLO | kilogram |  | technosphere | refrigerant R134a | other
market for road | 0.0011195 | carculator db | GLO | meter-year |  | technosphere | road | road
market for road maintenance | 0.00129 | carculator db | RER | meter-year |  | technosphere | road maintenance | road
market for road wear emissions, passenger car | -1.9516e-05 | carculator db | GLO | kilogram |  | technosphere | road wear emissions, passenger car | road
market for tyre wear emissions, passenger car | -2.2057e-05 | carculator db | GLO | kilogram |  | technosphere | tyre wear emissions, passenger car | direct - non-exhaust
market for used Li-ion battery | -0.0029 | carculator db | GLO | kilogram |  | technosphere | used Li-ion battery | other
market for used powertrain from electric passenger car, manual dismantling | -0.00050265 | carculator db | GLO | kilogram |  | technosphere | used powertrain from electric passenger car, manual dismantling | EoL
noise, octave 1, day time, rural | 0.10225 | biosphere3 | None | joule | octave 1::day time::rural | biosphere |  | direct - exhaust
noise, octave 1, day time, suburban | 0.053483 | biosphere3 | None | joule | octave 1::day time::suburban | biosphere |  | direct - exhaust
noise, octave 1, day time, urban | 0.040328 | biosphere3 | None | joule | octave 1::day time::urban | biosphere |  | direct - exhaust
noise, octave 2, day time, rural | 0.0062317 | biosphere3 | None | joule | octave 2::day time::rural | biosphere |  | direct - exhaust
noise, octave 2, day time, suburban | 0.0033943 | biosphere3 | None | joule | octave 2::day time::suburban | biosphere |  | direct - exhaust
noise, octave 2, day time, urban | 0.0038809 | biosphere3 | None | joule | octave 2::day time::urban | biosphere |  | direct - exhaust
noise, octave 3, day time, rural | 0.0063513 | biosphere3 | None | joule | octave 3::day time::rural | biosphere |  | direct - exhaust
noise, octave 3, day time, suburban | 0.0017354 | biosphere3 | None | joule | octave 3::day time::suburban | biosphere |  | direct - exhaust
noise, octave 3, day time, urban | 0.0051943 | biosphere3 | None | joule | octave 3::day time::urban | biosphere |  | direct - exhaust
noise, octave 4, day time, rural | 0.02184 | biosphere3 | None | joule | octave 4::day time::rural | biosphere |  | direct - exhaust
noise, octave 4, day time, suburban | 0.0078606 | biosphere3 | None | joule | octave 4::day time::suburban | biosphere |  | direct - exhaust
noise, octave 4, day time, urban | 0.0022572 | biosphere3 | None | joule | octave 4::day time::urban | biosphere |  | direct - exhaust
noise, octave 5, day time, rural | 0.071302 | biosphere3 | None | joule | octave 5::day time::rural | biosphere |  | direct - exhaust
noise, octave 5, day time, suburban | 0.069907 | biosphere3 | None | joule | octave 5::day time::suburban | biosphere |  | direct - exhaust
noise, octave 5, day time, urban | 0.046634 | biosphere3 | None | joule | octave 5::day time::urban | biosphere |  | direct - exhaust
noise, octave 6, day time, rural | 0.11891 | biosphere3 | None | joule | octave 6::day time::rural | biosphere |  | direct - exhaust
noise, octave 6, day time, suburban | 0.12612 | biosphere3 | None | joule | octave 6::day time::suburban | biosphere |  | direct - exhaust
noise, octave 6, day time, urban | 0.041966 | biosphere3 | None | joule | octave 6::day time::urban | biosphere |  | direct - exhaust
noise, octave 7, day time, rural | 0.016771 | biosphere3 | None | joule | octave 7::day time::rural | biosphere |  | direct - exhaust
noise, octave 7, day time, suburban | 0.0020614 | biosphere3 | None | joule | octave 7::day time::suburban | biosphere |  | direct - exhaust
noise, octave 7, day time, urban | 0.0019579 | biosphere3 | None | joule | octave 7::day time::urban | biosphere |  | direct - exhaust
noise, octave 8, day time, rural | 0.006734 | biosphere3 | None | joule | octave 8::day time::rural | biosphere |  | direct - exhaust
noise, octave 8, day time, suburban | 0.0069881 | biosphere3 | None | joule | octave 8::day time::suburban | biosphere |  | direct - exhaust
noise, octave 8, day time, urban | 0.0048638 | biosphere3 | None | joule | octave 8::day time::urban | biosphere |  | direct - exhaust
treatment of used glider, passenger car, shredding | -0.00595 | carculator db | GLO | kilogram |  | technosphere | used glider, passenger car | other
treatment of used internal combustion engine, passenger car, shredding | -0.00037122 | carculator db | GLO | kilogram |  | technosphere | used internal combustion engine, passenger car | other
electricity supply for electric vehicles, 2040 | 0.20851 | carculator db | RER | kilowatt hour |  | technosphere | electricity, low voltage, for battery electric vehicles | energy chain
electricity market for energy storage production, 2040 | 0.010447 | carculator db | CN | kilowatt hour |  | technosphere | electricity, low voltage, for energy storage production | energy storage
transport, passenger car, battery electric, NMC-622 battery, Van, 2040 | 1 | carculator db | RER | kilometer |  | production | transport, passenger car | other
market for transport, freight train | 0.0014774 | ecoinvent | Europe without Switzerland | ton kilometer |  | technosphere | transport, freight train | other
market for transport, freight, lorry >32 metric ton, EURO4 | 0.00073764 | ecoinvent | RER | ton kilometer |  | technosphere | transport, freight, lorry >32 metric ton, EURO4 | other
Activity | transport, passenger car, battery electric, NMC-622 battery, Van, 2050
location | RER
production amount | 1
reference product | transport, passenger car
type | process
unit | kilometer
worksheet name | None
source | Sacchi, R., Bauer, C., Cox, B. and Mutel, C. (in review) carculator: an open-source tool for prospective environmental and economic life cycle assessment of vehicles. When, Where and How can battery-electric vehicles help reduce greenhouse gas emissions? Submitted to Renewable and Sustainable Energy Reviews.
description | Cradle-to-grave life cycle inventory of the transport activity using a passenger car over 1 km. carculator is a open-source parametrized truck model that produces life cycle inventories for any desired set of parameters value (lifetime, occupancy rate, power, battery size, fuel blend, etc.): to produce your own inventories, go to https://github.com/romainsacchi/carculator or contact carculator@psi.ch.
special remark
comment | Electric motor power: 126 [kW]. Km over lifetime: 200000 [km]. Yearly mileage: 12000 [km/year]. Autonomy on a full tank/battery: 849 [km]. Tank-to-wheel efficiency: 76 [%]. Tank-to-wheel energy consumption: 639 [kj/km]. Battery capacity: 188 [kWh]. Mass of battery: 580 [kg]. Curb mass (excl. driver and cargo): 1944 [kg]. Driving mass (incl. driver and cargo): 2084 [kg].
Exchanges
name | amount | database | location | unit | categories | type | reference product | tag
Battery BoP | 0.001015 | carculator db | GLO | kilogram |  | technosphere | Battery BoP | energy storage
Battery cell, NMC-622 | 0.001885 | carculator db | GLO | kilogram |  | technosphere | Battery cell | energy storage
Ethane, 1,1,1,2-tetrafluoro-, HFC-134a | 3e-06 | biosphere3 | None | kilogram | air | biosphere |  | other
Glider lightweighting | 0.00105 | carculator db | GLO | kilogram |  | technosphere | glider lightweighting | glider
maintenance, passenger car | 1.0456e-05 | carculator db | RER | unit |  | technosphere | passenger car maintenance | maintenance
market for brake wear emissions, passenger car | -8.7698e-06 | carculator db | GLO | kilogram |  | technosphere | brake wear emissions, passenger car | direct - non-exhaust
market for charger, electric passenger car | 2.85e-05 | carculator db | GLO | kilogram |  | technosphere | charger, electric passenger car | energy storage
market for converter, for electric passenger car | 2.1375e-05 | carculator db | GLO | kilogram |  | technosphere | converter, for electric passenger car | energy storage
market for electric motor, electric passenger car | 0.00039102 | carculator db | GLO | kilogram |  | technosphere | electric motor, electric passenger car | powertrain
market for glider, passenger car | 0.007 | carculator db | GLO | kilogram |  | technosphere | glider, passenger car | glider
market for internal combustion engine, passenger car | 0.00037122 | carculator db | GLO | kilogram |  | technosphere | internal combustion engine, passenger car | powertrain
market for inverter, for electric passenger car | 4.275e-05 | carculator db | GLO | kilogram |  | technosphere | inverter, for electric passenger car | energy storage
market for power distribution unit, for electric passenger car | 1.9e-05 | carculator db | GLO | kilogram |  | technosphere | power distribution unit, for electric passenger car | energy storage
market for refrigerant R134a | 5.2e-06 | carculator db | GLO | kilogram |  | technosphere | refrigerant R134a | other
market for road | 0.0011195 | carculator db | GLO | meter-year |  | technosphere | road | road
market for road maintenance | 0.00129 | carculator db | RER | meter-year |  | technosphere | road maintenance | road
market for road wear emissions, passenger car | -1.9516e-05 | carculator db | GLO | kilogram |  | technosphere | road wear emissions, passenger car | road
market for tyre wear emissions, passenger car | -2.2057e-05 | carculator db | GLO | kilogram |  | technosphere | tyre wear emissions, passenger car | direct - non-exhaust
market for used Li-ion battery | -0.0029 | carculator db | GLO | kilogram |  | technosphere | used Li-ion battery | other
market for used powertrain from electric passenger car, manual dismantling | -0.00050265 | carculator db | GLO | kilogram |  | technosphere | used powertrain from electric passenger car, manual dismantling | EoL
noise, octave 1, day time, rural | 0.10225 | biosphere3 | None | joule | octave 1::day time::rural | biosphere |  | direct - exhaust
noise, octave 1, day time, suburban | 0.053483 | biosphere3 | None | joule | octave 1::day time::suburban | biosphere |  | direct - exhaust
noise, octave 1, day time, urban | 0.040328 | biosphere3 | None | joule | octave 1::day time::urban | biosphere |  | direct - exhaust
noise, octave 2, day time, rural | 0.0062317 | biosphere3 | None | joule | octave 2::day time::rural | biosphere |  | direct - exhaust
noise, octave 2, day time, suburban | 0.0033943 | biosphere3 | None | joule | octave 2::day time::suburban | biosphere |  | direct - exhaust
noise, octave 2, day time, urban | 0.0038809 | biosphere3 | None | joule | octave 2::day time::urban | biosphere |  | direct - exhaust
noise, octave 3, day time, rural | 0.0063513 | biosphere3 | None | joule | octave 3::day time::rural | biosphere |  | direct - exhaust
noise, octave 3, day time, suburban | 0.0017354 | biosphere3 | None | joule | octave 3::day time::suburban | biosphere |  | direct - exhaust
noise, octave 3, day time, urban | 0.0051943 | biosphere3 | None | joule | octave 3::day time::urban | biosphere |  | direct - exhaust
noise, octave 4, day time, rural | 0.02184 | biosphere3 | None | joule | octave 4::day time::rural | biosphere |  | direct - exhaust
noise, octave 4, day time, suburban | 0.0078606 | biosphere3 | None | joule | octave 4::day time::suburban | biosphere |  | direct - exhaust
noise, octave 4, day time, urban | 0.0022572 | biosphere3 | None | joule | octave 4::day time::urban | biosphere |  | direct - exhaust
noise, octave 5, day time, rural | 0.071302 | biosphere3 | None | joule | octave 5::day time::rural | biosphere |  | direct - exhaust
noise, octave 5, day time, suburban | 0.069907 | biosphere3 | None | joule | octave 5::day time::suburban | biosphere |  | direct - exhaust
noise, octave 5, day time, urban | 0.046634 | biosphere3 | None | joule | octave 5::day time::urban | biosphere |  | direct - exhaust
noise, octave 6, day time, rural | 0.11891 | biosphere3 | None | joule | octave 6::day time::rural | biosphere |  | direct - exhaust
noise, octave 6, day time, suburban | 0.12612 | biosphere3 | None | joule | octave 6::day time::suburban | biosphere |  | direct - exhaust
noise, octave 6, day time, urban | 0.041966 | biosphere3 | None | joule | octave 6::day time::urban | biosphere |  | direct - exhaust
noise, octave 7, day time, rural | 0.016771 | biosphere3 | None | joule | octave 7::day time::rural | biosphere |  | direct - exhaust
noise, octave 7, day time, suburban | 0.0020614 | biosphere3 | None | joule | octave 7::day time::suburban | biosphere |  | direct - exhaust
noise, octave 7, day time, urban | 0.0019579 | biosphere3 | None | joule | octave 7::day time::urban | biosphere |  | direct - exhaust
noise, octave 8, day time, rural | 0.006734 | biosphere3 | None | joule | octave 8::day time::rural | biosphere |  | direct - exhaust
noise, octave 8, day time, suburban | 0.0069881 | biosphere3 | None | joule | octave 8::day time::suburban | biosphere |  | direct - exhaust
noise, octave 8, day time, urban | 0.0048638 | biosphere3 | None | joule | octave 8::day time::urban | biosphere |  | direct - exhaust
treatment of used glider, passenger car, shredding | -0.00595 | carculator db | GLO | kilogram |  | technosphere | used glider, passenger car | other
treatment of used internal combustion engine, passenger car, shredding | -0.00037122 | carculator db | GLO | kilogram |  | technosphere | used internal combustion engine, passenger car | other
electricity supply for electric vehicles, 2050 | 0.20584 | carculator db | RER | kilowatt hour |  | technosphere | electricity, low voltage, for battery electric vehicles | energy chain
electricity market for energy storage production, 2050 | 0.010447 | carculator db | CN | kilowatt hour |  | technosphere | electricity, low voltage, for energy storage production | energy storage
transport, passenger car, battery electric, NMC-622 battery, Van, 2050 | 1 | carculator db | RER | kilometer |  | production | transport, passenger car | other
market for transport, freight train | 0.0014774 | ecoinvent | Europe without Switzerland | ton kilometer |  | technosphere | transport, freight train | other
market for transport, freight, lorry >32 metric ton, EURO4 | 0.00073764 | ecoinvent | RER | ton kilometer |  | technosphere | transport, freight, lorry >32 metric ton, EURO4 | other
Activity | transport, passenger car, fuel cell electric, Van, 2020
location | RER
production amount | 1
reference product | transport, passenger car
type | process
unit | kilometer
worksheet name | None
source | Sacchi, R., Bauer, C., Cox, B. and Mutel, C. (in review) carculator: an open-source tool for prospective environmental and economic life cycle assessment of vehicles. When, Where and How can battery-electric vehicles help reduce greenhouse gas emissions? Submitted to Renewable and Sustainable Energy Reviews.
description | Cradle-to-grave life cycle inventory of the transport activity using a passenger car over 1 km. carculator is a open-source parametrized truck model that produces life cycle inventories for any desired set of parameters value (lifetime, occupancy rate, power, battery size, fuel blend, etc.): to produce your own inventories, go to https://github.com/romainsacchi/carculator or contact carculator@psi.ch.
special remark
comment | Electric motor power: 109 [kW]. Km over lifetime: 200000 [km]. Yearly mileage: 12000 [km/year]. Autonomy on a full tank/battery: 411 [km]. Tank-to-wheel efficiency: 38 [%]. Tank-to-wheel energy consumption: 1749 [kj/km]. Fuel cell system efficiency: 50 [%]. Fuel tank capacity: 200 [kWh]. Curb mass (excl. driver and cargo): 1683 [kg]. Driving mass (incl. driver and cargo): 1823 [kg].
Exchanges
name | amount | database | location | unit | categories | type | reference product | tag
Ancillary BoP | 0.00036421 | carculator db | GLO | kilogram |  | technosphere | Ancillary BoP | energy storage
Battery BoP | 2.7612e-05 | carculator db | GLO | kilogram |  | technosphere | Battery BoP | energy storage
Battery cell, NMC-622 | 5.5224e-05 | carculator db | GLO | kilogram |  | technosphere | Battery cell | energy storage
Essential BoP | 0.00090438 | carculator db | GLO | kilogram |  | technosphere | Essential BoP | energy storage
Ethane, 1,1,1,2-tetrafluoro-, HFC-134a | 3.6522e-06 | biosphere3 | None | kilogram | air | biosphere |  | other
Fuel tank, compressed hydrogen gas, 700bar | 0.00058696 | carculator db | GLO | kilogram |  | technosphere | Fuel tank, compressed hydrogen gas, 700bar | energy storage
Glider lightweighting | 0.00071902 | carculator db | GLO | kilogram |  | technosphere | glider lightweighting | glider
Stack | 0.00082468 | carculator db | GLO | kilowatt |  | technosphere | Stack | energy storage
maintenance, passenger car | 9.0518e-06 | carculator db | RER | unit |  | technosphere | passenger car maintenance | maintenance
market for brake wear emissions, passenger car | -8.2107e-06 | carculator db | GLO | kilogram |  | technosphere | brake wear emissions, passenger car | direct - non-exhaust
market for converter, for electric passenger car | 2.2353e-05 | carculator db | GLO | kilogram |  | technosphere | converter, for electric passenger car | energy storage
market for electric motor, electric passenger car | 0.00037033 | carculator db | GLO | kilogram |  | technosphere | electric motor, electric passenger car | powertrain
market for glider, passenger car | 0.00675 | carculator db | GLO | kilogram |  | technosphere | glider, passenger car | glider
market for internal combustion engine, passenger car | 0.00038704 | carculator db | GLO | kilogram |  | technosphere | internal combustion engine, passenger car | powertrain
market for inverter, for electric passenger car | 4.4707e-05 | carculator db | GLO | kilogram |  | technosphere | inverter, for electric passenger car | energy storage
market for power distribution unit, for electric passenger car | 1.987e-05 | carculator db | GLO | kilogram |  | technosphere | power distribution unit, for electric passenger car | energy storage
market for refrigerant R134a | 6.3304e-06 | carculator db | GLO | kilogram |  | technosphere | refrigerant R134a | other
market for road | 0.00097929 | carculator db | GLO | meter-year |  | technosphere | road | road
market for road maintenance | 0.00129 | carculator db | RER | meter-year |  | technosphere | road maintenance | road
market for road wear emissions, passenger car | -1.7657e-05 | carculator db | GLO | kilogram |  | technosphere | road wear emissions, passenger car | road
market for tyre wear emissions, passenger car | -2.0425e-05 | carculator db | GLO | kilogram |  | technosphere | tyre wear emissions, passenger car | direct - non-exhaust
market for used Li-ion battery | -8.2836e-05 | carculator db | GLO | kilogram |  | technosphere | used Li-ion battery | other
market for used powertrain from electric passenger car, manual dismantling | -0.0013018 | carculator db | GLO | kilogram |  | technosphere | used powertrain from electric passenger car, manual dismantling | EoL
noise, octave 1, day time, rural | 0.10225 | biosphere3 | None | joule | octave 1::day time::rural | biosphere |  | direct - exhaust
noise, octave 1, day time, suburban | 0.053483 | biosphere3 | None | joule | octave 1::day time::suburban | biosphere |  | direct - exhaust
noise, octave 1, day time, urban | 0.040328 | biosphere3 | None | joule | octave 1::day time::urban | biosphere |  | direct - exhaust
noise, octave 2, day time, rural | 0.0062317 | biosphere3 | None | joule | octave 2::day time::rural | biosphere |  | direct - exhaust
noise, octave 2, day time, suburban | 0.0033943 | biosphere3 | None | joule | octave 2::day time::suburban | biosphere |  | direct - exhaust
noise, octave 2, day time, urban | 0.0038809 | biosphere3 | None | joule | octave 2::day time::urban | biosphere |  | direct - exhaust
noise, octave 3, day time, rural | 0.0063513 | biosphere3 | None | joule | octave 3::day time::rural | biosphere |  | direct - exhaust
noise, octave 3, day time, suburban | 0.0017354 | biosphere3 | None | joule | octave 3::day time::suburban | biosphere |  | direct - exhaust
noise, octave 3, day time, urban | 0.0051943 | biosphere3 | None | joule | octave 3::day time::urban | biosphere |  | direct - exhaust
noise, octave 4, day time, rural | 0.02184 | biosphere3 | None | joule | octave 4::day time::rural | biosphere |  | direct - exhaust
noise, octave 4, day time, suburban | 0.0078606 | biosphere3 | None | joule | octave 4::day time::suburban | biosphere |  | direct - exhaust
noise, octave 4, day time, urban | 0.0022572 | biosphere3 | None | joule | octave 4::day time::urban | biosphere |  | direct - exhaust
noise, octave 5, day time, rural | 0.071302 | biosphere3 | None | joule | octave 5::day time::rural | biosphere |  | direct - exhaust
noise, octave 5, day time, suburban | 0.069907 | biosphere3 | None | joule | octave 5::day time::suburban | biosphere |  | direct - exhaust
noise, octave 5, day time, urban | 0.046634 | biosphere3 | None | joule | octave 5::day time::urban | biosphere |  | direct - exhaust
noise, octave 6, day time, rural | 0.11891 | biosphere3 | None | joule | octave 6::day time::rural | biosphere |  | direct - exhaust
noise, octave 6, day time, suburban | 0.12612 | biosphere3 | None | joule | octave 6::day time::suburban | biosphere |  | direct - exhaust
noise, octave 6, day time, urban | 0.041966 | biosphere3 | None | joule | octave 6::day time::urban | biosphere |  | direct - exhaust
noise, octave 7, day time, rural | 0.016771 | biosphere3 | None | joule | octave 7::day time::rural | biosphere |  | direct - exhaust
noise, octave 7, day time, suburban | 0.0020614 | biosphere3 | None | joule | octave 7::day time::suburban | biosphere |  | direct - exhaust
noise, octave 7, day time, urban | 0.0019579 | biosphere3 | None | joule | octave 7::day time::urban | biosphere |  | direct - exhaust
noise, octave 8, day time, rural | 0.006734 | biosphere3 | None | joule | octave 8::day time::rural | biosphere |  | direct - exhaust
noise, octave 8, day time, suburban | 0.0069881 | biosphere3 | None | joule | octave 8::day time::suburban | biosphere |  | direct - exhaust
noise, octave 8, day time, urban | 0.0048638 | biosphere3 | None | joule | octave 8::day time::urban | biosphere |  | direct - exhaust
treatment of used glider, passenger car, shredding | -0.0066179 | carculator db | GLO | kilogram |  | technosphere | used glider, passenger car | other
treatment of used internal combustion engine, passenger car, shredding | -0.00038704 | carculator db | GLO | kilogram |  | technosphere | used internal combustion engine, passenger car | other
fuel supply for hydrogen vehicles, 2020 | 0.01458 | carculator db | RER | kilogram |  | technosphere | fuel | energy chain
electricity market for energy storage production, 2020 | 0.00030605 | carculator db | CN | kilowatt hour |  | technosphere | electricity, low voltage, for energy storage production | energy storage
transport, passenger car, fuel cell electric, Van, 2020 | 1 | carculator db | RER | kilometer |  | production | transport, passenger car | other
market for transport, freight train | 0.0012623 | ecoinvent | Europe without Switzerland | ton kilometer |  | technosphere | transport, freight train | other
market for transport, freight, lorry >32 metric ton, EURO4 | 0.00062988 | ecoinvent | RER | ton kilometer |  | technosphere | transport, freight, lorry >32 metric ton, EURO4 | other
Activity | transport, passenger car, fuel cell electric, Van, 2030
location | RER
production amount | 1
reference product | transport, passenger car
type | process
unit | kilometer
worksheet name | None
source | Sacchi, R., Bauer, C., Cox, B. and Mutel, C. (in review) carculator: an open-source tool for prospective environmental and economic life cycle assessment of vehicles. When, Where and How can battery-electric vehicles help reduce greenhouse gas emissions? Submitted to Renewable and Sustainable Energy Reviews.
description | Cradle-to-grave life cycle inventory of the transport activity using a passenger car over 1 km. carculator is a open-source parametrized truck model that produces life cycle inventories for any desired set of parameters value (lifetime, occupancy rate, power, battery size, fuel blend, etc.): to produce your own inventories, go to https://github.com/romainsacchi/carculator or contact carculator@psi.ch.
special remark
comment | Electric motor power: 104 [kW]. Km over lifetime: 200000 [km]. Yearly mileage: 12000 [km/year]. Autonomy on a full tank/battery: 512 [km]. Tank-to-wheel efficiency: 40 [%]. Tank-to-wheel energy consumption: 1405 [kj/km]. Fuel cell system efficiency: 51 [%]. Fuel tank capacity: 200 [kWh]. Curb mass (excl. driver and cargo): 1603 [kg]. Driving mass (incl. driver and cargo): 1743 [kg].
Exchanges
name | amount | database | location | unit | categories | type | reference product | tag
Ancillary BoP | 0.00015248 | carculator db | GLO | kilogram |  | technosphere | Ancillary BoP | energy storage
Battery BoP | 2.0551e-05 | carculator db | GLO | kilogram |  | technosphere | Battery BoP | energy storage
Battery cell, NMC-622 | 4.3265e-05 | carculator db | GLO | kilogram |  | technosphere | Battery cell | energy storage
Essential BoP | 0.00036866 | carculator db | GLO | kilogram |  | technosphere | Essential BoP | energy storage
Ethane, 1,1,1,2-tetrafluoro-, HFC-134a | 3.3261e-06 | biosphere3 | None | kilogram | air | biosphere |  | other
Fuel tank, compressed hydrogen gas, 700bar | 0.00054348 | carculator db | GLO | kilogram |  | technosphere | Fuel tank, compressed hydrogen gas, 700bar | energy storage
Glider lightweighting | 0.00086576 | carculator db | GLO | kilogram |  | technosphere | glider lightweighting | glider
Stack | 0.00037129 | carculator db | GLO | kilowatt |  | technosphere | Stack | energy storage
maintenance, passenger car | 8.6206e-06 | carculator db | RER | unit |  | technosphere | passenger car maintenance | maintenance
market for brake wear emissions, passenger car | -7.7405e-06 | carculator db | GLO | kilogram |  | technosphere | brake wear emissions, passenger car | direct - non-exhaust
market for converter, for electric passenger car | 2.1864e-05 | carculator db | GLO | kilogram |  | technosphere | converter, for electric passenger car | energy storage
market for electric motor, electric passenger car | 0.00034643 | carculator db | GLO | kilogram |  | technosphere | electric motor, electric passenger car | powertrain
market for glider, passenger car | 0.00675 | carculator db | GLO | kilogram |  | technosphere | glider, passenger car | glider
market for internal combustion engine, passenger car | 0.00035459 | carculator db | GLO | kilogram |  | technosphere | internal combustion engine, passenger car | powertrain
market for inverter, for electric passenger car | 4.3728e-05 | carculator db | GLO | kilogram |  | technosphere | inverter, for electric passenger car | energy storage
market for power distribution unit, for electric passenger car | 1.9435e-05 | carculator db | GLO | kilogram |  | technosphere | power distribution unit, for electric passenger car | energy storage
market for refrigerant R134a | 5.7652e-06 | carculator db | GLO | kilogram |  | technosphere | refrigerant R134a | other
market for road | 0.00093622 | carculator db | GLO | meter-year |  | technosphere | road | road
market for road maintenance | 0.00129 | carculator db | RER | meter-year |  | technosphere | road maintenance | road
market for road wear emissions, passenger car | -1.7074e-05 | carculator db | GLO | kilogram |  | technosphere | road wear emissions, passenger car | road
market for tyre wear emissions, passenger car | -1.9909e-05 | carculator db | GLO | kilogram |  | technosphere | tyre wear emissions, passenger car | direct - non-exhaust
market for used Li-ion battery | -6.3816e-05 | carculator db | GLO | kilogram |  | technosphere | used Li-ion battery | other
market for used powertrain from electric passenger car, manual dismantling | -0.001142 | carculator db | GLO | kilogram |  | technosphere | used powertrain from electric passenger car, manual dismantling | EoL
noise, octave 1, day time, rural | 0.10225 | biosphere3 | None | joule | octave 1::day time::rural | biosphere |  | direct - exhaust
noise, octave 1, day time, suburban | 0.053483 | biosphere3 | None | joule | octave 1::day time::suburban | biosphere |  | direct - exhaust
noise, octave 1, day time, urban | 0.040328 | biosphere3 | None | joule | octave 1::day time::urban | biosphere |  | direct - exhaust
noise, octave 2, day time, rural | 0.0062317 | biosphere3 | None | joule | octave 2::day time::rural | biosphere |  | direct - exhaust
noise, octave 2, day time, suburban | 0.0033943 | biosphere3 | None | joule | octave 2::day time::suburban | biosphere |  | direct - exhaust
noise, octave 2, day time, urban | 0.0038809 | biosphere3 | None | joule | octave 2::day time::urban | biosphere |  | direct - exhaust
noise, octave 3, day time, rural | 0.0063513 | biosphere3 | None | joule | octave 3::day time::rural | biosphere |  | direct - exhaust
noise, octave 3, day time, suburban | 0.0017354 | biosphere3 | None | joule | octave 3::day time::suburban | biosphere |  | direct - exhaust
noise, octave 3, day time, urban | 0.0051943 | biosphere3 | None | joule | octave 3::day time::urban | biosphere |  | direct - exhaust
noise, octave 4, day time, rural | 0.02184 | biosphere3 | None | joule | octave 4::day time::rural | biosphere |  | direct - exhaust
noise, octave 4, day time, suburban | 0.0078606 | biosphere3 | None | joule | octave 4::day time::suburban | biosphere |  | direct - exhaust
noise, octave 4, day time, urban | 0.0022572 | biosphere3 | None | joule | octave 4::day time::urban | biosphere |  | direct - exhaust
noise, octave 5, day time, rural | 0.071302 | biosphere3 | None | joule | octave 5::day time::rural | biosphere |  | direct - exhaust
noise, octave 5, day time, suburban | 0.069907 | biosphere3 | None | joule | octave 5::day time::suburban | biosphere |  | direct - exhaust
noise, octave 5, day time, urban | 0.046634 | biosphere3 | None | joule | octave 5::day time::urban | biosphere |  | direct - exhaust
noise, octave 6, day time, rural | 0.11891 | biosphere3 | None | joule | octave 6::day time::rural | biosphere |  | direct - exhaust
noise, octave 6, day time, suburban | 0.12612 | biosphere3 | None | joule | octave 6::day time::suburban | biosphere |  | direct - exhaust
noise, octave 6, day time, urban | 0.041966 | biosphere3 | None | joule | octave 6::day time::urban | biosphere |  | direct - exhaust
noise, octave 7, day time, rural | 0.016771 | biosphere3 | None | joule | octave 7::day time::rural | biosphere |  | direct - exhaust
noise, octave 7, day time, suburban | 0.0020614 | biosphere3 | None | joule | octave 7::day time::suburban | biosphere |  | direct - exhaust
noise, octave 7, day time, urban | 0.0019579 | biosphere3 | None | joule | octave 7::day time::urban | biosphere |  | direct - exhaust
noise, octave 8, day time, rural | 0.006734 | biosphere3 | None | joule | octave 8::day time::rural | biosphere |  | direct - exhaust
noise, octave 8, day time, suburban | 0.0069881 | biosphere3 | None | joule | octave 8::day time::suburban | biosphere |  | direct - exhaust
noise, octave 8, day time, urban | 0.0048638 | biosphere3 | None | joule | octave 8::day time::urban | biosphere |  | direct - exhaust
treatment of used glider, passenger car, shredding | -0.0064277 | carculator db | GLO | kilogram |  | technosphere | used glider, passenger car | other
treatment of used internal combustion engine, passenger car, shredding | -0.00035459 | carculator db | GLO | kilogram |  | technosphere | used internal combustion engine, passenger car | other
fuel supply for hydrogen vehicles, 2030 | 0.011717 | carculator db | RER | kilogram |  | technosphere | fuel | energy chain
electricity market for energy storage production, 2030 | 0.00023978 | carculator db | CN | kilowatt hour |  | technosphere | electricity, low voltage, for energy storage production | energy storage
transport, passenger car, fuel cell electric, Van, 2030 | 1 | carculator db | RER | kilometer |  | production | transport, passenger car | other
market for transport, freight train | 0.0012823 | ecoinvent | Europe without Switzerland | ton kilometer |  | technosphere | transport, freight train | other
market for transport, freight, lorry >32 metric ton, EURO4 | 0.00063998 | ecoinvent | RER | ton kilometer |  | technosphere | transport, freight, lorry >32 metric ton, EURO4 | other
Activity | transport, passenger car, fuel cell electric, Van, 2040
location | RER
production amount | 1
reference product | transport, passenger car
type | process
unit | kilometer
worksheet name | None
source | Sacchi, R., Bauer, C., Cox, B. and Mutel, C. (in review) carculator: an open-source tool for prospective environmental and economic life cycle assessment of vehicles. When, Where and How can battery-electric vehicles help reduce greenhouse gas emissions? Submitted to Renewable and Sustainable Energy Reviews.
description | Cradle-to-grave life cycle inventory of the transport activity using a passenger car over 1 km. carculator is a open-source parametrized truck model that produces life cycle inventories for any desired set of parameters value (lifetime, occupancy rate, power, battery size, fuel blend, etc.): to produce your own inventories, go to https://github.com/romainsacchi/carculator or contact carculator@psi.ch.
special remark
comment | Electric motor power: 99 [kW]. Km over lifetime: 200000 [km]. Yearly mileage: 12000 [km/year]. Autonomy on a full tank/battery: 662 [km]. Tank-to-wheel efficiency: 43 [%]. Tank-to-wheel energy consumption: 1086 [kj/km]. Fuel cell system efficiency: 53 [%]. Fuel tank capacity: 200 [kWh]. Curb mass (excl. driver and cargo): 1527 [kg]. Driving mass (incl. driver and cargo): 1667 [kg].
Exchanges
name | amount | database | location | unit | categories | type | reference product | tag
Ancillary BoP | 0.00012566 | carculator db | GLO | kilogram |  | technosphere | Ancillary BoP | energy storage
Battery BoP | 1.5707e-05 | carculator db | GLO | kilogram |  | technosphere | Battery BoP | energy storage
Battery cell, NMC-622 | 3.4905e-05 | carculator db | GLO | kilogram |  | technosphere | Battery cell | energy storage
Essential BoP | 0.0002932 | carculator db | GLO | kilogram |  | technosphere | Essential BoP | energy storage
Ethane, 1,1,1,2-tetrafluoro-, HFC-134a | 3e-06 | biosphere3 | None | kilogram | air | biosphere |  | other
Fuel tank, compressed hydrogen gas, 700bar | 0.0005 | carculator db | GLO | kilogram |  | technosphere | Fuel tank, compressed hydrogen gas, 700bar | energy storage
Glider lightweighting | 0.0010125 | carculator db | GLO | kilogram |  | technosphere | glider lightweighting | glider
Stack | 0.00033509 | carculator db | GLO | kilowatt |  | technosphere | Stack | energy storage
maintenance, passenger car | 8.2122e-06 | carculator db | RER | unit |  | technosphere | passenger car maintenance | maintenance
market for brake wear emissions, passenger car | -7.2915e-06 | carculator db | GLO | kilogram |  | technosphere | brake wear emissions, passenger car | direct - non-exhaust
market for converter, for electric passenger car | 2.1375e-05 | carculator db | GLO | kilogram |  | technosphere | converter, for electric passenger car | energy storage
market for electric motor, electric passenger car | 0.00032322 | carculator db | GLO | kilogram |  | technosphere | electric motor, electric passenger car | powertrain
market for glider, passenger car | 0.00675 | carculator db | GLO | kilogram |  | technosphere | glider, passenger car | glider
market for internal combustion engine, passenger car | 0.00032375 | carculator db | GLO | kilogram |  | technosphere | internal combustion engine, passenger car | powertrain
market for inverter, for electric passenger car | 4.275e-05 | carculator db | GLO | kilogram |  | technosphere | inverter, for electric passenger car | energy storage
market for power distribution unit, for electric passenger car | 1.9e-05 | carculator db | GLO | kilogram |  | technosphere | power distribution unit, for electric passenger car | energy storage
market for refrigerant R134a | 5.2e-06 | carculator db | GLO | kilogram |  | technosphere | refrigerant R134a | other
market for road | 0.00089544 | carculator db | GLO | meter-year |  | technosphere | road | road
market for road maintenance | 0.00129 | carculator db | RER | meter-year |  | technosphere | road maintenance | road
market for road wear emissions, passenger car | -1.6515e-05 | carculator db | GLO | kilogram |  | technosphere | road wear emissions, passenger car | road
market for tyre wear emissions, passenger car | -1.9411e-05 | carculator db | GLO | kilogram |  | technosphere | tyre wear emissions, passenger car | direct - non-exhaust
market for used Li-ion battery | -5.0613e-05 | carculator db | GLO | kilogram |  | technosphere | used Li-ion battery | other
market for used powertrain from electric passenger car, manual dismantling | -0.0009961 | carculator db | GLO | kilogram |  | technosphere | used powertrain from electric passenger car, manual dismantling | EoL
noise, octave 1, day time, rural | 0.10225 | biosphere3 | None | joule | octave 1::day time::rural | biosphere |  | direct - exhaust
noise, octave 1, day time, suburban | 0.053483 | biosphere3 | None | joule | octave 1::day time::suburban | biosphere |  | direct - exhaust
noise, octave 1, day time, urban | 0.040328 | biosphere3 | None | joule | octave 1::day time::urban | biosphere |  | direct - exhaust
noise, octave 2, day time, rural | 0.0062317 | biosphere3 | None | joule | octave 2::day time::rural | biosphere |  | direct - exhaust
noise, octave 2, day time, suburban | 0.0033943 | biosphere3 | None | joule | octave 2::day time::suburban | biosphere |  | direct - exhaust
noise, octave 2, day time, urban | 0.0038809 | biosphere3 | None | joule | octave 2::day time::urban | biosphere |  | direct - exhaust
noise, octave 3, day time, rural | 0.0063513 | biosphere3 | None | joule | octave 3::day time::rural | biosphere |  | direct - exhaust
noise, octave 3, day time, suburban | 0.0017354 | biosphere3 | None | joule | octave 3::day time::suburban | biosphere |  | direct - exhaust
noise, octave 3, day time, urban | 0.0051943 | biosphere3 | None | joule | octave 3::day time::urban | biosphere |  | direct - exhaust
noise, octave 4, day time, rural | 0.02184 | biosphere3 | None | joule | octave 4::day time::rural | biosphere |  | direct - exhaust
noise, octave 4, day time, suburban | 0.0078606 | biosphere3 | None | joule | octave 4::day time::suburban | biosphere |  | direct - exhaust
noise, octave 4, day time, urban | 0.0022572 | biosphere3 | None | joule | octave 4::day time::urban | biosphere |  | direct - exhaust
noise, octave 5, day time, rural | 0.071302 | biosphere3 | None | joule | octave 5::day time::rural | biosphere |  | direct - exhaust
noise, octave 5, day time, suburban | 0.069907 | biosphere3 | None | joule | octave 5::day time::suburban | biosphere |  | direct - exhaust
noise, octave 5, day time, urban | 0.046634 | biosphere3 | None | joule | octave 5::day time::urban | biosphere |  | direct - exhaust
noise, octave 6, day time, rural | 0.11891 | biosphere3 | None | joule | octave 6::day time::rural | biosphere |  | direct - exhaust
noise, octave 6, day time, suburban | 0.12612 | biosphere3 | None | joule | octave 6::day time::suburban | biosphere |  | direct - exhaust
noise, octave 6, day time, urban | 0.041966 | biosphere3 | None | joule | octave 6::day time::urban | biosphere |  | direct - exhaust
noise, octave 7, day time, rural | 0.016771 | biosphere3 | None | joule | octave 7::day time::rural | biosphere |  | direct - exhaust
noise, octave 7, day time, suburban | 0.0020614 | biosphere3 | None | joule | octave 7::day time::suburban | biosphere |  | direct - exhaust
noise, octave 7, day time, urban | 0.0019579 | biosphere3 | None | joule | octave 7::day time::urban | biosphere |  | direct - exhaust
noise, octave 8, day time, rural | 0.006734 | biosphere3 | None | joule | octave 8::day time::rural | biosphere |  | direct - exhaust
noise, octave 8, day time, suburban | 0.0069881 | biosphere3 | None | joule | octave 8::day time::suburban | biosphere |  | direct - exhaust
noise, octave 8, day time, urban | 0.0048638 | biosphere3 | None | joule | octave 8::day time::urban | biosphere |  | direct - exhaust
treatment of used glider, passenger car, shredding | -0.0062375 | carculator db | GLO | kilogram |  | technosphere | used glider, passenger car | other
treatment of used internal combustion engine, passenger car, shredding | -0.00032375 | carculator db | GLO | kilogram |  | technosphere | used internal combustion engine, passenger car | other
fuel supply for hydrogen vehicles, 2040 | 0.009057 | carculator db | RER | kilogram |  | technosphere | fuel | energy chain
electricity market for energy storage production, 2040 | 0.00019344 | carculator db | CN | kilowatt hour |  | technosphere | electricity, low voltage, for energy storage production | energy storage
transport, passenger car, fuel cell electric, Van, 2040 | 1 | carculator db | RER | kilometer |  | production | transport, passenger car | other
market for transport, freight train | 0.0012999 | ecoinvent | Europe without Switzerland | ton kilometer |  | technosphere | transport, freight train | other
market for transport, freight, lorry >32 metric ton, EURO4 | 0.00064892 | ecoinvent | RER | ton kilometer |  | technosphere | transport, freight, lorry >32 metric ton, EURO4 | other
Activity | transport, passenger car, fuel cell electric, Van, 2050
location | RER
production amount | 1
reference product | transport, passenger car
type | process
unit | kilometer
worksheet name | None
source | Sacchi, R., Bauer, C., Cox, B. and Mutel, C. (in review) carculator: an open-source tool for prospective environmental and economic life cycle assessment of vehicles. When, Where and How can battery-electric vehicles help reduce greenhouse gas emissions? Submitted to Renewable and Sustainable Energy Reviews.
description | Cradle-to-grave life cycle inventory of the transport activity using a passenger car over 1 km. carculator is a open-source parametrized truck model that produces life cycle inventories for any desired set of parameters value (lifetime, occupancy rate, power, battery size, fuel blend, etc.): to produce your own inventories, go to https://github.com/romainsacchi/carculator or contact carculator@psi.ch.
special remark
comment | Electric motor power: 99 [kW]. Km over lifetime: 200000 [km]. Yearly mileage: 12000 [km/year]. Autonomy on a full tank/battery: 670 [km]. Tank-to-wheel efficiency: 43 [%]. Tank-to-wheel energy consumption: 1073 [kj/km]. Fuel cell system efficiency: 53 [%]. Fuel tank capacity: 200 [kWh]. Curb mass (excl. driver and cargo): 1527 [kg]. Driving mass (incl. driver and cargo): 1667 [kg].
Exchanges
name | amount | database | location | unit | categories | type | reference product | tag
Ancillary BoP | 0.00012566 | carculator db | GLO | kilogram |  | technosphere | Ancillary BoP | energy storage
Battery BoP | 1.5707e-05 | carculator db | GLO | kilogram |  | technosphere | Battery BoP | energy storage
Battery cell, NMC-622 | 3.4905e-05 | carculator db | GLO | kilogram |  | technosphere | Battery cell | energy storage
Essential BoP | 0.0002932 | carculator db | GLO | kilogram |  | technosphere | Essential BoP | energy storage
Ethane, 1,1,1,2-tetrafluoro-, HFC-134a | 3e-06 | biosphere3 | None | kilogram | air | biosphere |  | other
Fuel tank, compressed hydrogen gas, 700bar | 0.0005 | carculator db | GLO | kilogram |  | technosphere | Fuel tank, compressed hydrogen gas, 700bar | energy storage
Glider lightweighting | 0.0010125 | carculator db | GLO | kilogram |  | technosphere | glider lightweighting | glider
Stack | 0.00033509 | carculator db | GLO | kilowatt |  | technosphere | Stack | energy storage
maintenance, passenger car | 8.2122e-06 | carculator db | RER | unit |  | technosphere | passenger car maintenance | maintenance
market for brake wear emissions, passenger car | -7.2915e-06 | carculator db | GLO | kilogram |  | technosphere | brake wear emissions, passenger car | direct - non-exhaust
market for converter, for electric passenger car | 2.1375e-05 | carculator db | GLO | kilogram |  | technosphere | converter, for electric passenger car | energy storage
market for electric motor, electric passenger car | 0.00032322 | carculator db | GLO | kilogram |  | technosphere | electric motor, electric passenger car | powertrain
market for glider, passenger car | 0.00675 | carculator db | GLO | kilogram |  | technosphere | glider, passenger car | glider
market for internal combustion engine, passenger car | 0.00032375 | carculator db | GLO | kilogram |  | technosphere | internal combustion engine, passenger car | powertrain
market for inverter, for electric passenger car | 4.275e-05 | carculator db | GLO | kilogram |  | technosphere | inverter, for electric passenger car | energy storage
market for power distribution unit, for electric passenger car | 1.9e-05 | carculator db | GLO | kilogram |  | technosphere | power distribution unit, for electric passenger car | energy storage
market for refrigerant R134a | 5.2e-06 | carculator db | GLO | kilogram |  | technosphere | refrigerant R134a | other
market for road | 0.00089544 | carculator db | GLO | meter-year |  | technosphere | road | road
market for road maintenance | 0.00129 | carculator db | RER | meter-year |  | technosphere | road maintenance | road
market for road wear emissions, passenger car | -1.6515e-05 | carculator db | GLO | kilogram |  | technosphere | road wear emissions, passenger car | road
market for tyre wear emissions, passenger car | -1.9411e-05 | carculator db | GLO | kilogram |  | technosphere | tyre wear emissions, passenger car | direct - non-exhaust
market for used Li-ion battery | -5.0613e-05 | carculator db | GLO | kilogram |  | technosphere | used Li-ion battery | other
market for used powertrain from electric passenger car, manual dismantling | -0.0009961 | carculator db | GLO | kilogram |  | technosphere | used powertrain from electric passenger car, manual dismantling | EoL
noise, octave 1, day time, rural | 0.10225 | biosphere3 | None | joule | octave 1::day time::rural | biosphere |  | direct - exhaust
noise, octave 1, day time, suburban | 0.053483 | biosphere3 | None | joule | octave 1::day time::suburban | biosphere |  | direct - exhaust
noise, octave 1, day time, urban | 0.040328 | biosphere3 | None | joule | octave 1::day time::urban | biosphere |  | direct - exhaust
noise, octave 2, day time, rural | 0.0062317 | biosphere3 | None | joule | octave 2::day time::rural | biosphere |  | direct - exhaust
noise, octave 2, day time, suburban | 0.0033943 | biosphere3 | None | joule | octave 2::day time::suburban | biosphere |  | direct - exhaust
noise, octave 2, day time, urban | 0.0038809 | biosphere3 | None | joule | octave 2::day time::urban | biosphere |  | direct - exhaust
noise, octave 3, day time, rural | 0.0063513 | biosphere3 | None | joule | octave 3::day time::rural | biosphere |  | direct - exhaust
noise, octave 3, day time, suburban | 0.0017354 | biosphere3 | None | joule | octave 3::day time::suburban | biosphere |  | direct - exhaust
noise, octave 3, day time, urban | 0.0051943 | biosphere3 | None | joule | octave 3::day time::urban | biosphere |  | direct - exhaust
noise, octave 4, day time, rural | 0.02184 | biosphere3 | None | joule | octave 4::day time::rural | biosphere |  | direct - exhaust
noise, octave 4, day time, suburban | 0.0078606 | biosphere3 | None | joule | octave 4::day time::suburban | biosphere |  | direct - exhaust
noise, octave 4, day time, urban | 0.0022572 | biosphere3 | None | joule | octave 4::day time::urban | biosphere |  | direct - exhaust
noise, octave 5, day time, rural | 0.071302 | biosphere3 | None | joule | octave 5::day time::rural | biosphere |  | direct - exhaust
noise, octave 5, day time, suburban | 0.069907 | biosphere3 | None | joule | octave 5::day time::suburban | biosphere |  | direct - exhaust
noise, octave 5, day time, urban | 0.046634 | biosphere3 | None | joule | octave 5::day time::urban | biosphere |  | direct - exhaust
noise, octave 6, day time, rural | 0.11891 | biosphere3 | None | joule | octave 6::day time::rural | biosphere |  | direct - exhaust
noise, octave 6, day time, suburban | 0.12612 | biosphere3 | None | joule | octave 6::day time::suburban | biosphere |  | direct - exhaust
noise, octave 6, day time, urban | 0.041966 | biosphere3 | None | joule | octave 6::day time::urban | biosphere |  | direct - exhaust
noise, octave 7, day time, rural | 0.016771 | biosphere3 | None | joule | octave 7::day time::rural | biosphere |  | direct - exhaust
noise, octave 7, day time, suburban | 0.0020614 | biosphere3 | None | joule | octave 7::day time::suburban | biosphere |  | direct - exhaust
noise, octave 7, day time, urban | 0.0019579 | biosphere3 | None | joule | octave 7::day time::urban | biosphere |  | direct - exhaust
noise, octave 8, day time, rural | 0.006734 | biosphere3 | None | joule | octave 8::day time::rural | biosphere |  | direct - exhaust
noise, octave 8, day time, suburban | 0.0069881 | biosphere3 | None | joule | octave 8::day time::suburban | biosphere |  | direct - exhaust
noise, octave 8, day time, urban | 0.0048638 | biosphere3 | None | joule | octave 8::day time::urban | biosphere |  | direct - exhaust
treatment of used glider, passenger car, shredding | -0.0062375 | carculator db | GLO | kilogram |  | technosphere | used glider, passenger car | other
treatment of used internal combustion engine, passenger car, shredding | -0.00032375 | carculator db | GLO | kilogram |  | technosphere | used internal combustion engine, passenger car | other
fuel supply for hydrogen vehicles, 2050 | 0.008947 | carculator db | RER | kilogram |  | technosphere | fuel | energy chain
electricity market for energy storage production, 2050 | 0.00019344 | carculator db | CN | kilowatt hour |  | technosphere | electricity, low voltage, for energy storage production | energy storage
transport, passenger car, fuel cell electric, Van, 2050 | 1 | carculator db | RER | kilometer |  | production | transport, passenger car | other
market for transport, freight train | 0.0012999 | ecoinvent | Europe without Switzerland | ton kilometer |  | technosphere | transport, freight train | other
market for transport, freight, lorry >32 metric ton, EURO4 | 0.00064892 | ecoinvent | RER | ton kilometer |  | technosphere | transport, freight, lorry >32 metric ton, EURO4 | other
Activity | transport, passenger car, diesel hybrid, Van, 2020, EURO-6d-TEMP
location | RER
production amount | 1
reference product | transport, passenger car, EURO-6d-TEMP
type | process
unit | kilometer
worksheet name | None
source | Sacchi, R., Bauer, C., Cox, B. and Mutel, C. (in review) carculator: an open-source tool for prospective environmental and economic life cycle assessment of vehicles. When, Where and How can battery-electric vehicles help reduce greenhouse gas emissions? Submitted to Renewable and Sustainable Energy Reviews.
description | Cradle-to-grave life cycle inventory of the transport activity using a passenger car over 1 km. carculator is a open-source parametrized truck model that produces life cycle inventories for any desired set of parameters value (lifetime, occupancy rate, power, battery size, fuel blend, etc.): to produce your own inventories, go to https://github.com/romainsacchi/carculator or contact carculator@psi.ch.
special remark
comment | Combustion engine power: 82 [kW]. Electric motor power: 27 [kW]. Power share from combustion engine: 75 [%]. Km over lifetime: 200000 [km]. Yearly mileage: 12000 [km/year]. Autonomy on a full tank/battery: 891 [km]. Tank-to-wheel efficiency: 29 [%]. Tank-to-wheel energy consumption: 2159 [kj/km]. Fuel tank capacity: 535 [kWh]. Mass of battery: 33 [kg]. Curb mass (excl. driver and cargo): 1689 [kg]. Driving mass (incl. driver and cargo): 1829 [kg].
Exchanges
name | amount | database | location | unit | categories | type | reference product | tag
Acetaldehyde | 4.7425e-08 | biosphere3 | None | kilogram | air::low population density, long-term | biosphere |  | other
Acetaldehyde | 1.1832e-08 | biosphere3 | None | kilogram | air::non-urban air or from high stacks | biosphere |  | other
Acetaldehyde | 1.4824e-08 | biosphere3 | None | kilogram | air::urban air close to ground | biosphere |  | other
Acetone | 2.155e-08 | biosphere3 | None | kilogram | air::low population density, long-term | biosphere |  | other
Acetone | 5.3766e-09 | biosphere3 | None | kilogram | air::non-urban air or from high stacks | biosphere |  | other
Acetone | 6.7359e-09 | biosphere3 | None | kilogram | air::urban air close to ground | biosphere |  | other
Acrolein | 2.6241e-08 | biosphere3 | None | kilogram | air::low population density, long-term | biosphere |  | other
Acrolein | 6.547e-09 | biosphere3 | None | kilogram | air::non-urban air or from high stacks | biosphere |  | other
Acrolein | 8.2023e-09 | biosphere3 | None | kilogram | air::urban air close to ground | biosphere |  | other
Ammonia | 6.1137e-06 | biosphere3 | None | kilogram | air::low population density, long-term | biosphere |  | direct - exhaust
Ammonia | 1.5253e-06 | biosphere3 | None | kilogram | air::non-urban air or from high stacks | biosphere |  | direct - exhaust
Ammonia | 9.0144e-07 | biosphere3 | None | kilogram | air::urban air close to ground | biosphere |  | direct - exhaust
Arsenic | 3.6022e-12 | biosphere3 | None | kilogram | air::low population density, long-term | biosphere |  | other
Arsenic | 8.9872e-13 | biosphere3 | None | kilogram | air::non-urban air or from high stacks | biosphere |  | other
Arsenic | 5.3112e-13 | biosphere3 | None | kilogram | air::urban air close to ground | biosphere |  | other
Battery BoP | 8.25e-05 | carculator db | GLO | kilogram |  | technosphere | Battery BoP | energy storage
Battery cell, NMC-622 | 8.25e-05 | carculator db | GLO | kilogram |  | technosphere | Battery cell | energy storage
Benzaldehyde | 6.3038e-09 | biosphere3 | None | kilogram | air::low population density, long-term | biosphere |  | other
Benzaldehyde | 1.5728e-09 | biosphere3 | None | kilogram | air::non-urban air or from high stacks | biosphere |  | other
Benzaldehyde | 1.9704e-09 | biosphere3 | None | kilogram | air::urban air close to ground | biosphere |  | other
Benzene | 5.8639e-08 | biosphere3 | None | kilogram | air::low population density, long-term | biosphere |  | direct - exhaust
Benzene | 1.463e-08 | biosphere3 | None | kilogram | air::non-urban air or from high stacks | biosphere |  | direct - exhaust
Benzene | 1.0097e-08 | biosphere3 | None | kilogram | air::urban air close to ground | biosphere |  | direct - exhaust
Butane | 8.0629e-10 | biosphere3 | None | kilogram | air::low population density, long-term | biosphere |  | other
Butane | 2.0117e-10 | biosphere3 | None | kilogram | air::non-urban air or from high stacks | biosphere |  | other
Butane | 2.5202e-10 | biosphere3 | None | kilogram | air::urban air close to ground | biosphere |  | other
Cadmium | 3.1229e-10 | biosphere3 | None | kilogram | air::low population density, long-term | biosphere |  | direct - exhaust
Cadmium | 7.7915e-11 | biosphere3 | None | kilogram | air::non-urban air or from high stacks | biosphere |  | direct - exhaust
Cadmium | 4.6046e-11 | biosphere3 | None | kilogram | air::urban air close to ground | biosphere |  | direct - exhaust
Carbon dioxide, fossil | 0.14977 | biosphere3 | None | kilogram | air | biosphere |  | direct - exhaust
Carbon dioxide, non-fossil | 0.0084671 | biosphere3 | None | kilogram | air | biosphere |  | direct - exhaust
Carbon monoxide, fossil | 9.6714e-06 | biosphere3 | None | kilogram | air::low population density, long-term | biosphere |  | direct - exhaust
Carbon monoxide, fossil | 2.413e-06 | biosphere3 | None | kilogram | air::non-urban air or from high stacks | biosphere |  | direct - exhaust
Carbon monoxide, fossil | 2.7633e-06 | biosphere3 | None | kilogram | air::urban air close to ground | biosphere |  | direct - exhaust
Chromium | 1.0791e-09 | biosphere3 | None | kilogram | air::low population density, long-term | biosphere |  | direct - exhaust
Chromium | 2.6923e-10 | biosphere3 | None | kilogram | air::non-urban air or from high stacks | biosphere |  | direct - exhaust
Chromium | 1.5911e-10 | biosphere3 | None | kilogram | air::urban air close to ground | biosphere |  | direct - exhaust
Chromium VI | 2.1644e-12 | biosphere3 | None | kilogram | air::low population density, long-term | biosphere |  | direct - exhaust
Chromium VI | 5.4001e-13 | biosphere3 | None | kilogram | air::non-urban air or from high stacks | biosphere |  | direct - exhaust
Chromium VI | 3.1913e-13 | biosphere3 | None | kilogram | air::urban air close to ground | biosphere |  | direct - exhaust
Copper | 7.6218e-10 | biosphere3 | None | kilogram | air::low population density, long-term | biosphere |  | energy storage
Copper | 1.9016e-10 | biosphere3 | None | kilogram | air::non-urban air or from high stacks | biosphere |  | energy storage
Copper | 1.1238e-10 | biosphere3 | None | kilogram | air::urban air close to ground | biosphere |  | energy storage
Cyclohexane | 4.7644e-09 | biosphere3 | None | kilogram | air::low population density, long-term | biosphere |  | other
Cyclohexane | 1.1887e-09 | biosphere3 | None | kilogram | air::non-urban air or from high stacks | biosphere |  | other
Cyclohexane | 1.4892e-09 | biosphere3 | None | kilogram | air::urban air close to ground | biosphere |  | other
Dinitrogen monoxide | 8.5874e-06 | biosphere3 | None | kilogram | air::low population density, long-term | biosphere |  | direct - exhaust
Dinitrogen monoxide | 2.1425e-06 | biosphere3 | None | kilogram | air::non-urban air or from high stacks | biosphere |  | direct - exhaust
Dinitrogen monoxide | 1.2662e-06 | biosphere3 | None | kilogram | air::urban air close to ground | biosphere |  | direct - exhaust
Ethane | 2.4189e-09 | biosphere3 | None | kilogram | air::low population density, long-term | biosphere |  | other
Ethane | 6.035e-10 | biosphere3 | None | kilogram | air::non-urban air or from high stacks | biosphere |  | other
Ethane | 7.5608e-10 | biosphere3 | None | kilogram | air::urban air close to ground | biosphere |  | other
Ethane, 1,1,1,2-tetrafluoro-, HFC-134a | 3.6522e-06 | biosphere3 | None | kilogram | air | biosphere |  | other
Ethene | 8.0409e-08 | biosphere3 | None | kilogram | air::low population density, long-term | biosphere |  | other
Ethene | 2.0062e-08 | biosphere3 | None | kilogram | air::non-urban air or from high stacks | biosphere |  | other
Ethene | 2.5134e-08 | biosphere3 | None | kilogram | air::urban air close to ground | biosphere |  | other
Formaldehyde | 8.7959e-08 | biosphere3 | None | kilogram | air::low population density, long-term | biosphere |  | other
Formaldehyde | 2.1945e-08 | biosphere3 | None | kilogram | air::non-urban air or from high stacks | biosphere |  | other
Formaldehyde | 2.7494e-08 | biosphere3 | None | kilogram | air::urban air close to ground | biosphere |  | other
Glider lightweighting | 0.00077228 | carculator db | GLO | kilogram |  | technosphere | glider lightweighting | glider
Heptane | 1.466e-09 | biosphere3 | None | kilogram | air::low population density, long-term | biosphere |  | other
Heptane | 3.6576e-10 | biosphere3 | None | kilogram | air::non-urban air or from high stacks | biosphere |  | other
Heptane | 4.5823e-10 | biosphere3 | None | kilogram | air::urban air close to ground | biosphere |  | other
Hydrocarbons, chlorinated | 7.3299e-06 | biosphere3 | None | kilogram | air::low population density, long-term | biosphere |  | other
Hydrocarbons, chlorinated | 1.8288e-06 | biosphere3 | None | kilogram | air::non-urban air or from high stacks | biosphere |  | other
Hydrocarbons, chlorinated | 1.2048e-06 | biosphere3 | None | kilogram | air::urban air close to ground | biosphere |  | other
Mercury | 1.9016e-10 | biosphere3 | None | kilogram | air::low population density, long-term | biosphere |  | direct - exhaust
Mercury | 4.7443e-11 | biosphere3 | None | kilogram | air::non-urban air or from high stacks | biosphere |  | direct - exhaust
Mercury | 2.8038e-11 | biosphere3 | None | kilogram | air::urban air close to ground | biosphere |  | direct - exhaust
Methane, fossil | 6.597e-06 | biosphere3 | None | kilogram | air::low population density, long-term | biosphere |  | direct - exhaust
Methane, fossil | 1.6459e-06 | biosphere3 | None | kilogram | air::non-urban air or from high stacks | biosphere |  | direct - exhaust
Methane, fossil | 9.7566e-07 | biosphere3 | None | kilogram | air::urban air close to ground | biosphere |  | direct - exhaust
Methyl ethyl ketone | 8.7959e-09 | biosphere3 | None | kilogram | air::low population density, long-term | biosphere |  | other
Methyl ethyl ketone | 2.1945e-09 | biosphere3 | None | kilogram | air::non-urban air or from high stacks | biosphere |  | other
Methyl ethyl ketone | 2.7494e-09 | biosphere3 | None | kilogram | air::urban air close to ground | biosphere |  | other
NMVOC, non-methane volatile organic compounds, unspecified origin | 4.0315e-07 | biosphere3 | None | kilogram | air::low population density, long-term | biosphere |  | direct - exhaust
NMVOC, non-methane volatile organic compounds, unspecified origin | 1.0058e-07 | biosphere3 | None | kilogram | air::non-urban air or from high stacks | biosphere |  | direct - exhaust
NMVOC, non-methane volatile organic compounds, unspecified origin | 1.2601e-07 | biosphere3 | None | kilogram | air::urban air close to ground | biosphere |  | direct - exhaust
Nickel | 3.1693e-10 | biosphere3 | None | kilogram | air::low population density, long-term | biosphere |  | direct - exhaust
Nickel | 7.9072e-11 | biosphere3 | None | kilogram | air::non-urban air or from high stacks | biosphere |  | direct - exhaust
Nickel | 4.673e-11 | biosphere3 | None | kilogram | air::urban air close to ground | biosphere |  | direct - exhaust
Nitrogen oxides | 2.5157e-05 | biosphere3 | None | kilogram | air::low population density, long-term | biosphere |  | direct - exhaust
Nitrogen oxides | 6.2766e-06 | biosphere3 | None | kilogram | air::non-urban air or from high stacks | biosphere |  | direct - exhaust
Nitrogen oxides | 4.7084e-06 | biosphere3 | None | kilogram | air::urban air close to ground | biosphere |  | direct - exhaust
PAH, polycyclic aromatic hydrocarbons | 2.0407e-09 | biosphere3 | None | kilogram | air::low population density, long-term | biosphere |  | direct - exhaust
PAH, polycyclic aromatic hydrocarbons | 5.0915e-10 | biosphere3 | None | kilogram | air::non-urban air or from high stacks | biosphere |  | direct - exhaust
PAH, polycyclic aromatic hydrocarbons | 3.0089e-10 | biosphere3 | None | kilogram | air::urban air close to ground | biosphere |  | direct - exhaust
Particulates, < 2.5 um | 4.0414e-07 | biosphere3 | None | kilogram | air::low population density, long-term | biosphere |  | direct - exhaust
Particulates, < 2.5 um | 1.0083e-07 | biosphere3 | None | kilogram | air::non-urban air or from high stacks | biosphere |  | direct - exhaust
Particulates, < 2.5 um | 6.7662e-08 | biosphere3 | None | kilogram | air::urban air close to ground | biosphere |  | direct - exhaust
Pentane | 2.932e-10 | biosphere3 | None | kilogram | air::low population density, long-term | biosphere |  | other
Pentane | 7.3151e-11 | biosphere3 | None | kilogram | air::non-urban air or from high stacks | biosphere |  | other
Pentane | 9.1646e-11 | biosphere3 | None | kilogram | air::urban air close to ground | biosphere |  | other
Propane | 8.0629e-10 | biosphere3 | None | kilogram | air::low population density, long-term | biosphere |  | other
Propane | 2.0117e-10 | biosphere3 | None | kilogram | air::non-urban air or from high stacks | biosphere |  | other
Propane | 2.5202e-10 | biosphere3 | None | kilogram | air::urban air close to ground | biosphere |  | other
Propene | 2.6388e-08 | biosphere3 | None | kilogram | air::low population density, long-term | biosphere |  | other
Propene | 6.5836e-09 | biosphere3 | None | kilogram | air::non-urban air or from high stacks | biosphere |  | other
Propene | 8.2481e-09 | biosphere3 | None | kilogram | air::urban air close to ground | biosphere |  | other
Selenium | 3.6022e-12 | biosphere3 | None | kilogram | air::low population density, long-term | biosphere |  | direct - exhaust
Selenium | 8.9872e-13 | biosphere3 | None | kilogram | air::non-urban air or from high stacks | biosphere |  | direct - exhaust
Selenium | 5.3112e-13 | biosphere3 | None | kilogram | air::urban air close to ground | biosphere |  | direct - exhaust
Styrene | 2.7121e-09 | biosphere3 | None | kilogram | air::low population density, long-term | biosphere |  | other
Styrene | 6.7665e-10 | biosphere3 | None | kilogram | air::non-urban air or from high stacks | biosphere |  | other
Styrene | 8.4773e-10 | biosphere3 | None | kilogram | air::urban air close to ground | biosphere |  | other
Sulfur dioxide | 1.0116e-06 | biosphere3 | None | kilogram | air | biosphere |  | direct - exhaust
Toluene | 5.0577e-09 | biosphere3 | None | kilogram | air::low population density, long-term | biosphere |  | other
Toluene | 1.2619e-09 | biosphere3 | None | kilogram | air::non-urban air or from high stacks | biosphere |  | other
Toluene | 1.5809e-09 | biosphere3 | None | kilogram | air::urban air close to ground | biosphere |  | other
Zinc | 6.2613e-08 | biosphere3 | None | kilogram | air::low population density, long-term | biosphere |  | direct - exhaust
Zinc | 1.5622e-08 | biosphere3 | None | kilogram | air::non-urban air or from high stacks | biosphere |  | direct - exhaust
Zinc | 9.2319e-09 | biosphere3 | None | kilogram | air::urban air close to ground | biosphere |  | direct - exhaust
m-Xylene | 4.4712e-09 | biosphere3 | None | kilogram | air::low population density, long-term | biosphere |  | other
m-Xylene | 1.1156e-09 | biosphere3 | None | kilogram | air::non-urban air or from high stacks | biosphere |  | other
m-Xylene | 1.3976e-09 | biosphere3 | None | kilogram | air::urban air close to ground | biosphere |  | other
maintenance, passenger car | 9.0833e-06 | carculator db | RER | unit |  | technosphere | passenger car maintenance | maintenance
market for brake wear emissions, passenger car | -8.7272e-06 | carculator db | GLO | kilogram |  | technosphere | brake wear emissions, passenger car | direct - non-exhaust
market for electric motor, electric passenger car | 0.00016537 | carculator db | GLO | kilogram |  | technosphere | electric motor, electric passenger car | powertrain
market for glider, passenger car | 0.00725 | carculator db | GLO | kilogram |  | technosphere | glider, passenger car | glider
market for internal combustion engine, passenger car | 0.0011492 | carculator db | GLO | kilogram |  | technosphere | internal combustion engine, passenger car | powertrain
market for inverter, for electric passenger car | 4.4707e-05 | carculator db | GLO | kilogram |  | technosphere | inverter, for electric passenger car | energy storage
market for power distribution unit, for electric passenger car | 1.987e-05 | carculator db | GLO | kilogram |  | technosphere | power distribution unit, for electric passenger car | energy storage
market for refrigerant R134a | 6.3304e-06 | carculator db | GLO | kilogram |  | technosphere | refrigerant R134a | other
market for road | 0.00098244 | carculator db | GLO | meter-year |  | technosphere | road | road
market for road maintenance | 0.00129 | carculator db | RER | meter-year |  | technosphere | road maintenance | road
market for road wear emissions, passenger car | -1.7699e-05 | carculator db | GLO | kilogram |  | technosphere | road wear emissions, passenger car | road
market for tyre wear emissions, passenger car | -2.0463e-05 | carculator db | GLO | kilogram |  | technosphere | tyre wear emissions, passenger car | direct - non-exhaust
market for used Li-ion battery | -0.000165 | carculator db | GLO | kilogram |  | technosphere | used Li-ion battery | other
market for used powertrain from electric passenger car, manual dismantling | -0.00022995 | carculator db | GLO | kilogram |  | technosphere | used powertrain from electric passenger car, manual dismantling | EoL
noise, octave 1, day time, rural | 0.10225 | biosphere3 | None | joule | octave 1::day time::rural | biosphere |  | direct - exhaust
noise, octave 1, day time, suburban | 0.053483 | biosphere3 | None | joule | octave 1::day time::suburban | biosphere |  | direct - exhaust
noise, octave 1, day time, urban | 0.040328 | biosphere3 | None | joule | octave 1::day time::urban | biosphere |  | direct - exhaust
noise, octave 2, day time, rural | 0.0083627 | biosphere3 | None | joule | octave 2::day time::rural | biosphere |  | direct - exhaust
noise, octave 2, day time, suburban | 0.0046728 | biosphere3 | None | joule | octave 2::day time::suburban | biosphere |  | direct - exhaust
noise, octave 2, day time, urban | 0.0045529 | biosphere3 | None | joule | octave 2::day time::urban | biosphere |  | direct - exhaust
noise, octave 3, day time, rural | 0.010881 | biosphere3 | None | joule | octave 3::day time::rural | biosphere |  | direct - exhaust
noise, octave 3, day time, suburban | 0.0028768 | biosphere3 | None | joule | octave 3::day time::suburban | biosphere |  | direct - exhaust
noise, octave 3, day time, urban | 0.0055911 | biosphere3 | None | joule | octave 3::day time::urban | biosphere |  | direct - exhaust
noise, octave 4, day time, rural | 0.029748 | biosphere3 | None | joule | octave 4::day time::rural | biosphere |  | direct - exhaust
noise, octave 4, day time, suburban | 0.010989 | biosphere3 | None | joule | octave 4::day time::suburban | biosphere |  | direct - exhaust
noise, octave 4, day time, urban | 0.002927 | biosphere3 | None | joule | octave 4::day time::urban | biosphere |  | direct - exhaust
noise, octave 5, day time, rural | 0.075604 | biosphere3 | None | joule | octave 5::day time::rural | biosphere |  | direct - exhaust
noise, octave 5, day time, suburban | 0.070463 | biosphere3 | None | joule | octave 5::day time::suburban | biosphere |  | direct - exhaust
noise, octave 5, day time, urban | 0.047671 | biosphere3 | None | joule | octave 5::day time::urban | biosphere |  | direct - exhaust
noise, octave 6, day time, rural | 0.13514 | biosphere3 | None | joule | octave 6::day time::rural | biosphere |  | direct - exhaust
noise, octave 6, day time, suburban | 0.1377 | biosphere3 | None | joule | octave 6::day time::suburban | biosphere |  | direct - exhaust
noise, octave 6, day time, urban | 0.043447 | biosphere3 | None | joule | octave 6::day time::urban | biosphere |  | direct - exhaust
noise, octave 7, day time, rural | 0.024508 | biosphere3 | None | joule | octave 7::day time::rural | biosphere |  | direct - exhaust
noise, octave 7, day time, suburban | 0.0026777 | biosphere3 | None | joule | octave 7::day time::suburban | biosphere |  | direct - exhaust
noise, octave 7, day time, urban | 0.0026989 | biosphere3 | None | joule | octave 7::day time::urban | biosphere |  | direct - exhaust
noise, octave 8, day time, rural | 0.006734 | biosphere3 | None | joule | octave 8::day time::rural | biosphere |  | direct - exhaust
noise, octave 8, day time, suburban | 0.0069881 | biosphere3 | None | joule | octave 8::day time::suburban | biosphere |  | direct - exhaust
noise, octave 8, day time, urban | 0.0048638 | biosphere3 | None | joule | octave 8::day time::urban | biosphere |  | direct - exhaust
o-Xylene | 1.9791e-09 | biosphere3 | None | kilogram | air::low population density, long-term | biosphere |  | other
o-Xylene | 4.9377e-10 | biosphere3 | None | kilogram | air::non-urban air or from high stacks | biosphere |  | other
o-Xylene | 6.1861e-10 | biosphere3 | None | kilogram | air::urban air close to ground | biosphere |  | other
polyethylene production, high density, granulate | 0.00020062 | carculator db | RER | kilogram |  | technosphere | polyethylene, high density, granulate | energy storage
treatment of used glider, passenger car, shredding | -0.0066783 | carculator db | GLO | kilogram |  | technosphere | used glider, passenger car | other
treatment of used internal combustion engine, passenger car, shredding | -0.0011492 | carculator db | GLO | kilogram |  | technosphere | used internal combustion engine, passenger car | other
fuel supply for diesel vehicles, 2020 | 0.05058 | carculator db | RER | kilogram |  | technosphere | fuel | energy chain
electricity market for energy storage production, 2020 | 0.00045721 | carculator db | CN | kilowatt hour |  | technosphere | electricity, low voltage, for energy storage production | energy storage
transport, passenger car, diesel hybrid, Van, 2020, EURO-6d-TEMP | 1 | carculator db | RER | kilometer |  | production | transport, passenger car, EURO-6d-TEMP | other
market for transport, freight train | 0.0017238 | ecoinvent | Europe without Switzerland | ton kilometer |  | technosphere | transport, freight train | other
market for transport, freight, lorry >32 metric ton, EURO4 | 0.00086062 | ecoinvent | RER | ton kilometer |  | technosphere | transport, freight, lorry >32 metric ton, EURO4 | other
Activity | transport, passenger car, diesel hybrid, Van, 2030, EURO-6d
location | RER
production amount | 1
reference product | transport, passenger car, EURO-6d
type | process
unit | kilometer
worksheet name | None
source | Sacchi, R., Bauer, C., Cox, B. and Mutel, C. (in review) carculator: an open-source tool for prospective environmental and economic life cycle assessment of vehicles. When, Where and How can battery-electric vehicles help reduce greenhouse gas emissions? Submitted to Renewable and Sustainable Energy Reviews.
description | Cradle-to-grave life cycle inventory of the transport activity using a passenger car over 1 km. carculator is a open-source parametrized truck model that produces life cycle inventories for any desired set of parameters value (lifetime, occupancy rate, power, battery size, fuel blend, etc.): to produce your own inventories, go to https://github.com/romainsacchi/carculator or contact carculator@psi.ch.
special remark
comment | Combustion engine power: 79 [kW]. Electric motor power: 26 [kW]. Power share from combustion engine: 75 [%]. Km over lifetime: 200000 [km]. Yearly mileage: 12000 [km/year]. Autonomy on a full tank/battery: 843 [km]. Tank-to-wheel efficiency: 30 [%]. Tank-to-wheel energy consumption: 1877 [kj/km]. Fuel tank capacity: 439 [kWh]. Mass of battery: 33 [kg]. Curb mass (excl. driver and cargo): 1624 [kg]. Driving mass (incl. driver and cargo): 1764 [kg].
Exchanges
name | amount | database | location | unit | categories | type | reference product | tag
Acetaldehyde | 3.8529e-08 | biosphere3 | None | kilogram | air::low population density, long-term | biosphere |  | other
Acetaldehyde | 9.8146e-09 | biosphere3 | None | kilogram | air::non-urban air or from high stacks | biosphere |  | other
Acetaldehyde | 1.3793e-08 | biosphere3 | None | kilogram | air::urban air close to ground | biosphere |  | other
Acetone | 1.7508e-08 | biosphere3 | None | kilogram | air::low population density, long-term | biosphere |  | other
Acetone | 4.4598e-09 | biosphere3 | None | kilogram | air::non-urban air or from high stacks | biosphere |  | other
Acetone | 6.2674e-09 | biosphere3 | None | kilogram | air::urban air close to ground | biosphere |  | other
Acrolein | 2.1319e-08 | biosphere3 | None | kilogram | air::low population density, long-term | biosphere |  | other
Acrolein | 5.4307e-09 | biosphere3 | None | kilogram | air::non-urban air or from high stacks | biosphere |  | other
Acrolein | 7.6317e-09 | biosphere3 | None | kilogram | air::urban air close to ground | biosphere |  | other
Ammonia | 5.2688e-06 | biosphere3 | None | kilogram | air::low population density, long-term | biosphere |  | direct - exhaust
Ammonia | 1.3421e-06 | biosphere3 | None | kilogram | air::non-urban air or from high stacks | biosphere |  | direct - exhaust
Ammonia | 8.1521e-07 | biosphere3 | None | kilogram | air::urban air close to ground | biosphere |  | direct - exhaust
Arsenic | 3.1044e-12 | biosphere3 | None | kilogram | air::low population density, long-term | biosphere |  | other
Arsenic | 7.9078e-13 | biosphere3 | None | kilogram | air::non-urban air or from high stacks | biosphere |  | other
Arsenic | 4.8032e-13 | biosphere3 | None | kilogram | air::urban air close to ground | biosphere |  | other
Battery BoP | 7.8375e-05 | carculator db | GLO | kilogram |  | technosphere | Battery BoP | energy storage
Battery cell, NMC-622 | 8.6625e-05 | carculator db | GLO | kilogram |  | technosphere | Battery cell | energy storage
Benzaldehyde | 5.1214e-09 | biosphere3 | None | kilogram | air::low population density, long-term | biosphere |  | other
Benzaldehyde | 1.3046e-09 | biosphere3 | None | kilogram | air::non-urban air or from high stacks | biosphere |  | other
Benzaldehyde | 1.8333e-09 | biosphere3 | None | kilogram | air::urban air close to ground | biosphere |  | other
Benzene | 4.764e-08 | biosphere3 | None | kilogram | air::low population density, long-term | biosphere |  | direct - exhaust
Benzene | 1.2136e-08 | biosphere3 | None | kilogram | air::non-urban air or from high stacks | biosphere |  | direct - exhaust
Benzene | 8.8221e-09 | biosphere3 | None | kilogram | air::urban air close to ground | biosphere |  | direct - exhaust
Butane | 6.5505e-10 | biosphere3 | None | kilogram | air::low population density, long-term | biosphere |  | other
Butane | 1.6686e-10 | biosphere3 | None | kilogram | air::non-urban air or from high stacks | biosphere |  | other
Butane | 2.345e-10 | biosphere3 | None | kilogram | air::urban air close to ground | biosphere |  | other
Cadmium | 2.6913e-10 | biosphere3 | None | kilogram | air::low population density, long-term | biosphere |  | direct - exhaust
Cadmium | 6.8557e-11 | biosphere3 | None | kilogram | air::non-urban air or from high stacks | biosphere |  | direct - exhaust
Cadmium | 4.1642e-11 | biosphere3 | None | kilogram | air::urban air close to ground | biosphere |  | direct - exhaust
Carbon dioxide, fossil | 0.13023 | biosphere3 | None | kilogram | air | biosphere |  | direct - exhaust
Carbon dioxide, non-fossil | 0.0073624 | biosphere3 | None | kilogram | air | biosphere |  | direct - exhaust
Carbon monoxide, fossil | 7.9868e-06 | biosphere3 | None | kilogram | air::low population density, long-term | biosphere |  | direct - exhaust
Carbon monoxide, fossil | 2.0345e-06 | biosphere3 | None | kilogram | air::non-urban air or from high stacks | biosphere |  | direct - exhaust
Carbon monoxide, fossil | 2.5731e-06 | biosphere3 | None | kilogram | air::urban air close to ground | biosphere |  | direct - exhaust
Chromium | 9.2998e-10 | biosphere3 | None | kilogram | air::low population density, long-term | biosphere |  | direct - exhaust
Chromium | 2.369e-10 | biosphere3 | None | kilogram | air::non-urban air or from high stacks | biosphere |  | direct - exhaust
Chromium | 1.4389e-10 | biosphere3 | None | kilogram | air::urban air close to ground | biosphere |  | direct - exhaust
Chromium VI | 1.8653e-12 | biosphere3 | None | kilogram | air::low population density, long-term | biosphere |  | direct - exhaust
Chromium VI | 4.7515e-13 | biosphere3 | None | kilogram | air::non-urban air or from high stacks | biosphere |  | direct - exhaust
Chromium VI | 2.8861e-13 | biosphere3 | None | kilogram | air::urban air close to ground | biosphere |  | direct - exhaust
Copper | 6.5685e-10 | biosphere3 | None | kilogram | air::low population density, long-term | biosphere |  | energy storage
Copper | 1.6732e-10 | biosphere3 | None | kilogram | air::non-urban air or from high stacks | biosphere |  | energy storage
Copper | 1.0163e-10 | biosphere3 | None | kilogram | air::urban air close to ground | biosphere |  | energy storage
Cyclohexane | 3.8708e-09 | biosphere3 | None | kilogram | air::low population density, long-term | biosphere |  | other
Cyclohexane | 9.8601e-10 | biosphere3 | None | kilogram | air::non-urban air or from high stacks | biosphere |  | other
Cyclohexane | 1.3857e-09 | biosphere3 | None | kilogram | air::urban air close to ground | biosphere |  | other
Dinitrogen monoxide | 7.4006e-06 | biosphere3 | None | kilogram | air::low population density, long-term | biosphere |  | direct - exhaust
Dinitrogen monoxide | 1.8852e-06 | biosphere3 | None | kilogram | air::non-urban air or from high stacks | biosphere |  | direct - exhaust
Dinitrogen monoxide | 1.145e-06 | biosphere3 | None | kilogram | air::urban air close to ground | biosphere |  | direct - exhaust
Ethane | 1.9652e-09 | biosphere3 | None | kilogram | air::low population density, long-term | biosphere |  | other
Ethane | 5.0059e-10 | biosphere3 | None | kilogram | air::non-urban air or from high stacks | biosphere |  | other
Ethane | 7.0349e-10 | biosphere3 | None | kilogram | air::urban air close to ground | biosphere |  | other
Ethane, 1,1,1,2-tetrafluoro-, HFC-134a | 3.3261e-06 | biosphere3 | None | kilogram | air | biosphere |  | other
Ethene | 6.5327e-08 | biosphere3 | None | kilogram | air::low population density, long-term | biosphere |  | other
Ethene | 1.6641e-08 | biosphere3 | None | kilogram | air::non-urban air or from high stacks | biosphere |  | other
Ethene | 2.3386e-08 | biosphere3 | None | kilogram | air::urban air close to ground | biosphere |  | other
Formaldehyde | 7.1461e-08 | biosphere3 | None | kilogram | air::low population density, long-term | biosphere |  | other
Formaldehyde | 1.8203e-08 | biosphere3 | None | kilogram | air::non-urban air or from high stacks | biosphere |  | other
Formaldehyde | 2.5581e-08 | biosphere3 | None | kilogram | air::urban air close to ground | biosphere |  | other
Glider lightweighting | 0.00092989 | carculator db | GLO | kilogram |  | technosphere | glider lightweighting | glider
Heptane | 1.191e-09 | biosphere3 | None | kilogram | air::low population density, long-term | biosphere |  | other
Heptane | 3.0339e-10 | biosphere3 | None | kilogram | air::non-urban air or from high stacks | biosphere |  | other
Heptane | 4.2635e-10 | biosphere3 | None | kilogram | air::urban air close to ground | biosphere |  | other
Hydrocarbons, chlorinated | 5.9551e-06 | biosphere3 | None | kilogram | air::low population density, long-term | biosphere |  | other
Hydrocarbons, chlorinated | 1.5169e-06 | biosphere3 | None | kilogram | air::non-urban air or from high stacks | biosphere |  | other
Hydrocarbons, chlorinated | 1.0454e-06 | biosphere3 | None | kilogram | air::urban air close to ground | biosphere |  | other
Mercury | 1.6388e-10 | biosphere3 | None | kilogram | air::low population density, long-term | biosphere |  | direct - exhaust
Mercury | 4.1745e-11 | biosphere3 | None | kilogram | air::non-urban air or from high stacks | biosphere |  | direct - exhaust
Mercury | 2.5356e-11 | biosphere3 | None | kilogram | air::urban air close to ground | biosphere |  | direct - exhaust
Methane, fossil | 5.3596e-06 | biosphere3 | None | kilogram | air::low population density, long-term | biosphere |  | direct - exhaust
Methane, fossil | 1.3653e-06 | biosphere3 | None | kilogram | air::non-urban air or from high stacks | biosphere |  | direct - exhaust
Methane, fossil | 8.3223e-07 | biosphere3 | None | kilogram | air::urban air close to ground | biosphere |  | direct - exhaust
Methyl ethyl ketone | 7.1461e-09 | biosphere3 | None | kilogram | air::low population density, long-term | biosphere |  | other
Methyl ethyl ketone | 1.8203e-09 | biosphere3 | None | kilogram | air::non-urban air or from high stacks | biosphere |  | other
Methyl ethyl ketone | 2.5581e-09 | biosphere3 | None | kilogram | air::urban air close to ground | biosphere |  | other
NMVOC, non-methane volatile organic compounds, unspecified origin | 3.2753e-07 | biosphere3 | None | kilogram | air::low population density, long-term | biosphere |  | direct - exhaust
NMVOC, non-methane volatile organic compounds, unspecified origin | 8.3432e-08 | biosphere3 | None | kilogram | air::non-urban air or from high stacks | biosphere |  | direct - exhaust
NMVOC, non-methane volatile organic compounds, unspecified origin | 1.1725e-07 | biosphere3 | None | kilogram | air::urban air close to ground | biosphere |  | direct - exhaust
Nickel | 2.7313e-10 | biosphere3 | None | kilogram | air::low population density, long-term | biosphere |  | direct - exhaust
Nickel | 6.9575e-11 | biosphere3 | None | kilogram | air::non-urban air or from high stacks | biosphere |  | direct - exhaust
Nickel | 4.226e-11 | biosphere3 | None | kilogram | air::urban air close to ground | biosphere |  | direct - exhaust
Nitrogen oxides | 1.986e-05 | biosphere3 | None | kilogram | air::low population density, long-term | biosphere |  | direct - exhaust
Nitrogen oxides | 5.059e-06 | biosphere3 | None | kilogram | air::non-urban air or from high stacks | biosphere |  | direct - exhaust
Nitrogen oxides | 4.0719e-06 | biosphere3 | None | kilogram | air::urban air close to ground | biosphere |  | direct - exhaust
PAH, polycyclic aromatic hydrocarbons | 1.7587e-09 | biosphere3 | None | kilogram | air::low population density, long-term | biosphere |  | direct - exhaust
PAH, polycyclic aromatic hydrocarbons | 4.48e-10 | biosphere3 | None | kilogram | air::non-urban air or from high stacks | biosphere |  | direct - exhaust
PAH, polycyclic aromatic hydrocarbons | 2.7211e-10 | biosphere3 | None | kilogram | air::urban air close to ground | biosphere |  | direct - exhaust
Particulates, < 2.5 um | 3.329e-07 | biosphere3 | None | kilogram | air::low population density, long-term | biosphere |  | direct - exhaust
Particulates, < 2.5 um | 8.4801e-08 | biosphere3 | None | kilogram | air::non-urban air or from high stacks | biosphere |  | direct - exhaust
Particulates, < 2.5 um | 5.9581e-08 | biosphere3 | None | kilogram | air::urban air close to ground | biosphere |  | direct - exhaust
Pentane | 2.382e-10 | biosphere3 | None | kilogram | air::low population density, long-term | biosphere |  | other
Pentane | 6.0678e-11 | biosphere3 | None | kilogram | air::non-urban air or from high stacks | biosphere |  | other
Pentane | 8.5271e-11 | biosphere3 | None | kilogram | air::urban air close to ground | biosphere |  | other
Propane | 6.5505e-10 | biosphere3 | None | kilogram | air::low population density, long-term | biosphere |  | other
Propane | 1.6686e-10 | biosphere3 | None | kilogram | air::non-urban air or from high stacks | biosphere |  | other
Propane | 2.345e-10 | biosphere3 | None | kilogram | air::urban air close to ground | biosphere |  | other
Propene | 2.1438e-08 | biosphere3 | None | kilogram | air::low population density, long-term | biosphere |  | other
Propene | 5.461e-09 | biosphere3 | None | kilogram | air::non-urban air or from high stacks | biosphere |  | other
Propene | 7.6744e-09 | biosphere3 | None | kilogram | air::urban air close to ground | biosphere |  | other
Selenium | 3.1044e-12 | biosphere3 | None | kilogram | air::low population density, long-term | biosphere |  | direct - exhaust
Selenium | 7.9078e-13 | biosphere3 | None | kilogram | air::non-urban air or from high stacks | biosphere |  | direct - exhaust
Selenium | 4.8032e-13 | biosphere3 | None | kilogram | air::urban air close to ground | biosphere |  | direct - exhaust
Styrene | 2.2034e-09 | biosphere3 | None | kilogram | air::low population density, long-term | biosphere |  | other
Styrene | 5.6127e-10 | biosphere3 | None | kilogram | air::non-urban air or from high stacks | biosphere |  | other
Styrene | 7.8876e-10 | biosphere3 | None | kilogram | air::urban air close to ground | biosphere |  | other
Sulfur dioxide | 8.7961e-07 | biosphere3 | None | kilogram | air | biosphere |  | direct - exhaust
Toluene | 4.109e-09 | biosphere3 | None | kilogram | air::low population density, long-term | biosphere |  | other
Toluene | 1.0467e-09 | biosphere3 | None | kilogram | air::non-urban air or from high stacks | biosphere |  | other
Toluene | 1.4709e-09 | biosphere3 | None | kilogram | air::urban air close to ground | biosphere |  | other
Zinc | 5.396e-08 | biosphere3 | None | kilogram | air::low population density, long-term | biosphere |  | direct - exhaust
Zinc | 1.3745e-08 | biosphere3 | None | kilogram | air::non-urban air or from high stacks | biosphere |  | direct - exhaust
Zinc | 8.3489e-09 | biosphere3 | None | kilogram | air::urban air close to ground | biosphere |  | direct - exhaust
m-Xylene | 3.6326e-09 | biosphere3 | None | kilogram | air::low population density, long-term | biosphere |  | other
m-Xylene | 9.2534e-10 | biosphere3 | None | kilogram | air::non-urban air or from high stacks | biosphere |  | other
m-Xylene | 1.3004e-09 | biosphere3 | None | kilogram | air::urban air close to ground | biosphere |  | other
maintenance, passenger car | 8.7357e-06 | carculator db | RER | unit |  | technosphere | passenger car maintenance | maintenance
market for brake wear emissions, passenger car | -8.3726e-06 | carculator db | GLO | kilogram |  | technosphere | brake wear emissions, passenger car | direct - non-exhaust
market for electric motor, electric passenger car | 0.00015188 | carculator db | GLO | kilogram |  | technosphere | electric motor, electric passenger car | powertrain
market for glider, passenger car | 0.00725 | carculator db | GLO | kilogram |  | technosphere | glider, passenger car | glider
market for internal combustion engine, passenger car | 0.0010742 | carculator db | GLO | kilogram |  | technosphere | internal combustion engine, passenger car | powertrain
market for inverter, for electric passenger car | 4.3728e-05 | carculator db | GLO | kilogram |  | technosphere | inverter, for electric passenger car | energy storage
market for power distribution unit, for electric passenger car | 1.9435e-05 | carculator db | GLO | kilogram |  | technosphere | power distribution unit, for electric passenger car | energy storage
market for refrigerant R134a | 5.7652e-06 | carculator db | GLO | kilogram |  | technosphere | refrigerant R134a | other
market for road | 0.00094772 | carculator db | GLO | meter-year |  | technosphere | road | road
market for road maintenance | 0.00129 | carculator db | RER | meter-year |  | technosphere | road maintenance | road
market for road wear emissions, passenger car | -1.723e-05 | carculator db | GLO | kilogram |  | technosphere | road wear emissions, passenger car | road
market for tyre wear emissions, passenger car | -2.0047e-05 | carculator db | GLO | kilogram |  | technosphere | tyre wear emissions, passenger car | direct - non-exhaust
market for used Li-ion battery | -0.000165 | carculator db | GLO | kilogram |  | technosphere | used Li-ion battery | other
market for used powertrain from electric passenger car, manual dismantling | -0.00021504 | carculator db | GLO | kilogram |  | technosphere | used powertrain from electric passenger car, manual dismantling | EoL
noise, octave 1, day time, rural | 0.10225 | biosphere3 | None | joule | octave 1::day time::rural | biosphere |  | direct - exhaust
noise, octave 1, day time, suburban | 0.053483 | biosphere3 | None | joule | octave 1::day time::suburban | biosphere |  | direct - exhaust
noise, octave 1, day time, urban | 0.040328 | biosphere3 | None | joule | octave 1::day time::urban | biosphere |  | direct - exhaust
noise, octave 2, day time, rural | 0.0083627 | biosphere3 | None | joule | octave 2::day time::rural | biosphere |  | direct - exhaust
noise, octave 2, day time, suburban | 0.0046728 | biosphere3 | None | joule | octave 2::day time::suburban | biosphere |  | direct - exhaust
noise, octave 2, day time, urban | 0.0045529 | biosphere3 | None | joule | octave 2::day time::urban | biosphere |  | direct - exhaust
noise, octave 3, day time, rural | 0.010881 | biosphere3 | None | joule | octave 3::day time::rural | biosphere |  | direct - exhaust
noise, octave 3, day time, suburban | 0.0028768 | biosphere3 | None | joule | octave 3::day time::suburban | biosphere |  | direct - exhaust
noise, octave 3, day time, urban | 0.0055911 | biosphere3 | None | joule | octave 3::day time::urban | biosphere |  | direct - exhaust
noise, octave 4, day time, rural | 0.029748 | biosphere3 | None | joule | octave 4::day time::rural | biosphere |  | direct - exhaust
noise, octave 4, day time, suburban | 0.010989 | biosphere3 | None | joule | octave 4::day time::suburban | biosphere |  | direct - exhaust
noise, octave 4, day time, urban | 0.002927 | biosphere3 | None | joule | octave 4::day time::urban | biosphere |  | direct - exhaust
noise, octave 5, day time, rural | 0.075604 | biosphere3 | None | joule | octave 5::day time::rural | biosphere |  | direct - exhaust
noise, octave 5, day time, suburban | 0.070463 | biosphere3 | None | joule | octave 5::day time::suburban | biosphere |  | direct - exhaust
noise, octave 5, day time, urban | 0.047671 | biosphere3 | None | joule | octave 5::day time::urban | biosphere |  | direct - exhaust
noise, octave 6, day time, rural | 0.13514 | biosphere3 | None | joule | octave 6::day time::rural | biosphere |  | direct - exhaust
noise, octave 6, day time, suburban | 0.1377 | biosphere3 | None | joule | octave 6::day time::suburban | biosphere |  | direct - exhaust
noise, octave 6, day time, urban | 0.043447 | biosphere3 | None | joule | octave 6::day time::urban | biosphere |  | direct - exhaust
noise, octave 7, day time, rural | 0.024508 | biosphere3 | None | joule | octave 7::day time::rural | biosphere |  | direct - exhaust
noise, octave 7, day time, suburban | 0.0026777 | biosphere3 | None | joule | octave 7::day time::suburban | biosphere |  | direct - exhaust
noise, octave 7, day time, urban | 0.0026989 | biosphere3 | None | joule | octave 7::day time::urban | biosphere |  | direct - exhaust
noise, octave 8, day time, rural | 0.006734 | biosphere3 | None | joule | octave 8::day time::rural | biosphere |  | direct - exhaust
noise, octave 8, day time, suburban | 0.0069881 | biosphere3 | None | joule | octave 8::day time::suburban | biosphere |  | direct - exhaust
noise, octave 8, day time, urban | 0.0048638 | biosphere3 | None | joule | octave 8::day time::urban | biosphere |  | direct - exhaust
o-Xylene | 1.6079e-09 | biosphere3 | None | kilogram | air::low population density, long-term | biosphere |  | other
o-Xylene | 4.0958e-10 | biosphere3 | None | kilogram | air::non-urban air or from high stacks | biosphere |  | other
o-Xylene | 5.7558e-10 | biosphere3 | None | kilogram | air::urban air close to ground | biosphere |  | other
polyethylene production, high density, granulate | 0.00016496 | carculator db | RER | kilogram |  | technosphere | polyethylene, high density, granulate | energy storage
treatment of used glider, passenger car, shredding | -0.0064851 | carculator db | GLO | kilogram |  | technosphere | used glider, passenger car | other
treatment of used internal combustion engine, passenger car, shredding | -0.0010742 | carculator db | GLO | kilogram |  | technosphere | used internal combustion engine, passenger car | other
fuel supply for diesel vehicles, 2030 | 0.043981 | carculator db | RER | kilogram |  | technosphere | fuel | energy chain
electricity market for energy storage production, 2030 | 0.00048007 | carculator db | CN | kilowatt hour |  | technosphere | electricity, low voltage, for energy storage production | energy storage
transport, passenger car, diesel hybrid, Van, 2030, EURO-6d | 1 | carculator db | RER | kilometer |  | production | transport, passenger car, EURO-6d | other
market for transport, freight train | 0.0017013 | ecoinvent | Europe without Switzerland | ton kilometer |  | technosphere | transport, freight train | other
market for transport, freight, lorry >32 metric ton, EURO4 | 0.00084949 | ecoinvent | RER | ton kilometer |  | technosphere | transport, freight, lorry >32 metric ton, EURO4 | other
Activity | transport, passenger car, diesel hybrid, Van, 2040, EURO-6d
location | RER
production amount | 1
reference product | transport, passenger car, EURO-6d
type | process
unit | kilometer
worksheet name | None
source | Sacchi, R., Bauer, C., Cox, B. and Mutel, C. (in review) carculator: an open-source tool for prospective environmental and economic life cycle assessment of vehicles. When, Where and How can battery-electric vehicles help reduce greenhouse gas emissions? Submitted to Renewable and Sustainable Energy Reviews.
description | Cradle-to-grave life cycle inventory of the transport activity using a passenger car over 1 km. carculator is a open-source parametrized truck model that produces life cycle inventories for any desired set of parameters value (lifetime, occupancy rate, power, battery size, fuel blend, etc.): to produce your own inventories, go to https://github.com/romainsacchi/carculator or contact carculator@psi.ch.
special remark
comment | Combustion engine power: 76 [kW]. Electric motor power: 25 [kW]. Power share from combustion engine: 75 [%]. Km over lifetime: 200000 [km]. Yearly mileage: 12000 [km/year]. Autonomy on a full tank/battery: 780 [km]. Tank-to-wheel efficiency: 30 [%]. Tank-to-wheel energy consumption: 1589 [kj/km]. Fuel tank capacity: 344 [kWh]. Mass of battery: 33 [kg]. Curb mass (excl. driver and cargo): 1560 [kg]. Driving mass (incl. driver and cargo): 1700 [kg].
Exchanges
name | amount | database | location | unit | categories | type | reference product | tag
Acetaldehyde | 3.2018e-08 | biosphere3 | None | kilogram | air::low population density, long-term | biosphere |  | other
Acetaldehyde | 8.5877e-09 | biosphere3 | None | kilogram | air::non-urban air or from high stacks | biosphere |  | other
Acetaldehyde | 1.3202e-08 | biosphere3 | None | kilogram | air::urban air close to ground | biosphere |  | other
Acetone | 1.4549e-08 | biosphere3 | None | kilogram | air::low population density, long-term | biosphere |  | other
Acetone | 3.9023e-09 | biosphere3 | None | kilogram | air::non-urban air or from high stacks | biosphere |  | other
Acetone | 5.9993e-09 | biosphere3 | None | kilogram | air::urban air close to ground | biosphere |  | other
Acrolein | 1.7717e-08 | biosphere3 | None | kilogram | air::low population density, long-term | biosphere |  | other
Acrolein | 4.7518e-09 | biosphere3 | None | kilogram | air::non-urban air or from high stacks | biosphere |  | other
Acrolein | 7.3053e-09 | biosphere3 | None | kilogram | air::urban air close to ground | biosphere |  | other
Ammonia | 4.3785e-06 | biosphere3 | None | kilogram | air::low population density, long-term | biosphere |  | direct - exhaust
Ammonia | 1.1744e-06 | biosphere3 | None | kilogram | air::non-urban air or from high stacks | biosphere |  | direct - exhaust
Ammonia | 7.3452e-07 | biosphere3 | None | kilogram | air::urban air close to ground | biosphere |  | direct - exhaust
Arsenic | 2.5798e-12 | biosphere3 | None | kilogram | air::low population density, long-term | biosphere |  | other
Arsenic | 6.9192e-13 | biosphere3 | None | kilogram | air::non-urban air or from high stacks | biosphere |  | other
Arsenic | 4.3278e-13 | biosphere3 | None | kilogram | air::urban air close to ground | biosphere |  | other
Battery BoP | 7.425e-05 | carculator db | GLO | kilogram |  | technosphere | Battery BoP | energy storage
Battery cell, NMC-622 | 9.075e-05 | carculator db | GLO | kilogram |  | technosphere | Battery cell | energy storage
Benzaldehyde | 4.2559e-09 | biosphere3 | None | kilogram | air::low population density, long-term | biosphere |  | other
Benzaldehyde | 1.1415e-09 | biosphere3 | None | kilogram | air::non-urban air or from high stacks | biosphere |  | other
Benzaldehyde | 1.7549e-09 | biosphere3 | None | kilogram | air::urban air close to ground | biosphere |  | other
Benzene | 3.959e-08 | biosphere3 | None | kilogram | air::low population density, long-term | biosphere |  | direct - exhaust
Benzene | 1.0618e-08 | biosphere3 | None | kilogram | air::non-urban air or from high stacks | biosphere |  | direct - exhaust
Benzene | 8.0925e-09 | biosphere3 | None | kilogram | air::urban air close to ground | biosphere |  | direct - exhaust
Butane | 5.4436e-10 | biosphere3 | None | kilogram | air::low population density, long-term | biosphere |  | other
Butane | 1.46e-10 | biosphere3 | None | kilogram | air::non-urban air or from high stacks | biosphere |  | other
Butane | 2.2446e-10 | biosphere3 | None | kilogram | air::urban air close to ground | biosphere |  | other
Cadmium | 2.2365e-10 | biosphere3 | None | kilogram | air::low population density, long-term | biosphere |  | direct - exhaust
Cadmium | 5.9987e-11 | biosphere3 | None | kilogram | air::non-urban air or from high stacks | biosphere |  | direct - exhaust
Cadmium | 3.7519e-11 | biosphere3 | None | kilogram | air::urban air close to ground | biosphere |  | direct - exhaust
Carbon dioxide, fossil | 0.11026 | biosphere3 | None | kilogram | air | biosphere |  | direct - exhaust
Carbon dioxide, non-fossil | 0.0062333 | biosphere3 | None | kilogram | air | biosphere |  | direct - exhaust
Carbon monoxide, fossil | 6.6371e-06 | biosphere3 | None | kilogram | air::low population density, long-term | biosphere |  | direct - exhaust
Carbon monoxide, fossil | 1.7802e-06 | biosphere3 | None | kilogram | air::non-urban air or from high stacks | biosphere |  | direct - exhaust
Carbon monoxide, fossil | 2.4507e-06 | biosphere3 | None | kilogram | air::urban air close to ground | biosphere |  | direct - exhaust
Chromium | 7.7283e-10 | biosphere3 | None | kilogram | air::low population density, long-term | biosphere |  | direct - exhaust
Chromium | 2.0728e-10 | biosphere3 | None | kilogram | air::non-urban air or from high stacks | biosphere |  | direct - exhaust
Chromium | 1.2965e-10 | biosphere3 | None | kilogram | air::urban air close to ground | biosphere |  | direct - exhaust
Chromium VI | 1.5501e-12 | biosphere3 | None | kilogram | air::low population density, long-term | biosphere |  | direct - exhaust
Chromium VI | 4.1575e-13 | biosphere3 | None | kilogram | air::non-urban air or from high stacks | biosphere |  | direct - exhaust
Chromium VI | 2.6004e-13 | biosphere3 | None | kilogram | air::urban air close to ground | biosphere |  | direct - exhaust
Copper | 5.4585e-10 | biosphere3 | None | kilogram | air::low population density, long-term | biosphere |  | energy storage
Copper | 1.464e-10 | biosphere3 | None | kilogram | air::non-urban air or from high stacks | biosphere |  | energy storage
Copper | 9.157e-11 | biosphere3 | None | kilogram | air::urban air close to ground | biosphere |  | energy storage
Cyclohexane | 3.2167e-09 | biosphere3 | None | kilogram | air::low population density, long-term | biosphere |  | other
Cyclohexane | 8.6275e-10 | biosphere3 | None | kilogram | air::non-urban air or from high stacks | biosphere |  | other
Cyclohexane | 1.3264e-09 | biosphere3 | None | kilogram | air::urban air close to ground | biosphere |  | other
Dinitrogen monoxide | 6.15e-06 | biosphere3 | None | kilogram | air::low population density, long-term | biosphere |  | direct - exhaust
Dinitrogen monoxide | 1.6495e-06 | biosphere3 | None | kilogram | air::non-urban air or from high stacks | biosphere |  | direct - exhaust
Dinitrogen monoxide | 1.0317e-06 | biosphere3 | None | kilogram | air::urban air close to ground | biosphere |  | direct - exhaust
Ethane | 1.6331e-09 | biosphere3 | None | kilogram | air::low population density, long-term | biosphere |  | other
Ethane | 4.3801e-10 | biosphere3 | None | kilogram | air::non-urban air or from high stacks | biosphere |  | other
Ethane | 6.7339e-10 | biosphere3 | None | kilogram | air::urban air close to ground | biosphere |  | other
Ethane, 1,1,1,2-tetrafluoro-, HFC-134a | 3e-06 | biosphere3 | None | kilogram | air | biosphere |  | other
Ethene | 5.4288e-08 | biosphere3 | None | kilogram | air::low population density, long-term | biosphere |  | other
Ethene | 1.4561e-08 | biosphere3 | None | kilogram | air::non-urban air or from high stacks | biosphere |  | other
Ethene | 2.2385e-08 | biosphere3 | None | kilogram | air::urban air close to ground | biosphere |  | other
Formaldehyde | 5.9385e-08 | biosphere3 | None | kilogram | air::low population density, long-term | biosphere |  | other
Formaldehyde | 1.5928e-08 | biosphere3 | None | kilogram | air::non-urban air or from high stacks | biosphere |  | other
Formaldehyde | 2.4487e-08 | biosphere3 | None | kilogram | air::urban air close to ground | biosphere |  | other
Glider lightweighting | 0.0010875 | carculator db | GLO | kilogram |  | technosphere | glider lightweighting | glider
Heptane | 9.8975e-10 | biosphere3 | None | kilogram | air::low population density, long-term | biosphere |  | other
Heptane | 2.6546e-10 | biosphere3 | None | kilogram | air::non-urban air or from high stacks | biosphere |  | other
Heptane | 4.0811e-10 | biosphere3 | None | kilogram | air::urban air close to ground | biosphere |  | other
Hydrocarbons, chlorinated | 4.9487e-06 | biosphere3 | None | kilogram | air::low population density, long-term | biosphere |  | other
Hydrocarbons, chlorinated | 1.3273e-06 | biosphere3 | None | kilogram | air::non-urban air or from high stacks | biosphere |  | other
Hydrocarbons, chlorinated | 9.542e-07 | biosphere3 | None | kilogram | air::urban air close to ground | biosphere |  | other
Mercury | 1.3619e-10 | biosphere3 | None | kilogram | air::low population density, long-term | biosphere |  | direct - exhaust
Mercury | 3.6526e-11 | biosphere3 | None | kilogram | air::non-urban air or from high stacks | biosphere |  | direct - exhaust
Mercury | 2.2846e-11 | biosphere3 | None | kilogram | air::urban air close to ground | biosphere |  | direct - exhaust
Methane, fossil | 4.4539e-06 | biosphere3 | None | kilogram | air::low population density, long-term | biosphere |  | direct - exhaust
Methane, fossil | 1.1946e-06 | biosphere3 | None | kilogram | air::non-urban air or from high stacks | biosphere |  | direct - exhaust
Methane, fossil | 7.5014e-07 | biosphere3 | None | kilogram | air::urban air close to ground | biosphere |  | direct - exhaust
Methyl ethyl ketone | 5.9385e-09 | biosphere3 | None | kilogram | air::low population density, long-term | biosphere |  | other
Methyl ethyl ketone | 1.5928e-09 | biosphere3 | None | kilogram | air::non-urban air or from high stacks | biosphere |  | other
Methyl ethyl ketone | 2.4487e-09 | biosphere3 | None | kilogram | air::urban air close to ground | biosphere |  | other
NMVOC, non-methane volatile organic compounds, unspecified origin | 2.7218e-07 | biosphere3 | None | kilogram | air::low population density, long-term | biosphere |  | direct - exhaust
NMVOC, non-methane volatile organic compounds, unspecified origin | 7.3002e-08 | biosphere3 | None | kilogram | air::non-urban air or from high stacks | biosphere |  | direct - exhaust
NMVOC, non-methane volatile organic compounds, unspecified origin | 1.1223e-07 | biosphere3 | None | kilogram | air::urban air close to ground | biosphere |  | direct - exhaust
Nickel | 2.2698e-10 | biosphere3 | None | kilogram | air::low population density, long-term | biosphere |  | direct - exhaust
Nickel | 6.0878e-11 | biosphere3 | None | kilogram | air::non-urban air or from high stacks | biosphere |  | direct - exhaust
Nickel | 3.8077e-11 | biosphere3 | None | kilogram | air::urban air close to ground | biosphere |  | direct - exhaust
Nitrogen oxides | 1.6504e-05 | biosphere3 | None | kilogram | air::low population density, long-term | biosphere |  | direct - exhaust
Nitrogen oxides | 4.4265e-06 | biosphere3 | None | kilogram | air::non-urban air or from high stacks | biosphere |  | direct - exhaust
Nitrogen oxides | 3.7678e-06 | biosphere3 | None | kilogram | air::urban air close to ground | biosphere |  | direct - exhaust
PAH, polycyclic aromatic hydrocarbons | 1.4615e-09 | biosphere3 | None | kilogram | air::low population density, long-term | biosphere |  | direct - exhaust
PAH, polycyclic aromatic hydrocarbons | 3.9199e-10 | biosphere3 | None | kilogram | air::non-urban air or from high stacks | biosphere |  | direct - exhaust
PAH, polycyclic aromatic hydrocarbons | 2.4518e-10 | biosphere3 | None | kilogram | air::urban air close to ground | biosphere |  | direct - exhaust
Particulates, < 2.5 um | 2.7665e-07 | biosphere3 | None | kilogram | air::low population density, long-term | biosphere |  | direct - exhaust
Particulates, < 2.5 um | 7.42e-08 | biosphere3 | None | kilogram | air::non-urban air or from high stacks | biosphere |  | direct - exhaust
Particulates, < 2.5 um | 5.4483e-08 | biosphere3 | None | kilogram | air::urban air close to ground | biosphere |  | direct - exhaust
Pentane | 1.9795e-10 | biosphere3 | None | kilogram | air::low population density, long-term | biosphere |  | other
Pentane | 5.3092e-11 | biosphere3 | None | kilogram | air::non-urban air or from high stacks | biosphere |  | other
Pentane | 8.1622e-11 | biosphere3 | None | kilogram | air::urban air close to ground | biosphere |  | other
Propane | 5.4436e-10 | biosphere3 | None | kilogram | air::low population density, long-term | biosphere |  | other
Propane | 1.46e-10 | biosphere3 | None | kilogram | air::non-urban air or from high stacks | biosphere |  | other
Propane | 2.2446e-10 | biosphere3 | None | kilogram | air::urban air close to ground | biosphere |  | other
Propene | 1.7815e-08 | biosphere3 | None | kilogram | air::low population density, long-term | biosphere |  | other
Propene | 4.7783e-09 | biosphere3 | None | kilogram | air::non-urban air or from high stacks | biosphere |  | other
Propene | 7.346e-09 | biosphere3 | None | kilogram | air::urban air close to ground | biosphere |  | other
Selenium | 2.5798e-12 | biosphere3 | None | kilogram | air::low population density, long-term | biosphere |  | direct - exhaust
Selenium | 6.9192e-13 | biosphere3 | None | kilogram | air::non-urban air or from high stacks | biosphere |  | direct - exhaust
Selenium | 4.3278e-13 | biosphere3 | None | kilogram | air::urban air close to ground | biosphere |  | direct - exhaust
Styrene | 1.831e-09 | biosphere3 | None | kilogram | air::low population density, long-term | biosphere |  | other
Styrene | 4.911e-10 | biosphere3 | None | kilogram | air::non-urban air or from high stacks | biosphere |  | other
Styrene | 7.5501e-10 | biosphere3 | None | kilogram | air::urban air close to ground | biosphere |  | other
Sulfur dioxide | 7.4473e-07 | biosphere3 | None | kilogram | air | biosphere |  | direct - exhaust
Toluene | 3.4146e-09 | biosphere3 | None | kilogram | air::low population density, long-term | biosphere |  | other
Toluene | 9.1584e-10 | biosphere3 | None | kilogram | air::non-urban air or from high stacks | biosphere |  | other
Toluene | 1.408e-09 | biosphere3 | None | kilogram | air::urban air close to ground | biosphere |  | other
Zinc | 4.4842e-08 | biosphere3 | None | kilogram | air::low population density, long-term | biosphere |  | direct - exhaust
Zinc | 1.2027e-08 | biosphere3 | None | kilogram | air::non-urban air or from high stacks | biosphere |  | direct - exhaust
Zinc | 7.5225e-09 | biosphere3 | None | kilogram | air::urban air close to ground | biosphere |  | direct - exhaust
m-Xylene | 3.0187e-09 | biosphere3 | None | kilogram | air::low population density, long-term | biosphere |  | other
m-Xylene | 8.0966e-10 | biosphere3 | None | kilogram | air::non-urban air or from high stacks | biosphere |  | other
m-Xylene | 1.2447e-09 | biosphere3 | None | kilogram | air::urban air close to ground | biosphere |  | other
maintenance, passenger car | 8.39e-06 | carculator db | RER | unit |  | technosphere | passenger car maintenance | maintenance
market for brake wear emissions, passenger car | -8.0205e-06 | carculator db | GLO | kilogram |  | technosphere | brake wear emissions, passenger car | direct - non-exhaust
market for electric motor, electric passenger car | 0.0001384 | carculator db | GLO | kilogram |  | technosphere | electric motor, electric passenger car | powertrain
market for glider, passenger car | 0.00725 | carculator db | GLO | kilogram |  | technosphere | glider, passenger car | glider
market for internal combustion engine, passenger car | 0.0010008 | carculator db | GLO | kilogram |  | technosphere | internal combustion engine, passenger car | powertrain
market for inverter, for electric passenger car | 4.275e-05 | carculator db | GLO | kilogram |  | technosphere | inverter, for electric passenger car | energy storage
market for power distribution unit, for electric passenger car | 1.9e-05 | carculator db | GLO | kilogram |  | technosphere | power distribution unit, for electric passenger car | energy storage
market for refrigerant R134a | 5.2e-06 | carculator db | GLO | kilogram |  | technosphere | refrigerant R134a | other
market for road | 0.00091319 | carculator db | GLO | meter-year |  | technosphere | road | road
market for road maintenance | 0.00129 | carculator db | RER | meter-year |  | technosphere | road maintenance | road
market for road wear emissions, passenger car | -1.6759e-05 | carculator db | GLO | kilogram |  | technosphere | road wear emissions, passenger car | road
market for tyre wear emissions, passenger car | -1.9629e-05 | carculator db | GLO | kilogram |  | technosphere | tyre wear emissions, passenger car | direct - non-exhaust
market for used Li-ion battery | -0.000165 | carculator db | GLO | kilogram |  | technosphere | used Li-ion battery | other
market for used powertrain from electric passenger car, manual dismantling | -0.00020015 | carculator db | GLO | kilogram |  | technosphere | used powertrain from electric passenger car, manual dismantling | EoL
noise, octave 1, day time, rural | 0.10225 | biosphere3 | None | joule | octave 1::day time::rural | biosphere |  | direct - exhaust
noise, octave 1, day time, suburban | 0.053483 | biosphere3 | None | joule | octave 1::day time::suburban | biosphere |  | direct - exhaust
noise, octave 1, day time, urban | 0.040328 | biosphere3 | None | joule | octave 1::day time::urban | biosphere |  | direct - exhaust
noise, octave 2, day time, rural | 0.0083627 | biosphere3 | None | joule | octave 2::day time::rural | biosphere |  | direct - exhaust
noise, octave 2, day time, suburban | 0.0046728 | biosphere3 | None | joule | octave 2::day time::suburban | biosphere |  | direct - exhaust
noise, octave 2, day time, urban | 0.0045529 | biosphere3 | None | joule | octave 2::day time::urban | biosphere |  | direct - exhaust
noise, octave 3, day time, rural | 0.010881 | biosphere3 | None | joule | octave 3::day time::rural | biosphere |  | direct - exhaust
noise, octave 3, day time, suburban | 0.0028768 | biosphere3 | None | joule | octave 3::day time::suburban | biosphere |  | direct - exhaust
noise, octave 3, day time, urban | 0.0055911 | biosphere3 | None | joule | octave 3::day time::urban | biosphere |  | direct - exhaust
noise, octave 4, day time, rural | 0.029748 | biosphere3 | None | joule | octave 4::day time::rural | biosphere |  | direct - exhaust
noise, octave 4, day time, suburban | 0.010989 | biosphere3 | None | joule | octave 4::day time::suburban | biosphere |  | direct - exhaust
noise, octave 4, day time, urban | 0.002927 | biosphere3 | None | joule | octave 4::day time::urban | biosphere |  | direct - exhaust
noise, octave 5, day time, rural | 0.075604 | biosphere3 | None | joule | octave 5::day time::rural | biosphere |  | direct - exhaust
noise, octave 5, day time, suburban | 0.070463 | biosphere3 | None | joule | octave 5::day time::suburban | biosphere |  | direct - exhaust
noise, octave 5, day time, urban | 0.047671 | biosphere3 | None | joule | octave 5::day time::urban | biosphere |  | direct - exhaust
noise, octave 6, day time, rural | 0.13514 | biosphere3 | None | joule | octave 6::day time::rural | biosphere |  | direct - exhaust
noise, octave 6, day time, suburban | 0.1377 | biosphere3 | None | joule | octave 6::day time::suburban | biosphere |  | direct - exhaust
noise, octave 6, day time, urban | 0.043447 | biosphere3 | None | joule | octave 6::day time::urban | biosphere |  | direct - exhaust
noise, octave 7, day time, rural | 0.024508 | biosphere3 | None | joule | octave 7::day time::rural | biosphere |  | direct - exhaust
noise, octave 7, day time, suburban | 0.0026777 | biosphere3 | None | joule | octave 7::day time::suburban | biosphere |  | direct - exhaust
noise, octave 7, day time, urban | 0.0026989 | biosphere3 | None | joule | octave 7::day time::urban | biosphere |  | direct - exhaust
noise, octave 8, day time, rural | 0.006734 | biosphere3 | None | joule | octave 8::day time::rural | biosphere |  | direct - exhaust
noise, octave 8, day time, suburban | 0.0069881 | biosphere3 | None | joule | octave 8::day time::suburban | biosphere |  | direct - exhaust
noise, octave 8, day time, urban | 0.0048638 | biosphere3 | None | joule | octave 8::day time::urban | biosphere |  | direct - exhaust
o-Xylene | 1.3362e-09 | biosphere3 | None | kilogram | air::low population density, long-term | biosphere |  | other
o-Xylene | 3.5837e-10 | biosphere3 | None | kilogram | air::non-urban air or from high stacks | biosphere |  | other
o-Xylene | 5.5096e-10 | biosphere3 | None | kilogram | air::urban air close to ground | biosphere |  | other
polyethylene production, high density, granulate | 0.00012929 | carculator db | RER | kilogram |  | technosphere | polyethylene, high density, granulate | energy storage
treatment of used glider, passenger car, shredding | -0.0062918 | carculator db | GLO | kilogram |  | technosphere | used glider, passenger car | other
treatment of used internal combustion engine, passenger car, shredding | -0.0010008 | carculator db | GLO | kilogram |  | technosphere | used internal combustion engine, passenger car | other
fuel supply for diesel vehicles, 2040 | 0.037236 | carculator db | RER | kilogram |  | technosphere | fuel | energy chain
electricity market for energy storage production, 2040 | 0.00050294 | carculator db | CN | kilowatt hour |  | technosphere | electricity, low voltage, for energy storage production | energy storage
transport, passenger car, diesel hybrid, Van, 2040, EURO-6d | 1 | carculator db | RER | kilometer |  | production | transport, passenger car, EURO-6d | other
market for transport, freight train | 0.0016791 | ecoinvent | Europe without Switzerland | ton kilometer |  | technosphere | transport, freight train | other
market for transport, freight, lorry >32 metric ton, EURO4 | 0.00083853 | ecoinvent | RER | ton kilometer |  | technosphere | transport, freight, lorry >32 metric ton, EURO4 | other
Activity | transport, passenger car, diesel hybrid, Van, 2050, EURO-6d
location | RER
production amount | 1
reference product | transport, passenger car, EURO-6d
type | process
unit | kilometer
worksheet name | None
source | Sacchi, R., Bauer, C., Cox, B. and Mutel, C. (in review) carculator: an open-source tool for prospective environmental and economic life cycle assessment of vehicles. When, Where and How can battery-electric vehicles help reduce greenhouse gas emissions? Submitted to Renewable and Sustainable Energy Reviews.
description | Cradle-to-grave life cycle inventory of the transport activity using a passenger car over 1 km. carculator is a open-source parametrized truck model that produces life cycle inventories for any desired set of parameters value (lifetime, occupancy rate, power, battery size, fuel blend, etc.): to produce your own inventories, go to https://github.com/romainsacchi/carculator or contact carculator@psi.ch.
special remark
comment | Combustion engine power: 76 [kW]. Electric motor power: 25 [kW]. Power share from combustion engine: 75 [%]. Km over lifetime: 200000 [km]. Yearly mileage: 12000 [km/year]. Autonomy on a full tank/battery: 780 [km]. Tank-to-wheel efficiency: 30 [%]. Tank-to-wheel energy consumption: 1589 [kj/km]. Fuel tank capacity: 344 [kWh]. Mass of battery: 33 [kg]. Curb mass (excl. driver and cargo): 1560 [kg]. Driving mass (incl. driver and cargo): 1700 [kg].
Exchanges
name | amount | database | location | unit | categories | type | reference product | tag
Acetaldehyde | 3.2018e-08 | biosphere3 | None | kilogram | air::low population density, long-term | biosphere |  | other
Acetaldehyde | 8.5877e-09 | biosphere3 | None | kilogram | air::non-urban air or from high stacks | biosphere |  | other
Acetaldehyde | 1.3202e-08 | biosphere3 | None | kilogram | air::urban air close to ground | biosphere |  | other
Acetone | 1.4549e-08 | biosphere3 | None | kilogram | air::low population density, long-term | biosphere |  | other
Acetone | 3.9023e-09 | biosphere3 | None | kilogram | air::non-urban air or from high stacks | biosphere |  | other
Acetone | 5.9993e-09 | biosphere3 | None | kilogram | air::urban air close to ground | biosphere |  | other
Acrolein | 1.7717e-08 | biosphere3 | None | kilogram | air::low population density, long-term | biosphere |  | other
Acrolein | 4.7518e-09 | biosphere3 | None | kilogram | air::non-urban air or from high stacks | biosphere |  | other
Acrolein | 7.3053e-09 | biosphere3 | None | kilogram | air::urban air close to ground | biosphere |  | other
Ammonia | 4.3785e-06 | biosphere3 | None | kilogram | air::low population density, long-term | biosphere |  | direct - exhaust
Ammonia | 1.1744e-06 | biosphere3 | None | kilogram | air::non-urban air or from high stacks | biosphere |  | direct - exhaust
Ammonia | 7.3452e-07 | biosphere3 | None | kilogram | air::urban air close to ground | biosphere |  | direct - exhaust
Arsenic | 2.5798e-12 | biosphere3 | None | kilogram | air::low population density, long-term | biosphere |  | other
Arsenic | 6.9192e-13 | biosphere3 | None | kilogram | air::non-urban air or from high stacks | biosphere |  | other
Arsenic | 4.3278e-13 | biosphere3 | None | kilogram | air::urban air close to ground | biosphere |  | other
Battery BoP | 7.425e-05 | carculator db | GLO | kilogram |  | technosphere | Battery BoP | energy storage
Battery cell, NMC-622 | 9.075e-05 | carculator db | GLO | kilogram |  | technosphere | Battery cell | energy storage
Benzaldehyde | 4.2559e-09 | biosphere3 | None | kilogram | air::low population density, long-term | biosphere |  | other
Benzaldehyde | 1.1415e-09 | biosphere3 | None | kilogram | air::non-urban air or from high stacks | biosphere |  | other
Benzaldehyde | 1.7549e-09 | biosphere3 | None | kilogram | air::urban air close to ground | biosphere |  | other
Benzene | 3.959e-08 | biosphere3 | None | kilogram | air::low population density, long-term | biosphere |  | direct - exhaust
Benzene | 1.0618e-08 | biosphere3 | None | kilogram | air::non-urban air or from high stacks | biosphere |  | direct - exhaust
Benzene | 8.0925e-09 | biosphere3 | None | kilogram | air::urban air close to ground | biosphere |  | direct - exhaust
Butane | 5.4436e-10 | biosphere3 | None | kilogram | air::low population density, long-term | biosphere |  | other
Butane | 1.46e-10 | biosphere3 | None | kilogram | air::non-urban air or from high stacks | biosphere |  | other
Butane | 2.2446e-10 | biosphere3 | None | kilogram | air::urban air close to ground | biosphere |  | other
Cadmium | 2.2365e-10 | biosphere3 | None | kilogram | air::low population density, long-term | biosphere |  | direct - exhaust
Cadmium | 5.9987e-11 | biosphere3 | None | kilogram | air::non-urban air or from high stacks | biosphere |  | direct - exhaust
Cadmium | 3.7519e-11 | biosphere3 | None | kilogram | air::urban air close to ground | biosphere |  | direct - exhaust
Carbon dioxide, fossil | 0.11026 | biosphere3 | None | kilogram | air | biosphere |  | direct - exhaust
Carbon dioxide, non-fossil | 0.0062333 | biosphere3 | None | kilogram | air | biosphere |  | direct - exhaust
Carbon monoxide, fossil | 6.6371e-06 | biosphere3 | None | kilogram | air::low population density, long-term | biosphere |  | direct - exhaust
Carbon monoxide, fossil | 1.7802e-06 | biosphere3 | None | kilogram | air::non-urban air or from high stacks | biosphere |  | direct - exhaust
Carbon monoxide, fossil | 2.4507e-06 | biosphere3 | None | kilogram | air::urban air close to ground | biosphere |  | direct - exhaust
Chromium | 7.7283e-10 | biosphere3 | None | kilogram | air::low population density, long-term | biosphere |  | direct - exhaust
Chromium | 2.0728e-10 | biosphere3 | None | kilogram | air::non-urban air or from high stacks | biosphere |  | direct - exhaust
Chromium | 1.2965e-10 | biosphere3 | None | kilogram | air::urban air close to ground | biosphere |  | direct - exhaust
Chromium VI | 1.5501e-12 | biosphere3 | None | kilogram | air::low population density, long-term | biosphere |  | direct - exhaust
Chromium VI | 4.1575e-13 | biosphere3 | None | kilogram | air::non-urban air or from high stacks | biosphere |  | direct - exhaust
Chromium VI | 2.6004e-13 | biosphere3 | None | kilogram | air::urban air close to ground | biosphere |  | direct - exhaust
Copper | 5.4585e-10 | biosphere3 | None | kilogram | air::low population density, long-term | biosphere |  | energy storage
Copper | 1.464e-10 | biosphere3 | None | kilogram | air::non-urban air or from high stacks | biosphere |  | energy storage
Copper | 9.157e-11 | biosphere3 | None | kilogram | air::urban air close to ground | biosphere |  | energy storage
Cyclohexane | 3.2167e-09 | biosphere3 | None | kilogram | air::low population density, long-term | biosphere |  | other
Cyclohexane | 8.6275e-10 | biosphere3 | None | kilogram | air::non-urban air or from high stacks | biosphere |  | other
Cyclohexane | 1.3264e-09 | biosphere3 | None | kilogram | air::urban air close to ground | biosphere |  | other
Dinitrogen monoxide | 6.15e-06 | biosphere3 | None | kilogram | air::low population density, long-term | biosphere |  | direct - exhaust
Dinitrogen monoxide | 1.6495e-06 | biosphere3 | None | kilogram | air::non-urban air or from high stacks | biosphere |  | direct - exhaust
Dinitrogen monoxide | 1.0317e-06 | biosphere3 | None | kilogram | air::urban air close to ground | biosphere |  | direct - exhaust
Ethane | 1.6331e-09 | biosphere3 | None | kilogram | air::low population density, long-term | biosphere |  | other
Ethane | 4.3801e-10 | biosphere3 | None | kilogram | air::non-urban air or from high stacks | biosphere |  | other
Ethane | 6.7339e-10 | biosphere3 | None | kilogram | air::urban air close to ground | biosphere |  | other
Ethane, 1,1,1,2-tetrafluoro-, HFC-134a | 3e-06 | biosphere3 | None | kilogram | air | biosphere |  | other
Ethene | 5.4288e-08 | biosphere3 | None | kilogram | air::low population density, long-term | biosphere |  | other
Ethene | 1.4561e-08 | biosphere3 | None | kilogram | air::non-urban air or from high stacks | biosphere |  | other
Ethene | 2.2385e-08 | biosphere3 | None | kilogram | air::urban air close to ground | biosphere |  | other
Formaldehyde | 5.9385e-08 | biosphere3 | None | kilogram | air::low population density, long-term | biosphere |  | other
Formaldehyde | 1.5928e-08 | biosphere3 | None | kilogram | air::non-urban air or from high stacks | biosphere |  | other
Formaldehyde | 2.4487e-08 | biosphere3 | None | kilogram | air::urban air close to ground | biosphere |  | other
Glider lightweighting | 0.0010875 | carculator db | GLO | kilogram |  | technosphere | glider lightweighting | glider
Heptane | 9.8975e-10 | biosphere3 | None | kilogram | air::low population density, long-term | biosphere |  | other
Heptane | 2.6546e-10 | biosphere3 | None | kilogram | air::non-urban air or from high stacks | biosphere |  | other
Heptane | 4.0811e-10 | biosphere3 | None | kilogram | air::urban air close to ground | biosphere |  | other
Hydrocarbons, chlorinated | 4.9487e-06 | biosphere3 | None | kilogram | air::low population density, long-term | biosphere |  | other
Hydrocarbons, chlorinated | 1.3273e-06 | biosphere3 | None | kilogram | air::non-urban air or from high stacks | biosphere |  | other
Hydrocarbons, chlorinated | 9.542e-07 | biosphere3 | None | kilogram | air::urban air close to ground | biosphere |  | other
Mercury | 1.3619e-10 | biosphere3 | None | kilogram | air::low population density, long-term | biosphere |  | direct - exhaust
Mercury | 3.6526e-11 | biosphere3 | None | kilogram | air::non-urban air or from high stacks | biosphere |  | direct - exhaust
Mercury | 2.2846e-11 | biosphere3 | None | kilogram | air::urban air close to ground | biosphere |  | direct - exhaust
Methane, fossil | 4.4539e-06 | biosphere3 | None | kilogram | air::low population density, long-term | biosphere |  | direct - exhaust
Methane, fossil | 1.1946e-06 | biosphere3 | None | kilogram | air::non-urban air or from high stacks | biosphere |  | direct - exhaust
Methane, fossil | 7.5014e-07 | biosphere3 | None | kilogram | air::urban air close to ground | biosphere |  | direct - exhaust
Methyl ethyl ketone | 5.9385e-09 | biosphere3 | None | kilogram | air::low population density, long-term | biosphere |  | other
Methyl ethyl ketone | 1.5928e-09 | biosphere3 | None | kilogram | air::non-urban air or from high stacks | biosphere |  | other
Methyl ethyl ketone | 2.4487e-09 | biosphere3 | None | kilogram | air::urban air close to ground | biosphere |  | other
NMVOC, non-methane volatile organic compounds, unspecified origin | 2.7218e-07 | biosphere3 | None | kilogram | air::low population density, long-term | biosphere |  | direct - exhaust
NMVOC, non-methane volatile organic compounds, unspecified origin | 7.3002e-08 | biosphere3 | None | kilogram | air::non-urban air or from high stacks | biosphere |  | direct - exhaust
NMVOC, non-methane volatile organic compounds, unspecified origin | 1.1223e-07 | biosphere3 | None | kilogram | air::urban air close to ground | biosphere |  | direct - exhaust
Nickel | 2.2698e-10 | biosphere3 | None | kilogram | air::low population density, long-term | biosphere |  | direct - exhaust
Nickel | 6.0878e-11 | biosphere3 | None | kilogram | air::non-urban air or from high stacks | biosphere |  | direct - exhaust
Nickel | 3.8077e-11 | biosphere3 | None | kilogram | air::urban air close to ground | biosphere |  | direct - exhaust
Nitrogen oxides | 1.6504e-05 | biosphere3 | None | kilogram | air::low population density, long-term | biosphere |  | direct - exhaust
Nitrogen oxides | 4.4265e-06 | biosphere3 | None | kilogram | air::non-urban air or from high stacks | biosphere |  | direct - exhaust
Nitrogen oxides | 3.7678e-06 | biosphere3 | None | kilogram | air::urban air close to ground | biosphere |  | direct - exhaust
PAH, polycyclic aromatic hydrocarbons | 1.4615e-09 | biosphere3 | None | kilogram | air::low population density, long-term | biosphere |  | direct - exhaust
PAH, polycyclic aromatic hydrocarbons | 3.9199e-10 | biosphere3 | None | kilogram | air::non-urban air or from high stacks | biosphere |  | direct - exhaust
PAH, polycyclic aromatic hydrocarbons | 2.4518e-10 | biosphere3 | None | kilogram | air::urban air close to ground | biosphere |  | direct - exhaust
Particulates, < 2.5 um | 2.7665e-07 | biosphere3 | None | kilogram | air::low population density, long-term | biosphere |  | direct - exhaust
Particulates, < 2.5 um | 7.42e-08 | biosphere3 | None | kilogram | air::non-urban air or from high stacks | biosphere |  | direct - exhaust
Particulates, < 2.5 um | 5.4483e-08 | biosphere3 | None | kilogram | air::urban air close to ground | biosphere |  | direct - exhaust
Pentane | 1.9795e-10 | biosphere3 | None | kilogram | air::low population density, long-term | biosphere |  | other
Pentane | 5.3092e-11 | biosphere3 | None | kilogram | air::non-urban air or from high stacks | biosphere |  | other
Pentane | 8.1622e-11 | biosphere3 | None | kilogram | air::urban air close to ground | biosphere |  | other
Propane | 5.4436e-10 | biosphere3 | None | kilogram | air::low population density, long-term | biosphere |  | other
Propane | 1.46e-10 | biosphere3 | None | kilogram | air::non-urban air or from high stacks | biosphere |  | other
Propane | 2.2446e-10 | biosphere3 | None | kilogram | air::urban air close to ground | biosphere |  | other
Propene | 1.7815e-08 | biosphere3 | None | kilogram | air::low population density, long-term | biosphere |  | other
Propene | 4.7783e-09 | biosphere3 | None | kilogram | air::non-urban air or from high stacks | biosphere |  | other
Propene | 7.346e-09 | biosphere3 | None | kilogram | air::urban air close to ground | biosphere |  | other
Selenium | 2.5798e-12 | biosphere3 | None | kilogram | air::low population density, long-term | biosphere |  | direct - exhaust
Selenium | 6.9192e-13 | biosphere3 | None | kilogram | air::non-urban air or from high stacks | biosphere |  | direct - exhaust
Selenium | 4.3278e-13 | biosphere3 | None | kilogram | air::urban air close to ground | biosphere |  | direct - exhaust
Styrene | 1.831e-09 | biosphere3 | None | kilogram | air::low population density, long-term | biosphere |  | other
Styrene | 4.911e-10 | biosphere3 | None | kilogram | air::non-urban air or from high stacks | biosphere |  | other
Styrene | 7.5501e-10 | biosphere3 | None | kilogram | air::urban air close to ground | biosphere |  | other
Sulfur dioxide | 7.4473e-07 | biosphere3 | None | kilogram | air | biosphere |  | direct - exhaust
Toluene | 3.4146e-09 | biosphere3 | None | kilogram | air::low population density, long-term | biosphere |  | other
Toluene | 9.1584e-10 | biosphere3 | None | kilogram | air::non-urban air or from high stacks | biosphere |  | other
Toluene | 1.408e-09 | biosphere3 | None | kilogram | air::urban air close to ground | biosphere |  | other
Zinc | 4.4842e-08 | biosphere3 | None | kilogram | air::low population density, long-term | biosphere |  | direct - exhaust
Zinc | 1.2027e-08 | biosphere3 | None | kilogram | air::non-urban air or from high stacks | biosphere |  | direct - exhaust
Zinc | 7.5225e-09 | biosphere3 | None | kilogram | air::urban air close to ground | biosphere |  | direct - exhaust
m-Xylene | 3.0187e-09 | biosphere3 | None | kilogram | air::low population density, long-term | biosphere |  | other
m-Xylene | 8.0966e-10 | biosphere3 | None | kilogram | air::non-urban air or from high stacks | biosphere |  | other
m-Xylene | 1.2447e-09 | biosphere3 | None | kilogram | air::urban air close to ground | biosphere |  | other
maintenance, passenger car | 8.39e-06 | carculator db | RER | unit |  | technosphere | passenger car maintenance | maintenance
market for brake wear emissions, passenger car | -8.0205e-06 | carculator db | GLO | kilogram |  | technosphere | brake wear emissions, passenger car | direct - non-exhaust
market for electric motor, electric passenger car | 0.0001384 | carculator db | GLO | kilogram |  | technosphere | electric motor, electric passenger car | powertrain
market for glider, passenger car | 0.00725 | carculator db | GLO | kilogram |  | technosphere | glider, passenger car | glider
market for internal combustion engine, passenger car | 0.0010008 | carculator db | GLO | kilogram |  | technosphere | internal combustion engine, passenger car | powertrain
market for inverter, for electric passenger car | 4.275e-05 | carculator db | GLO | kilogram |  | technosphere | inverter, for electric passenger car | energy storage
market for power distribution unit, for electric passenger car | 1.9e-05 | carculator db | GLO | kilogram |  | technosphere | power distribution unit, for electric passenger car | energy storage
market for refrigerant R134a | 5.2e-06 | carculator db | GLO | kilogram |  | technosphere | refrigerant R134a | other
market for road | 0.00091319 | carculator db | GLO | meter-year |  | technosphere | road | road
market for road maintenance | 0.00129 | carculator db | RER | meter-year |  | technosphere | road maintenance | road
market for road wear emissions, passenger car | -1.6759e-05 | carculator db | GLO | kilogram |  | technosphere | road wear emissions, passenger car | road
market for tyre wear emissions, passenger car | -1.9629e-05 | carculator db | GLO | kilogram |  | technosphere | tyre wear emissions, passenger car | direct - non-exhaust
market for used Li-ion battery | -0.000165 | carculator db | GLO | kilogram |  | technosphere | used Li-ion battery | other
market for used powertrain from electric passenger car, manual dismantling | -0.00020015 | carculator db | GLO | kilogram |  | technosphere | used powertrain from electric passenger car, manual dismantling | EoL
noise, octave 1, day time, rural | 0.10225 | biosphere3 | None | joule | octave 1::day time::rural | biosphere |  | direct - exhaust
noise, octave 1, day time, suburban | 0.053483 | biosphere3 | None | joule | octave 1::day time::suburban | biosphere |  | direct - exhaust
noise, octave 1, day time, urban | 0.040328 | biosphere3 | None | joule | octave 1::day time::urban | biosphere |  | direct - exhaust
noise, octave 2, day time, rural | 0.0083627 | biosphere3 | None | joule | octave 2::day time::rural | biosphere |  | direct - exhaust
noise, octave 2, day time, suburban | 0.0046728 | biosphere3 | None | joule | octave 2::day time::suburban | biosphere |  | direct - exhaust
noise, octave 2, day time, urban | 0.0045529 | biosphere3 | None | joule | octave 2::day time::urban | biosphere |  | direct - exhaust
noise, octave 3, day time, rural | 0.010881 | biosphere3 | None | joule | octave 3::day time::rural | biosphere |  | direct - exhaust
noise, octave 3, day time, suburban | 0.0028768 | biosphere3 | None | joule | octave 3::day time::suburban | biosphere |  | direct - exhaust
noise, octave 3, day time, urban | 0.0055911 | biosphere3 | None | joule | octave 3::day time::urban | biosphere |  | direct - exhaust
noise, octave 4, day time, rural | 0.029748 | biosphere3 | None | joule | octave 4::day time::rural | biosphere |  | direct - exhaust
noise, octave 4, day time, suburban | 0.010989 | biosphere3 | None | joule | octave 4::day time::suburban | biosphere |  | direct - exhaust
noise, octave 4, day time, urban | 0.002927 | biosphere3 | None | joule | octave 4::day time::urban | biosphere |  | direct - exhaust
noise, octave 5, day time, rural | 0.075604 | biosphere3 | None | joule | octave 5::day time::rural | biosphere |  | direct - exhaust
noise, octave 5, day time, suburban | 0.070463 | biosphere3 | None | joule | octave 5::day time::suburban | biosphere |  | direct - exhaust
noise, octave 5, day time, urban | 0.047671 | biosphere3 | None | joule | octave 5::day time::urban | biosphere |  | direct - exhaust
noise, octave 6, day time, rural | 0.13514 | biosphere3 | None | joule | octave 6::day time::rural | biosphere |  | direct - exhaust
noise, octave 6, day time, suburban | 0.1377 | biosphere3 | None | joule | octave 6::day time::suburban | biosphere |  | direct - exhaust
noise, octave 6, day time, urban | 0.043447 | biosphere3 | None | joule | octave 6::day time::urban | biosphere |  | direct - exhaust
noise, octave 7, day time, rural | 0.024508 | biosphere3 | None | joule | octave 7::day time::rural | biosphere |  | direct - exhaust
noise, octave 7, day time, suburban | 0.0026777 | biosphere3 | None | joule | octave 7::day time::suburban | biosphere |  | direct - exhaust
noise, octave 7, day time, urban | 0.0026989 | biosphere3 | None | joule | octave 7::day time::urban | biosphere |  | direct - exhaust
noise, octave 8, day time, rural | 0.006734 | biosphere3 | None | joule | octave 8::day time::rural | biosphere |  | direct - exhaust
noise, octave 8, day time, suburban | 0.0069881 | biosphere3 | None | joule | octave 8::day time::suburban | biosphere |  | direct - exhaust
noise, octave 8, day time, urban | 0.0048638 | biosphere3 | None | joule | octave 8::day time::urban | biosphere |  | direct - exhaust
o-Xylene | 1.3362e-09 | biosphere3 | None | kilogram | air::low population density, long-term | biosphere |  | other
o-Xylene | 3.5837e-10 | biosphere3 | None | kilogram | air::non-urban air or from high stacks | biosphere |  | other
o-Xylene | 5.5096e-10 | biosphere3 | None | kilogram | air::urban air close to ground | biosphere |  | other
polyethylene production, high density, granulate | 0.00012929 | carculator db | RER | kilogram |  | technosphere | polyethylene, high density, granulate | energy storage
treatment of used glider, passenger car, shredding | -0.0062918 | carculator db | GLO | kilogram |  | technosphere | used glider, passenger car | other
treatment of used internal combustion engine, passenger car, shredding | -0.0010008 | carculator db | GLO | kilogram |  | technosphere | used internal combustion engine, passenger car | other
fuel supply for diesel vehicles, 2050 | 0.037236 | carculator db | RER | kilogram |  | technosphere | fuel | energy chain
electricity market for energy storage production, 2050 | 0.00050294 | carculator db | CN | kilowatt hour |  | technosphere | electricity, low voltage, for energy storage production | energy storage
transport, passenger car, diesel hybrid, Van, 2050, EURO-6d | 1 | carculator db | RER | kilometer |  | production | transport, passenger car, EURO-6d | other
market for transport, freight train | 0.0016791 | ecoinvent | Europe without Switzerland | ton kilometer |  | technosphere | transport, freight train | other
market for transport, freight, lorry >32 metric ton, EURO4 | 0.00083853 | ecoinvent | RER | ton kilometer |  | technosphere | transport, freight, lorry >32 metric ton, EURO4 | other
Activity | transport, passenger car, gasoline hybrid, Van, 2020, EURO-6d-TEMP
location | RER
production amount | 1
reference product | transport, passenger car, EURO-6d-TEMP
type | process
unit | kilometer
worksheet name | None
source | Sacchi, R., Bauer, C., Cox, B. and Mutel, C. (in review) carculator: an open-source tool for prospective environmental and economic life cycle assessment of vehicles. When, Where and How can battery-electric vehicles help reduce greenhouse gas emissions? Submitted to Renewable and Sustainable Energy Reviews.
description | Cradle-to-grave life cycle inventory of the transport activity using a passenger car over 1 km. carculator is a open-source parametrized truck model that produces life cycle inventories for any desired set of parameters value (lifetime, occupancy rate, power, battery size, fuel blend, etc.): to produce your own inventories, go to https://github.com/romainsacchi/carculator or contact carculator@psi.ch.
special remark
comment | Combustion engine power: 82 [kW]. Electric motor power: 27 [kW]. Power share from combustion engine: 75 [%]. Km over lifetime: 200000 [km]. Yearly mileage: 12000 [km/year]. Autonomy on a full tank/battery: 883 [km]. Tank-to-wheel efficiency: 29 [%]. Tank-to-wheel energy consumption: 2159 [kj/km]. Fuel tank capacity: 530 [kWh]. Mass of battery: 33 [kg]. Curb mass (excl. driver and cargo): 1689 [kg]. Driving mass (incl. driver and cargo): 1829 [kg].
Exchanges
name | amount | database | location | unit | categories | type | reference product | tag
1-Pentene | 5.7064e-07 | biosphere3 | None | kilogram | air::low population density, long-term | biosphere |  | other
1-Pentene | 3.165e-07 | biosphere3 | None | kilogram | air::non-urban air or from high stacks | biosphere |  | other
1-Pentene | 4.3498e-07 | biosphere3 | None | kilogram | air::urban air close to ground | biosphere |  | other
Acetaldehyde | 4.5651e-06 | biosphere3 | None | kilogram | air::low population density, long-term | biosphere |  | other
Acetaldehyde | 2.532e-06 | biosphere3 | None | kilogram | air::non-urban air or from high stacks | biosphere |  | other
Acetaldehyde | 3.4799e-06 | biosphere3 | None | kilogram | air::urban air close to ground | biosphere |  | other
Acetone | 3.4239e-06 | biosphere3 | None | kilogram | air::low population density, long-term | biosphere |  | other
Acetone | 1.899e-06 | biosphere3 | None | kilogram | air::non-urban air or from high stacks | biosphere |  | other
Acetone | 2.6099e-06 | biosphere3 | None | kilogram | air::urban air close to ground | biosphere |  | other
Acrolein | 1.1413e-06 | biosphere3 | None | kilogram | air::low population density, long-term | biosphere |  | other
Acrolein | 6.3301e-07 | biosphere3 | None | kilogram | air::non-urban air or from high stacks | biosphere |  | other
Acrolein | 8.6997e-07 | biosphere3 | None | kilogram | air::urban air close to ground | biosphere |  | other
Ammonia | 1.2636e-05 | biosphere3 | None | kilogram | air::low population density, long-term | biosphere |  | direct - exhaust
Ammonia | 3.1527e-06 | biosphere3 | None | kilogram | air::non-urban air or from high stacks | biosphere |  | direct - exhaust
Ammonia | 1.8631e-06 | biosphere3 | None | kilogram | air::urban air close to ground | biosphere |  | direct - exhaust
Arsenic | 1.0913e-11 | biosphere3 | None | kilogram | air::low population density, long-term | biosphere |  | other
Arsenic | 2.7228e-12 | biosphere3 | None | kilogram | air::non-urban air or from high stacks | biosphere |  | other
Arsenic | 1.6091e-12 | biosphere3 | None | kilogram | air::urban air close to ground | biosphere |  | other
Battery BoP | 8.25e-05 | carculator db | GLO | kilogram |  | technosphere | Battery BoP | energy storage
Battery cell, NMC-622 | 8.25e-05 | carculator db | GLO | kilogram |  | technosphere | Battery cell | energy storage
Benzaldehyde | 1.1413e-06 | biosphere3 | None | kilogram | air::low population density, long-term | biosphere |  | other
Benzaldehyde | 6.3301e-07 | biosphere3 | None | kilogram | air::non-urban air or from high stacks | biosphere |  | other
Benzaldehyde | 8.6997e-07 | biosphere3 | None | kilogram | air::urban air close to ground | biosphere |  | other
Benzene | 4.5847e-06 | biosphere3 | None | kilogram | air::low population density, long-term | biosphere |  | direct - exhaust
Benzene | 2.5369e-06 | biosphere3 | None | kilogram | air::non-urban air or from high stacks | biosphere |  | direct - exhaust
Benzene | 3.685e-06 | biosphere3 | None | kilogram | air::urban air close to ground | biosphere |  | direct - exhaust
Butane | 2.9673e-05 | biosphere3 | None | kilogram | air::low population density, long-term | biosphere |  | other
Butane | 1.6458e-05 | biosphere3 | None | kilogram | air::non-urban air or from high stacks | biosphere |  | other
Butane | 2.2619e-05 | biosphere3 | None | kilogram | air::urban air close to ground | biosphere |  | other
Cadmium | 3.9263e-10 | biosphere3 | None | kilogram | air::low population density, long-term | biosphere |  | direct - exhaust
Cadmium | 9.7958e-11 | biosphere3 | None | kilogram | air::non-urban air or from high stacks | biosphere |  | direct - exhaust
Cadmium | 5.7889e-11 | biosphere3 | None | kilogram | air::urban air close to ground | biosphere |  | direct - exhaust
Carbon dioxide, fossil | 0.15515 | biosphere3 | None | kilogram | air | biosphere |  | direct - exhaust
Carbon dioxide, non-fossil | 0.0040352 | biosphere3 | None | kilogram | air | biosphere |  | direct - exhaust
Carbon monoxide, fossil | 0.00028171 | biosphere3 | None | kilogram | air::low population density, long-term | biosphere |  | direct - exhaust
Carbon monoxide, fossil | 7.0284e-05 | biosphere3 | None | kilogram | air::non-urban air or from high stacks | biosphere |  | direct - exhaust
Carbon monoxide, fossil | 6.239e-05 | biosphere3 | None | kilogram | air::urban air close to ground | biosphere |  | direct - exhaust
Chromium | 5.8122e-10 | biosphere3 | None | kilogram | air::low population density, long-term | biosphere |  | direct - exhaust
Chromium | 1.4501e-10 | biosphere3 | None | kilogram | air::non-urban air or from high stacks | biosphere |  | direct - exhaust
Chromium | 8.5694e-11 | biosphere3 | None | kilogram | air::urban air close to ground | biosphere |  | direct - exhaust
Chromium VI | 1.164e-12 | biosphere3 | None | kilogram | air::low population density, long-term | biosphere |  | direct - exhaust
Chromium VI | 2.904e-13 | biosphere3 | None | kilogram | air::non-urban air or from high stacks | biosphere |  | direct - exhaust
Chromium VI | 1.7162e-13 | biosphere3 | None | kilogram | air::urban air close to ground | biosphere |  | direct - exhaust
Copper | 1.5272e-09 | biosphere3 | None | kilogram | air::low population density, long-term | biosphere |  | energy storage
Copper | 3.8103e-10 | biosphere3 | None | kilogram | air::non-urban air or from high stacks | biosphere |  | energy storage
Copper | 2.2518e-10 | biosphere3 | None | kilogram | air::urban air close to ground | biosphere |  | energy storage
Cyclohexane | 6.2771e-06 | biosphere3 | None | kilogram | air::low population density, long-term | biosphere |  | other
Cyclohexane | 3.4815e-06 | biosphere3 | None | kilogram | air::non-urban air or from high stacks | biosphere |  | other
Cyclohexane | 4.7848e-06 | biosphere3 | None | kilogram | air::urban air close to ground | biosphere |  | other
Dinitrogen monoxide | 1.9718e-07 | biosphere3 | None | kilogram | air::low population density, long-term | biosphere |  | direct - exhaust
Dinitrogen monoxide | 4.9195e-08 | biosphere3 | None | kilogram | air::non-urban air or from high stacks | biosphere |  | direct - exhaust
Dinitrogen monoxide | 2.9072e-08 | biosphere3 | None | kilogram | air::urban air close to ground | biosphere |  | direct - exhaust
Ethane | 1.8261e-05 | biosphere3 | None | kilogram | air::low population density, long-term | biosphere |  | other
Ethane | 1.0128e-05 | biosphere3 | None | kilogram | air::non-urban air or from high stacks | biosphere |  | other
Ethane | 1.3919e-05 | biosphere3 | None | kilogram | air::urban air close to ground | biosphere |  | other
Ethane, 1,1,1,2-tetrafluoro-, HFC-134a | 3.6522e-06 | biosphere3 | None | kilogram | air | biosphere |  | other
Ethene | 4.1657e-05 | biosphere3 | None | kilogram | air::low population density, long-term | biosphere |  | other
Ethene | 2.3105e-05 | biosphere3 | None | kilogram | air::non-urban air or from high stacks | biosphere |  | other
Ethene | 3.1754e-05 | biosphere3 | None | kilogram | air::urban air close to ground | biosphere |  | other
Formaldehyde | 9.7009e-06 | biosphere3 | None | kilogram | air::low population density, long-term | biosphere |  | other
Formaldehyde | 5.3806e-06 | biosphere3 | None | kilogram | air::non-urban air or from high stacks | biosphere |  | other
Formaldehyde | 7.3947e-06 | biosphere3 | None | kilogram | air::urban air close to ground | biosphere |  | other
Glider lightweighting | 0.00077228 | carculator db | GLO | kilogram |  | technosphere | glider lightweighting | glider
Heptane | 3.9945e-06 | biosphere3 | None | kilogram | air::low population density, long-term | biosphere |  | other
Heptane | 2.2155e-06 | biosphere3 | None | kilogram | air::non-urban air or from high stacks | biosphere |  | other
Heptane | 3.0449e-06 | biosphere3 | None | kilogram | air::urban air close to ground | biosphere |  | other
Hexane | 9.1303e-06 | biosphere3 | None | kilogram | air::low population density, long-term | biosphere |  | other
Hexane | 5.0641e-06 | biosphere3 | None | kilogram | air::non-urban air or from high stacks | biosphere |  | other
Hexane | 6.9597e-06 | biosphere3 | None | kilogram | air::urban air close to ground | biosphere |  | other
Hydrocarbons, chlorinated | 0.00057214 | biosphere3 | None | kilogram | air::low population density, long-term | biosphere |  | other
Hydrocarbons, chlorinated | 0.00031688 | biosphere3 | None | kilogram | air::non-urban air or from high stacks | biosphere |  | other
Hydrocarbons, chlorinated | 0.00043539 | biosphere3 | None | kilogram | air::urban air close to ground | biosphere |  | other
Lead | 3.6789e-08 | biosphere3 | None | kilogram | air::low population density, long-term | biosphere |  | direct - exhaust
Lead | 9.1784e-09 | biosphere3 | None | kilogram | air::non-urban air or from high stacks | biosphere |  | direct - exhaust
Lead | 5.5023e-09 | biosphere3 | None | kilogram | air::urban air close to ground | biosphere |  | direct - exhaust
Mercury | 3.1689e-10 | biosphere3 | None | kilogram | air::low population density, long-term | biosphere |  | direct - exhaust
Mercury | 7.906e-11 | biosphere3 | None | kilogram | air::non-urban air or from high stacks | biosphere |  | direct - exhaust
Mercury | 4.6722e-11 | biosphere3 | None | kilogram | air::urban air close to ground | biosphere |  | direct - exhaust
Methane, fossil | 1.5028e-06 | biosphere3 | None | kilogram | air::low population density, long-term | biosphere |  | direct - exhaust
Methane, fossil | 3.7494e-07 | biosphere3 | None | kilogram | air::non-urban air or from high stacks | biosphere |  | direct - exhaust
Methane, fossil | 4.0431e-07 | biosphere3 | None | kilogram | air::urban air close to ground | biosphere |  | direct - exhaust
Methyl ethyl ketone | 5.7064e-07 | biosphere3 | None | kilogram | air::low population density, long-term | biosphere |  | other
Methyl ethyl ketone | 3.165e-07 | biosphere3 | None | kilogram | air::non-urban air or from high stacks | biosphere |  | other
Methyl ethyl ketone | 4.3498e-07 | biosphere3 | None | kilogram | air::urban air close to ground | biosphere |  | other
NMVOC, non-methane volatile organic compounds, unspecified origin | 0.00028989 | biosphere3 | None | kilogram | air::low population density, long-term | biosphere |  | direct - exhaust
NMVOC, non-methane volatile organic compounds, unspecified origin | 0.00016078 | biosphere3 | None | kilogram | air::non-urban air or from high stacks | biosphere |  | direct - exhaust
NMVOC, non-methane volatile organic compounds, unspecified origin | 0.00022097 | biosphere3 | None | kilogram | air::urban air close to ground | biosphere |  | direct - exhaust
Nickel | 4.7301e-10 | biosphere3 | None | kilogram | air::low population density, long-term | biosphere |  | direct - exhaust
Nickel | 1.1801e-10 | biosphere3 | None | kilogram | air::non-urban air or from high stacks | biosphere |  | direct - exhaust
Nickel | 6.9741e-11 | biosphere3 | None | kilogram | air::urban air close to ground | biosphere |  | direct - exhaust
Nitrogen oxides | 1.5552e-05 | biosphere3 | None | kilogram | air::low population density, long-term | biosphere |  | direct - exhaust
Nitrogen oxides | 3.8802e-06 | biosphere3 | None | kilogram | air::non-urban air or from high stacks | biosphere |  | direct - exhaust
Nitrogen oxides | 3.0173e-06 | biosphere3 | None | kilogram | air::urban air close to ground | biosphere |  | direct - exhaust
PAH, polycyclic aromatic hydrocarbons | 1.266e-09 | biosphere3 | None | kilogram | air::low population density, long-term | biosphere |  | direct - exhaust
PAH, polycyclic aromatic hydrocarbons | 3.1586e-10 | biosphere3 | None | kilogram | air::non-urban air or from high stacks | biosphere |  | direct - exhaust
PAH, polycyclic aromatic hydrocarbons | 1.8666e-10 | biosphere3 | None | kilogram | air::urban air close to ground | biosphere |  | direct - exhaust
Particulates, < 2.5 um | 7.1158e-07 | biosphere3 | None | kilogram | air::low population density, long-term | biosphere |  | direct - exhaust
Particulates, < 2.5 um | 1.7753e-07 | biosphere3 | None | kilogram | air::non-urban air or from high stacks | biosphere |  | direct - exhaust
Particulates, < 2.5 um | 1.0492e-07 | biosphere3 | None | kilogram | air::urban air close to ground | biosphere |  | direct - exhaust
Pentane | 1.2554e-05 | biosphere3 | None | kilogram | air::low population density, long-term | biosphere |  | other
Pentane | 6.9631e-06 | biosphere3 | None | kilogram | air::non-urban air or from high stacks | biosphere |  | other
Pentane | 9.5696e-06 | biosphere3 | None | kilogram | air::urban air close to ground | biosphere |  | other
Propane | 3.9945e-06 | biosphere3 | None | kilogram | air::low population density, long-term | biosphere |  | other
Propane | 2.2155e-06 | biosphere3 | None | kilogram | air::non-urban air or from high stacks | biosphere |  | other
Propane | 3.0449e-06 | biosphere3 | None | kilogram | air::urban air close to ground | biosphere |  | other
Propene | 2.1684e-05 | biosphere3 | None | kilogram | air::low population density, long-term | biosphere |  | other
Propene | 1.2027e-05 | biosphere3 | None | kilogram | air::non-urban air or from high stacks | biosphere |  | other
Propene | 1.6529e-05 | biosphere3 | None | kilogram | air::urban air close to ground | biosphere |  | other
Selenium | 7.2807e-12 | biosphere3 | None | kilogram | air::low population density, long-term | biosphere |  | direct - exhaust
Selenium | 1.8165e-12 | biosphere3 | None | kilogram | air::non-urban air or from high stacks | biosphere |  | direct - exhaust
Selenium | 1.0735e-12 | biosphere3 | None | kilogram | air::urban air close to ground | biosphere |  | direct - exhaust
Styrene | 5.7064e-06 | biosphere3 | None | kilogram | air::low population density, long-term | biosphere |  | other
Styrene | 3.165e-06 | biosphere3 | None | kilogram | air::non-urban air or from high stacks | biosphere |  | other
Styrene | 4.3499e-06 | biosphere3 | None | kilogram | air::urban air close to ground | biosphere |  | other
Sulfur dioxide | 1.0294e-06 | biosphere3 | None | kilogram | air | biosphere |  | direct - exhaust
Toluene | 6.2771e-05 | biosphere3 | None | kilogram | air::low population density, long-term | biosphere |  | other
Toluene | 3.4815e-05 | biosphere3 | None | kilogram | air::non-urban air or from high stacks | biosphere |  | other
Toluene | 4.7848e-05 | biosphere3 | None | kilogram | air::urban air close to ground | biosphere |  | other
Zinc | 7.8526e-08 | biosphere3 | None | kilogram | air::low population density, long-term | biosphere |  | direct - exhaust
Zinc | 1.9592e-08 | biosphere3 | None | kilogram | air::non-urban air or from high stacks | biosphere |  | direct - exhaust
Zinc | 1.1578e-08 | biosphere3 | None | kilogram | air::urban air close to ground | biosphere |  | direct - exhaust
m-Xylene | 3.0815e-05 | biosphere3 | None | kilogram | air::low population density, long-term | biosphere |  | other
m-Xylene | 1.7091e-05 | biosphere3 | None | kilogram | air::non-urban air or from high stacks | biosphere |  | other
m-Xylene | 2.3489e-05 | biosphere3 | None | kilogram | air::urban air close to ground | biosphere |  | other
maintenance, passenger car | 9.0811e-06 | carculator db | RER | unit |  | technosphere | passenger car maintenance | maintenance
market for brake wear emissions, passenger car | -8.7257e-06 | carculator db | GLO | kilogram |  | technosphere | brake wear emissions, passenger car | direct - non-exhaust
market for electric motor, electric passenger car | 0.00016536 | carculator db | GLO | kilogram |  | technosphere | electric motor, electric passenger car | powertrain
market for glider, passenger car | 0.00725 | carculator db | GLO | kilogram |  | technosphere | glider, passenger car | glider
market for internal combustion engine, passenger car | 0.0011491 | carculator db | GLO | kilogram |  | technosphere | internal combustion engine, passenger car | powertrain
market for inverter, for electric passenger car | 4.4707e-05 | carculator db | GLO | kilogram |  | technosphere | inverter, for electric passenger car | energy storage
market for power distribution unit, for electric passenger car | 1.987e-05 | carculator db | GLO | kilogram |  | technosphere | power distribution unit, for electric passenger car | energy storage
market for refrigerant R134a | 6.3304e-06 | carculator db | GLO | kilogram |  | technosphere | refrigerant R134a | other
market for road | 0.00098222 | carculator db | GLO | meter-year |  | technosphere | road | road
market for road maintenance | 0.00129 | carculator db | RER | meter-year |  | technosphere | road maintenance | road
market for road wear emissions, passenger car | -1.7696e-05 | carculator db | GLO | kilogram |  | technosphere | road wear emissions, passenger car | road
market for tyre wear emissions, passenger car | -2.046e-05 | carculator db | GLO | kilogram |  | technosphere | tyre wear emissions, passenger car | direct - non-exhaust
market for used Li-ion battery | -0.000165 | carculator db | GLO | kilogram |  | technosphere | used Li-ion battery | other
market for used powertrain from electric passenger car, manual dismantling | -0.00022993 | carculator db | GLO | kilogram |  | technosphere | used powertrain from electric passenger car, manual dismantling | EoL
noise, octave 1, day time, rural | 0.10225 | biosphere3 | None | joule | octave 1::day time::rural | biosphere |  | direct - exhaust
noise, octave 1, day time, suburban | 0.053483 | biosphere3 | None | joule | octave 1::day time::suburban | biosphere |  | direct - exhaust
noise, octave 1, day time, urban | 0.040328 | biosphere3 | None | joule | octave 1::day time::urban | biosphere |  | direct - exhaust
noise, octave 2, day time, rural | 0.0083627 | biosphere3 | None | joule | octave 2::day time::rural | biosphere |  | direct - exhaust
noise, octave 2, day time, suburban | 0.0046728 | biosphere3 | None | joule | octave 2::day time::suburban | biosphere |  | direct - exhaust
noise, octave 2, day time, urban | 0.0045529 | biosphere3 | None | joule | octave 2::day time::urban | biosphere |  | direct - exhaust
noise, octave 3, day time, rural | 0.010881 | biosphere3 | None | joule | octave 3::day time::rural | biosphere |  | direct - exhaust
noise, octave 3, day time, suburban | 0.0028768 | biosphere3 | None | joule | octave 3::day time::suburban | biosphere |  | direct - exhaust
noise, octave 3, day time, urban | 0.0055911 | biosphere3 | None | joule | octave 3::day time::urban | biosphere |  | direct - exhaust
noise, octave 4, day time, rural | 0.029748 | biosphere3 | None | joule | octave 4::day time::rural | biosphere |  | direct - exhaust
noise, octave 4, day time, suburban | 0.010989 | biosphere3 | None | joule | octave 4::day time::suburban | biosphere |  | direct - exhaust
noise, octave 4, day time, urban | 0.002927 | biosphere3 | None | joule | octave 4::day time::urban | biosphere |  | direct - exhaust
noise, octave 5, day time, rural | 0.075604 | biosphere3 | None | joule | octave 5::day time::rural | biosphere |  | direct - exhaust
noise, octave 5, day time, suburban | 0.070463 | biosphere3 | None | joule | octave 5::day time::suburban | biosphere |  | direct - exhaust
noise, octave 5, day time, urban | 0.047671 | biosphere3 | None | joule | octave 5::day time::urban | biosphere |  | direct - exhaust
noise, octave 6, day time, rural | 0.13514 | biosphere3 | None | joule | octave 6::day time::rural | biosphere |  | direct - exhaust
noise, octave 6, day time, suburban | 0.1377 | biosphere3 | None | joule | octave 6::day time::suburban | biosphere |  | direct - exhaust
noise, octave 6, day time, urban | 0.043447 | biosphere3 | None | joule | octave 6::day time::urban | biosphere |  | direct - exhaust
noise, octave 7, day time, rural | 0.024508 | biosphere3 | None | joule | octave 7::day time::rural | biosphere |  | direct - exhaust
noise, octave 7, day time, suburban | 0.0026777 | biosphere3 | None | joule | octave 7::day time::suburban | biosphere |  | direct - exhaust
noise, octave 7, day time, urban | 0.0026989 | biosphere3 | None | joule | octave 7::day time::urban | biosphere |  | direct - exhaust
noise, octave 8, day time, rural | 0.006734 | biosphere3 | None | joule | octave 8::day time::rural | biosphere |  | direct - exhaust
noise, octave 8, day time, suburban | 0.0069881 | biosphere3 | None | joule | octave 8::day time::suburban | biosphere |  | direct - exhaust
noise, octave 8, day time, urban | 0.0048638 | biosphere3 | None | joule | octave 8::day time::urban | biosphere |  | direct - exhaust
o-Xylene | 1.3125e-05 | biosphere3 | None | kilogram | air::low population density, long-term | biosphere |  | other
o-Xylene | 7.2796e-06 | biosphere3 | None | kilogram | air::non-urban air or from high stacks | biosphere |  | other
o-Xylene | 1.0005e-05 | biosphere3 | None | kilogram | air::urban air close to ground | biosphere |  | other
polyethylene production, high density, granulate | 0.00019875 | carculator db | RER | kilogram |  | technosphere | polyethylene, high density, granulate | energy storage
treatment of used glider, passenger car, shredding | -0.0066765 | carculator db | GLO | kilogram |  | technosphere | used glider, passenger car | other
treatment of used internal combustion engine, passenger car, shredding | -0.0011491 | carculator db | GLO | kilogram |  | technosphere | used internal combustion engine, passenger car | other
fuel supply for gasoline vehicles, 2020 | 0.05147 | carculator db | RER | kilogram |  | technosphere | fuel | energy chain
electricity market for energy storage production, 2020 | 0.00045721 | carculator db | CN | kilowatt hour |  | technosphere | electricity, low voltage, for energy storage production | energy storage
transport, passenger car, gasoline hybrid, Van, 2020, EURO-6d-TEMP | 1 | carculator db | RER | kilometer |  | production | transport, passenger car, EURO-6d-TEMP | other
market for transport, freight train | 0.0017234 | ecoinvent | Europe without Switzerland | ton kilometer |  | technosphere | transport, freight train | other
market for transport, freight, lorry >32 metric ton, EURO4 | 0.00086042 | ecoinvent | RER | ton kilometer |  | technosphere | transport, freight, lorry >32 metric ton, EURO4 | other
Activity | transport, passenger car, gasoline hybrid, Van, 2030, EURO-6d
location | RER
production amount | 1
reference product | transport, passenger car, EURO-6d
type | process
unit | kilometer
worksheet name | None
source | Sacchi, R., Bauer, C., Cox, B. and Mutel, C. (in review) carculator: an open-source tool for prospective environmental and economic life cycle assessment of vehicles. When, Where and How can battery-electric vehicles help reduce greenhouse gas emissions? Submitted to Renewable and Sustainable Energy Reviews.
description | Cradle-to-grave life cycle inventory of the transport activity using a passenger car over 1 km. carculator is a open-source parametrized truck model that produces life cycle inventories for any desired set of parameters value (lifetime, occupancy rate, power, battery size, fuel blend, etc.): to produce your own inventories, go to https://github.com/romainsacchi/carculator or contact carculator@psi.ch.
special remark
comment | Combustion engine power: 79 [kW]. Electric motor power: 26 [kW]. Power share from combustion engine: 75 [%]. Km over lifetime: 200000 [km]. Yearly mileage: 12000 [km/year]. Autonomy on a full tank/battery: 835 [km]. Tank-to-wheel efficiency: 30 [%]. Tank-to-wheel energy consumption: 1877 [kj/km]. Fuel tank capacity: 435 [kWh]. Mass of battery: 33 [kg]. Curb mass (excl. driver and cargo): 1624 [kg]. Driving mass (incl. driver and cargo): 1764 [kg].
Exchanges
name | amount | database | location | unit | categories | type | reference product | tag
1-Pentene | 5.5549e-07 | biosphere3 | None | kilogram | air::low population density, long-term | biosphere |  | other
1-Pentene | 3.0818e-07 | biosphere3 | None | kilogram | air::non-urban air or from high stacks | biosphere |  | other
1-Pentene | 4.2367e-07 | biosphere3 | None | kilogram | air::urban air close to ground | biosphere |  | other
Acetaldehyde | 4.444e-06 | biosphere3 | None | kilogram | air::low population density, long-term | biosphere |  | other
Acetaldehyde | 2.4654e-06 | biosphere3 | None | kilogram | air::non-urban air or from high stacks | biosphere |  | other
Acetaldehyde | 3.3894e-06 | biosphere3 | None | kilogram | air::urban air close to ground | biosphere |  | other
Acetone | 3.333e-06 | biosphere3 | None | kilogram | air::low population density, long-term | biosphere |  | other
Acetone | 1.8491e-06 | biosphere3 | None | kilogram | air::non-urban air or from high stacks | biosphere |  | other
Acetone | 2.542e-06 | biosphere3 | None | kilogram | air::urban air close to ground | biosphere |  | other
Acrolein | 1.111e-06 | biosphere3 | None | kilogram | air::low population density, long-term | biosphere |  | other
Acrolein | 6.1636e-07 | biosphere3 | None | kilogram | air::non-urban air or from high stacks | biosphere |  | other
Acrolein | 8.4734e-07 | biosphere3 | None | kilogram | air::urban air close to ground | biosphere |  | other
Ammonia | 1.089e-05 | biosphere3 | None | kilogram | air::low population density, long-term | biosphere |  | direct - exhaust
Ammonia | 2.7741e-06 | biosphere3 | None | kilogram | air::non-urban air or from high stacks | biosphere |  | direct - exhaust
Ammonia | 1.685e-06 | biosphere3 | None | kilogram | air::urban air close to ground | biosphere |  | direct - exhaust
Arsenic | 9.4053e-12 | biosphere3 | None | kilogram | air::low population density, long-term | biosphere |  | other
Arsenic | 2.3958e-12 | biosphere3 | None | kilogram | air::non-urban air or from high stacks | biosphere |  | other
Arsenic | 1.4552e-12 | biosphere3 | None | kilogram | air::urban air close to ground | biosphere |  | other
Battery BoP | 7.8375e-05 | carculator db | GLO | kilogram |  | technosphere | Battery BoP | energy storage
Battery cell, NMC-622 | 8.6625e-05 | carculator db | GLO | kilogram |  | technosphere | Battery cell | energy storage
Benzaldehyde | 1.111e-06 | biosphere3 | None | kilogram | air::low population density, long-term | biosphere |  | other
Benzaldehyde | 6.1636e-07 | biosphere3 | None | kilogram | air::non-urban air or from high stacks | biosphere |  | other
Benzaldehyde | 8.4734e-07 | biosphere3 | None | kilogram | air::urban air close to ground | biosphere |  | other
Benzene | 4.461e-06 | biosphere3 | None | kilogram | air::low population density, long-term | biosphere |  | direct - exhaust
Benzene | 2.4698e-06 | biosphere3 | None | kilogram | air::non-urban air or from high stacks | biosphere |  | direct - exhaust
Benzene | 3.5942e-06 | biosphere3 | None | kilogram | air::urban air close to ground | biosphere |  | direct - exhaust
Butane | 2.8886e-05 | biosphere3 | None | kilogram | air::low population density, long-term | biosphere |  | other
Butane | 1.6025e-05 | biosphere3 | None | kilogram | air::non-urban air or from high stacks | biosphere |  | other
Butane | 2.2031e-05 | biosphere3 | None | kilogram | air::urban air close to ground | biosphere |  | other
Cadmium | 3.3838e-10 | biosphere3 | None | kilogram | air::low population density, long-term | biosphere |  | direct - exhaust
Cadmium | 8.6194e-11 | biosphere3 | None | kilogram | air::non-urban air or from high stacks | biosphere |  | direct - exhaust
Cadmium | 5.2353e-11 | biosphere3 | None | kilogram | air::urban air close to ground | biosphere |  | direct - exhaust
Carbon dioxide, fossil | 0.13491 | biosphere3 | None | kilogram | air | biosphere |  | direct - exhaust
Carbon dioxide, non-fossil | 0.0035088 | biosphere3 | None | kilogram | air | biosphere |  | direct - exhaust
Carbon monoxide, fossil | 0.00023824 | biosphere3 | None | kilogram | air::low population density, long-term | biosphere |  | direct - exhaust
Carbon monoxide, fossil | 6.0685e-05 | biosphere3 | None | kilogram | air::non-urban air or from high stacks | biosphere |  | direct - exhaust
Carbon monoxide, fossil | 5.7715e-05 | biosphere3 | None | kilogram | air::urban air close to ground | biosphere |  | direct - exhaust
Chromium | 5.0091e-10 | biosphere3 | None | kilogram | air::low population density, long-term | biosphere |  | direct - exhaust
Chromium | 1.2759e-10 | biosphere3 | None | kilogram | air::non-urban air or from high stacks | biosphere |  | direct - exhaust
Chromium | 7.75e-11 | biosphere3 | None | kilogram | air::urban air close to ground | biosphere |  | direct - exhaust
Chromium VI | 1.0031e-12 | biosphere3 | None | kilogram | air::low population density, long-term | biosphere |  | direct - exhaust
Chromium VI | 2.5553e-13 | biosphere3 | None | kilogram | air::non-urban air or from high stacks | biosphere |  | direct - exhaust
Chromium VI | 1.5521e-13 | biosphere3 | None | kilogram | air::urban air close to ground | biosphere |  | direct - exhaust
Copper | 1.3162e-09 | biosphere3 | None | kilogram | air::low population density, long-term | biosphere |  | energy storage
Copper | 3.3527e-10 | biosphere3 | None | kilogram | air::non-urban air or from high stacks | biosphere |  | energy storage
Copper | 2.0364e-10 | biosphere3 | None | kilogram | air::urban air close to ground | biosphere |  | energy storage
Cyclohexane | 6.1104e-06 | biosphere3 | None | kilogram | air::low population density, long-term | biosphere |  | other
Cyclohexane | 3.39e-06 | biosphere3 | None | kilogram | air::non-urban air or from high stacks | biosphere |  | other
Cyclohexane | 4.6604e-06 | biosphere3 | None | kilogram | air::urban air close to ground | biosphere |  | other
Dinitrogen monoxide | 1.6994e-07 | biosphere3 | None | kilogram | air::low population density, long-term | biosphere |  | direct - exhaust
Dinitrogen monoxide | 4.3287e-08 | biosphere3 | None | kilogram | air::non-urban air or from high stacks | biosphere |  | direct - exhaust
Dinitrogen monoxide | 2.6292e-08 | biosphere3 | None | kilogram | air::urban air close to ground | biosphere |  | direct - exhaust
Ethane | 1.7776e-05 | biosphere3 | None | kilogram | air::low population density, long-term | biosphere |  | other
Ethane | 9.8618e-06 | biosphere3 | None | kilogram | air::non-urban air or from high stacks | biosphere |  | other
Ethane | 1.3557e-05 | biosphere3 | None | kilogram | air::urban air close to ground | biosphere |  | other
Ethane, 1,1,1,2-tetrafluoro-, HFC-134a | 3.3261e-06 | biosphere3 | None | kilogram | air | biosphere |  | other
Ethene | 4.0551e-05 | biosphere3 | None | kilogram | air::low population density, long-term | biosphere |  | other
Ethene | 2.2497e-05 | biosphere3 | None | kilogram | air::non-urban air or from high stacks | biosphere |  | other
Ethene | 3.0928e-05 | biosphere3 | None | kilogram | air::urban air close to ground | biosphere |  | other
Formaldehyde | 9.4434e-06 | biosphere3 | None | kilogram | air::low population density, long-term | biosphere |  | other
Formaldehyde | 5.2391e-06 | biosphere3 | None | kilogram | air::non-urban air or from high stacks | biosphere |  | other
Formaldehyde | 7.2024e-06 | biosphere3 | None | kilogram | air::urban air close to ground | biosphere |  | other
Glider lightweighting | 0.00092989 | carculator db | GLO | kilogram |  | technosphere | glider lightweighting | glider
Heptane | 3.8885e-06 | biosphere3 | None | kilogram | air::low population density, long-term | biosphere |  | other
Heptane | 2.1573e-06 | biosphere3 | None | kilogram | air::non-urban air or from high stacks | biosphere |  | other
Heptane | 2.9657e-06 | biosphere3 | None | kilogram | air::urban air close to ground | biosphere |  | other
Hexane | 8.8879e-06 | biosphere3 | None | kilogram | air::low population density, long-term | biosphere |  | other
Hexane | 4.9309e-06 | biosphere3 | None | kilogram | air::non-urban air or from high stacks | biosphere |  | other
Hexane | 6.7787e-06 | biosphere3 | None | kilogram | air::urban air close to ground | biosphere |  | other
Hydrocarbons, chlorinated | 0.0005568 | biosphere3 | None | kilogram | air::low population density, long-term | biosphere |  | other
Hydrocarbons, chlorinated | 0.00030851 | biosphere3 | None | kilogram | air::non-urban air or from high stacks | biosphere |  | other
Hydrocarbons, chlorinated | 0.00042406 | biosphere3 | None | kilogram | air::urban air close to ground | biosphere |  | other
Lead | 3.1705e-08 | biosphere3 | None | kilogram | air::low population density, long-term | biosphere |  | direct - exhaust
Lead | 8.0761e-09 | biosphere3 | None | kilogram | air::non-urban air or from high stacks | biosphere |  | direct - exhaust
Lead | 4.9841e-09 | biosphere3 | None | kilogram | air::urban air close to ground | biosphere |  | direct - exhaust
Mercury | 2.731e-10 | biosphere3 | None | kilogram | air::low population density, long-term | biosphere |  | direct - exhaust
Mercury | 6.9566e-11 | biosphere3 | None | kilogram | air::non-urban air or from high stacks | biosphere |  | direct - exhaust
Mercury | 4.2254e-11 | biosphere3 | None | kilogram | air::urban air close to ground | biosphere |  | direct - exhaust
Methane, fossil | 1.3096e-06 | biosphere3 | None | kilogram | air::low population density, long-term | biosphere |  | direct - exhaust
Methane, fossil | 3.3358e-07 | biosphere3 | None | kilogram | air::non-urban air or from high stacks | biosphere |  | direct - exhaust
Methane, fossil | 3.8535e-07 | biosphere3 | None | kilogram | air::urban air close to ground | biosphere |  | direct - exhaust
Methyl ethyl ketone | 5.5549e-07 | biosphere3 | None | kilogram | air::low population density, long-term | biosphere |  | other
Methyl ethyl ketone | 3.0818e-07 | biosphere3 | None | kilogram | air::non-urban air or from high stacks | biosphere |  | other
Methyl ethyl ketone | 4.2367e-07 | biosphere3 | None | kilogram | air::urban air close to ground | biosphere |  | other
NMVOC, non-methane volatile organic compounds, unspecified origin | 0.00028219 | biosphere3 | None | kilogram | air::low population density, long-term | biosphere |  | direct - exhaust
NMVOC, non-methane volatile organic compounds, unspecified origin | 0.00015656 | biosphere3 | None | kilogram | air::non-urban air or from high stacks | biosphere |  | direct - exhaust
NMVOC, non-methane volatile organic compounds, unspecified origin | 0.00021523 | biosphere3 | None | kilogram | air::urban air close to ground | biosphere |  | direct - exhaust
Nickel | 4.0765e-10 | biosphere3 | None | kilogram | air::low population density, long-term | biosphere |  | direct - exhaust
Nickel | 1.0384e-10 | biosphere3 | None | kilogram | air::non-urban air or from high stacks | biosphere |  | direct - exhaust
Nickel | 6.3071e-11 | biosphere3 | None | kilogram | air::urban air close to ground | biosphere |  | direct - exhaust
Nitrogen oxides | 1.2498e-05 | biosphere3 | None | kilogram | air::low population density, long-term | biosphere |  | direct - exhaust
Nitrogen oxides | 3.1837e-06 | biosphere3 | None | kilogram | air::non-urban air or from high stacks | biosphere |  | direct - exhaust
Nitrogen oxides | 2.658e-06 | biosphere3 | None | kilogram | air::urban air close to ground | biosphere |  | direct - exhaust
PAH, polycyclic aromatic hydrocarbons | 1.0911e-09 | biosphere3 | None | kilogram | air::low population density, long-term | biosphere |  | direct - exhaust
PAH, polycyclic aromatic hydrocarbons | 2.7792e-10 | biosphere3 | None | kilogram | air::non-urban air or from high stacks | biosphere |  | direct - exhaust
PAH, polycyclic aromatic hydrocarbons | 1.6881e-10 | biosphere3 | None | kilogram | air::urban air close to ground | biosphere |  | direct - exhaust
Particulates, < 2.5 um | 7.2224e-07 | biosphere3 | None | kilogram | air::low population density, long-term | biosphere |  | direct - exhaust
Particulates, < 2.5 um | 1.8397e-07 | biosphere3 | None | kilogram | air::non-urban air or from high stacks | biosphere |  | direct - exhaust
Particulates, < 2.5 um | 1.1174e-07 | biosphere3 | None | kilogram | air::urban air close to ground | biosphere |  | direct - exhaust
Pentane | 1.2221e-05 | biosphere3 | None | kilogram | air::low population density, long-term | biosphere |  | other
Pentane | 6.78e-06 | biosphere3 | None | kilogram | air::non-urban air or from high stacks | biosphere |  | other
Pentane | 9.3208e-06 | biosphere3 | None | kilogram | air::urban air close to ground | biosphere |  | other
Propane | 3.8885e-06 | biosphere3 | None | kilogram | air::low population density, long-term | biosphere |  | other
Propane | 2.1573e-06 | biosphere3 | None | kilogram | air::non-urban air or from high stacks | biosphere |  | other
Propane | 2.9657e-06 | biosphere3 | None | kilogram | air::urban air close to ground | biosphere |  | other
Propene | 2.1109e-05 | biosphere3 | None | kilogram | air::low population density, long-term | biosphere |  | other
Propene | 1.1711e-05 | biosphere3 | None | kilogram | air::non-urban air or from high stacks | biosphere |  | other
Propene | 1.61e-05 | biosphere3 | None | kilogram | air::urban air close to ground | biosphere |  | other
Selenium | 6.2747e-12 | biosphere3 | None | kilogram | air::low population density, long-term | biosphere |  | direct - exhaust
Selenium | 1.5983e-12 | biosphere3 | None | kilogram | air::non-urban air or from high stacks | biosphere |  | direct - exhaust
Selenium | 9.7081e-13 | biosphere3 | None | kilogram | air::urban air close to ground | biosphere |  | direct - exhaust
Styrene | 5.5549e-06 | biosphere3 | None | kilogram | air::low population density, long-term | biosphere |  | other
Styrene | 3.0818e-06 | biosphere3 | None | kilogram | air::non-urban air or from high stacks | biosphere |  | other
Styrene | 4.2367e-06 | biosphere3 | None | kilogram | air::urban air close to ground | biosphere |  | other
Sulfur dioxide | 8.9511e-07 | biosphere3 | None | kilogram | air | biosphere |  | direct - exhaust
Toluene | 6.1104e-05 | biosphere3 | None | kilogram | air::low population density, long-term | biosphere |  | other
Toluene | 3.39e-05 | biosphere3 | None | kilogram | air::non-urban air or from high stacks | biosphere |  | other
Toluene | 4.6604e-05 | biosphere3 | None | kilogram | air::urban air close to ground | biosphere |  | other
Zinc | 6.7676e-08 | biosphere3 | None | kilogram | air::low population density, long-term | biosphere |  | direct - exhaust
Zinc | 1.7239e-08 | biosphere3 | None | kilogram | air::non-urban air or from high stacks | biosphere |  | direct - exhaust
Zinc | 1.0471e-08 | biosphere3 | None | kilogram | air::urban air close to ground | biosphere |  | direct - exhaust
m-Xylene | 2.9997e-05 | biosphere3 | None | kilogram | air::low population density, long-term | biosphere |  | other
m-Xylene | 1.6642e-05 | biosphere3 | None | kilogram | air::non-urban air or from high stacks | biosphere |  | other
m-Xylene | 2.2878e-05 | biosphere3 | None | kilogram | air::urban air close to ground | biosphere |  | other
maintenance, passenger car | 8.7339e-06 | carculator db | RER | unit |  | technosphere | passenger car maintenance | maintenance
market for brake wear emissions, passenger car | -8.3713e-06 | carculator db | GLO | kilogram |  | technosphere | brake wear emissions, passenger car | direct - non-exhaust
market for electric motor, electric passenger car | 0.00015187 | carculator db | GLO | kilogram |  | technosphere | electric motor, electric passenger car | powertrain
market for glider, passenger car | 0.00725 | carculator db | GLO | kilogram |  | technosphere | glider, passenger car | glider
market for internal combustion engine, passenger car | 0.0010741 | carculator db | GLO | kilogram |  | technosphere | internal combustion engine, passenger car | powertrain
market for inverter, for electric passenger car | 4.3728e-05 | carculator db | GLO | kilogram |  | technosphere | inverter, for electric passenger car | energy storage
market for power distribution unit, for electric passenger car | 1.9435e-05 | carculator db | GLO | kilogram |  | technosphere | power distribution unit, for electric passenger car | energy storage
market for refrigerant R134a | 5.7652e-06 | carculator db | GLO | kilogram |  | technosphere | refrigerant R134a | other
market for road | 0.00094754 | carculator db | GLO | meter-year |  | technosphere | road | road
market for road maintenance | 0.00129 | carculator db | RER | meter-year |  | technosphere | road maintenance | road
market for road wear emissions, passenger car | -1.7227e-05 | carculator db | GLO | kilogram |  | technosphere | road wear emissions, passenger car | road
market for tyre wear emissions, passenger car | -2.0045e-05 | carculator db | GLO | kilogram |  | technosphere | tyre wear emissions, passenger car | direct - non-exhaust
market for used Li-ion battery | -0.000165 | carculator db | GLO | kilogram |  | technosphere | used Li-ion battery | other
market for used powertrain from electric passenger car, manual dismantling | -0.00021503 | carculator db | GLO | kilogram |  | technosphere | used powertrain from electric passenger car, manual dismantling | EoL
noise, octave 1, day time, rural | 0.10225 | biosphere3 | None | joule | octave 1::day time::rural | biosphere |  | direct - exhaust
noise, octave 1, day time, suburban | 0.053483 | biosphere3 | None | joule | octave 1::day time::suburban | biosphere |  | direct - exhaust
noise, octave 1, day time, urban | 0.040328 | biosphere3 | None | joule | octave 1::day time::urban | biosphere |  | direct - exhaust
noise, octave 2, day time, rural | 0.0083627 | biosphere3 | None | joule | octave 2::day time::rural | biosphere |  | direct - exhaust
noise, octave 2, day time, suburban | 0.0046728 | biosphere3 | None | joule | octave 2::day time::suburban | biosphere |  | direct - exhaust
noise, octave 2, day time, urban | 0.0045529 | biosphere3 | None | joule | octave 2::day time::urban | biosphere |  | direct - exhaust
noise, octave 3, day time, rural | 0.010881 | biosphere3 | None | joule | octave 3::day time::rural | biosphere |  | direct - exhaust
noise, octave 3, day time, suburban | 0.0028768 | biosphere3 | None | joule | octave 3::day time::suburban | biosphere |  | direct - exhaust
noise, octave 3, day time, urban | 0.0055911 | biosphere3 | None | joule | octave 3::day time::urban | biosphere |  | direct - exhaust
noise, octave 4, day time, rural | 0.029748 | biosphere3 | None | joule | octave 4::day time::rural | biosphere |  | direct - exhaust
noise, octave 4, day time, suburban | 0.010989 | biosphere3 | None | joule | octave 4::day time::suburban | biosphere |  | direct - exhaust
noise, octave 4, day time, urban | 0.002927 | biosphere3 | None | joule | octave 4::day time::urban | biosphere |  | direct - exhaust
noise, octave 5, day time, rural | 0.075604 | biosphere3 | None | joule | octave 5::day time::rural | biosphere |  | direct - exhaust
noise, octave 5, day time, suburban | 0.070463 | biosphere3 | None | joule | octave 5::day time::suburban | biosphere |  | direct - exhaust
noise, octave 5, day time, urban | 0.047671 | biosphere3 | None | joule | octave 5::day time::urban | biosphere |  | direct - exhaust
noise, octave 6, day time, rural | 0.13514 | biosphere3 | None | joule | octave 6::day time::rural | biosphere |  | direct - exhaust
noise, octave 6, day time, suburban | 0.1377 | biosphere3 | None | joule | octave 6::day time::suburban | biosphere |  | direct - exhaust
noise, octave 6, day time, urban | 0.043447 | biosphere3 | None | joule | octave 6::day time::urban | biosphere |  | direct - exhaust
noise, octave 7, day time, rural | 0.024508 | biosphere3 | None | joule | octave 7::day time::rural | biosphere |  | direct - exhaust
noise, octave 7, day time, suburban | 0.0026777 | biosphere3 | None | joule | octave 7::day time::suburban | biosphere |  | direct - exhaust
noise, octave 7, day time, urban | 0.0026989 | biosphere3 | None | joule | octave 7::day time::urban | biosphere |  | direct - exhaust
noise, octave 8, day time, rural | 0.006734 | biosphere3 | None | joule | octave 8::day time::rural | biosphere |  | direct - exhaust
noise, octave 8, day time, suburban | 0.0069881 | biosphere3 | None | joule | octave 8::day time::suburban | biosphere |  | direct - exhaust
noise, octave 8, day time, urban | 0.0048638 | biosphere3 | None | joule | octave 8::day time::urban | biosphere |  | direct - exhaust
o-Xylene | 1.2776e-05 | biosphere3 | None | kilogram | air::low population density, long-term | biosphere |  | other
o-Xylene | 7.0881e-06 | biosphere3 | None | kilogram | air::non-urban air or from high stacks | biosphere |  | other
o-Xylene | 9.7445e-06 | biosphere3 | None | kilogram | air::urban air close to ground | biosphere |  | other
polyethylene production, high density, granulate | 0.00016342 | carculator db | RER | kilogram |  | technosphere | polyethylene, high density, granulate | energy storage
treatment of used glider, passenger car, shredding | -0.0064835 | carculator db | GLO | kilogram |  | technosphere | used glider, passenger car | other
treatment of used internal combustion engine, passenger car, shredding | -0.0010741 | carculator db | GLO | kilogram |  | technosphere | used internal combustion engine, passenger car | other
fuel supply for gasoline vehicles, 2030 | 0.044755 | carculator db | RER | kilogram |  | technosphere | fuel | energy chain
electricity market for energy storage production, 2030 | 0.00048007 | carculator db | CN | kilowatt hour |  | technosphere | electricity, low voltage, for energy storage production | energy storage
transport, passenger car, gasoline hybrid, Van, 2030, EURO-6d | 1 | carculator db | RER | kilometer |  | production | transport, passenger car, EURO-6d | other
market for transport, freight train | 0.001701 | ecoinvent | Europe without Switzerland | ton kilometer |  | technosphere | transport, freight train | other
market for transport, freight, lorry >32 metric ton, EURO4 | 0.00084932 | ecoinvent | RER | ton kilometer |  | technosphere | transport, freight, lorry >32 metric ton, EURO4 | other
Activity | transport, passenger car, gasoline hybrid, Van, 2040, EURO-6d
location | RER
production amount | 1
reference product | transport, passenger car, EURO-6d
type | process
unit | kilometer
worksheet name | None
source | Sacchi, R., Bauer, C., Cox, B. and Mutel, C. (in review) carculator: an open-source tool for prospective environmental and economic life cycle assessment of vehicles. When, Where and How can battery-electric vehicles help reduce greenhouse gas emissions? Submitted to Renewable and Sustainable Energy Reviews.
description | Cradle-to-grave life cycle inventory of the transport activity using a passenger car over 1 km. carculator is a open-source parametrized truck model that produces life cycle inventories for any desired set of parameters value (lifetime, occupancy rate, power, battery size, fuel blend, etc.): to produce your own inventories, go to https://github.com/romainsacchi/carculator or contact carculator@psi.ch.
special remark
comment | Combustion engine power: 76 [kW]. Electric motor power: 25 [kW]. Power share from combustion engine: 75 [%]. Km over lifetime: 200000 [km]. Yearly mileage: 12000 [km/year]. Autonomy on a full tank/battery: 773 [km]. Tank-to-wheel efficiency: 30 [%]. Tank-to-wheel energy consumption: 1589 [kj/km]. Fuel tank capacity: 341 [kWh]. Mass of battery: 33 [kg]. Curb mass (excl. driver and cargo): 1560 [kg]. Driving mass (incl. driver and cargo): 1700 [kg].
Exchanges
name | amount | database | location | unit | categories | type | reference product | tag
1-Pentene | 5.5516e-07 | biosphere3 | None | kilogram | air::low population density, long-term | biosphere |  | other
1-Pentene | 3.0812e-07 | biosphere3 | None | kilogram | air::non-urban air or from high stacks | biosphere |  | other
1-Pentene | 4.2364e-07 | biosphere3 | None | kilogram | air::urban air close to ground | biosphere |  | other
Acetaldehyde | 4.4413e-06 | biosphere3 | None | kilogram | air::low population density, long-term | biosphere |  | other
Acetaldehyde | 2.4649e-06 | biosphere3 | None | kilogram | air::non-urban air or from high stacks | biosphere |  | other
Acetaldehyde | 3.3891e-06 | biosphere3 | None | kilogram | air::urban air close to ground | biosphere |  | other
Acetone | 3.331e-06 | biosphere3 | None | kilogram | air::low population density, long-term | biosphere |  | other
Acetone | 1.8487e-06 | biosphere3 | None | kilogram | air::non-urban air or from high stacks | biosphere |  | other
Acetone | 2.5419e-06 | biosphere3 | None | kilogram | air::urban air close to ground | biosphere |  | other
Acrolein | 1.1103e-06 | biosphere3 | None | kilogram | air::low population density, long-term | biosphere |  | other
Acrolein | 6.1624e-07 | biosphere3 | None | kilogram | air::non-urban air or from high stacks | biosphere |  | other
Acrolein | 8.4728e-07 | biosphere3 | None | kilogram | air::urban air close to ground | biosphere |  | other
Ammonia | 9.0504e-06 | biosphere3 | None | kilogram | air::low population density, long-term | biosphere |  | direct - exhaust
Ammonia | 2.4273e-06 | biosphere3 | None | kilogram | air::non-urban air or from high stacks | biosphere |  | direct - exhaust
Ammonia | 1.5182e-06 | biosphere3 | None | kilogram | air::urban air close to ground | biosphere |  | direct - exhaust
Arsenic | 7.8162e-12 | biosphere3 | None | kilogram | air::low population density, long-term | biosphere |  | other
Arsenic | 2.0963e-12 | biosphere3 | None | kilogram | air::non-urban air or from high stacks | biosphere |  | other
Arsenic | 1.3112e-12 | biosphere3 | None | kilogram | air::urban air close to ground | biosphere |  | other
Battery BoP | 7.425e-05 | carculator db | GLO | kilogram |  | technosphere | Battery BoP | energy storage
Battery cell, NMC-622 | 9.075e-05 | carculator db | GLO | kilogram |  | technosphere | Battery cell | energy storage
Benzaldehyde | 1.1103e-06 | biosphere3 | None | kilogram | air::low population density, long-term | biosphere |  | other
Benzaldehyde | 6.1624e-07 | biosphere3 | None | kilogram | air::non-urban air or from high stacks | biosphere |  | other
Benzaldehyde | 8.4728e-07 | biosphere3 | None | kilogram | air::urban air close to ground | biosphere |  | other
Benzene | 4.4554e-06 | biosphere3 | None | kilogram | air::low population density, long-term | biosphere |  | direct - exhaust
Benzene | 2.4687e-06 | biosphere3 | None | kilogram | air::non-urban air or from high stacks | biosphere |  | direct - exhaust
Benzene | 3.5938e-06 | biosphere3 | None | kilogram | air::urban air close to ground | biosphere |  | direct - exhaust
Butane | 2.8868e-05 | biosphere3 | None | kilogram | air::low population density, long-term | biosphere |  | other
Butane | 1.6022e-05 | biosphere3 | None | kilogram | air::non-urban air or from high stacks | biosphere |  | other
Butane | 2.2029e-05 | biosphere3 | None | kilogram | air::urban air close to ground | biosphere |  | other
Cadmium | 2.8121e-10 | biosphere3 | None | kilogram | air::low population density, long-term | biosphere |  | direct - exhaust
Cadmium | 7.542e-11 | biosphere3 | None | kilogram | air::non-urban air or from high stacks | biosphere |  | direct - exhaust
Cadmium | 4.7172e-11 | biosphere3 | None | kilogram | air::urban air close to ground | biosphere |  | direct - exhaust
Carbon dioxide, fossil | 0.11422 | biosphere3 | None | kilogram | air | biosphere |  | direct - exhaust
Carbon dioxide, non-fossil | 0.0029708 | biosphere3 | None | kilogram | air | biosphere |  | direct - exhaust
Carbon monoxide, fossil | 0.00019799 | biosphere3 | None | kilogram | air::low population density, long-term | biosphere |  | direct - exhaust
Carbon monoxide, fossil | 5.31e-05 | biosphere3 | None | kilogram | air::non-urban air or from high stacks | biosphere |  | direct - exhaust
Carbon monoxide, fossil | 5.4067e-05 | biosphere3 | None | kilogram | air::urban air close to ground | biosphere |  | direct - exhaust
Chromium | 4.1627e-10 | biosphere3 | None | kilogram | air::low population density, long-term | biosphere |  | direct - exhaust
Chromium | 1.1164e-10 | biosphere3 | None | kilogram | air::non-urban air or from high stacks | biosphere |  | direct - exhaust
Chromium | 6.983e-11 | biosphere3 | None | kilogram | air::urban air close to ground | biosphere |  | direct - exhaust
Chromium VI | 8.3365e-13 | biosphere3 | None | kilogram | air::low population density, long-term | biosphere |  | direct - exhaust
Chromium VI | 2.2359e-13 | biosphere3 | None | kilogram | air::non-urban air or from high stacks | biosphere |  | direct - exhaust
Chromium VI | 1.3985e-13 | biosphere3 | None | kilogram | air::urban air close to ground | biosphere |  | direct - exhaust
Copper | 1.0938e-09 | biosphere3 | None | kilogram | air::low population density, long-term | biosphere |  | energy storage
Copper | 2.9336e-10 | biosphere3 | None | kilogram | air::non-urban air or from high stacks | biosphere |  | energy storage
Copper | 1.8349e-10 | biosphere3 | None | kilogram | air::urban air close to ground | biosphere |  | energy storage
Cyclohexane | 6.1068e-06 | biosphere3 | None | kilogram | air::low population density, long-term | biosphere |  | other
Cyclohexane | 3.3893e-06 | biosphere3 | None | kilogram | air::non-urban air or from high stacks | biosphere |  | other
Cyclohexane | 4.6601e-06 | biosphere3 | None | kilogram | air::urban air close to ground | biosphere |  | other
Dinitrogen monoxide | 1.4122e-07 | biosphere3 | None | kilogram | air::low population density, long-term | biosphere |  | direct - exhaust
Dinitrogen monoxide | 3.7876e-08 | biosphere3 | None | kilogram | air::non-urban air or from high stacks | biosphere |  | direct - exhaust
Dinitrogen monoxide | 2.369e-08 | biosphere3 | None | kilogram | air::urban air close to ground | biosphere |  | direct - exhaust
Ethane | 1.7765e-05 | biosphere3 | None | kilogram | air::low population density, long-term | biosphere |  | other
Ethane | 9.8598e-06 | biosphere3 | None | kilogram | air::non-urban air or from high stacks | biosphere |  | other
Ethane | 1.3557e-05 | biosphere3 | None | kilogram | air::urban air close to ground | biosphere |  | other
Ethane, 1,1,1,2-tetrafluoro-, HFC-134a | 3e-06 | biosphere3 | None | kilogram | air | biosphere |  | other
Ethene | 4.0527e-05 | biosphere3 | None | kilogram | air::low population density, long-term | biosphere |  | other
Ethene | 2.2493e-05 | biosphere3 | None | kilogram | air::non-urban air or from high stacks | biosphere |  | other
Ethene | 3.0926e-05 | biosphere3 | None | kilogram | air::urban air close to ground | biosphere |  | other
Formaldehyde | 9.4377e-06 | biosphere3 | None | kilogram | air::low population density, long-term | biosphere |  | other
Formaldehyde | 5.238e-06 | biosphere3 | None | kilogram | air::non-urban air or from high stacks | biosphere |  | other
Formaldehyde | 7.2019e-06 | biosphere3 | None | kilogram | air::urban air close to ground | biosphere |  | other
Glider lightweighting | 0.0010875 | carculator db | GLO | kilogram |  | technosphere | glider lightweighting | glider
Heptane | 3.8861e-06 | biosphere3 | None | kilogram | air::low population density, long-term | biosphere |  | other
Heptane | 2.1568e-06 | biosphere3 | None | kilogram | air::non-urban air or from high stacks | biosphere |  | other
Heptane | 2.9655e-06 | biosphere3 | None | kilogram | air::urban air close to ground | biosphere |  | other
Hexane | 8.8826e-06 | biosphere3 | None | kilogram | air::low population density, long-term | biosphere |  | other
Hexane | 4.9299e-06 | biosphere3 | None | kilogram | air::non-urban air or from high stacks | biosphere |  | other
Hexane | 6.7783e-06 | biosphere3 | None | kilogram | air::urban air close to ground | biosphere |  | other
Hydrocarbons, chlorinated | 0.00055625 | biosphere3 | None | kilogram | air::low population density, long-term | biosphere |  | other
Hydrocarbons, chlorinated | 0.00030841 | biosphere3 | None | kilogram | air::non-urban air or from high stacks | biosphere |  | other
Hydrocarbons, chlorinated | 0.00042401 | biosphere3 | None | kilogram | air::urban air close to ground | biosphere |  | other
Lead | 2.6348e-08 | biosphere3 | None | kilogram | air::low population density, long-term | biosphere |  | direct - exhaust
Lead | 7.0667e-09 | biosphere3 | None | kilogram | air::non-urban air or from high stacks | biosphere |  | direct - exhaust
Lead | 4.4986e-09 | biosphere3 | None | kilogram | air::urban air close to ground | biosphere |  | direct - exhaust
Mercury | 2.2696e-10 | biosphere3 | None | kilogram | air::low population density, long-term | biosphere |  | direct - exhaust
Mercury | 6.087e-11 | biosphere3 | None | kilogram | air::non-urban air or from high stacks | biosphere |  | direct - exhaust
Mercury | 3.8072e-11 | biosphere3 | None | kilogram | air::urban air close to ground | biosphere |  | direct - exhaust
Methane, fossil | 1.0883e-06 | biosphere3 | None | kilogram | air::low population density, long-term | biosphere |  | direct - exhaust
Methane, fossil | 2.9188e-07 | biosphere3 | None | kilogram | air::non-urban air or from high stacks | biosphere |  | direct - exhaust
Methane, fossil | 3.6529e-07 | biosphere3 | None | kilogram | air::urban air close to ground | biosphere |  | direct - exhaust
Methyl ethyl ketone | 5.5516e-07 | biosphere3 | None | kilogram | air::low population density, long-term | biosphere |  | other
Methyl ethyl ketone | 3.0812e-07 | biosphere3 | None | kilogram | air::non-urban air or from high stacks | biosphere |  | other
Methyl ethyl ketone | 4.2364e-07 | biosphere3 | None | kilogram | air::urban air close to ground | biosphere |  | other
NMVOC, non-methane volatile organic compounds, unspecified origin | 0.00028202 | biosphere3 | None | kilogram | air::low population density, long-term | biosphere |  | direct - exhaust
NMVOC, non-methane volatile organic compounds, unspecified origin | 0.00015652 | biosphere3 | None | kilogram | air::non-urban air or from high stacks | biosphere |  | direct - exhaust
NMVOC, non-methane volatile organic compounds, unspecified origin | 0.00021521 | biosphere3 | None | kilogram | air::urban air close to ground | biosphere |  | direct - exhaust
Nickel | 3.3878e-10 | biosphere3 | None | kilogram | air::low population density, long-term | biosphere |  | direct - exhaust
Nickel | 9.086e-11 | biosphere3 | None | kilogram | air::non-urban air or from high stacks | biosphere |  | direct - exhaust
Nickel | 5.683e-11 | biosphere3 | None | kilogram | air::urban air close to ground | biosphere |  | direct - exhaust
Nitrogen oxides | 1.0387e-05 | biosphere3 | None | kilogram | air::low population density, long-term | biosphere |  | direct - exhaust
Nitrogen oxides | 2.7857e-06 | biosphere3 | None | kilogram | air::non-urban air or from high stacks | biosphere |  | direct - exhaust
Nitrogen oxides | 2.4666e-06 | biosphere3 | None | kilogram | air::urban air close to ground | biosphere |  | direct - exhaust
PAH, polycyclic aromatic hydrocarbons | 9.0672e-10 | biosphere3 | None | kilogram | air::low population density, long-term | biosphere |  | direct - exhaust
PAH, polycyclic aromatic hydrocarbons | 2.4318e-10 | biosphere3 | None | kilogram | air::non-urban air or from high stacks | biosphere |  | direct - exhaust
PAH, polycyclic aromatic hydrocarbons | 1.521e-10 | biosphere3 | None | kilogram | air::urban air close to ground | biosphere |  | direct - exhaust
Particulates, < 2.5 um | 6.0021e-07 | biosphere3 | None | kilogram | air::low population density, long-term | biosphere |  | direct - exhaust
Particulates, < 2.5 um | 1.6098e-07 | biosphere3 | None | kilogram | air::non-urban air or from high stacks | biosphere |  | direct - exhaust
Particulates, < 2.5 um | 1.0068e-07 | biosphere3 | None | kilogram | air::urban air close to ground | biosphere |  | direct - exhaust
Pentane | 1.2214e-05 | biosphere3 | None | kilogram | air::low population density, long-term | biosphere |  | other
Pentane | 6.7786e-06 | biosphere3 | None | kilogram | air::non-urban air or from high stacks | biosphere |  | other
Pentane | 9.3201e-06 | biosphere3 | None | kilogram | air::urban air close to ground | biosphere |  | other
Propane | 3.8861e-06 | biosphere3 | None | kilogram | air::low population density, long-term | biosphere |  | other
Propane | 2.1568e-06 | biosphere3 | None | kilogram | air::non-urban air or from high stacks | biosphere |  | other
Propane | 2.9655e-06 | biosphere3 | None | kilogram | air::urban air close to ground | biosphere |  | other
Propene | 2.1096e-05 | biosphere3 | None | kilogram | air::low population density, long-term | biosphere |  | other
Propene | 1.1708e-05 | biosphere3 | None | kilogram | air::non-urban air or from high stacks | biosphere |  | other
Propene | 1.6098e-05 | biosphere3 | None | kilogram | air::urban air close to ground | biosphere |  | other
Selenium | 5.2145e-12 | biosphere3 | None | kilogram | air::low population density, long-term | biosphere |  | direct - exhaust
Selenium | 1.3985e-12 | biosphere3 | None | kilogram | air::non-urban air or from high stacks | biosphere |  | direct - exhaust
Selenium | 8.7473e-13 | biosphere3 | None | kilogram | air::urban air close to ground | biosphere |  | direct - exhaust
Styrene | 5.5516e-06 | biosphere3 | None | kilogram | air::low population density, long-term | biosphere |  | other
Styrene | 3.0812e-06 | biosphere3 | None | kilogram | air::non-urban air or from high stacks | biosphere |  | other
Styrene | 4.2364e-06 | biosphere3 | None | kilogram | air::urban air close to ground | biosphere |  | other
Sulfur dioxide | 7.5786e-07 | biosphere3 | None | kilogram | air | biosphere |  | direct - exhaust
Toluene | 6.1068e-05 | biosphere3 | None | kilogram | air::low population density, long-term | biosphere |  | other
Toluene | 3.3893e-05 | biosphere3 | None | kilogram | air::non-urban air or from high stacks | biosphere |  | other
Toluene | 4.6601e-05 | biosphere3 | None | kilogram | air::urban air close to ground | biosphere |  | other
Zinc | 5.6241e-08 | biosphere3 | None | kilogram | air::low population density, long-term | biosphere |  | direct - exhaust
Zinc | 1.5084e-08 | biosphere3 | None | kilogram | air::non-urban air or from high stacks | biosphere |  | direct - exhaust
Zinc | 9.4345e-09 | biosphere3 | None | kilogram | air::urban air close to ground | biosphere |  | direct - exhaust
m-Xylene | 2.9979e-05 | biosphere3 | None | kilogram | air::low population density, long-term | biosphere |  | other
m-Xylene | 1.6638e-05 | biosphere3 | None | kilogram | air::non-urban air or from high stacks | biosphere |  | other
m-Xylene | 2.2877e-05 | biosphere3 | None | kilogram | air::urban air close to ground | biosphere |  | other
maintenance, passenger car | 8.3886e-06 | carculator db | RER | unit |  | technosphere | passenger car maintenance | maintenance
market for brake wear emissions, passenger car | -8.0195e-06 | carculator db | GLO | kilogram |  | technosphere | brake wear emissions, passenger car | direct - non-exhaust
market for electric motor, electric passenger car | 0.00013839 | carculator db | GLO | kilogram |  | technosphere | electric motor, electric passenger car | powertrain
market for glider, passenger car | 0.00725 | carculator db | GLO | kilogram |  | technosphere | glider, passenger car | glider
market for internal combustion engine, passenger car | 0.0010008 | carculator db | GLO | kilogram |  | technosphere | internal combustion engine, passenger car | powertrain
market for inverter, for electric passenger car | 4.275e-05 | carculator db | GLO | kilogram |  | technosphere | inverter, for electric passenger car | energy storage
market for power distribution unit, for electric passenger car | 1.9e-05 | carculator db | GLO | kilogram |  | technosphere | power distribution unit, for electric passenger car | energy storage
market for refrigerant R134a | 5.2e-06 | carculator db | GLO | kilogram |  | technosphere | refrigerant R134a | other
market for road | 0.00091305 | carculator db | GLO | meter-year |  | technosphere | road | road
market for road maintenance | 0.00129 | carculator db | RER | meter-year |  | technosphere | road maintenance | road
market for road wear emissions, passenger car | -1.6757e-05 | carculator db | GLO | kilogram |  | technosphere | road wear emissions, passenger car | road
market for tyre wear emissions, passenger car | -1.9627e-05 | carculator db | GLO | kilogram |  | technosphere | tyre wear emissions, passenger car | direct - non-exhaust
market for used Li-ion battery | -0.000165 | carculator db | GLO | kilogram |  | technosphere | used Li-ion battery | other
market for used powertrain from electric passenger car, manual dismantling | -0.00020014 | carculator db | GLO | kilogram |  | technosphere | used powertrain from electric passenger car, manual dismantling | EoL
noise, octave 1, day time, rural | 0.10225 | biosphere3 | None | joule | octave 1::day time::rural | biosphere |  | direct - exhaust
noise, octave 1, day time, suburban | 0.053483 | biosphere3 | None | joule | octave 1::day time::suburban | biosphere |  | direct - exhaust
noise, octave 1, day time, urban | 0.040328 | biosphere3 | None | joule | octave 1::day time::urban | biosphere |  | direct - exhaust
noise, octave 2, day time, rural | 0.0083627 | biosphere3 | None | joule | octave 2::day time::rural | biosphere |  | direct - exhaust
noise, octave 2, day time, suburban | 0.0046728 | biosphere3 | None | joule | octave 2::day time::suburban | biosphere |  | direct - exhaust
noise, octave 2, day time, urban | 0.0045529 | biosphere3 | None | joule | octave 2::day time::urban | biosphere |  | direct - exhaust
noise, octave 3, day time, rural | 0.010881 | biosphere3 | None | joule | octave 3::day time::rural | biosphere |  | direct - exhaust
noise, octave 3, day time, suburban | 0.0028768 | biosphere3 | None | joule | octave 3::day time::suburban | biosphere |  | direct - exhaust
noise, octave 3, day time, urban | 0.0055911 | biosphere3 | None | joule | octave 3::day time::urban | biosphere |  | direct - exhaust
noise, octave 4, day time, rural | 0.029748 | biosphere3 | None | joule | octave 4::day time::rural | biosphere |  | direct - exhaust
noise, octave 4, day time, suburban | 0.010989 | biosphere3 | None | joule | octave 4::day time::suburban | biosphere |  | direct - exhaust
noise, octave 4, day time, urban | 0.002927 | biosphere3 | None | joule | octave 4::day time::urban | biosphere |  | direct - exhaust
noise, octave 5, day time, rural | 0.075604 | biosphere3 | None | joule | octave 5::day time::rural | biosphere |  | direct - exhaust
noise, octave 5, day time, suburban | 0.070463 | biosphere3 | None | joule | octave 5::day time::suburban | biosphere |  | direct - exhaust
noise, octave 5, day time, urban | 0.047671 | biosphere3 | None | joule | octave 5::day time::urban | biosphere |  | direct - exhaust
noise, octave 6, day time, rural | 0.13514 | biosphere3 | None | joule | octave 6::day time::rural | biosphere |  | direct - exhaust
noise, octave 6, day time, suburban | 0.1377 | biosphere3 | None | joule | octave 6::day time::suburban | biosphere |  | direct - exhaust
noise, octave 6, day time, urban | 0.043447 | biosphere3 | None | joule | octave 6::day time::urban | biosphere |  | direct - exhaust
noise, octave 7, day time, rural | 0.024508 | biosphere3 | None | joule | octave 7::day time::rural | biosphere |  | direct - exhaust
noise, octave 7, day time, suburban | 0.0026777 | biosphere3 | None | joule | octave 7::day time::suburban | biosphere |  | direct - exhaust
noise, octave 7, day time, urban | 0.0026989 | biosphere3 | None | joule | octave 7::day time::urban | biosphere |  | direct - exhaust
noise, octave 8, day time, rural | 0.006734 | biosphere3 | None | joule | octave 8::day time::rural | biosphere |  | direct - exhaust
noise, octave 8, day time, suburban | 0.0069881 | biosphere3 | None | joule | octave 8::day time::suburban | biosphere |  | direct - exhaust
noise, octave 8, day time, urban | 0.0048638 | biosphere3 | None | joule | octave 8::day time::urban | biosphere |  | direct - exhaust
o-Xylene | 1.2769e-05 | biosphere3 | None | kilogram | air::low population density, long-term | biosphere |  | other
o-Xylene | 7.0867e-06 | biosphere3 | None | kilogram | air::non-urban air or from high stacks | biosphere |  | other
o-Xylene | 9.7438e-06 | biosphere3 | None | kilogram | air::urban air close to ground | biosphere |  | other
polyethylene production, high density, granulate | 0.00012808 | carculator db | RER | kilogram |  | technosphere | polyethylene, high density, granulate | energy storage
treatment of used glider, passenger car, shredding | -0.0062906 | carculator db | GLO | kilogram |  | technosphere | used glider, passenger car | other
treatment of used internal combustion engine, passenger car, shredding | -0.0010008 | carculator db | GLO | kilogram |  | technosphere | used internal combustion engine, passenger car | other
fuel supply for gasoline vehicles, 2040 | 0.037893 | carculator db | RER | kilogram |  | technosphere | fuel | energy chain
electricity market for energy storage production, 2040 | 0.00050294 | carculator db | CN | kilowatt hour |  | technosphere | electricity, low voltage, for energy storage production | energy storage
transport, passenger car, gasoline hybrid, Van, 2040, EURO-6d | 1 | carculator db | RER | kilometer |  | production | transport, passenger car, EURO-6d | other
market for transport, freight train | 0.0016789 | ecoinvent | Europe without Switzerland | ton kilometer |  | technosphere | transport, freight train | other
market for transport, freight, lorry >32 metric ton, EURO4 | 0.0008384 | ecoinvent | RER | ton kilometer |  | technosphere | transport, freight, lorry >32 metric ton, EURO4 | other
Activity | transport, passenger car, gasoline hybrid, Van, 2050, EURO-6d
location | RER
production amount | 1
reference product | transport, passenger car, EURO-6d
type | process
unit | kilometer
worksheet name | None
source | Sacchi, R., Bauer, C., Cox, B. and Mutel, C. (in review) carculator: an open-source tool for prospective environmental and economic life cycle assessment of vehicles. When, Where and How can battery-electric vehicles help reduce greenhouse gas emissions? Submitted to Renewable and Sustainable Energy Reviews.
description | Cradle-to-grave life cycle inventory of the transport activity using a passenger car over 1 km. carculator is a open-source parametrized truck model that produces life cycle inventories for any desired set of parameters value (lifetime, occupancy rate, power, battery size, fuel blend, etc.): to produce your own inventories, go to https://github.com/romainsacchi/carculator or contact carculator@psi.ch.
special remark
comment | Combustion engine power: 76 [kW]. Electric motor power: 25 [kW]. Power share from combustion engine: 75 [%]. Km over lifetime: 200000 [km]. Yearly mileage: 12000 [km/year]. Autonomy on a full tank/battery: 773 [km]. Tank-to-wheel efficiency: 30 [%]. Tank-to-wheel energy consumption: 1589 [kj/km]. Fuel tank capacity: 341 [kWh]. Mass of battery: 33 [kg]. Curb mass (excl. driver and cargo): 1560 [kg]. Driving mass (incl. driver and cargo): 1700 [kg].
Exchanges
name | amount | database | location | unit | categories | type | reference product | tag
1-Pentene | 5.5516e-07 | biosphere3 | None | kilogram | air::low population density, long-term | biosphere |  | other
1-Pentene | 3.0812e-07 | biosphere3 | None | kilogram | air::non-urban air or from high stacks | biosphere |  | other
1-Pentene | 4.2364e-07 | biosphere3 | None | kilogram | air::urban air close to ground | biosphere |  | other
Acetaldehyde | 4.4413e-06 | biosphere3 | None | kilogram | air::low population density, long-term | biosphere |  | other
Acetaldehyde | 2.4649e-06 | biosphere3 | None | kilogram | air::non-urban air or from high stacks | biosphere |  | other
Acetaldehyde | 3.3891e-06 | biosphere3 | None | kilogram | air::urban air close to ground | biosphere |  | other
Acetone | 3.331e-06 | biosphere3 | None | kilogram | air::low population density, long-term | biosphere |  | other
Acetone | 1.8487e-06 | biosphere3 | None | kilogram | air::non-urban air or from high stacks | biosphere |  | other
Acetone | 2.5419e-06 | biosphere3 | None | kilogram | air::urban air close to ground | biosphere |  | other
Acrolein | 1.1103e-06 | biosphere3 | None | kilogram | air::low population density, long-term | biosphere |  | other
Acrolein | 6.1624e-07 | biosphere3 | None | kilogram | air::non-urban air or from high stacks | biosphere |  | other
Acrolein | 8.4728e-07 | biosphere3 | None | kilogram | air::urban air close to ground | biosphere |  | other
Ammonia | 9.0504e-06 | biosphere3 | None | kilogram | air::low population density, long-term | biosphere |  | direct - exhaust
Ammonia | 2.4273e-06 | biosphere3 | None | kilogram | air::non-urban air or from high stacks | biosphere |  | direct - exhaust
Ammonia | 1.5182e-06 | biosphere3 | None | kilogram | air::urban air close to ground | biosphere |  | direct - exhaust
Arsenic | 7.8162e-12 | biosphere3 | None | kilogram | air::low population density, long-term | biosphere |  | other
Arsenic | 2.0963e-12 | biosphere3 | None | kilogram | air::non-urban air or from high stacks | biosphere |  | other
Arsenic | 1.3112e-12 | biosphere3 | None | kilogram | air::urban air close to ground | biosphere |  | other
Battery BoP | 7.425e-05 | carculator db | GLO | kilogram |  | technosphere | Battery BoP | energy storage
Battery cell, NMC-622 | 9.075e-05 | carculator db | GLO | kilogram |  | technosphere | Battery cell | energy storage
Benzaldehyde | 1.1103e-06 | biosphere3 | None | kilogram | air::low population density, long-term | biosphere |  | other
Benzaldehyde | 6.1624e-07 | biosphere3 | None | kilogram | air::non-urban air or from high stacks | biosphere |  | other
Benzaldehyde | 8.4728e-07 | biosphere3 | None | kilogram | air::urban air close to ground | biosphere |  | other
Benzene | 4.4554e-06 | biosphere3 | None | kilogram | air::low population density, long-term | biosphere |  | direct - exhaust
Benzene | 2.4687e-06 | biosphere3 | None | kilogram | air::non-urban air or from high stacks | biosphere |  | direct - exhaust
Benzene | 3.5938e-06 | biosphere3 | None | kilogram | air::urban air close to ground | biosphere |  | direct - exhaust
Butane | 2.8868e-05 | biosphere3 | None | kilogram | air::low population density, long-term | biosphere |  | other
Butane | 1.6022e-05 | biosphere3 | None | kilogram | air::non-urban air or from high stacks | biosphere |  | other
Butane | 2.2029e-05 | biosphere3 | None | kilogram | air::urban air close to ground | biosphere |  | other
Cadmium | 2.8121e-10 | biosphere3 | None | kilogram | air::low population density, long-term | biosphere |  | direct - exhaust
Cadmium | 7.542e-11 | biosphere3 | None | kilogram | air::non-urban air or from high stacks | biosphere |  | direct - exhaust
Cadmium | 4.7172e-11 | biosphere3 | None | kilogram | air::urban air close to ground | biosphere |  | direct - exhaust
Carbon dioxide, fossil | 0.11422 | biosphere3 | None | kilogram | air | biosphere |  | direct - exhaust
Carbon dioxide, non-fossil | 0.0029708 | biosphere3 | None | kilogram | air | biosphere |  | direct - exhaust
Carbon monoxide, fossil | 0.00019799 | biosphere3 | None | kilogram | air::low population density, long-term | biosphere |  | direct - exhaust
Carbon monoxide, fossil | 5.31e-05 | biosphere3 | None | kilogram | air::non-urban air or from high stacks | biosphere |  | direct - exhaust
Carbon monoxide, fossil | 5.4067e-05 | biosphere3 | None | kilogram | air::urban air close to ground | biosphere |  | direct - exhaust
Chromium | 4.1627e-10 | biosphere3 | None | kilogram | air::low population density, long-term | biosphere |  | direct - exhaust
Chromium | 1.1164e-10 | biosphere3 | None | kilogram | air::non-urban air or from high stacks | biosphere |  | direct - exhaust
Chromium | 6.983e-11 | biosphere3 | None | kilogram | air::urban air close to ground | biosphere |  | direct - exhaust
Chromium VI | 8.3365e-13 | biosphere3 | None | kilogram | air::low population density, long-term | biosphere |  | direct - exhaust
Chromium VI | 2.2359e-13 | biosphere3 | None | kilogram | air::non-urban air or from high stacks | biosphere |  | direct - exhaust
Chromium VI | 1.3985e-13 | biosphere3 | None | kilogram | air::urban air close to ground | biosphere |  | direct - exhaust
Copper | 1.0938e-09 | biosphere3 | None | kilogram | air::low population density, long-term | biosphere |  | energy storage
Copper | 2.9336e-10 | biosphere3 | None | kilogram | air::non-urban air or from high stacks | biosphere |  | energy storage
Copper | 1.8349e-10 | biosphere3 | None | kilogram | air::urban air close to ground | biosphere |  | energy storage
Cyclohexane | 6.1068e-06 | biosphere3 | None | kilogram | air::low population density, long-term | biosphere |  | other
Cyclohexane | 3.3893e-06 | biosphere3 | None | kilogram | air::non-urban air or from high stacks | biosphere |  | other
Cyclohexane | 4.6601e-06 | biosphere3 | None | kilogram | air::urban air close to ground | biosphere |  | other
Dinitrogen monoxide | 1.4122e-07 | biosphere3 | None | kilogram | air::low population density, long-term | biosphere |  | direct - exhaust
Dinitrogen monoxide | 3.7876e-08 | biosphere3 | None | kilogram | air::non-urban air or from high stacks | biosphere |  | direct - exhaust
Dinitrogen monoxide | 2.369e-08 | biosphere3 | None | kilogram | air::urban air close to ground | biosphere |  | direct - exhaust
Ethane | 1.7765e-05 | biosphere3 | None | kilogram | air::low population density, long-term | biosphere |  | other
Ethane | 9.8598e-06 | biosphere3 | None | kilogram | air::non-urban air or from high stacks | biosphere |  | other
Ethane | 1.3557e-05 | biosphere3 | None | kilogram | air::urban air close to ground | biosphere |  | other
Ethane, 1,1,1,2-tetrafluoro-, HFC-134a | 3e-06 | biosphere3 | None | kilogram | air | biosphere |  | other
Ethene | 4.0527e-05 | biosphere3 | None | kilogram | air::low population density, long-term | biosphere |  | other
Ethene | 2.2493e-05 | biosphere3 | None | kilogram | air::non-urban air or from high stacks | biosphere |  | other
Ethene | 3.0926e-05 | biosphere3 | None | kilogram | air::urban air close to ground | biosphere |  | other
Formaldehyde | 9.4377e-06 | biosphere3 | None | kilogram | air::low population density, long-term | biosphere |  | other
Formaldehyde | 5.238e-06 | biosphere3 | None | kilogram | air::non-urban air or from high stacks | biosphere |  | other
Formaldehyde | 7.2019e-06 | biosphere3 | None | kilogram | air::urban air close to ground | biosphere |  | other
Glider lightweighting | 0.0010875 | carculator db | GLO | kilogram |  | technosphere | glider lightweighting | glider
Heptane | 3.8861e-06 | biosphere3 | None | kilogram | air::low population density, long-term | biosphere |  | other
Heptane | 2.1568e-06 | biosphere3 | None | kilogram | air::non-urban air or from high stacks | biosphere |  | other
Heptane | 2.9655e-06 | biosphere3 | None | kilogram | air::urban air close to ground | biosphere |  | other
Hexane | 8.8826e-06 | biosphere3 | None | kilogram | air::low population density, long-term | biosphere |  | other
Hexane | 4.9299e-06 | biosphere3 | None | kilogram | air::non-urban air or from high stacks | biosphere |  | other
Hexane | 6.7783e-06 | biosphere3 | None | kilogram | air::urban air close to ground | biosphere |  | other
Hydrocarbons, chlorinated | 0.00055625 | biosphere3 | None | kilogram | air::low population density, long-term | biosphere |  | other
Hydrocarbons, chlorinated | 0.00030841 | biosphere3 | None | kilogram | air::non-urban air or from high stacks | biosphere |  | other
Hydrocarbons, chlorinated | 0.00042401 | biosphere3 | None | kilogram | air::urban air close to ground | biosphere |  | other
Lead | 2.6348e-08 | biosphere3 | None | kilogram | air::low population density, long-term | biosphere |  | direct - exhaust
Lead | 7.0667e-09 | biosphere3 | None | kilogram | air::non-urban air or from high stacks | biosphere |  | direct - exhaust
Lead | 4.4986e-09 | biosphere3 | None | kilogram | air::urban air close to ground | biosphere |  | direct - exhaust
Mercury | 2.2696e-10 | biosphere3 | None | kilogram | air::low population density, long-term | biosphere |  | direct - exhaust
Mercury | 6.087e-11 | biosphere3 | None | kilogram | air::non-urban air or from high stacks | biosphere |  | direct - exhaust
Mercury | 3.8072e-11 | biosphere3 | None | kilogram | air::urban air close to ground | biosphere |  | direct - exhaust
Methane, fossil | 1.0883e-06 | biosphere3 | None | kilogram | air::low population density, long-term | biosphere |  | direct - exhaust
Methane, fossil | 2.9188e-07 | biosphere3 | None | kilogram | air::non-urban air or from high stacks | biosphere |  | direct - exhaust
Methane, fossil | 3.6529e-07 | biosphere3 | None | kilogram | air::urban air close to ground | biosphere |  | direct - exhaust
Methyl ethyl ketone | 5.5516e-07 | biosphere3 | None | kilogram | air::low population density, long-term | biosphere |  | other
Methyl ethyl ketone | 3.0812e-07 | biosphere3 | None | kilogram | air::non-urban air or from high stacks | biosphere |  | other
Methyl ethyl ketone | 4.2364e-07 | biosphere3 | None | kilogram | air::urban air close to ground | biosphere |  | other
NMVOC, non-methane volatile organic compounds, unspecified origin | 0.00028202 | biosphere3 | None | kilogram | air::low population density, long-term | biosphere |  | direct - exhaust
NMVOC, non-methane volatile organic compounds, unspecified origin | 0.00015652 | biosphere3 | None | kilogram | air::non-urban air or from high stacks | biosphere |  | direct - exhaust
NMVOC, non-methane volatile organic compounds, unspecified origin | 0.00021521 | biosphere3 | None | kilogram | air::urban air close to ground | biosphere |  | direct - exhaust
Nickel | 3.3878e-10 | biosphere3 | None | kilogram | air::low population density, long-term | biosphere |  | direct - exhaust
Nickel | 9.086e-11 | biosphere3 | None | kilogram | air::non-urban air or from high stacks | biosphere |  | direct - exhaust
Nickel | 5.683e-11 | biosphere3 | None | kilogram | air::urban air close to ground | biosphere |  | direct - exhaust
Nitrogen oxides | 1.0387e-05 | biosphere3 | None | kilogram | air::low population density, long-term | biosphere |  | direct - exhaust
Nitrogen oxides | 2.7857e-06 | biosphere3 | None | kilogram | air::non-urban air or from high stacks | biosphere |  | direct - exhaust
Nitrogen oxides | 2.4666e-06 | biosphere3 | None | kilogram | air::urban air close to ground | biosphere |  | direct - exhaust
PAH, polycyclic aromatic hydrocarbons | 9.0672e-10 | biosphere3 | None | kilogram | air::low population density, long-term | biosphere |  | direct - exhaust
PAH, polycyclic aromatic hydrocarbons | 2.4318e-10 | biosphere3 | None | kilogram | air::non-urban air or from high stacks | biosphere |  | direct - exhaust
PAH, polycyclic aromatic hydrocarbons | 1.521e-10 | biosphere3 | None | kilogram | air::urban air close to ground | biosphere |  | direct - exhaust
Particulates, < 2.5 um | 6.0021e-07 | biosphere3 | None | kilogram | air::low population density, long-term | biosphere |  | direct - exhaust
Particulates, < 2.5 um | 1.6098e-07 | biosphere3 | None | kilogram | air::non-urban air or from high stacks | biosphere |  | direct - exhaust
Particulates, < 2.5 um | 1.0068e-07 | biosphere3 | None | kilogram | air::urban air close to ground | biosphere |  | direct - exhaust
Pentane | 1.2214e-05 | biosphere3 | None | kilogram | air::low population density, long-term | biosphere |  | other
Pentane | 6.7786e-06 | biosphere3 | None | kilogram | air::non-urban air or from high stacks | biosphere |  | other
Pentane | 9.3201e-06 | biosphere3 | None | kilogram | air::urban air close to ground | biosphere |  | other
Propane | 3.8861e-06 | biosphere3 | None | kilogram | air::low population density, long-term | biosphere |  | other
Propane | 2.1568e-06 | biosphere3 | None | kilogram | air::non-urban air or from high stacks | biosphere |  | other
Propane | 2.9655e-06 | biosphere3 | None | kilogram | air::urban air close to ground | biosphere |  | other
Propene | 2.1096e-05 | biosphere3 | None | kilogram | air::low population density, long-term | biosphere |  | other
Propene | 1.1708e-05 | biosphere3 | None | kilogram | air::non-urban air or from high stacks | biosphere |  | other
Propene | 1.6098e-05 | biosphere3 | None | kilogram | air::urban air close to ground | biosphere |  | other
Selenium | 5.2145e-12 | biosphere3 | None | kilogram | air::low population density, long-term | biosphere |  | direct - exhaust
Selenium | 1.3985e-12 | biosphere3 | None | kilogram | air::non-urban air or from high stacks | biosphere |  | direct - exhaust
Selenium | 8.7473e-13 | biosphere3 | None | kilogram | air::urban air close to ground | biosphere |  | direct - exhaust
Styrene | 5.5516e-06 | biosphere3 | None | kilogram | air::low population density, long-term | biosphere |  | other
Styrene | 3.0812e-06 | biosphere3 | None | kilogram | air::non-urban air or from high stacks | biosphere |  | other
Styrene | 4.2364e-06 | biosphere3 | None | kilogram | air::urban air close to ground | biosphere |  | other
Sulfur dioxide | 7.5786e-07 | biosphere3 | None | kilogram | air | biosphere |  | direct - exhaust
Toluene | 6.1068e-05 | biosphere3 | None | kilogram | air::low population density, long-term | biosphere |  | other
Toluene | 3.3893e-05 | biosphere3 | None | kilogram | air::non-urban air or from high stacks | biosphere |  | other
Toluene | 4.6601e-05 | biosphere3 | None | kilogram | air::urban air close to ground | biosphere |  | other
Zinc | 5.6241e-08 | biosphere3 | None | kilogram | air::low population density, long-term | biosphere |  | direct - exhaust
Zinc | 1.5084e-08 | biosphere3 | None | kilogram | air::non-urban air or from high stacks | biosphere |  | direct - exhaust
Zinc | 9.4345e-09 | biosphere3 | None | kilogram | air::urban air close to ground | biosphere |  | direct - exhaust
m-Xylene | 2.9979e-05 | biosphere3 | None | kilogram | air::low population density, long-term | biosphere |  | other
m-Xylene | 1.6638e-05 | biosphere3 | None | kilogram | air::non-urban air or from high stacks | biosphere |  | other
m-Xylene | 2.2877e-05 | biosphere3 | None | kilogram | air::urban air close to ground | biosphere |  | other
maintenance, passenger car | 8.3886e-06 | carculator db | RER | unit |  | technosphere | passenger car maintenance | maintenance
market for brake wear emissions, passenger car | -8.0195e-06 | carculator db | GLO | kilogram |  | technosphere | brake wear emissions, passenger car | direct - non-exhaust
market for electric motor, electric passenger car | 0.00013839 | carculator db | GLO | kilogram |  | technosphere | electric motor, electric passenger car | powertrain
market for glider, passenger car | 0.00725 | carculator db | GLO | kilogram |  | technosphere | glider, passenger car | glider
market for internal combustion engine, passenger car | 0.0010008 | carculator db | GLO | kilogram |  | technosphere | internal combustion engine, passenger car | powertrain
market for inverter, for electric passenger car | 4.275e-05 | carculator db | GLO | kilogram |  | technosphere | inverter, for electric passenger car | energy storage
market for power distribution unit, for electric passenger car | 1.9e-05 | carculator db | GLO | kilogram |  | technosphere | power distribution unit, for electric passenger car | energy storage
market for refrigerant R134a | 5.2e-06 | carculator db | GLO | kilogram |  | technosphere | refrigerant R134a | other
market for road | 0.00091305 | carculator db | GLO | meter-year |  | technosphere | road | road
market for road maintenance | 0.00129 | carculator db | RER | meter-year |  | technosphere | road maintenance | road
market for road wear emissions, passenger car | -1.6757e-05 | carculator db | GLO | kilogram |  | technosphere | road wear emissions, passenger car | road
market for tyre wear emissions, passenger car | -1.9627e-05 | carculator db | GLO | kilogram |  | technosphere | tyre wear emissions, passenger car | direct - non-exhaust
market for used Li-ion battery | -0.000165 | carculator db | GLO | kilogram |  | technosphere | used Li-ion battery | other
market for used powertrain from electric passenger car, manual dismantling | -0.00020014 | carculator db | GLO | kilogram |  | technosphere | used powertrain from electric passenger car, manual dismantling | EoL
noise, octave 1, day time, rural | 0.10225 | biosphere3 | None | joule | octave 1::day time::rural | biosphere |  | direct - exhaust
noise, octave 1, day time, suburban | 0.053483 | biosphere3 | None | joule | octave 1::day time::suburban | biosphere |  | direct - exhaust
noise, octave 1, day time, urban | 0.040328 | biosphere3 | None | joule | octave 1::day time::urban | biosphere |  | direct - exhaust
noise, octave 2, day time, rural | 0.0083627 | biosphere3 | None | joule | octave 2::day time::rural | biosphere |  | direct - exhaust
noise, octave 2, day time, suburban | 0.0046728 | biosphere3 | None | joule | octave 2::day time::suburban | biosphere |  | direct - exhaust
noise, octave 2, day time, urban | 0.0045529 | biosphere3 | None | joule | octave 2::day time::urban | biosphere |  | direct - exhaust
noise, octave 3, day time, rural | 0.010881 | biosphere3 | None | joule | octave 3::day time::rural | biosphere |  | direct - exhaust
noise, octave 3, day time, suburban | 0.0028768 | biosphere3 | None | joule | octave 3::day time::suburban | biosphere |  | direct - exhaust
noise, octave 3, day time, urban | 0.0055911 | biosphere3 | None | joule | octave 3::day time::urban | biosphere |  | direct - exhaust
noise, octave 4, day time, rural | 0.029748 | biosphere3 | None | joule | octave 4::day time::rural | biosphere |  | direct - exhaust
noise, octave 4, day time, suburban | 0.010989 | biosphere3 | None | joule | octave 4::day time::suburban | biosphere |  | direct - exhaust
noise, octave 4, day time, urban | 0.002927 | biosphere3 | None | joule | octave 4::day time::urban | biosphere |  | direct - exhaust
noise, octave 5, day time, rural | 0.075604 | biosphere3 | None | joule | octave 5::day time::rural | biosphere |  | direct - exhaust
noise, octave 5, day time, suburban | 0.070463 | biosphere3 | None | joule | octave 5::day time::suburban | biosphere |  | direct - exhaust
noise, octave 5, day time, urban | 0.047671 | biosphere3 | None | joule | octave 5::day time::urban | biosphere |  | direct - exhaust
noise, octave 6, day time, rural | 0.13514 | biosphere3 | None | joule | octave 6::day time::rural | biosphere |  | direct - exhaust
noise, octave 6, day time, suburban | 0.1377 | biosphere3 | None | joule | octave 6::day time::suburban | biosphere |  | direct - exhaust
noise, octave 6, day time, urban | 0.043447 | biosphere3 | None | joule | octave 6::day time::urban | biosphere |  | direct - exhaust
noise, octave 7, day time, rural | 0.024508 | biosphere3 | None | joule | octave 7::day time::rural | biosphere |  | direct - exhaust
noise, octave 7, day time, suburban | 0.0026777 | biosphere3 | None | joule | octave 7::day time::suburban | biosphere |  | direct - exhaust
noise, octave 7, day time, urban | 0.0026989 | biosphere3 | None | joule | octave 7::day time::urban | biosphere |  | direct - exhaust
noise, octave 8, day time, rural | 0.006734 | biosphere3 | None | joule | octave 8::day time::rural | biosphere |  | direct - exhaust
noise, octave 8, day time, suburban | 0.0069881 | biosphere3 | None | joule | octave 8::day time::suburban | biosphere |  | direct - exhaust
noise, octave 8, day time, urban | 0.0048638 | biosphere3 | None | joule | octave 8::day time::urban | biosphere |  | direct - exhaust
o-Xylene | 1.2769e-05 | biosphere3 | None | kilogram | air::low population density, long-term | biosphere |  | other
o-Xylene | 7.0867e-06 | biosphere3 | None | kilogram | air::non-urban air or from high stacks | biosphere |  | other
o-Xylene | 9.7438e-06 | biosphere3 | None | kilogram | air::urban air close to ground | biosphere |  | other
polyethylene production, high density, granulate | 0.00012808 | carculator db | RER | kilogram |  | technosphere | polyethylene, high density, granulate | energy storage
treatment of used glider, passenger car, shredding | -0.0062906 | carculator db | GLO | kilogram |  | technosphere | used glider, passenger car | other
treatment of used internal combustion engine, passenger car, shredding | -0.0010008 | carculator db | GLO | kilogram |  | technosphere | used internal combustion engine, passenger car | other
fuel supply for gasoline vehicles, 2050 | 0.037893 | carculator db | RER | kilogram |  | technosphere | fuel | energy chain
electricity market for energy storage production, 2050 | 0.00050294 | carculator db | CN | kilowatt hour |  | technosphere | electricity, low voltage, for energy storage production | energy storage
transport, passenger car, gasoline hybrid, Van, 2050, EURO-6d | 1 | carculator db | RER | kilometer |  | production | transport, passenger car, EURO-6d | other
market for transport, freight train | 0.0016789 | ecoinvent | Europe without Switzerland | ton kilometer |  | technosphere | transport, freight train | other
market for transport, freight, lorry >32 metric ton, EURO4 | 0.0008384 | ecoinvent | RER | ton kilometer |  | technosphere | transport, freight, lorry >32 metric ton, EURO4 | other
Activity | transport, passenger car, diesel, Van, 2000, EURO-2
location | RER
production amount | 1
reference product | transport, passenger car, EURO-2
type | process
unit | kilometer
worksheet name | None
source | Sacchi, R., Bauer, C., Cox, B. and Mutel, C. (in review) carculator: an open-source tool for prospective environmental and economic life cycle assessment of vehicles. When, Where and How can battery-electric vehicles help reduce greenhouse gas emissions? Submitted to Renewable and Sustainable Energy Reviews.
description | Cradle-to-grave life cycle inventory of the transport activity using a passenger car over 1 km. carculator is a open-source parametrized truck model that produces life cycle inventories for any desired set of parameters value (lifetime, occupancy rate, power, battery size, fuel blend, etc.): to produce your own inventories, go to https://github.com/romainsacchi/carculator or contact carculator@psi.ch.
special remark
comment | Combustion engine power: 103 [kW]. Power share from combustion engine: 100 [%]. Km over lifetime: 200000 [km]. Yearly mileage: 12000 [km/year]. Autonomy on a full tank/battery: 819 [km]. Tank-to-wheel efficiency: 18 [%]. Tank-to-wheel energy consumption: 3132 [kj/km]. Fuel tank capacity: 713 [kWh]. Curb mass (excl. driver and cargo): 1592 [kg]. Driving mass (incl. driver and cargo): 1732 [kg].
Exchanges
name | amount | database | location | unit | categories | type | reference product | tag
Acetaldehyde | 1.4748e-06 | biosphere3 | None | kilogram | air::low population density, long-term | biosphere |  | other
Acetaldehyde | 4.6647e-07 | biosphere3 | None | kilogram | air::non-urban air or from high stacks | biosphere |  | other
Acetaldehyde | 3.7353e-07 | biosphere3 | None | kilogram | air::urban air close to ground | biosphere |  | other
Acetone | 6.7017e-07 | biosphere3 | None | kilogram | air::low population density, long-term | biosphere |  | other
Acetone | 2.1196e-07 | biosphere3 | None | kilogram | air::non-urban air or from high stacks | biosphere |  | other
Acetone | 1.6973e-07 | biosphere3 | None | kilogram | air::urban air close to ground | biosphere |  | other
Acrolein | 8.1606e-07 | biosphere3 | None | kilogram | air::low population density, long-term | biosphere |  | other
Acrolein | 2.5811e-07 | biosphere3 | None | kilogram | air::non-urban air or from high stacks | biosphere |  | other
Acrolein | 2.0669e-07 | biosphere3 | None | kilogram | air::urban air close to ground | biosphere |  | other
Ammonia | 1.0372e-06 | biosphere3 | None | kilogram | air::low population density, long-term | biosphere |  | direct - exhaust
Ammonia | 3.2805e-07 | biosphere3 | None | kilogram | air::non-urban air or from high stacks | biosphere |  | direct - exhaust
Ammonia | 2.0101e-07 | biosphere3 | None | kilogram | air::urban air close to ground | biosphere |  | direct - exhaust
Arsenic | 4.8333e-12 | biosphere3 | None | kilogram | air::low population density, long-term | biosphere |  | other
Arsenic | 1.5287e-12 | biosphere3 | None | kilogram | air::non-urban air or from high stacks | biosphere |  | other
Arsenic | 9.3669e-13 | biosphere3 | None | kilogram | air::urban air close to ground | biosphere |  | other
Benzaldehyde | 1.9604e-07 | biosphere3 | None | kilogram | air::low population density, long-term | biosphere |  | other
Benzaldehyde | 6.2003e-08 | biosphere3 | None | kilogram | air::non-urban air or from high stacks | biosphere |  | other
Benzaldehyde | 4.965e-08 | biosphere3 | None | kilogram | air::urban air close to ground | biosphere |  | other
Benzene | 4.0071e-07 | biosphere3 | None | kilogram | air::low population density, long-term | biosphere |  | direct - exhaust
Benzene | 1.2674e-07 | biosphere3 | None | kilogram | air::non-urban air or from high stacks | biosphere |  | direct - exhaust
Benzene | 9.3909e-08 | biosphere3 | None | kilogram | air::urban air close to ground | biosphere |  | direct - exhaust
Butane | 2.5074e-08 | biosphere3 | None | kilogram | air::low population density, long-term | biosphere |  | other
Butane | 7.9307e-09 | biosphere3 | None | kilogram | air::non-urban air or from high stacks | biosphere |  | other
Butane | 6.3507e-09 | biosphere3 | None | kilogram | air::urban air close to ground | biosphere |  | other
Cadmium | 4.1902e-10 | biosphere3 | None | kilogram | air::low population density, long-term | biosphere |  | direct - exhaust
Cadmium | 1.3253e-10 | biosphere3 | None | kilogram | air::non-urban air or from high stacks | biosphere |  | direct - exhaust
Cadmium | 8.1207e-11 | biosphere3 | None | kilogram | air::urban air close to ground | biosphere |  | direct - exhaust
Carbon dioxide, fossil | 0.22948 | biosphere3 | None | kilogram | air | biosphere |  | direct - exhaust
Carbon monoxide, fossil | 9.5746e-05 | biosphere3 | None | kilogram | air::low population density, long-term | biosphere |  | direct - exhaust
Carbon monoxide, fossil | 3.0283e-05 | biosphere3 | None | kilogram | air::non-urban air or from high stacks | biosphere |  | direct - exhaust
Carbon monoxide, fossil | 2.609e-05 | biosphere3 | None | kilogram | air::urban air close to ground | biosphere |  | direct - exhaust
Chromium | 1.4479e-09 | biosphere3 | None | kilogram | air::low population density, long-term | biosphere |  | direct - exhaust
Chromium | 4.5795e-10 | biosphere3 | None | kilogram | air::non-urban air or from high stacks | biosphere |  | direct - exhaust
Chromium | 2.8061e-10 | biosphere3 | None | kilogram | air::urban air close to ground | biosphere |  | direct - exhaust
Chromium VI | 2.9041e-12 | biosphere3 | None | kilogram | air::low population density, long-term | biosphere |  | direct - exhaust
Chromium VI | 9.1852e-13 | biosphere3 | None | kilogram | air::non-urban air or from high stacks | biosphere |  | direct - exhaust
Chromium VI | 5.6282e-13 | biosphere3 | None | kilogram | air::urban air close to ground | biosphere |  | direct - exhaust
Copper | 1.0227e-09 | biosphere3 | None | kilogram | air::low population density, long-term | biosphere |  | energy storage
Copper | 3.2345e-10 | biosphere3 | None | kilogram | air::non-urban air or from high stacks | biosphere |  | energy storage
Copper | 1.9819e-10 | biosphere3 | None | kilogram | air::urban air close to ground | biosphere |  | energy storage
Cyclohexane | 1.4817e-07 | biosphere3 | None | kilogram | air::low population density, long-term | biosphere |  | other
Cyclohexane | 4.6863e-08 | biosphere3 | None | kilogram | air::non-urban air or from high stacks | biosphere |  | other
Cyclohexane | 3.7526e-08 | biosphere3 | None | kilogram | air::urban air close to ground | biosphere |  | other
Dinitrogen monoxide | 6.1854e-06 | biosphere3 | None | kilogram | air::low population density, long-term | biosphere |  | direct - exhaust
Dinitrogen monoxide | 1.9563e-06 | biosphere3 | None | kilogram | air::non-urban air or from high stacks | biosphere |  | direct - exhaust
Dinitrogen monoxide | 1.1987e-06 | biosphere3 | None | kilogram | air::urban air close to ground | biosphere |  | direct - exhaust
Ethane | 7.5224e-08 | biosphere3 | None | kilogram | air::low population density, long-term | biosphere |  | other
Ethane | 2.3792e-08 | biosphere3 | None | kilogram | air::non-urban air or from high stacks | biosphere |  | other
Ethane | 1.9052e-08 | biosphere3 | None | kilogram | air::urban air close to ground | biosphere |  | other
Ethane, 1,1,1,2-tetrafluoro-, HFC-134a | 3.75e-06 | biosphere3 | None | kilogram | air | biosphere |  | other
Ethene | 2.5006e-06 | biosphere3 | None | kilogram | air::low population density, long-term | biosphere |  | other
Ethene | 7.909e-07 | biosphere3 | None | kilogram | air::non-urban air or from high stacks | biosphere |  | other
Ethene | 6.3333e-07 | biosphere3 | None | kilogram | air::urban air close to ground | biosphere |  | other
Formaldehyde | 2.7354e-06 | biosphere3 | None | kilogram | air::low population density, long-term | biosphere |  | other
Formaldehyde | 8.6516e-07 | biosphere3 | None | kilogram | air::non-urban air or from high stacks | biosphere |  | other
Formaldehyde | 6.928e-07 | biosphere3 | None | kilogram | air::urban air close to ground | biosphere |  | other
Glider lightweighting | 0.000675 | carculator db | GLO | kilogram |  | technosphere | glider lightweighting | glider
Heptane | 4.559e-08 | biosphere3 | None | kilogram | air::low population density, long-term | biosphere |  | other
Heptane | 1.4419e-08 | biosphere3 | None | kilogram | air::non-urban air or from high stacks | biosphere |  | other
Heptane | 1.1547e-08 | biosphere3 | None | kilogram | air::urban air close to ground | biosphere |  | other
Hydrocarbons, chlorinated | 2.3995e-05 | biosphere3 | None | kilogram | air::low population density, long-term | biosphere |  | other
Hydrocarbons, chlorinated | 7.5891e-06 | biosphere3 | None | kilogram | air::non-urban air or from high stacks | biosphere |  | other
Hydrocarbons, chlorinated | 6.0392e-06 | biosphere3 | None | kilogram | air::urban air close to ground | biosphere |  | other
Mercury | 2.5515e-10 | biosphere3 | None | kilogram | air::low population density, long-term | biosphere |  | direct - exhaust
Mercury | 8.0699e-11 | biosphere3 | None | kilogram | air::non-urban air or from high stacks | biosphere |  | direct - exhaust
Mercury | 4.9448e-11 | biosphere3 | None | kilogram | air::urban air close to ground | biosphere |  | direct - exhaust
Methane, fossil | 1.1997e-06 | biosphere3 | None | kilogram | air::low population density, long-term | biosphere |  | direct - exhaust
Methane, fossil | 3.7946e-07 | biosphere3 | None | kilogram | air::non-urban air or from high stacks | biosphere |  | direct - exhaust
Methane, fossil | 2.6584e-07 | biosphere3 | None | kilogram | air::urban air close to ground | biosphere |  | direct - exhaust
Methyl ethyl ketone | 2.7354e-07 | biosphere3 | None | kilogram | air::low population density, long-term | biosphere |  | other
Methyl ethyl ketone | 8.6516e-08 | biosphere3 | None | kilogram | air::non-urban air or from high stacks | biosphere |  | other
Methyl ethyl ketone | 6.928e-08 | biosphere3 | None | kilogram | air::urban air close to ground | biosphere |  | other
NMVOC, non-methane volatile organic compounds, unspecified origin | 1.2537e-05 | biosphere3 | None | kilogram | air::low population density, long-term | biosphere |  | direct - exhaust
NMVOC, non-methane volatile organic compounds, unspecified origin | 3.9653e-06 | biosphere3 | None | kilogram | air::non-urban air or from high stacks | biosphere |  | direct - exhaust
NMVOC, non-methane volatile organic compounds, unspecified origin | 3.1753e-06 | biosphere3 | None | kilogram | air::urban air close to ground | biosphere |  | direct - exhaust
Nickel | 4.2525e-10 | biosphere3 | None | kilogram | air::low population density, long-term | biosphere |  | direct - exhaust
Nickel | 1.345e-10 | biosphere3 | None | kilogram | air::non-urban air or from high stacks | biosphere |  | direct - exhaust
Nickel | 8.2413e-11 | biosphere3 | None | kilogram | air::urban air close to ground | biosphere |  | direct - exhaust
Nitrogen oxides | 0.00052455 | biosphere3 | None | kilogram | air::low population density, long-term | biosphere |  | direct - exhaust
Nitrogen oxides | 0.00016591 | biosphere3 | None | kilogram | air::non-urban air or from high stacks | biosphere |  | direct - exhaust
Nitrogen oxides | 0.00010245 | biosphere3 | None | kilogram | air::urban air close to ground | biosphere |  | direct - exhaust
PAH, polycyclic aromatic hydrocarbons | 2.7382e-09 | biosphere3 | None | kilogram | air::low population density, long-term | biosphere |  | direct - exhaust
PAH, polycyclic aromatic hydrocarbons | 8.6604e-10 | biosphere3 | None | kilogram | air::non-urban air or from high stacks | biosphere |  | direct - exhaust
PAH, polycyclic aromatic hydrocarbons | 5.3066e-10 | biosphere3 | None | kilogram | air::urban air close to ground | biosphere |  | direct - exhaust
Particulates, < 2.5 um | 4.7619e-05 | biosphere3 | None | kilogram | air::low population density, long-term | biosphere |  | direct - exhaust
Particulates, < 2.5 um | 1.5061e-05 | biosphere3 | None | kilogram | air::non-urban air or from high stacks | biosphere |  | direct - exhaust
Particulates, < 2.5 um | 9.471e-06 | biosphere3 | None | kilogram | air::urban air close to ground | biosphere |  | direct - exhaust
Pentane | 9.1181e-09 | biosphere3 | None | kilogram | air::low population density, long-term | biosphere |  | other
Pentane | 2.8839e-09 | biosphere3 | None | kilogram | air::non-urban air or from high stacks | biosphere |  | other
Pentane | 2.3093e-09 | biosphere3 | None | kilogram | air::urban air close to ground | biosphere |  | other
Propane | 2.5074e-08 | biosphere3 | None | kilogram | air::low population density, long-term | biosphere |  | other
Propane | 7.9307e-09 | biosphere3 | None | kilogram | air::non-urban air or from high stacks | biosphere |  | other
Propane | 6.3507e-09 | biosphere3 | None | kilogram | air::urban air close to ground | biosphere |  | other
Propene | 8.2062e-07 | biosphere3 | None | kilogram | air::low population density, long-term | biosphere |  | other
Propene | 2.5955e-07 | biosphere3 | None | kilogram | air::non-urban air or from high stacks | biosphere |  | other
Propene | 2.0784e-07 | biosphere3 | None | kilogram | air::urban air close to ground | biosphere |  | other
Selenium | 4.8333e-12 | biosphere3 | None | kilogram | air::low population density, long-term | biosphere |  | direct - exhaust
Selenium | 1.5287e-12 | biosphere3 | None | kilogram | air::non-urban air or from high stacks | biosphere |  | direct - exhaust
Selenium | 9.3669e-13 | biosphere3 | None | kilogram | air::urban air close to ground | biosphere |  | direct - exhaust
Styrene | 8.4342e-08 | biosphere3 | None | kilogram | air::low population density, long-term | biosphere |  | other
Styrene | 2.6676e-08 | biosphere3 | None | kilogram | air::non-urban air or from high stacks | biosphere |  | other
Styrene | 2.1361e-08 | biosphere3 | None | kilogram | air::urban air close to ground | biosphere |  | other
Sulfur dioxide | 5.0996e-05 | biosphere3 | None | kilogram | air | biosphere |  | direct - exhaust
Toluene | 1.5729e-07 | biosphere3 | None | kilogram | air::low population density, long-term | biosphere |  | other
Toluene | 4.9747e-08 | biosphere3 | None | kilogram | air::non-urban air or from high stacks | biosphere |  | other
Toluene | 3.9836e-08 | biosphere3 | None | kilogram | air::urban air close to ground | biosphere |  | other
Zinc | 8.4012e-08 | biosphere3 | None | kilogram | air::low population density, long-term | biosphere |  | direct - exhaust
Zinc | 2.6572e-08 | biosphere3 | None | kilogram | air::non-urban air or from high stacks | biosphere |  | direct - exhaust
Zinc | 1.6281e-08 | biosphere3 | None | kilogram | air::urban air close to ground | biosphere |  | direct - exhaust
m-Xylene | 1.3905e-07 | biosphere3 | None | kilogram | air::low population density, long-term | biosphere |  | other
m-Xylene | 4.3979e-08 | biosphere3 | None | kilogram | air::non-urban air or from high stacks | biosphere |  | other
m-Xylene | 3.5217e-08 | biosphere3 | None | kilogram | air::urban air close to ground | biosphere |  | other
maintenance, passenger car | 8.5602e-06 | carculator db | RER | unit |  | technosphere | passenger car maintenance | maintenance
market for brake wear emissions, passenger car | -1.5347e-05 | carculator db | GLO | kilogram |  | technosphere | brake wear emissions, passenger car | direct - non-exhaust
market for glider, passenger car | 0.00675 | carculator db | GLO | kilogram |  | technosphere | glider, passenger car | glider
market for internal combustion engine, passenger car | 0.0013186 | carculator db | GLO | kilogram |  | technosphere | internal combustion engine, passenger car | powertrain
market for refrigerant R134a | 6.5e-06 | carculator db | GLO | kilogram |  | technosphere | refrigerant R134a | other
market for road | 0.00093019 | carculator db | GLO | meter-year |  | technosphere | road | road
market for road maintenance | 0.00129 | carculator db | RER | meter-year |  | technosphere | road maintenance | road
market for road wear emissions, passenger car | -1.6991e-05 | carculator db | GLO | kilogram |  | technosphere | road wear emissions, passenger car | road
market for tyre wear emissions, passenger car | -1.9836e-05 | carculator db | GLO | kilogram |  | technosphere | tyre wear emissions, passenger car | direct - non-exhaust
noise, octave 1, day time, rural | 0.11048 | biosphere3 | None | joule | octave 1::day time::rural | biosphere |  | direct - exhaust
noise, octave 1, day time, suburban | 0.060336 | biosphere3 | None | joule | octave 1::day time::suburban | biosphere |  | direct - exhaust
noise, octave 1, day time, urban | 0.065891 | biosphere3 | None | joule | octave 1::day time::urban | biosphere |  | direct - exhaust
noise, octave 2, day time, rural | 0.0091216 | biosphere3 | None | joule | octave 2::day time::rural | biosphere |  | direct - exhaust
noise, octave 2, day time, suburban | 0.0055997 | biosphere3 | None | joule | octave 2::day time::suburban | biosphere |  | direct - exhaust
noise, octave 2, day time, urban | 0.0084272 | biosphere3 | None | joule | octave 2::day time::urban | biosphere |  | direct - exhaust
noise, octave 3, day time, rural | 0.011708 | biosphere3 | None | joule | octave 3::day time::rural | biosphere |  | direct - exhaust
noise, octave 3, day time, suburban | 0.0033223 | biosphere3 | None | joule | octave 3::day time::suburban | biosphere |  | direct - exhaust
noise, octave 3, day time, urban | 0.0068712 | biosphere3 | None | joule | octave 3::day time::urban | biosphere |  | direct - exhaust
noise, octave 4, day time, rural | 0.030798 | biosphere3 | None | joule | octave 4::day time::rural | biosphere |  | direct - exhaust
noise, octave 4, day time, suburban | 0.011583 | biosphere3 | None | joule | octave 4::day time::suburban | biosphere |  | direct - exhaust
noise, octave 4, day time, urban | 0.00466 | biosphere3 | None | joule | octave 4::day time::urban | biosphere |  | direct - exhaust
noise, octave 5, day time, rural | 0.076282 | biosphere3 | None | joule | octave 5::day time::rural | biosphere |  | direct - exhaust
noise, octave 5, day time, suburban | 0.070633 | biosphere3 | None | joule | octave 5::day time::suburban | biosphere |  | direct - exhaust
noise, octave 5, day time, urban | 0.049897 | biosphere3 | None | joule | octave 5::day time::urban | biosphere |  | direct - exhaust
noise, octave 6, day time, rural | 0.13772 | biosphere3 | None | joule | octave 6::day time::rural | biosphere |  | direct - exhaust
noise, octave 6, day time, suburban | 0.14126 | biosphere3 | None | joule | octave 6::day time::suburban | biosphere |  | direct - exhaust
noise, octave 6, day time, urban | 0.049477 | biosphere3 | None | joule | octave 6::day time::urban | biosphere |  | direct - exhaust
noise, octave 7, day time, rural | 0.02533 | biosphere3 | None | joule | octave 7::day time::rural | biosphere |  | direct - exhaust
noise, octave 7, day time, suburban | 0.0028848 | biosphere3 | None | joule | octave 7::day time::suburban | biosphere |  | direct - exhaust
noise, octave 7, day time, urban | 0.0044478 | biosphere3 | None | joule | octave 7::day time::urban | biosphere |  | direct - exhaust
noise, octave 8, day time, rural | 0.0070145 | biosphere3 | None | joule | octave 8::day time::rural | biosphere |  | direct - exhaust
noise, octave 8, day time, suburban | 0.0073177 | biosphere3 | None | joule | octave 8::day time::suburban | biosphere |  | direct - exhaust
noise, octave 8, day time, urban | 0.0057761 | biosphere3 | None | joule | octave 8::day time::urban | biosphere |  | direct - exhaust
o-Xylene | 6.1546e-08 | biosphere3 | None | kilogram | air::low population density, long-term | biosphere |  | other
o-Xylene | 1.9466e-08 | biosphere3 | None | kilogram | air::non-urban air or from high stacks | biosphere |  | other
o-Xylene | 1.5588e-08 | biosphere3 | None | kilogram | air::urban air close to ground | biosphere |  | other
polyethylene production, high density, granulate | 0.0002675 | carculator db | RER | kilogram |  | technosphere | polyethylene, high density, granulate | energy storage
treatment of used glider, passenger car, shredding | -0.0063425 | carculator db | GLO | kilogram |  | technosphere | used glider, passenger car | other
treatment of used internal combustion engine, passenger car, shredding | -0.0013186 | carculator db | GLO | kilogram |  | technosphere | used internal combustion engine, passenger car | other
fuel supply for diesel vehicles, 2000 | 0.072852 | carculator db | RER | kilogram |  | technosphere | fuel | energy chain
transport, passenger car, diesel, Van, 2000, EURO-2 | 1 | carculator db | RER | kilometer |  | production | transport, passenger car, EURO-2 | other
market for transport, freight train | 0.0016711 | ecoinvent | Europe without Switzerland | ton kilometer |  | technosphere | transport, freight train | other
market for transport, freight, lorry >32 metric ton, EURO4 | 0.00083426 | ecoinvent | RER | ton kilometer |  | technosphere | transport, freight, lorry >32 metric ton, EURO4 | other
Activity | transport, passenger car, diesel, Van, 2010, EURO-4
location | RER
production amount | 1
reference product | transport, passenger car, EURO-4
type | process
unit | kilometer
worksheet name | None
source | Sacchi, R., Bauer, C., Cox, B. and Mutel, C. (in review) carculator: an open-source tool for prospective environmental and economic life cycle assessment of vehicles. When, Where and How can battery-electric vehicles help reduce greenhouse gas emissions? Submitted to Renewable and Sustainable Energy Reviews.
description | Cradle-to-grave life cycle inventory of the transport activity using a passenger car over 1 km. carculator is a open-source parametrized truck model that produces life cycle inventories for any desired set of parameters value (lifetime, occupancy rate, power, battery size, fuel blend, etc.): to produce your own inventories, go to https://github.com/romainsacchi/carculator or contact carculator@psi.ch.
special remark
comment | Combustion engine power: 102 [kW]. Power share from combustion engine: 100 [%]. Km over lifetime: 200000 [km]. Yearly mileage: 12000 [km/year]. Autonomy on a full tank/battery: 784 [km]. Tank-to-wheel efficiency: 22 [%]. Tank-to-wheel energy consumption: 2726 [kj/km]. Fuel tank capacity: 594 [kWh]. Curb mass (excl. driver and cargo): 1571 [kg]. Driving mass (incl. driver and cargo): 1711 [kg].
Exchanges
name | amount | database | location | unit | categories | type | reference product | tag
Acetaldehyde | 4.1344e-07 | biosphere3 | None | kilogram | air::low population density, long-term | biosphere |  | other
Acetaldehyde | 1.219e-07 | biosphere3 | None | kilogram | air::non-urban air or from high stacks | biosphere |  | other
Acetaldehyde | 1.0423e-07 | biosphere3 | None | kilogram | air::urban air close to ground | biosphere |  | other
Acetone | 1.8787e-07 | biosphere3 | None | kilogram | air::low population density, long-term | biosphere |  | other
Acetone | 5.5392e-08 | biosphere3 | None | kilogram | air::non-urban air or from high stacks | biosphere |  | other
Acetone | 4.7364e-08 | biosphere3 | None | kilogram | air::urban air close to ground | biosphere |  | other
Acrolein | 2.2876e-07 | biosphere3 | None | kilogram | air::low population density, long-term | biosphere |  | other
Acrolein | 6.745e-08 | biosphere3 | None | kilogram | air::non-urban air or from high stacks | biosphere |  | other
Acrolein | 5.7675e-08 | biosphere3 | None | kilogram | air::urban air close to ground | biosphere |  | other
Ammonia | 9.259e-07 | biosphere3 | None | kilogram | air::low population density, long-term | biosphere |  | direct - exhaust
Ammonia | 2.73e-07 | biosphere3 | None | kilogram | air::non-urban air or from high stacks | biosphere |  | direct - exhaust
Ammonia | 1.6425e-07 | biosphere3 | None | kilogram | air::urban air close to ground | biosphere |  | direct - exhaust
Arsenic | 4.3147e-12 | biosphere3 | None | kilogram | air::low population density, long-term | biosphere |  | other
Arsenic | 1.2722e-12 | biosphere3 | None | kilogram | air::non-urban air or from high stacks | biosphere |  | other
Arsenic | 7.6543e-13 | biosphere3 | None | kilogram | air::urban air close to ground | biosphere |  | other
Benzaldehyde | 5.4955e-08 | biosphere3 | None | kilogram | air::low population density, long-term | biosphere |  | other
Benzaldehyde | 1.6203e-08 | biosphere3 | None | kilogram | air::non-urban air or from high stacks | biosphere |  | other
Benzaldehyde | 1.3855e-08 | biosphere3 | None | kilogram | air::urban air close to ground | biosphere |  | other
Benzene | 6.0142e-08 | biosphere3 | None | kilogram | air::low population density, long-term | biosphere |  | direct - exhaust
Benzene | 1.7733e-08 | biosphere3 | None | kilogram | air::non-urban air or from high stacks | biosphere |  | direct - exhaust
Benzene | 1.6393e-08 | biosphere3 | None | kilogram | air::urban air close to ground | biosphere |  | direct - exhaust
Butane | 7.0291e-09 | biosphere3 | None | kilogram | air::low population density, long-term | biosphere |  | other
Butane | 2.0725e-09 | biosphere3 | None | kilogram | air::non-urban air or from high stacks | biosphere |  | other
Butane | 1.7721e-09 | biosphere3 | None | kilogram | air::urban air close to ground | biosphere |  | other
Cadmium | 3.7406e-10 | biosphere3 | None | kilogram | air::low population density, long-term | biosphere |  | direct - exhaust
Cadmium | 1.1029e-10 | biosphere3 | None | kilogram | air::non-urban air or from high stacks | biosphere |  | direct - exhaust
Cadmium | 6.6359e-11 | biosphere3 | None | kilogram | air::urban air close to ground | biosphere |  | direct - exhaust
Carbon dioxide, fossil | 0.19085 | biosphere3 | None | kilogram | air | biosphere |  | direct - exhaust
Carbon dioxide, non-fossil | 0.0088968 | biosphere3 | None | kilogram | air | biosphere |  | direct - exhaust
Carbon monoxide, fossil | 2.186e-05 | biosphere3 | None | kilogram | air::low population density, long-term | biosphere |  | direct - exhaust
Carbon monoxide, fossil | 6.4454e-06 | biosphere3 | None | kilogram | air::non-urban air or from high stacks | biosphere |  | direct - exhaust
Carbon monoxide, fossil | 7.4034e-06 | biosphere3 | None | kilogram | air::urban air close to ground | biosphere |  | direct - exhaust
Chromium | 1.2925e-09 | biosphere3 | None | kilogram | air::low population density, long-term | biosphere |  | direct - exhaust
Chromium | 3.811e-10 | biosphere3 | None | kilogram | air::non-urban air or from high stacks | biosphere |  | direct - exhaust
Chromium | 2.293e-10 | biosphere3 | None | kilogram | air::urban air close to ground | biosphere |  | direct - exhaust
Chromium VI | 2.5925e-12 | biosphere3 | None | kilogram | air::low population density, long-term | biosphere |  | direct - exhaust
Chromium VI | 7.6439e-13 | biosphere3 | None | kilogram | air::non-urban air or from high stacks | biosphere |  | direct - exhaust
Chromium VI | 4.5991e-13 | biosphere3 | None | kilogram | air::urban air close to ground | biosphere |  | direct - exhaust
Copper | 9.1294e-10 | biosphere3 | None | kilogram | air::low population density, long-term | biosphere |  | energy storage
Copper | 2.6917e-10 | biosphere3 | None | kilogram | air::non-urban air or from high stacks | biosphere |  | energy storage
Copper | 1.6195e-10 | biosphere3 | None | kilogram | air::urban air close to ground | biosphere |  | energy storage
Cyclohexane | 4.1536e-08 | biosphere3 | None | kilogram | air::low population density, long-term | biosphere |  | other
Cyclohexane | 1.2247e-08 | biosphere3 | None | kilogram | air::non-urban air or from high stacks | biosphere |  | other
Cyclohexane | 1.0472e-08 | biosphere3 | None | kilogram | air::urban air close to ground | biosphere |  | other
Dinitrogen monoxide | 3.7878e-06 | biosphere3 | None | kilogram | air::low population density, long-term | biosphere |  | direct - exhaust
Dinitrogen monoxide | 1.1168e-06 | biosphere3 | None | kilogram | air::non-urban air or from high stacks | biosphere |  | direct - exhaust
Dinitrogen monoxide | 6.7195e-07 | biosphere3 | None | kilogram | air::urban air close to ground | biosphere |  | direct - exhaust
Ethane | 2.1087e-08 | biosphere3 | None | kilogram | air::low population density, long-term | biosphere |  | other
Ethane | 6.2175e-09 | biosphere3 | None | kilogram | air::non-urban air or from high stacks | biosphere |  | other
Ethane | 5.3164e-09 | biosphere3 | None | kilogram | air::urban air close to ground | biosphere |  | other
Ethane, 1,1,1,2-tetrafluoro-, HFC-134a | 3.75e-06 | biosphere3 | None | kilogram | air | biosphere |  | other
Ethene | 7.0099e-07 | biosphere3 | None | kilogram | air::low population density, long-term | biosphere |  | other
Ethene | 2.0668e-07 | biosphere3 | None | kilogram | air::non-urban air or from high stacks | biosphere |  | other
Ethene | 1.7673e-07 | biosphere3 | None | kilogram | air::urban air close to ground | biosphere |  | other
Formaldehyde | 7.6681e-07 | biosphere3 | None | kilogram | air::low population density, long-term | biosphere |  | other
Formaldehyde | 2.2609e-07 | biosphere3 | None | kilogram | air::non-urban air or from high stacks | biosphere |  | other
Formaldehyde | 1.9332e-07 | biosphere3 | None | kilogram | air::urban air close to ground | biosphere |  | other
Glider lightweighting | 0.000675 | carculator db | GLO | kilogram |  | technosphere | glider lightweighting | glider
Heptane | 1.278e-08 | biosphere3 | None | kilogram | air::low population density, long-term | biosphere |  | other
Heptane | 3.7682e-09 | biosphere3 | None | kilogram | air::non-urban air or from high stacks | biosphere |  | other
Heptane | 3.222e-09 | biosphere3 | None | kilogram | air::urban air close to ground | biosphere |  | other
Hydrocarbons, chlorinated | 7.5177e-06 | biosphere3 | None | kilogram | air::low population density, long-term | biosphere |  | other
Hydrocarbons, chlorinated | 2.2166e-06 | biosphere3 | None | kilogram | air::non-urban air or from high stacks | biosphere |  | other
Hydrocarbons, chlorinated | 1.8228e-06 | biosphere3 | None | kilogram | air::urban air close to ground | biosphere |  | other
Mercury | 2.2777e-10 | biosphere3 | None | kilogram | air::low population density, long-term | biosphere |  | direct - exhaust
Mercury | 6.7157e-11 | biosphere3 | None | kilogram | air::non-urban air or from high stacks | biosphere |  | direct - exhaust
Mercury | 4.0406e-11 | biosphere3 | None | kilogram | air::urban air close to ground | biosphere |  | direct - exhaust
Methane, fossil | 1.1277e-06 | biosphere3 | None | kilogram | air::low population density, long-term | biosphere |  | direct - exhaust
Methane, fossil | 3.3249e-07 | biosphere3 | None | kilogram | air::non-urban air or from high stacks | biosphere |  | direct - exhaust
Methane, fossil | 2.1179e-07 | biosphere3 | None | kilogram | air::urban air close to ground | biosphere |  | direct - exhaust
Methyl ethyl ketone | 7.6681e-08 | biosphere3 | None | kilogram | air::low population density, long-term | biosphere |  | other
Methyl ethyl ketone | 2.2609e-08 | biosphere3 | None | kilogram | air::non-urban air or from high stacks | biosphere |  | other
Methyl ethyl ketone | 1.9332e-08 | biosphere3 | None | kilogram | air::urban air close to ground | biosphere |  | other
NMVOC, non-methane volatile organic compounds, unspecified origin | 3.5145e-06 | biosphere3 | None | kilogram | air::low population density, long-term | biosphere |  | direct - exhaust
NMVOC, non-methane volatile organic compounds, unspecified origin | 1.0362e-06 | biosphere3 | None | kilogram | air::non-urban air or from high stacks | biosphere |  | direct - exhaust
NMVOC, non-methane volatile organic compounds, unspecified origin | 8.8607e-07 | biosphere3 | None | kilogram | air::urban air close to ground | biosphere |  | direct - exhaust
Nickel | 3.7962e-10 | biosphere3 | None | kilogram | air::low population density, long-term | biosphere |  | direct - exhaust
Nickel | 1.1193e-10 | biosphere3 | None | kilogram | air::non-urban air or from high stacks | biosphere |  | direct - exhaust
Nickel | 6.7344e-11 | biosphere3 | None | kilogram | air::urban air close to ground | biosphere |  | direct - exhaust
Nitrogen oxides | 0.00054168 | biosphere3 | None | kilogram | air::low population density, long-term | biosphere |  | direct - exhaust
Nitrogen oxides | 0.00015971 | biosphere3 | None | kilogram | air::non-urban air or from high stacks | biosphere |  | direct - exhaust
Nitrogen oxides | 9.5261e-05 | biosphere3 | None | kilogram | air::urban air close to ground | biosphere |  | direct - exhaust
PAH, polycyclic aromatic hydrocarbons | 2.4444e-09 | biosphere3 | None | kilogram | air::low population density, long-term | biosphere |  | direct - exhaust
PAH, polycyclic aromatic hydrocarbons | 7.2071e-10 | biosphere3 | None | kilogram | air::non-urban air or from high stacks | biosphere |  | direct - exhaust
PAH, polycyclic aromatic hydrocarbons | 4.3363e-10 | biosphere3 | None | kilogram | air::urban air close to ground | biosphere |  | direct - exhaust
Particulates, < 2.5 um | 1.4343e-05 | biosphere3 | None | kilogram | air::low population density, long-term | biosphere |  | direct - exhaust
Particulates, < 2.5 um | 4.229e-06 | biosphere3 | None | kilogram | air::non-urban air or from high stacks | biosphere |  | direct - exhaust
Particulates, < 2.5 um | 2.6688e-06 | biosphere3 | None | kilogram | air::urban air close to ground | biosphere |  | direct - exhaust
Pentane | 2.556e-09 | biosphere3 | None | kilogram | air::low population density, long-term | biosphere |  | other
Pentane | 7.5363e-10 | biosphere3 | None | kilogram | air::non-urban air or from high stacks | biosphere |  | other
Pentane | 6.4441e-10 | biosphere3 | None | kilogram | air::urban air close to ground | biosphere |  | other
Propane | 7.0291e-09 | biosphere3 | None | kilogram | air::low population density, long-term | biosphere |  | other
Propane | 2.0725e-09 | biosphere3 | None | kilogram | air::non-urban air or from high stacks | biosphere |  | other
Propane | 1.7721e-09 | biosphere3 | None | kilogram | air::urban air close to ground | biosphere |  | other
Propene | 2.3004e-07 | biosphere3 | None | kilogram | air::low population density, long-term | biosphere |  | other
Propene | 6.7827e-08 | biosphere3 | None | kilogram | air::non-urban air or from high stacks | biosphere |  | other
Propene | 5.7997e-08 | biosphere3 | None | kilogram | air::urban air close to ground | biosphere |  | other
Selenium | 4.3147e-12 | biosphere3 | None | kilogram | air::low population density, long-term | biosphere |  | direct - exhaust
Selenium | 1.2722e-12 | biosphere3 | None | kilogram | air::non-urban air or from high stacks | biosphere |  | direct - exhaust
Selenium | 7.6543e-13 | biosphere3 | None | kilogram | air::urban air close to ground | biosphere |  | direct - exhaust
Styrene | 2.3643e-08 | biosphere3 | None | kilogram | air::low population density, long-term | biosphere |  | other
Styrene | 6.9711e-09 | biosphere3 | None | kilogram | air::non-urban air or from high stacks | biosphere |  | other
Styrene | 5.9608e-09 | biosphere3 | None | kilogram | air::urban air close to ground | biosphere |  | other
Sulfur dioxide | 1.2755e-06 | biosphere3 | None | kilogram | air | biosphere |  | direct - exhaust
Toluene | 4.4091e-08 | biosphere3 | None | kilogram | air::low population density, long-term | biosphere |  | other
Toluene | 1.3e-08 | biosphere3 | None | kilogram | air::non-urban air or from high stacks | biosphere |  | other
Toluene | 1.1116e-08 | biosphere3 | None | kilogram | air::urban air close to ground | biosphere |  | other
Zinc | 7.4998e-08 | biosphere3 | None | kilogram | air::low population density, long-term | biosphere |  | direct - exhaust
Zinc | 2.2113e-08 | biosphere3 | None | kilogram | air::non-urban air or from high stacks | biosphere |  | direct - exhaust
Zinc | 1.3305e-08 | biosphere3 | None | kilogram | air::urban air close to ground | biosphere |  | direct - exhaust
m-Xylene | 3.898e-08 | biosphere3 | None | kilogram | air::low population density, long-term | biosphere |  | other
m-Xylene | 1.1493e-08 | biosphere3 | None | kilogram | air::non-urban air or from high stacks | biosphere |  | other
m-Xylene | 9.8272e-09 | biosphere3 | None | kilogram | air::urban air close to ground | biosphere |  | other
maintenance, passenger car | 8.4487e-06 | carculator db | RER | unit |  | technosphere | passenger car maintenance | maintenance
market for brake wear emissions, passenger car | -1.5218e-05 | carculator db | GLO | kilogram |  | technosphere | brake wear emissions, passenger car | direct - non-exhaust
market for glider, passenger car | 0.00675 | carculator db | GLO | kilogram |  | technosphere | glider, passenger car | glider
market for internal combustion engine, passenger car | 0.0013095 | carculator db | GLO | kilogram |  | technosphere | internal combustion engine, passenger car | powertrain
market for refrigerant R134a | 6.5e-06 | carculator db | GLO | kilogram |  | technosphere | refrigerant R134a | other
market for road | 0.00091906 | carculator db | GLO | meter-year |  | technosphere | road | road
market for road maintenance | 0.00129 | carculator db | RER | meter-year |  | technosphere | road maintenance | road
market for road wear emissions, passenger car | -1.6839e-05 | carculator db | GLO | kilogram |  | technosphere | road wear emissions, passenger car | road
market for tyre wear emissions, passenger car | -1.97e-05 | carculator db | GLO | kilogram |  | technosphere | tyre wear emissions, passenger car | direct - non-exhaust
noise, octave 1, day time, rural | 0.11048 | biosphere3 | None | joule | octave 1::day time::rural | biosphere |  | direct - exhaust
noise, octave 1, day time, suburban | 0.060336 | biosphere3 | None | joule | octave 1::day time::suburban | biosphere |  | direct - exhaust
noise, octave 1, day time, urban | 0.065891 | biosphere3 | None | joule | octave 1::day time::urban | biosphere |  | direct - exhaust
noise, octave 2, day time, rural | 0.0091216 | biosphere3 | None | joule | octave 2::day time::rural | biosphere |  | direct - exhaust
noise, octave 2, day time, suburban | 0.0055997 | biosphere3 | None | joule | octave 2::day time::suburban | biosphere |  | direct - exhaust
noise, octave 2, day time, urban | 0.0084272 | biosphere3 | None | joule | octave 2::day time::urban | biosphere |  | direct - exhaust
noise, octave 3, day time, rural | 0.011708 | biosphere3 | None | joule | octave 3::day time::rural | biosphere |  | direct - exhaust
noise, octave 3, day time, suburban | 0.0033223 | biosphere3 | None | joule | octave 3::day time::suburban | biosphere |  | direct - exhaust
noise, octave 3, day time, urban | 0.0068712 | biosphere3 | None | joule | octave 3::day time::urban | biosphere |  | direct - exhaust
noise, octave 4, day time, rural | 0.030798 | biosphere3 | None | joule | octave 4::day time::rural | biosphere |  | direct - exhaust
noise, octave 4, day time, suburban | 0.011583 | biosphere3 | None | joule | octave 4::day time::suburban | biosphere |  | direct - exhaust
noise, octave 4, day time, urban | 0.00466 | biosphere3 | None | joule | octave 4::day time::urban | biosphere |  | direct - exhaust
noise, octave 5, day time, rural | 0.076282 | biosphere3 | None | joule | octave 5::day time::rural | biosphere |  | direct - exhaust
noise, octave 5, day time, suburban | 0.070633 | biosphere3 | None | joule | octave 5::day time::suburban | biosphere |  | direct - exhaust
noise, octave 5, day time, urban | 0.049897 | biosphere3 | None | joule | octave 5::day time::urban | biosphere |  | direct - exhaust
noise, octave 6, day time, rural | 0.13772 | biosphere3 | None | joule | octave 6::day time::rural | biosphere |  | direct - exhaust
noise, octave 6, day time, suburban | 0.14126 | biosphere3 | None | joule | octave 6::day time::suburban | biosphere |  | direct - exhaust
noise, octave 6, day time, urban | 0.049477 | biosphere3 | None | joule | octave 6::day time::urban | biosphere |  | direct - exhaust
noise, octave 7, day time, rural | 0.02533 | biosphere3 | None | joule | octave 7::day time::rural | biosphere |  | direct - exhaust
noise, octave 7, day time, suburban | 0.0028848 | biosphere3 | None | joule | octave 7::day time::suburban | biosphere |  | direct - exhaust
noise, octave 7, day time, urban | 0.0044478 | biosphere3 | None | joule | octave 7::day time::urban | biosphere |  | direct - exhaust
noise, octave 8, day time, rural | 0.0070145 | biosphere3 | None | joule | octave 8::day time::rural | biosphere |  | direct - exhaust
noise, octave 8, day time, suburban | 0.0073177 | biosphere3 | None | joule | octave 8::day time::suburban | biosphere |  | direct - exhaust
noise, octave 8, day time, urban | 0.0057761 | biosphere3 | None | joule | octave 8::day time::urban | biosphere |  | direct - exhaust
o-Xylene | 1.7253e-08 | biosphere3 | None | kilogram | air::low population density, long-term | biosphere |  | other
o-Xylene | 5.087e-09 | biosphere3 | None | kilogram | air::non-urban air or from high stacks | biosphere |  | other
o-Xylene | 4.3498e-09 | biosphere3 | None | kilogram | air::urban air close to ground | biosphere |  | other
polyethylene production, high density, granulate | 0.00022292 | carculator db | RER | kilogram |  | technosphere | polyethylene, high density, granulate | energy storage
treatment of used glider, passenger car, shredding | -0.0062979 | carculator db | GLO | kilogram |  | technosphere | used glider, passenger car | other
treatment of used internal combustion engine, passenger car, shredding | -0.0013095 | carculator db | GLO | kilogram |  | technosphere | used internal combustion engine, passenger car | other
fuel supply for diesel vehicles, 2010 | 0.063776 | carculator db | RER | kilogram |  | technosphere | fuel | energy chain
transport, passenger car, diesel, Van, 2010, EURO-4 | 1 | carculator db | RER | kilometer |  | production | transport, passenger car, EURO-4 | other
market for transport, freight train | 0.0016604 | ecoinvent | Europe without Switzerland | ton kilometer |  | technosphere | transport, freight train | other
market for transport, freight, lorry >32 metric ton, EURO4 | 0.00082889 | ecoinvent | RER | ton kilometer |  | technosphere | transport, freight, lorry >32 metric ton, EURO4 | other
Activity | transport, passenger car, diesel, Van, 2020, EURO-6d-TEMP
location | RER
production amount | 1
reference product | transport, passenger car, EURO-6d-TEMP
type | process
unit | kilometer
worksheet name | None
source | Sacchi, R., Bauer, C., Cox, B. and Mutel, C. (in review) carculator: an open-source tool for prospective environmental and economic life cycle assessment of vehicles. When, Where and How can battery-electric vehicles help reduce greenhouse gas emissions? Submitted to Renewable and Sustainable Energy Reviews.
description | Cradle-to-grave life cycle inventory of the transport activity using a passenger car over 1 km. carculator is a open-source parametrized truck model that produces life cycle inventories for any desired set of parameters value (lifetime, occupancy rate, power, battery size, fuel blend, etc.): to produce your own inventories, go to https://github.com/romainsacchi/carculator or contact carculator@psi.ch.
special remark
comment | Combustion engine power: 101 [kW]. Power share from combustion engine: 100 [%]. Km over lifetime: 200000 [km]. Yearly mileage: 12000 [km/year]. Autonomy on a full tank/battery: 939 [km]. Tank-to-wheel efficiency: 24 [%]. Tank-to-wheel energy consumption: 2505 [kj/km]. Fuel tank capacity: 653 [kWh]. Curb mass (excl. driver and cargo): 1568 [kg]. Driving mass (incl. driver and cargo): 1708 [kg].
Exchanges
name | amount | database | location | unit | categories | type | reference product | tag
Acetaldehyde | 5.2698e-08 | biosphere3 | None | kilogram | air::low population density, long-term | biosphere |  | other
Acetaldehyde | 1.5083e-08 | biosphere3 | None | kilogram | air::non-urban air or from high stacks | biosphere |  | other
Acetaldehyde | 1.6915e-08 | biosphere3 | None | kilogram | air::urban air close to ground | biosphere |  | other
Acetone | 2.3946e-08 | biosphere3 | None | kilogram | air::low population density, long-term | biosphere |  | other
Acetone | 6.8538e-09 | biosphere3 | None | kilogram | air::non-urban air or from high stacks | biosphere |  | other
Acetone | 7.6864e-09 | biosphere3 | None | kilogram | air::urban air close to ground | biosphere |  | other
Acrolein | 2.9159e-08 | biosphere3 | None | kilogram | air::low population density, long-term | biosphere |  | other
Acrolein | 8.3457e-09 | biosphere3 | None | kilogram | air::non-urban air or from high stacks | biosphere |  | other
Acrolein | 9.3596e-09 | biosphere3 | None | kilogram | air::urban air close to ground | biosphere |  | other
Ammonia | 6.7935e-06 | biosphere3 | None | kilogram | air::low population density, long-term | biosphere |  | direct - exhaust
Ammonia | 1.9444e-06 | biosphere3 | None | kilogram | air::non-urban air or from high stacks | biosphere |  | direct - exhaust
Ammonia | 1.1711e-06 | biosphere3 | None | kilogram | air::urban air close to ground | biosphere |  | direct - exhaust
Arsenic | 4.0027e-12 | biosphere3 | None | kilogram | air::low population density, long-term | biosphere |  | other
Arsenic | 1.1456e-12 | biosphere3 | None | kilogram | air::non-urban air or from high stacks | biosphere |  | other
Arsenic | 6.8999e-13 | biosphere3 | None | kilogram | air::urban air close to ground | biosphere |  | other
Benzaldehyde | 7.0046e-09 | biosphere3 | None | kilogram | air::low population density, long-term | biosphere |  | other
Benzaldehyde | 2.0048e-09 | biosphere3 | None | kilogram | air::non-urban air or from high stacks | biosphere |  | other
Benzaldehyde | 2.2484e-09 | biosphere3 | None | kilogram | air::urban air close to ground | biosphere |  | other
Benzene | 6.5159e-08 | biosphere3 | None | kilogram | air::low population density, long-term | biosphere |  | direct - exhaust
Benzene | 1.865e-08 | biosphere3 | None | kilogram | air::non-urban air or from high stacks | biosphere |  | direct - exhaust
Benzene | 1.2683e-08 | biosphere3 | None | kilogram | air::urban air close to ground | biosphere |  | direct - exhaust
Butane | 8.9594e-10 | biosphere3 | None | kilogram | air::low population density, long-term | biosphere |  | other
Butane | 2.5643e-10 | biosphere3 | None | kilogram | air::non-urban air or from high stacks | biosphere |  | other
Butane | 2.8759e-10 | biosphere3 | None | kilogram | air::urban air close to ground | biosphere |  | other
Cadmium | 3.4701e-10 | biosphere3 | None | kilogram | air::low population density, long-term | biosphere |  | direct - exhaust
Cadmium | 9.9321e-11 | biosphere3 | None | kilogram | air::non-urban air or from high stacks | biosphere |  | direct - exhaust
Cadmium | 5.9819e-11 | biosphere3 | None | kilogram | air::urban air close to ground | biosphere |  | direct - exhaust
Carbon dioxide, fossil | 0.17377 | biosphere3 | None | kilogram | air | biosphere |  | direct - exhaust
Carbon dioxide, non-fossil | 0.0098238 | biosphere3 | None | kilogram | air | biosphere |  | direct - exhaust
Carbon monoxide, fossil | 1.0747e-05 | biosphere3 | None | kilogram | air::low population density, long-term | biosphere |  | direct - exhaust
Carbon monoxide, fossil | 3.0759e-06 | biosphere3 | None | kilogram | air::non-urban air or from high stacks | biosphere |  | direct - exhaust
Carbon monoxide, fossil | 3.1898e-06 | biosphere3 | None | kilogram | air::urban air close to ground | biosphere |  | direct - exhaust
Chromium | 1.1991e-09 | biosphere3 | None | kilogram | air::low population density, long-term | biosphere |  | direct - exhaust
Chromium | 3.432e-10 | biosphere3 | None | kilogram | air::non-urban air or from high stacks | biosphere |  | direct - exhaust
Chromium | 2.067e-10 | biosphere3 | None | kilogram | air::urban air close to ground | biosphere |  | direct - exhaust
Chromium VI | 2.405e-12 | biosphere3 | None | kilogram | air::low population density, long-term | biosphere |  | direct - exhaust
Chromium VI | 6.8837e-13 | biosphere3 | None | kilogram | air::non-urban air or from high stacks | biosphere |  | direct - exhaust
Chromium VI | 4.1459e-13 | biosphere3 | None | kilogram | air::urban air close to ground | biosphere |  | direct - exhaust
Copper | 8.4692e-10 | biosphere3 | None | kilogram | air::low population density, long-term | biosphere |  | energy storage
Copper | 2.424e-10 | biosphere3 | None | kilogram | air::non-urban air or from high stacks | biosphere |  | energy storage
Copper | 1.4599e-10 | biosphere3 | None | kilogram | air::urban air close to ground | biosphere |  | energy storage
Cyclohexane | 5.2942e-09 | biosphere3 | None | kilogram | air::low population density, long-term | biosphere |  | other
Cyclohexane | 1.5153e-09 | biosphere3 | None | kilogram | air::non-urban air or from high stacks | biosphere |  | other
Cyclohexane | 1.6994e-09 | biosphere3 | None | kilogram | air::urban air close to ground | biosphere |  | other
Dinitrogen monoxide | 9.5421e-06 | biosphere3 | None | kilogram | air::low population density, long-term | biosphere |  | direct - exhaust
Dinitrogen monoxide | 2.7311e-06 | biosphere3 | None | kilogram | air::non-urban air or from high stacks | biosphere |  | direct - exhaust
Dinitrogen monoxide | 1.6449e-06 | biosphere3 | None | kilogram | air::urban air close to ground | biosphere |  | direct - exhaust
Ethane | 2.6878e-09 | biosphere3 | None | kilogram | air::low population density, long-term | biosphere |  | other
Ethane | 7.693e-10 | biosphere3 | None | kilogram | air::non-urban air or from high stacks | biosphere |  | other
Ethane | 8.6276e-10 | biosphere3 | None | kilogram | air::urban air close to ground | biosphere |  | other
Ethane, 1,1,1,2-tetrafluoro-, HFC-134a | 3.6522e-06 | biosphere3 | None | kilogram | air | biosphere |  | other
Ethene | 8.935e-08 | biosphere3 | None | kilogram | air::low population density, long-term | biosphere |  | other
Ethene | 2.5573e-08 | biosphere3 | None | kilogram | air::non-urban air or from high stacks | biosphere |  | other
Ethene | 2.868e-08 | biosphere3 | None | kilogram | air::urban air close to ground | biosphere |  | other
Formaldehyde | 9.7739e-08 | biosphere3 | None | kilogram | air::low population density, long-term | biosphere |  | other
Formaldehyde | 2.7975e-08 | biosphere3 | None | kilogram | air::non-urban air or from high stacks | biosphere |  | other
Formaldehyde | 3.1373e-08 | biosphere3 | None | kilogram | air::urban air close to ground | biosphere |  | other
Glider lightweighting | 0.00071902 | carculator db | GLO | kilogram |  | technosphere | glider lightweighting | glider
Heptane | 1.629e-09 | biosphere3 | None | kilogram | air::low population density, long-term | biosphere |  | other
Heptane | 4.6624e-10 | biosphere3 | None | kilogram | air::non-urban air or from high stacks | biosphere |  | other
Heptane | 5.2288e-10 | biosphere3 | None | kilogram | air::urban air close to ground | biosphere |  | other
Hydrocarbons, chlorinated | 8.1449e-06 | biosphere3 | None | kilogram | air::low population density, long-term | biosphere |  | other
Hydrocarbons, chlorinated | 2.3312e-06 | biosphere3 | None | kilogram | air::non-urban air or from high stacks | biosphere |  | other
Hydrocarbons, chlorinated | 1.528e-06 | biosphere3 | None | kilogram | air::urban air close to ground | biosphere |  | other
Mercury | 2.113e-10 | biosphere3 | None | kilogram | air::low population density, long-term | biosphere |  | direct - exhaust
Mercury | 6.0478e-11 | biosphere3 | None | kilogram | air::non-urban air or from high stacks | biosphere |  | direct - exhaust
Mercury | 3.6424e-11 | biosphere3 | None | kilogram | air::urban air close to ground | biosphere |  | direct - exhaust
Methane, fossil | 7.3304e-06 | biosphere3 | None | kilogram | air::low population density, long-term | biosphere |  | direct - exhaust
Methane, fossil | 2.0981e-06 | biosphere3 | None | kilogram | air::non-urban air or from high stacks | biosphere |  | direct - exhaust
Methane, fossil | 1.2666e-06 | biosphere3 | None | kilogram | air::urban air close to ground | biosphere |  | direct - exhaust
Methyl ethyl ketone | 9.7739e-09 | biosphere3 | None | kilogram | air::low population density, long-term | biosphere |  | other
Methyl ethyl ketone | 2.7975e-09 | biosphere3 | None | kilogram | air::non-urban air or from high stacks | biosphere |  | other
Methyl ethyl ketone | 3.1373e-09 | biosphere3 | None | kilogram | air::urban air close to ground | biosphere |  | other
NMVOC, non-methane volatile organic compounds, unspecified origin | 4.4797e-07 | biosphere3 | None | kilogram | air::low population density, long-term | biosphere |  | direct - exhaust
NMVOC, non-methane volatile organic compounds, unspecified origin | 1.2822e-07 | biosphere3 | None | kilogram | air::non-urban air or from high stacks | biosphere |  | direct - exhaust
NMVOC, non-methane volatile organic compounds, unspecified origin | 1.4379e-07 | biosphere3 | None | kilogram | air::urban air close to ground | biosphere |  | direct - exhaust
Nickel | 3.5217e-10 | biosphere3 | None | kilogram | air::low population density, long-term | biosphere |  | direct - exhaust
Nickel | 1.008e-10 | biosphere3 | None | kilogram | air::non-urban air or from high stacks | biosphere |  | direct - exhaust
Nickel | 6.0707e-11 | biosphere3 | None | kilogram | air::urban air close to ground | biosphere |  | direct - exhaust
Nitrogen oxides | 2.7954e-05 | biosphere3 | None | kilogram | air::low population density, long-term | biosphere |  | direct - exhaust
Nitrogen oxides | 8.0009e-06 | biosphere3 | None | kilogram | air::non-urban air or from high stacks | biosphere |  | direct - exhaust
Nitrogen oxides | 5.8179e-06 | biosphere3 | None | kilogram | air::urban air close to ground | biosphere |  | direct - exhaust
PAH, polycyclic aromatic hydrocarbons | 2.2676e-09 | biosphere3 | None | kilogram | air::low population density, long-term | biosphere |  | direct - exhaust
PAH, polycyclic aromatic hydrocarbons | 6.4903e-10 | biosphere3 | None | kilogram | air::non-urban air or from high stacks | biosphere |  | direct - exhaust
PAH, polycyclic aromatic hydrocarbons | 3.909e-10 | biosphere3 | None | kilogram | air::urban air close to ground | biosphere |  | direct - exhaust
Particulates, < 2.5 um | 4.4908e-07 | biosphere3 | None | kilogram | air::low population density, long-term | biosphere |  | direct - exhaust
Particulates, < 2.5 um | 1.2853e-07 | biosphere3 | None | kilogram | air::non-urban air or from high stacks | biosphere |  | direct - exhaust
Particulates, < 2.5 um | 8.5485e-08 | biosphere3 | None | kilogram | air::urban air close to ground | biosphere |  | direct - exhaust
Pentane | 3.258e-10 | biosphere3 | None | kilogram | air::low population density, long-term | biosphere |  | other
Pentane | 9.3248e-11 | biosphere3 | None | kilogram | air::non-urban air or from high stacks | biosphere |  | other
Pentane | 1.0458e-10 | biosphere3 | None | kilogram | air::urban air close to ground | biosphere |  | other
Propane | 8.9594e-10 | biosphere3 | None | kilogram | air::low population density, long-term | biosphere |  | other
Propane | 2.5643e-10 | biosphere3 | None | kilogram | air::non-urban air or from high stacks | biosphere |  | other
Propane | 2.8759e-10 | biosphere3 | None | kilogram | air::urban air close to ground | biosphere |  | other
Propene | 2.9322e-08 | biosphere3 | None | kilogram | air::low population density, long-term | biosphere |  | other
Propene | 8.3924e-09 | biosphere3 | None | kilogram | air::non-urban air or from high stacks | biosphere |  | other
Propene | 9.412e-09 | biosphere3 | None | kilogram | air::urban air close to ground | biosphere |  | other
Selenium | 4.0027e-12 | biosphere3 | None | kilogram | air::low population density, long-term | biosphere |  | direct - exhaust
Selenium | 1.1456e-12 | biosphere3 | None | kilogram | air::non-urban air or from high stacks | biosphere |  | direct - exhaust
Selenium | 6.8999e-13 | biosphere3 | None | kilogram | air::urban air close to ground | biosphere |  | direct - exhaust
Styrene | 3.0136e-09 | biosphere3 | None | kilogram | air::low population density, long-term | biosphere |  | other
Styrene | 8.6255e-10 | biosphere3 | None | kilogram | air::non-urban air or from high stacks | biosphere |  | other
Styrene | 9.6733e-10 | biosphere3 | None | kilogram | air::urban air close to ground | biosphere |  | other
Sulfur dioxide | 1.1737e-06 | biosphere3 | None | kilogram | air | biosphere |  | direct - exhaust
Toluene | 5.62e-09 | biosphere3 | None | kilogram | air::low population density, long-term | biosphere |  | other
Toluene | 1.6085e-09 | biosphere3 | None | kilogram | air::non-urban air or from high stacks | biosphere |  | other
Toluene | 1.8039e-09 | biosphere3 | None | kilogram | air::urban air close to ground | biosphere |  | other
Zinc | 6.9575e-08 | biosphere3 | None | kilogram | air::low population density, long-term | biosphere |  | direct - exhaust
Zinc | 1.9913e-08 | biosphere3 | None | kilogram | air::non-urban air or from high stacks | biosphere |  | direct - exhaust
Zinc | 1.1993e-08 | biosphere3 | None | kilogram | air::urban air close to ground | biosphere |  | direct - exhaust
m-Xylene | 4.9684e-09 | biosphere3 | None | kilogram | air::low population density, long-term | biosphere |  | other
m-Xylene | 1.422e-09 | biosphere3 | None | kilogram | air::non-urban air or from high stacks | biosphere |  | other
m-Xylene | 1.5948e-09 | biosphere3 | None | kilogram | air::urban air close to ground | biosphere |  | other
maintenance, passenger car | 8.4332e-06 | carculator db | RER | unit |  | technosphere | passenger car maintenance | maintenance
market for brake wear emissions, passenger car | -1.52e-05 | carculator db | GLO | kilogram |  | technosphere | brake wear emissions, passenger car | direct - non-exhaust
market for glider, passenger car | 0.00675 | carculator db | GLO | kilogram |  | technosphere | glider, passenger car | glider
market for internal combustion engine, passenger car | 0.0012918 | carculator db | GLO | kilogram |  | technosphere | internal combustion engine, passenger car | powertrain
market for refrigerant R134a | 6.3304e-06 | carculator db | GLO | kilogram |  | technosphere | refrigerant R134a | other
market for road | 0.00091751 | carculator db | GLO | meter-year |  | technosphere | road | road
market for road maintenance | 0.00129 | carculator db | RER | meter-year |  | technosphere | road maintenance | road
market for road wear emissions, passenger car | -1.6818e-05 | carculator db | GLO | kilogram |  | technosphere | road wear emissions, passenger car | road
market for tyre wear emissions, passenger car | -1.9681e-05 | carculator db | GLO | kilogram |  | technosphere | tyre wear emissions, passenger car | direct - non-exhaust
noise, octave 1, day time, rural | 0.11048 | biosphere3 | None | joule | octave 1::day time::rural | biosphere |  | direct - exhaust
noise, octave 1, day time, suburban | 0.060336 | biosphere3 | None | joule | octave 1::day time::suburban | biosphere |  | direct - exhaust
noise, octave 1, day time, urban | 0.065891 | biosphere3 | None | joule | octave 1::day time::urban | biosphere |  | direct - exhaust
noise, octave 2, day time, rural | 0.0091216 | biosphere3 | None | joule | octave 2::day time::rural | biosphere |  | direct - exhaust
noise, octave 2, day time, suburban | 0.0055997 | biosphere3 | None | joule | octave 2::day time::suburban | biosphere |  | direct - exhaust
noise, octave 2, day time, urban | 0.0084272 | biosphere3 | None | joule | octave 2::day time::urban | biosphere |  | direct - exhaust
noise, octave 3, day time, rural | 0.011708 | biosphere3 | None | joule | octave 3::day time::rural | biosphere |  | direct - exhaust
noise, octave 3, day time, suburban | 0.0033223 | biosphere3 | None | joule | octave 3::day time::suburban | biosphere |  | direct - exhaust
noise, octave 3, day time, urban | 0.0068712 | biosphere3 | None | joule | octave 3::day time::urban | biosphere |  | direct - exhaust
noise, octave 4, day time, rural | 0.030798 | biosphere3 | None | joule | octave 4::day time::rural | biosphere |  | direct - exhaust
noise, octave 4, day time, suburban | 0.011583 | biosphere3 | None | joule | octave 4::day time::suburban | biosphere |  | direct - exhaust
noise, octave 4, day time, urban | 0.00466 | biosphere3 | None | joule | octave 4::day time::urban | biosphere |  | direct - exhaust
noise, octave 5, day time, rural | 0.076282 | biosphere3 | None | joule | octave 5::day time::rural | biosphere |  | direct - exhaust
noise, octave 5, day time, suburban | 0.070633 | biosphere3 | None | joule | octave 5::day time::suburban | biosphere |  | direct - exhaust
noise, octave 5, day time, urban | 0.049897 | biosphere3 | None | joule | octave 5::day time::urban | biosphere |  | direct - exhaust
noise, octave 6, day time, rural | 0.13772 | biosphere3 | None | joule | octave 6::day time::rural | biosphere |  | direct - exhaust
noise, octave 6, day time, suburban | 0.14126 | biosphere3 | None | joule | octave 6::day time::suburban | biosphere |  | direct - exhaust
noise, octave 6, day time, urban | 0.049477 | biosphere3 | None | joule | octave 6::day time::urban | biosphere |  | direct - exhaust
noise, octave 7, day time, rural | 0.02533 | biosphere3 | None | joule | octave 7::day time::rural | biosphere |  | direct - exhaust
noise, octave 7, day time, suburban | 0.0028848 | biosphere3 | None | joule | octave 7::day time::suburban | biosphere |  | direct - exhaust
noise, octave 7, day time, urban | 0.0044478 | biosphere3 | None | joule | octave 7::day time::urban | biosphere |  | direct - exhaust
noise, octave 8, day time, rural | 0.0070145 | biosphere3 | None | joule | octave 8::day time::rural | biosphere |  | direct - exhaust
noise, octave 8, day time, suburban | 0.0073177 | biosphere3 | None | joule | octave 8::day time::suburban | biosphere |  | direct - exhaust
noise, octave 8, day time, urban | 0.0057761 | biosphere3 | None | joule | octave 8::day time::urban | biosphere |  | direct - exhaust
o-Xylene | 2.1991e-09 | biosphere3 | None | kilogram | air::low population density, long-term | biosphere |  | other
o-Xylene | 6.2943e-10 | biosphere3 | None | kilogram | air::non-urban air or from high stacks | biosphere |  | other
o-Xylene | 7.0589e-10 | biosphere3 | None | kilogram | air::urban air close to ground | biosphere |  | other
polyethylene production, high density, granulate | 0.00024521 | carculator db | RER | kilogram |  | technosphere | polyethylene, high density, granulate | energy storage
treatment of used glider, passenger car, shredding | -0.0062762 | carculator db | GLO | kilogram |  | technosphere | used glider, passenger car | other
treatment of used internal combustion engine, passenger car, shredding | -0.0012918 | carculator db | GLO | kilogram |  | technosphere | used internal combustion engine, passenger car | other
fuel supply for diesel vehicles, 2020 | 0.058685 | carculator db | RER | kilogram |  | technosphere | fuel | energy chain
transport, passenger car, diesel, Van, 2020, EURO-6d-TEMP | 1 | carculator db | RER | kilometer |  | production | transport, passenger car, EURO-6d-TEMP | other
market for transport, freight train | 0.0016612 | ecoinvent | Europe without Switzerland | ton kilometer |  | technosphere | transport, freight train | other
market for transport, freight, lorry >32 metric ton, EURO4 | 0.00082933 | ecoinvent | RER | ton kilometer |  | technosphere | transport, freight, lorry >32 metric ton, EURO4 | other
Activity | transport, passenger car, diesel, Van, 2030, EURO-6d
location | RER
production amount | 1
reference product | transport, passenger car, EURO-6d
type | process
unit | kilometer
worksheet name | None
source | Sacchi, R., Bauer, C., Cox, B. and Mutel, C. (in review) carculator: an open-source tool for prospective environmental and economic life cycle assessment of vehicles. When, Where and How can battery-electric vehicles help reduce greenhouse gas emissions? Submitted to Renewable and Sustainable Energy Reviews.
description | Cradle-to-grave life cycle inventory of the transport activity using a passenger car over 1 km. carculator is a open-source parametrized truck model that produces life cycle inventories for any desired set of parameters value (lifetime, occupancy rate, power, battery size, fuel blend, etc.): to produce your own inventories, go to https://github.com/romainsacchi/carculator or contact carculator@psi.ch.
special remark
comment | Combustion engine power: 94 [kW]. Electric motor power: 4 [kW]. Power share from combustion engine: 94 [%]. Km over lifetime: 200000 [km]. Yearly mileage: 12000 [km/year]. Autonomy on a full tank/battery: 982 [km]. Tank-to-wheel efficiency: 24 [%]. Tank-to-wheel energy consumption: 2156 [kj/km]. Fuel tank capacity: 588 [kWh]. Curb mass (excl. driver and cargo): 1528 [kg]. Driving mass (incl. driver and cargo): 1668 [kg].
Exchanges
name | amount | database | location | unit | categories | type | reference product | tag
Acetaldehyde | 4.2833e-08 | biosphere3 | None | kilogram | air::low population density, long-term | biosphere |  | other
Acetaldehyde | 1.2199e-08 | biosphere3 | None | kilogram | air::non-urban air or from high stacks | biosphere |  | other
Acetaldehyde | 1.5146e-08 | biosphere3 | None | kilogram | air::urban air close to ground | biosphere |  | other
Acetone | 1.9464e-08 | biosphere3 | None | kilogram | air::low population density, long-term | biosphere |  | other
Acetone | 5.5433e-09 | biosphere3 | None | kilogram | air::non-urban air or from high stacks | biosphere |  | other
Acetone | 6.8823e-09 | biosphere3 | None | kilogram | air::urban air close to ground | biosphere |  | other
Acrolein | 2.37e-08 | biosphere3 | None | kilogram | air::low population density, long-term | biosphere |  | other
Acrolein | 6.75e-09 | biosphere3 | None | kilogram | air::non-urban air or from high stacks | biosphere |  | other
Acrolein | 8.3805e-09 | biosphere3 | None | kilogram | air::urban air close to ground | biosphere |  | other
Ammonia | 5.8573e-06 | biosphere3 | None | kilogram | air::low population density, long-term | biosphere |  | direct - exhaust
Ammonia | 1.6682e-06 | biosphere3 | None | kilogram | air::non-urban air or from high stacks | biosphere |  | direct - exhaust
Ammonia | 1.0003e-06 | biosphere3 | None | kilogram | air::urban air close to ground | biosphere |  | direct - exhaust
Arsenic | 3.4511e-12 | biosphere3 | None | kilogram | air::low population density, long-term | biosphere |  | other
Arsenic | 9.8289e-13 | biosphere3 | None | kilogram | air::non-urban air or from high stacks | biosphere |  | other
Arsenic | 5.8935e-13 | biosphere3 | None | kilogram | air::urban air close to ground | biosphere |  | other
Benzaldehyde | 5.6934e-09 | biosphere3 | None | kilogram | air::low population density, long-term | biosphere |  | other
Benzaldehyde | 1.6215e-09 | biosphere3 | None | kilogram | air::non-urban air or from high stacks | biosphere |  | other
Benzaldehyde | 2.0132e-09 | biosphere3 | None | kilogram | air::urban air close to ground | biosphere |  | other
Benzene | 5.2962e-08 | biosphere3 | None | kilogram | air::low population density, long-term | biosphere |  | direct - exhaust
Benzene | 1.5084e-08 | biosphere3 | None | kilogram | air::non-urban air or from high stacks | biosphere |  | direct - exhaust
Benzene | 1.0495e-08 | biosphere3 | None | kilogram | air::urban air close to ground | biosphere |  | direct - exhaust
Butane | 7.2823e-10 | biosphere3 | None | kilogram | air::low population density, long-term | biosphere |  | other
Butane | 2.074e-10 | biosphere3 | None | kilogram | air::non-urban air or from high stacks | biosphere |  | other
Butane | 2.575e-10 | biosphere3 | None | kilogram | air::urban air close to ground | biosphere |  | other
Cadmium | 2.992e-10 | biosphere3 | None | kilogram | air::low population density, long-term | biosphere |  | direct - exhaust
Cadmium | 8.5212e-11 | biosphere3 | None | kilogram | air::non-urban air or from high stacks | biosphere |  | direct - exhaust
Cadmium | 5.1094e-11 | biosphere3 | None | kilogram | air::urban air close to ground | biosphere |  | direct - exhaust
Carbon dioxide, fossil | 0.14951 | biosphere3 | None | kilogram | air | biosphere |  | direct - exhaust
Carbon dioxide, non-fossil | 0.0084526 | biosphere3 | None | kilogram | air | biosphere |  | direct - exhaust
Carbon monoxide, fossil | 8.8789e-06 | biosphere3 | None | kilogram | air::low population density, long-term | biosphere |  | direct - exhaust
Carbon monoxide, fossil | 2.5287e-06 | biosphere3 | None | kilogram | air::non-urban air or from high stacks | biosphere |  | direct - exhaust
Carbon monoxide, fossil | 2.8536e-06 | biosphere3 | None | kilogram | air::urban air close to ground | biosphere |  | direct - exhaust
Chromium | 1.0339e-09 | biosphere3 | None | kilogram | air::low population density, long-term | biosphere |  | direct - exhaust
Chromium | 2.9445e-10 | biosphere3 | None | kilogram | air::non-urban air or from high stacks | biosphere |  | direct - exhaust
Chromium | 1.7655e-10 | biosphere3 | None | kilogram | air::urban air close to ground | biosphere |  | direct - exhaust
Chromium VI | 2.0736e-12 | biosphere3 | None | kilogram | air::low population density, long-term | biosphere |  | direct - exhaust
Chromium VI | 5.9058e-13 | biosphere3 | None | kilogram | air::non-urban air or from high stacks | biosphere |  | direct - exhaust
Chromium VI | 3.5411e-13 | biosphere3 | None | kilogram | air::urban air close to ground | biosphere |  | direct - exhaust
Copper | 7.3022e-10 | biosphere3 | None | kilogram | air::low population density, long-term | biosphere |  | energy storage
Copper | 2.0797e-10 | biosphere3 | None | kilogram | air::non-urban air or from high stacks | biosphere |  | energy storage
Copper | 1.247e-10 | biosphere3 | None | kilogram | air::urban air close to ground | biosphere |  | energy storage
Cyclohexane | 4.3031e-09 | biosphere3 | None | kilogram | air::low population density, long-term | biosphere |  | other
Cyclohexane | 1.2256e-09 | biosphere3 | None | kilogram | air::non-urban air or from high stacks | biosphere |  | other
Cyclohexane | 1.5216e-09 | biosphere3 | None | kilogram | air::urban air close to ground | biosphere |  | other
Dinitrogen monoxide | 8.2272e-06 | biosphere3 | None | kilogram | air::low population density, long-term | biosphere |  | direct - exhaust
Dinitrogen monoxide | 2.3431e-06 | biosphere3 | None | kilogram | air::non-urban air or from high stacks | biosphere |  | direct - exhaust
Dinitrogen monoxide | 1.405e-06 | biosphere3 | None | kilogram | air::urban air close to ground | biosphere |  | direct - exhaust
Ethane | 2.1847e-09 | biosphere3 | None | kilogram | air::low population density, long-term | biosphere |  | other
Ethane | 6.2221e-10 | biosphere3 | None | kilogram | air::non-urban air or from high stacks | biosphere |  | other
Ethane | 7.725e-10 | biosphere3 | None | kilogram | air::urban air close to ground | biosphere |  | other
Ethane, 1,1,1,2-tetrafluoro-, HFC-134a | 3.3261e-06 | biosphere3 | None | kilogram | air | biosphere |  | other
Ethene | 7.2624e-08 | biosphere3 | None | kilogram | air::low population density, long-term | biosphere |  | other
Ethene | 2.0684e-08 | biosphere3 | None | kilogram | air::non-urban air or from high stacks | biosphere |  | other
Ethene | 2.568e-08 | biosphere3 | None | kilogram | air::urban air close to ground | biosphere |  | other
Formaldehyde | 7.9443e-08 | biosphere3 | None | kilogram | air::low population density, long-term | biosphere |  | other
Formaldehyde | 2.2626e-08 | biosphere3 | None | kilogram | air::non-urban air or from high stacks | biosphere |  | other
Formaldehyde | 2.8091e-08 | biosphere3 | None | kilogram | air::urban air close to ground | biosphere |  | other
Glider lightweighting | 0.00086576 | carculator db | GLO | kilogram |  | technosphere | glider lightweighting | glider
Heptane | 1.324e-09 | biosphere3 | None | kilogram | air::low population density, long-term | biosphere |  | other
Heptane | 3.7709e-10 | biosphere3 | None | kilogram | air::non-urban air or from high stacks | biosphere |  | other
Heptane | 4.6819e-10 | biosphere3 | None | kilogram | air::urban air close to ground | biosphere |  | other
Hydrocarbons, chlorinated | 6.6202e-06 | biosphere3 | None | kilogram | air::low population density, long-term | biosphere |  | other
Hydrocarbons, chlorinated | 1.8855e-06 | biosphere3 | None | kilogram | air::non-urban air or from high stacks | biosphere |  | other
Hydrocarbons, chlorinated | 1.2546e-06 | biosphere3 | None | kilogram | air::urban air close to ground | biosphere |  | other
Mercury | 1.8218e-10 | biosphere3 | None | kilogram | air::low population density, long-term | biosphere |  | direct - exhaust
Mercury | 5.1887e-11 | biosphere3 | None | kilogram | air::non-urban air or from high stacks | biosphere |  | direct - exhaust
Mercury | 3.1112e-11 | biosphere3 | None | kilogram | air::urban air close to ground | biosphere |  | direct - exhaust
Methane, fossil | 5.9582e-06 | biosphere3 | None | kilogram | air::low population density, long-term | biosphere |  | direct - exhaust
Methane, fossil | 1.6969e-06 | biosphere3 | None | kilogram | air::non-urban air or from high stacks | biosphere |  | direct - exhaust
Methane, fossil | 1.0205e-06 | biosphere3 | None | kilogram | air::urban air close to ground | biosphere |  | direct - exhaust
Methyl ethyl ketone | 7.9443e-09 | biosphere3 | None | kilogram | air::low population density, long-term | biosphere |  | other
Methyl ethyl ketone | 2.2626e-09 | biosphere3 | None | kilogram | air::non-urban air or from high stacks | biosphere |  | other
Methyl ethyl ketone | 2.8091e-09 | biosphere3 | None | kilogram | air::urban air close to ground | biosphere |  | other
NMVOC, non-methane volatile organic compounds, unspecified origin | 3.6411e-07 | biosphere3 | None | kilogram | air::low population density, long-term | biosphere |  | direct - exhaust
NMVOC, non-methane volatile organic compounds, unspecified origin | 1.037e-07 | biosphere3 | None | kilogram | air::non-urban air or from high stacks | biosphere |  | direct - exhaust
NMVOC, non-methane volatile organic compounds, unspecified origin | 1.2875e-07 | biosphere3 | None | kilogram | air::urban air close to ground | biosphere |  | direct - exhaust
Nickel | 3.0364e-10 | biosphere3 | None | kilogram | air::low population density, long-term | biosphere |  | direct - exhaust
Nickel | 8.6478e-11 | biosphere3 | None | kilogram | air::non-urban air or from high stacks | biosphere |  | direct - exhaust
Nickel | 5.1853e-11 | biosphere3 | None | kilogram | air::urban air close to ground | biosphere |  | direct - exhaust
Nitrogen oxides | 2.2078e-05 | biosphere3 | None | kilogram | air::low population density, long-term | biosphere |  | direct - exhaust
Nitrogen oxides | 6.288e-06 | biosphere3 | None | kilogram | air::non-urban air or from high stacks | biosphere |  | direct - exhaust
Nitrogen oxides | 4.7694e-06 | biosphere3 | None | kilogram | air::urban air close to ground | biosphere |  | direct - exhaust
PAH, polycyclic aromatic hydrocarbons | 1.9551e-09 | biosphere3 | None | kilogram | air::low population density, long-term | biosphere |  | direct - exhaust
PAH, polycyclic aromatic hydrocarbons | 5.5683e-10 | biosphere3 | None | kilogram | air::non-urban air or from high stacks | biosphere |  | direct - exhaust
PAH, polycyclic aromatic hydrocarbons | 3.3388e-10 | biosphere3 | None | kilogram | air::urban air close to ground | biosphere |  | direct - exhaust
Particulates, < 2.5 um | 3.7009e-07 | biosphere3 | None | kilogram | air::low population density, long-term | biosphere |  | direct - exhaust
Particulates, < 2.5 um | 1.054e-07 | biosphere3 | None | kilogram | air::non-urban air or from high stacks | biosphere |  | direct - exhaust
Particulates, < 2.5 um | 7.1273e-08 | biosphere3 | None | kilogram | air::urban air close to ground | biosphere |  | direct - exhaust
Pentane | 2.6481e-10 | biosphere3 | None | kilogram | air::low population density, long-term | biosphere |  | other
Pentane | 7.5419e-11 | biosphere3 | None | kilogram | air::non-urban air or from high stacks | biosphere |  | other
Pentane | 9.3637e-11 | biosphere3 | None | kilogram | air::urban air close to ground | biosphere |  | other
Propane | 7.2823e-10 | biosphere3 | None | kilogram | air::low population density, long-term | biosphere |  | other
Propane | 2.074e-10 | biosphere3 | None | kilogram | air::non-urban air or from high stacks | biosphere |  | other
Propane | 2.575e-10 | biosphere3 | None | kilogram | air::urban air close to ground | biosphere |  | other
Propene | 2.3833e-08 | biosphere3 | None | kilogram | air::low population density, long-term | biosphere |  | other
Propene | 6.7877e-09 | biosphere3 | None | kilogram | air::non-urban air or from high stacks | biosphere |  | other
Propene | 8.4273e-09 | biosphere3 | None | kilogram | air::urban air close to ground | biosphere |  | other
Selenium | 3.4511e-12 | biosphere3 | None | kilogram | air::low population density, long-term | biosphere |  | direct - exhaust
Selenium | 9.8289e-13 | biosphere3 | None | kilogram | air::non-urban air or from high stacks | biosphere |  | direct - exhaust
Selenium | 5.8935e-13 | biosphere3 | None | kilogram | air::urban air close to ground | biosphere |  | direct - exhaust
Styrene | 2.4495e-09 | biosphere3 | None | kilogram | air::low population density, long-term | biosphere |  | other
Styrene | 6.9762e-10 | biosphere3 | None | kilogram | air::non-urban air or from high stacks | biosphere |  | other
Styrene | 8.6614e-10 | biosphere3 | None | kilogram | air::urban air close to ground | biosphere |  | other
Sulfur dioxide | 1.0099e-06 | biosphere3 | None | kilogram | air | biosphere |  | direct - exhaust
Toluene | 4.5679e-09 | biosphere3 | None | kilogram | air::low population density, long-term | biosphere |  | other
Toluene | 1.301e-09 | biosphere3 | None | kilogram | air::non-urban air or from high stacks | biosphere |  | other
Toluene | 1.6152e-09 | biosphere3 | None | kilogram | air::urban air close to ground | biosphere |  | other
Zinc | 5.9987e-08 | biosphere3 | None | kilogram | air::low population density, long-term | biosphere |  | direct - exhaust
Zinc | 1.7085e-08 | biosphere3 | None | kilogram | air::non-urban air or from high stacks | biosphere |  | direct - exhaust
Zinc | 1.0244e-08 | biosphere3 | None | kilogram | air::urban air close to ground | biosphere |  | direct - exhaust
m-Xylene | 4.0383e-09 | biosphere3 | None | kilogram | air::low population density, long-term | biosphere |  | other
m-Xylene | 1.1501e-09 | biosphere3 | None | kilogram | air::non-urban air or from high stacks | biosphere |  | other
m-Xylene | 1.428e-09 | biosphere3 | None | kilogram | air::urban air close to ground | biosphere |  | other
maintenance, passenger car | 8.2157e-06 | carculator db | RER | unit |  | technosphere | passenger car maintenance | maintenance
market for brake wear emissions, passenger car | -1.1673e-05 | carculator db | GLO | kilogram |  | technosphere | brake wear emissions, passenger car | direct - non-exhaust
market for electric motor, electric passenger car | 8.7416e-05 | carculator db | GLO | kilogram |  | technosphere | electric motor, electric passenger car | powertrain
market for glider, passenger car | 0.00675 | carculator db | GLO | kilogram |  | technosphere | glider, passenger car | glider
market for internal combustion engine, passenger car | 0.0012008 | carculator db | GLO | kilogram |  | technosphere | internal combustion engine, passenger car | powertrain
market for refrigerant R134a | 5.7652e-06 | carculator db | GLO | kilogram |  | technosphere | refrigerant R134a | other
market for road | 0.00089578 | carculator db | GLO | meter-year |  | technosphere | road | road
market for road maintenance | 0.00129 | carculator db | RER | meter-year |  | technosphere | road maintenance | road
market for road wear emissions, passenger car | -1.652e-05 | carculator db | GLO | kilogram |  | technosphere | road wear emissions, passenger car | road
market for tyre wear emissions, passenger car | -1.9416e-05 | carculator db | GLO | kilogram |  | technosphere | tyre wear emissions, passenger car | direct - non-exhaust
market for used powertrain from electric passenger car, manual dismantling | -8.7416e-05 | carculator db | GLO | kilogram |  | technosphere | used powertrain from electric passenger car, manual dismantling | EoL
noise, octave 1, day time, rural | 0.11048 | biosphere3 | None | joule | octave 1::day time::rural | biosphere |  | direct - exhaust
noise, octave 1, day time, suburban | 0.060336 | biosphere3 | None | joule | octave 1::day time::suburban | biosphere |  | direct - exhaust
noise, octave 1, day time, urban | 0.065891 | biosphere3 | None | joule | octave 1::day time::urban | biosphere |  | direct - exhaust
noise, octave 2, day time, rural | 0.0091216 | biosphere3 | None | joule | octave 2::day time::rural | biosphere |  | direct - exhaust
noise, octave 2, day time, suburban | 0.0055997 | biosphere3 | None | joule | octave 2::day time::suburban | biosphere |  | direct - exhaust
noise, octave 2, day time, urban | 0.0084272 | biosphere3 | None | joule | octave 2::day time::urban | biosphere |  | direct - exhaust
noise, octave 3, day time, rural | 0.011708 | biosphere3 | None | joule | octave 3::day time::rural | biosphere |  | direct - exhaust
noise, octave 3, day time, suburban | 0.0033223 | biosphere3 | None | joule | octave 3::day time::suburban | biosphere |  | direct - exhaust
noise, octave 3, day time, urban | 0.0068712 | biosphere3 | None | joule | octave 3::day time::urban | biosphere |  | direct - exhaust
noise, octave 4, day time, rural | 0.030798 | biosphere3 | None | joule | octave 4::day time::rural | biosphere |  | direct - exhaust
noise, octave 4, day time, suburban | 0.011583 | biosphere3 | None | joule | octave 4::day time::suburban | biosphere |  | direct - exhaust
noise, octave 4, day time, urban | 0.00466 | biosphere3 | None | joule | octave 4::day time::urban | biosphere |  | direct - exhaust
noise, octave 5, day time, rural | 0.076282 | biosphere3 | None | joule | octave 5::day time::rural | biosphere |  | direct - exhaust
noise, octave 5, day time, suburban | 0.070633 | biosphere3 | None | joule | octave 5::day time::suburban | biosphere |  | direct - exhaust
noise, octave 5, day time, urban | 0.049897 | biosphere3 | None | joule | octave 5::day time::urban | biosphere |  | direct - exhaust
noise, octave 6, day time, rural | 0.13772 | biosphere3 | None | joule | octave 6::day time::rural | biosphere |  | direct - exhaust
noise, octave 6, day time, suburban | 0.14126 | biosphere3 | None | joule | octave 6::day time::suburban | biosphere |  | direct - exhaust
noise, octave 6, day time, urban | 0.049477 | biosphere3 | None | joule | octave 6::day time::urban | biosphere |  | direct - exhaust
noise, octave 7, day time, rural | 0.02533 | biosphere3 | None | joule | octave 7::day time::rural | biosphere |  | direct - exhaust
noise, octave 7, day time, suburban | 0.0028848 | biosphere3 | None | joule | octave 7::day time::suburban | biosphere |  | direct - exhaust
noise, octave 7, day time, urban | 0.0044478 | biosphere3 | None | joule | octave 7::day time::urban | biosphere |  | direct - exhaust
noise, octave 8, day time, rural | 0.0070145 | biosphere3 | None | joule | octave 8::day time::rural | biosphere |  | direct - exhaust
noise, octave 8, day time, suburban | 0.0073177 | biosphere3 | None | joule | octave 8::day time::suburban | biosphere |  | direct - exhaust
noise, octave 8, day time, urban | 0.0057761 | biosphere3 | None | joule | octave 8::day time::urban | biosphere |  | direct - exhaust
o-Xylene | 1.7875e-09 | biosphere3 | None | kilogram | air::low population density, long-term | biosphere |  | other
o-Xylene | 5.0908e-10 | biosphere3 | None | kilogram | air::non-urban air or from high stacks | biosphere |  | other
o-Xylene | 6.3205e-10 | biosphere3 | None | kilogram | air::urban air close to ground | biosphere |  | other
polyethylene production, high density, granulate | 0.00022069 | carculator db | RER | kilogram |  | technosphere | polyethylene, high density, granulate | energy storage
treatment of used glider, passenger car, shredding | -0.0061049 | carculator db | GLO | kilogram |  | technosphere | used glider, passenger car | other
treatment of used internal combustion engine, passenger car, shredding | -0.0012008 | carculator db | GLO | kilogram |  | technosphere | used internal combustion engine, passenger car | other
fuel supply for diesel vehicles, 2030 | 0.050493 | carculator db | RER | kilogram |  | technosphere | fuel | energy chain
transport, passenger car, diesel, Van, 2030, EURO-6d | 1 | carculator db | RER | kilometer |  | production | transport, passenger car, EURO-6d | other
market for transport, freight train | 0.0016378 | ecoinvent | Europe without Switzerland | ton kilometer |  | technosphere | transport, freight train | other
market for transport, freight, lorry >32 metric ton, EURO4 | 0.00081773 | ecoinvent | RER | ton kilometer |  | technosphere | transport, freight, lorry >32 metric ton, EURO4 | other
Activity | transport, passenger car, diesel, Van, 2040, EURO-6d
location | RER
production amount | 1
reference product | transport, passenger car, EURO-6d
type | process
unit | kilometer
worksheet name | None
source | Sacchi, R., Bauer, C., Cox, B. and Mutel, C. (in review) carculator: an open-source tool for prospective environmental and economic life cycle assessment of vehicles. When, Where and How can battery-electric vehicles help reduce greenhouse gas emissions? Submitted to Renewable and Sustainable Energy Reviews.
description | Cradle-to-grave life cycle inventory of the transport activity using a passenger car over 1 km. carculator is a open-source parametrized truck model that produces life cycle inventories for any desired set of parameters value (lifetime, occupancy rate, power, battery size, fuel blend, etc.): to produce your own inventories, go to https://github.com/romainsacchi/carculator or contact carculator@psi.ch.
special remark
comment | Combustion engine power: 86 [kW]. Electric motor power: 9 [kW]. Power share from combustion engine: 89 [%]. Km over lifetime: 200000 [km]. Yearly mileage: 12000 [km/year]. Autonomy on a full tank/battery: 1036 [km]. Tank-to-wheel efficiency: 25 [%]. Tank-to-wheel energy consumption: 1816 [kj/km]. Fuel tank capacity: 523 [kWh]. Curb mass (excl. driver and cargo): 1471 [kg]. Driving mass (incl. driver and cargo): 1611 [kg].
Exchanges
name | amount | database | location | unit | categories | type | reference product | tag
Acetaldehyde | 3.581e-08 | biosphere3 | None | kilogram | air::low population density, long-term | biosphere |  | other
Acetaldehyde | 1.0365e-08 | biosphere3 | None | kilogram | air::non-urban air or from high stacks | biosphere |  | other
Acetaldehyde | 1.4178e-08 | biosphere3 | None | kilogram | air::urban air close to ground | biosphere |  | other
Acetone | 1.6272e-08 | biosphere3 | None | kilogram | air::low population density, long-term | biosphere |  | other
Acetone | 4.7098e-09 | biosphere3 | None | kilogram | air::non-urban air or from high stacks | biosphere |  | other
Acetone | 6.4426e-09 | biosphere3 | None | kilogram | air::urban air close to ground | biosphere |  | other
Acrolein | 1.9814e-08 | biosphere3 | None | kilogram | air::low population density, long-term | biosphere |  | other
Acrolein | 5.7351e-09 | biosphere3 | None | kilogram | air::non-urban air or from high stacks | biosphere |  | other
Acrolein | 7.8451e-09 | biosphere3 | None | kilogram | air::urban air close to ground | biosphere |  | other
Ammonia | 4.8969e-06 | biosphere3 | None | kilogram | air::low population density, long-term | biosphere |  | direct - exhaust
Ammonia | 1.4174e-06 | biosphere3 | None | kilogram | air::non-urban air or from high stacks | biosphere |  | direct - exhaust
Ammonia | 8.6795e-07 | biosphere3 | None | kilogram | air::urban air close to ground | biosphere |  | direct - exhaust
Arsenic | 2.8852e-12 | biosphere3 | None | kilogram | air::low population density, long-term | biosphere |  | other
Arsenic | 8.3512e-13 | biosphere3 | None | kilogram | air::non-urban air or from high stacks | biosphere |  | other
Arsenic | 5.1139e-13 | biosphere3 | None | kilogram | air::urban air close to ground | biosphere |  | other
Benzaldehyde | 4.7599e-09 | biosphere3 | None | kilogram | air::low population density, long-term | biosphere |  | other
Benzaldehyde | 1.3777e-09 | biosphere3 | None | kilogram | air::non-urban air or from high stacks | biosphere |  | other
Benzaldehyde | 1.8846e-09 | biosphere3 | None | kilogram | air::urban air close to ground | biosphere |  | other
Benzene | 4.4278e-08 | biosphere3 | None | kilogram | air::low population density, long-term | biosphere |  | direct - exhaust
Benzene | 1.2816e-08 | biosphere3 | None | kilogram | air::non-urban air or from high stacks | biosphere |  | direct - exhaust
Benzene | 9.2989e-09 | biosphere3 | None | kilogram | air::urban air close to ground | biosphere |  | direct - exhaust
Butane | 6.0882e-10 | biosphere3 | None | kilogram | air::low population density, long-term | biosphere |  | other
Butane | 1.7622e-10 | biosphere3 | None | kilogram | air::non-urban air or from high stacks | biosphere |  | other
Butane | 2.4105e-10 | biosphere3 | None | kilogram | air::urban air close to ground | biosphere |  | other
Cadmium | 2.5014e-10 | biosphere3 | None | kilogram | air::low population density, long-term | biosphere |  | direct - exhaust
Cadmium | 7.24e-11 | biosphere3 | None | kilogram | air::non-urban air or from high stacks | biosphere |  | direct - exhaust
Cadmium | 4.4335e-11 | biosphere3 | None | kilogram | air::urban air close to ground | biosphere |  | direct - exhaust
Carbon dioxide, fossil | 0.12595 | biosphere3 | None | kilogram | air | biosphere |  | direct - exhaust
Carbon dioxide, non-fossil | 0.0071206 | biosphere3 | None | kilogram | air | biosphere |  | direct - exhaust
Carbon monoxide, fossil | 7.423e-06 | biosphere3 | None | kilogram | air::low population density, long-term | biosphere |  | direct - exhaust
Carbon monoxide, fossil | 2.1485e-06 | biosphere3 | None | kilogram | air::non-urban air or from high stacks | biosphere |  | direct - exhaust
Carbon monoxide, fossil | 2.653e-06 | biosphere3 | None | kilogram | air::urban air close to ground | biosphere |  | direct - exhaust
Chromium | 8.6433e-10 | biosphere3 | None | kilogram | air::low population density, long-term | biosphere |  | direct - exhaust
Chromium | 2.5018e-10 | biosphere3 | None | kilogram | air::non-urban air or from high stacks | biosphere |  | direct - exhaust
Chromium | 1.532e-10 | biosphere3 | None | kilogram | air::urban air close to ground | biosphere |  | direct - exhaust
Chromium VI | 1.7336e-12 | biosphere3 | None | kilogram | air::low population density, long-term | biosphere |  | direct - exhaust
Chromium VI | 5.0179e-13 | biosphere3 | None | kilogram | air::non-urban air or from high stacks | biosphere |  | direct - exhaust
Chromium VI | 3.0727e-13 | biosphere3 | None | kilogram | air::urban air close to ground | biosphere |  | direct - exhaust
Copper | 6.1048e-10 | biosphere3 | None | kilogram | air::low population density, long-term | biosphere |  | energy storage
Copper | 1.767e-10 | biosphere3 | None | kilogram | air::non-urban air or from high stacks | biosphere |  | energy storage
Copper | 1.082e-10 | biosphere3 | None | kilogram | air::urban air close to ground | biosphere |  | energy storage
Cyclohexane | 3.5976e-09 | biosphere3 | None | kilogram | air::low population density, long-term | biosphere |  | other
Cyclohexane | 1.0413e-09 | biosphere3 | None | kilogram | air::non-urban air or from high stacks | biosphere |  | other
Cyclohexane | 1.4244e-09 | biosphere3 | None | kilogram | air::urban air close to ground | biosphere |  | other
Dinitrogen monoxide | 6.8782e-06 | biosphere3 | None | kilogram | air::low population density, long-term | biosphere |  | direct - exhaust
Dinitrogen monoxide | 1.9908e-06 | biosphere3 | None | kilogram | air::non-urban air or from high stacks | biosphere |  | direct - exhaust
Dinitrogen monoxide | 1.2191e-06 | biosphere3 | None | kilogram | air::urban air close to ground | biosphere |  | direct - exhaust
Ethane | 1.8265e-09 | biosphere3 | None | kilogram | air::low population density, long-term | biosphere |  | other
Ethane | 5.2866e-10 | biosphere3 | None | kilogram | air::non-urban air or from high stacks | biosphere |  | other
Ethane | 7.2316e-10 | biosphere3 | None | kilogram | air::urban air close to ground | biosphere |  | other
Ethane, 1,1,1,2-tetrafluoro-, HFC-134a | 3e-06 | biosphere3 | None | kilogram | air | biosphere |  | other
Ethene | 6.0716e-08 | biosphere3 | None | kilogram | air::low population density, long-term | biosphere |  | other
Ethene | 1.7574e-08 | biosphere3 | None | kilogram | air::non-urban air or from high stacks | biosphere |  | other
Ethene | 2.4039e-08 | biosphere3 | None | kilogram | air::urban air close to ground | biosphere |  | other
Formaldehyde | 6.6417e-08 | biosphere3 | None | kilogram | air::low population density, long-term | biosphere |  | other
Formaldehyde | 1.9224e-08 | biosphere3 | None | kilogram | air::non-urban air or from high stacks | biosphere |  | other
Formaldehyde | 2.6297e-08 | biosphere3 | None | kilogram | air::urban air close to ground | biosphere |  | other
Glider lightweighting | 0.0010125 | carculator db | GLO | kilogram |  | technosphere | glider lightweighting | glider
Heptane | 1.1069e-09 | biosphere3 | None | kilogram | air::low population density, long-term | biosphere |  | other
Heptane | 3.204e-10 | biosphere3 | None | kilogram | air::non-urban air or from high stacks | biosphere |  | other
Heptane | 4.3828e-10 | biosphere3 | None | kilogram | air::urban air close to ground | biosphere |  | other
Hydrocarbons, chlorinated | 5.5347e-06 | biosphere3 | None | kilogram | air::low population density, long-term | biosphere |  | other
Hydrocarbons, chlorinated | 1.602e-06 | biosphere3 | None | kilogram | air::non-urban air or from high stacks | biosphere |  | other
Hydrocarbons, chlorinated | 1.105e-06 | biosphere3 | None | kilogram | air::urban air close to ground | biosphere |  | other
Mercury | 1.5231e-10 | biosphere3 | None | kilogram | air::low population density, long-term | biosphere |  | direct - exhaust
Mercury | 4.4085e-11 | biosphere3 | None | kilogram | air::non-urban air or from high stacks | biosphere |  | direct - exhaust
Mercury | 2.6996e-11 | biosphere3 | None | kilogram | air::urban air close to ground | biosphere |  | direct - exhaust
Methane, fossil | 4.9812e-06 | biosphere3 | None | kilogram | air::low population density, long-term | biosphere |  | direct - exhaust
Methane, fossil | 1.4418e-06 | biosphere3 | None | kilogram | air::non-urban air or from high stacks | biosphere |  | direct - exhaust
Methane, fossil | 8.8587e-07 | biosphere3 | None | kilogram | air::urban air close to ground | biosphere |  | direct - exhaust
Methyl ethyl ketone | 6.6416e-09 | biosphere3 | None | kilogram | air::low population density, long-term | biosphere |  | other
Methyl ethyl ketone | 1.9224e-09 | biosphere3 | None | kilogram | air::non-urban air or from high stacks | biosphere |  | other
Methyl ethyl ketone | 2.6296e-09 | biosphere3 | None | kilogram | air::urban air close to ground | biosphere |  | other
NMVOC, non-methane volatile organic compounds, unspecified origin | 3.0441e-07 | biosphere3 | None | kilogram | air::low population density, long-term | biosphere |  | direct - exhaust
NMVOC, non-methane volatile organic compounds, unspecified origin | 8.8109e-08 | biosphere3 | None | kilogram | air::non-urban air or from high stacks | biosphere |  | direct - exhaust
NMVOC, non-methane volatile organic compounds, unspecified origin | 1.2053e-07 | biosphere3 | None | kilogram | air::urban air close to ground | biosphere |  | direct - exhaust
Nickel | 2.5385e-10 | biosphere3 | None | kilogram | air::low population density, long-term | biosphere |  | direct - exhaust
Nickel | 7.3476e-11 | biosphere3 | None | kilogram | air::non-urban air or from high stacks | biosphere |  | direct - exhaust
Nickel | 4.4994e-11 | biosphere3 | None | kilogram | air::urban air close to ground | biosphere |  | direct - exhaust
Nitrogen oxides | 1.8458e-05 | biosphere3 | None | kilogram | air::low population density, long-term | biosphere |  | direct - exhaust
Nitrogen oxides | 5.3426e-06 | biosphere3 | None | kilogram | air::non-urban air or from high stacks | biosphere |  | direct - exhaust
Nitrogen oxides | 4.2707e-06 | biosphere3 | None | kilogram | air::urban air close to ground | biosphere |  | direct - exhaust
PAH, polycyclic aromatic hydrocarbons | 1.6346e-09 | biosphere3 | None | kilogram | air::low population density, long-term | biosphere |  | direct - exhaust
PAH, polycyclic aromatic hydrocarbons | 4.7311e-10 | biosphere3 | None | kilogram | air::non-urban air or from high stacks | biosphere |  | direct - exhaust
PAH, polycyclic aromatic hydrocarbons | 2.8972e-10 | biosphere3 | None | kilogram | air::urban air close to ground | biosphere |  | direct - exhaust
Particulates, < 2.5 um | 3.094e-07 | biosphere3 | None | kilogram | air::low population density, long-term | biosphere |  | direct - exhaust
Particulates, < 2.5 um | 8.9555e-08 | biosphere3 | None | kilogram | air::non-urban air or from high stacks | biosphere |  | direct - exhaust
Particulates, < 2.5 um | 6.2913e-08 | biosphere3 | None | kilogram | air::urban air close to ground | biosphere |  | direct - exhaust
Pentane | 2.2139e-10 | biosphere3 | None | kilogram | air::low population density, long-term | biosphere |  | other
Pentane | 6.4079e-11 | biosphere3 | None | kilogram | air::non-urban air or from high stacks | biosphere |  | other
Pentane | 8.7655e-11 | biosphere3 | None | kilogram | air::urban air close to ground | biosphere |  | other
Propane | 6.0882e-10 | biosphere3 | None | kilogram | air::low population density, long-term | biosphere |  | other
Propane | 1.7622e-10 | biosphere3 | None | kilogram | air::non-urban air or from high stacks | biosphere |  | other
Propane | 2.4105e-10 | biosphere3 | None | kilogram | air::urban air close to ground | biosphere |  | other
Propene | 1.9925e-08 | biosphere3 | None | kilogram | air::low population density, long-term | biosphere |  | other
Propene | 5.7672e-09 | biosphere3 | None | kilogram | air::non-urban air or from high stacks | biosphere |  | other
Propene | 7.889e-09 | biosphere3 | None | kilogram | air::urban air close to ground | biosphere |  | other
Selenium | 2.8852e-12 | biosphere3 | None | kilogram | air::low population density, long-term | biosphere |  | direct - exhaust
Selenium | 8.3512e-13 | biosphere3 | None | kilogram | air::non-urban air or from high stacks | biosphere |  | direct - exhaust
Selenium | 5.1139e-13 | biosphere3 | None | kilogram | air::urban air close to ground | biosphere |  | direct - exhaust
Styrene | 2.0478e-09 | biosphere3 | None | kilogram | air::low population density, long-term | biosphere |  | other
Styrene | 5.9273e-10 | biosphere3 | None | kilogram | air::non-urban air or from high stacks | biosphere |  | other
Styrene | 8.1081e-10 | biosphere3 | None | kilogram | air::urban air close to ground | biosphere |  | other
Sulfur dioxide | 8.5072e-07 | biosphere3 | None | kilogram | air | biosphere |  | direct - exhaust
Toluene | 3.819e-09 | biosphere3 | None | kilogram | air::low population density, long-term | biosphere |  | other
Toluene | 1.1054e-09 | biosphere3 | None | kilogram | air::non-urban air or from high stacks | biosphere |  | other
Toluene | 1.512e-09 | biosphere3 | None | kilogram | air::urban air close to ground | biosphere |  | other
Zinc | 5.0151e-08 | biosphere3 | None | kilogram | air::low population density, long-term | biosphere |  | direct - exhaust
Zinc | 1.4516e-08 | biosphere3 | None | kilogram | air::non-urban air or from high stacks | biosphere |  | direct - exhaust
Zinc | 8.889e-09 | biosphere3 | None | kilogram | air::urban air close to ground | biosphere |  | direct - exhaust
m-Xylene | 3.3762e-09 | biosphere3 | None | kilogram | air::low population density, long-term | biosphere |  | other
m-Xylene | 9.7721e-10 | biosphere3 | None | kilogram | air::non-urban air or from high stacks | biosphere |  | other
m-Xylene | 1.3367e-09 | biosphere3 | None | kilogram | air::urban air close to ground | biosphere |  | other
maintenance, passenger car | 7.9136e-06 | carculator db | RER | unit |  | technosphere | passenger car maintenance | maintenance
market for brake wear emissions, passenger car | -9.5676e-06 | carculator db | GLO | kilogram |  | technosphere | brake wear emissions, passenger car | direct - non-exhaust
market for electric motor, electric passenger car | 9.8919e-05 | carculator db | GLO | kilogram |  | technosphere | electric motor, electric passenger car | powertrain
market for glider, passenger car | 0.00675 | carculator db | GLO | kilogram |  | technosphere | glider, passenger car | glider
market for internal combustion engine, passenger car | 0.0011071 | carculator db | GLO | kilogram |  | technosphere | internal combustion engine, passenger car | powertrain
market for refrigerant R134a | 5.2e-06 | carculator db | GLO | kilogram |  | technosphere | refrigerant R134a | other
market for road | 0.0008656 | carculator db | GLO | meter-year |  | technosphere | road | road
market for road maintenance | 0.00129 | carculator db | RER | meter-year |  | technosphere | road maintenance | road
market for road wear emissions, passenger car | -1.6103e-05 | carculator db | GLO | kilogram |  | technosphere | road wear emissions, passenger car | road
market for tyre wear emissions, passenger car | -1.9042e-05 | carculator db | GLO | kilogram |  | technosphere | tyre wear emissions, passenger car | direct - non-exhaust
market for used powertrain from electric passenger car, manual dismantling | -9.8919e-05 | carculator db | GLO | kilogram |  | technosphere | used powertrain from electric passenger car, manual dismantling | EoL
noise, octave 1, day time, rural | 0.11048 | biosphere3 | None | joule | octave 1::day time::rural | biosphere |  | direct - exhaust
noise, octave 1, day time, suburban | 0.060336 | biosphere3 | None | joule | octave 1::day time::suburban | biosphere |  | direct - exhaust
noise, octave 1, day time, urban | 0.065891 | biosphere3 | None | joule | octave 1::day time::urban | biosphere |  | direct - exhaust
noise, octave 2, day time, rural | 0.0091216 | biosphere3 | None | joule | octave 2::day time::rural | biosphere |  | direct - exhaust
noise, octave 2, day time, suburban | 0.0055997 | biosphere3 | None | joule | octave 2::day time::suburban | biosphere |  | direct - exhaust
noise, octave 2, day time, urban | 0.0084272 | biosphere3 | None | joule | octave 2::day time::urban | biosphere |  | direct - exhaust
noise, octave 3, day time, rural | 0.011708 | biosphere3 | None | joule | octave 3::day time::rural | biosphere |  | direct - exhaust
noise, octave 3, day time, suburban | 0.0033223 | biosphere3 | None | joule | octave 3::day time::suburban | biosphere |  | direct - exhaust
noise, octave 3, day time, urban | 0.0068712 | biosphere3 | None | joule | octave 3::day time::urban | biosphere |  | direct - exhaust
noise, octave 4, day time, rural | 0.030798 | biosphere3 | None | joule | octave 4::day time::rural | biosphere |  | direct - exhaust
noise, octave 4, day time, suburban | 0.011583 | biosphere3 | None | joule | octave 4::day time::suburban | biosphere |  | direct - exhaust
noise, octave 4, day time, urban | 0.00466 | biosphere3 | None | joule | octave 4::day time::urban | biosphere |  | direct - exhaust
noise, octave 5, day time, rural | 0.076282 | biosphere3 | None | joule | octave 5::day time::rural | biosphere |  | direct - exhaust
noise, octave 5, day time, suburban | 0.070633 | biosphere3 | None | joule | octave 5::day time::suburban | biosphere |  | direct - exhaust
noise, octave 5, day time, urban | 0.049897 | biosphere3 | None | joule | octave 5::day time::urban | biosphere |  | direct - exhaust
noise, octave 6, day time, rural | 0.13772 | biosphere3 | None | joule | octave 6::day time::rural | biosphere |  | direct - exhaust
noise, octave 6, day time, suburban | 0.14126 | biosphere3 | None | joule | octave 6::day time::suburban | biosphere |  | direct - exhaust
noise, octave 6, day time, urban | 0.049477 | biosphere3 | None | joule | octave 6::day time::urban | biosphere |  | direct - exhaust
noise, octave 7, day time, rural | 0.02533 | biosphere3 | None | joule | octave 7::day time::rural | biosphere |  | direct - exhaust
noise, octave 7, day time, suburban | 0.0028848 | biosphere3 | None | joule | octave 7::day time::suburban | biosphere |  | direct - exhaust
noise, octave 7, day time, urban | 0.0044478 | biosphere3 | None | joule | octave 7::day time::urban | biosphere |  | direct - exhaust
noise, octave 8, day time, rural | 0.0070145 | biosphere3 | None | joule | octave 8::day time::rural | biosphere |  | direct - exhaust
noise, octave 8, day time, suburban | 0.0073177 | biosphere3 | None | joule | octave 8::day time::suburban | biosphere |  | direct - exhaust
noise, octave 8, day time, urban | 0.0057761 | biosphere3 | None | joule | octave 8::day time::urban | biosphere |  | direct - exhaust
o-Xylene | 1.4944e-09 | biosphere3 | None | kilogram | air::low population density, long-term | biosphere |  | other
o-Xylene | 4.3254e-10 | biosphere3 | None | kilogram | air::non-urban air or from high stacks | biosphere |  | other
o-Xylene | 5.9167e-10 | biosphere3 | None | kilogram | air::urban air close to ground | biosphere |  | other
polyethylene production, high density, granulate | 0.00019617 | carculator db | RER | kilogram |  | technosphere | polyethylene, high density, granulate | energy storage
treatment of used glider, passenger car, shredding | -0.0059337 | carculator db | GLO | kilogram |  | technosphere | used glider, passenger car | other
treatment of used internal combustion engine, passenger car, shredding | -0.0011071 | carculator db | GLO | kilogram |  | technosphere | used internal combustion engine, passenger car | other
fuel supply for diesel vehicles, 2040 | 0.042536 | carculator db | RER | kilogram |  | technosphere | fuel | energy chain
transport, passenger car, diesel, Van, 2040, EURO-6d | 1 | carculator db | RER | kilometer |  | production | transport, passenger car, EURO-6d | other
market for transport, freight train | 0.0016138 | ecoinvent | Europe without Switzerland | ton kilometer |  | technosphere | transport, freight train | other
market for transport, freight, lorry >32 metric ton, EURO4 | 0.00080585 | ecoinvent | RER | ton kilometer |  | technosphere | transport, freight, lorry >32 metric ton, EURO4 | other
Activity | transport, passenger car, diesel, Van, 2050, EURO-6d
location | RER
production amount | 1
reference product | transport, passenger car, EURO-6d
type | process
unit | kilometer
worksheet name | None
source | Sacchi, R., Bauer, C., Cox, B. and Mutel, C. (in review) carculator: an open-source tool for prospective environmental and economic life cycle assessment of vehicles. When, Where and How can battery-electric vehicles help reduce greenhouse gas emissions? Submitted to Renewable and Sustainable Energy Reviews.
description | Cradle-to-grave life cycle inventory of the transport activity using a passenger car over 1 km. carculator is a open-source parametrized truck model that produces life cycle inventories for any desired set of parameters value (lifetime, occupancy rate, power, battery size, fuel blend, etc.): to produce your own inventories, go to https://github.com/romainsacchi/carculator or contact carculator@psi.ch.
special remark
comment | Combustion engine power: 85 [kW]. Electric motor power: 9 [kW]. Power share from combustion engine: 89 [%]. Km over lifetime: 200000 [km]. Yearly mileage: 12000 [km/year]. Autonomy on a full tank/battery: 936 [km]. Tank-to-wheel efficiency: 25 [%]. Tank-to-wheel energy consumption: 1809 [kj/km]. Fuel tank capacity: 470 [kWh]. Curb mass (excl. driver and cargo): 1462 [kg]. Driving mass (incl. driver and cargo): 1602 [kg].
Exchanges
name | amount | database | location | unit | categories | type | reference product | tag
Acetaldehyde | 3.5683e-08 | biosphere3 | None | kilogram | air::low population density, long-term | biosphere |  | other
Acetaldehyde | 1.032e-08 | biosphere3 | None | kilogram | air::non-urban air or from high stacks | biosphere |  | other
Acetaldehyde | 1.415e-08 | biosphere3 | None | kilogram | air::urban air close to ground | biosphere |  | other
Acetone | 1.6215e-08 | biosphere3 | None | kilogram | air::low population density, long-term | biosphere |  | other
Acetone | 4.6894e-09 | biosphere3 | None | kilogram | air::non-urban air or from high stacks | biosphere |  | other
Acetone | 6.4297e-09 | biosphere3 | None | kilogram | air::urban air close to ground | biosphere |  | other
Acrolein | 1.9745e-08 | biosphere3 | None | kilogram | air::low population density, long-term | biosphere |  | other
Acrolein | 5.7103e-09 | biosphere3 | None | kilogram | air::non-urban air or from high stacks | biosphere |  | other
Acrolein | 7.8293e-09 | biosphere3 | None | kilogram | air::urban air close to ground | biosphere |  | other
Ammonia | 4.8797e-06 | biosphere3 | None | kilogram | air::low population density, long-term | biosphere |  | direct - exhaust
Ammonia | 1.4112e-06 | biosphere3 | None | kilogram | air::non-urban air or from high stacks | biosphere |  | direct - exhaust
Ammonia | 8.6405e-07 | biosphere3 | None | kilogram | air::urban air close to ground | biosphere |  | direct - exhaust
Arsenic | 2.8751e-12 | biosphere3 | None | kilogram | air::low population density, long-term | biosphere |  | other
Arsenic | 8.315e-13 | biosphere3 | None | kilogram | air::non-urban air or from high stacks | biosphere |  | other
Arsenic | 5.0909e-13 | biosphere3 | None | kilogram | air::urban air close to ground | biosphere |  | other
Benzaldehyde | 4.7431e-09 | biosphere3 | None | kilogram | air::low population density, long-term | biosphere |  | other
Benzaldehyde | 1.3717e-09 | biosphere3 | None | kilogram | air::non-urban air or from high stacks | biosphere |  | other
Benzaldehyde | 1.8808e-09 | biosphere3 | None | kilogram | air::urban air close to ground | biosphere |  | other
Benzene | 4.4122e-08 | biosphere3 | None | kilogram | air::low population density, long-term | biosphere |  | direct - exhaust
Benzene | 1.276e-08 | biosphere3 | None | kilogram | air::non-urban air or from high stacks | biosphere |  | direct - exhaust
Benzene | 9.2636e-09 | biosphere3 | None | kilogram | air::urban air close to ground | biosphere |  | direct - exhaust
Butane | 6.0667e-10 | biosphere3 | None | kilogram | air::low population density, long-term | biosphere |  | other
Butane | 1.7545e-10 | biosphere3 | None | kilogram | air::non-urban air or from high stacks | biosphere |  | other
Butane | 2.4057e-10 | biosphere3 | None | kilogram | air::urban air close to ground | biosphere |  | other
Cadmium | 2.4926e-10 | biosphere3 | None | kilogram | air::low population density, long-term | biosphere |  | direct - exhaust
Cadmium | 7.2087e-11 | biosphere3 | None | kilogram | air::non-urban air or from high stacks | biosphere |  | direct - exhaust
Cadmium | 4.4136e-11 | biosphere3 | None | kilogram | air::urban air close to ground | biosphere |  | direct - exhaust
Carbon dioxide, fossil | 0.12547 | biosphere3 | None | kilogram | air | biosphere |  | direct - exhaust
Carbon dioxide, non-fossil | 0.0070935 | biosphere3 | None | kilogram | air | biosphere |  | direct - exhaust
Carbon monoxide, fossil | 7.3969e-06 | biosphere3 | None | kilogram | air::low population density, long-term | biosphere |  | direct - exhaust
Carbon monoxide, fossil | 2.1392e-06 | biosphere3 | None | kilogram | air::non-urban air or from high stacks | biosphere |  | direct - exhaust
Carbon monoxide, fossil | 2.6471e-06 | biosphere3 | None | kilogram | air::urban air close to ground | biosphere |  | direct - exhaust
Chromium | 8.6129e-10 | biosphere3 | None | kilogram | air::low population density, long-term | biosphere |  | direct - exhaust
Chromium | 2.4909e-10 | biosphere3 | None | kilogram | air::non-urban air or from high stacks | biosphere |  | direct - exhaust
Chromium | 1.5251e-10 | biosphere3 | None | kilogram | air::urban air close to ground | biosphere |  | direct - exhaust
Chromium VI | 1.7275e-12 | biosphere3 | None | kilogram | air::low population density, long-term | biosphere |  | direct - exhaust
Chromium VI | 4.9961e-13 | biosphere3 | None | kilogram | air::non-urban air or from high stacks | biosphere |  | direct - exhaust
Chromium VI | 3.0589e-13 | biosphere3 | None | kilogram | air::urban air close to ground | biosphere |  | direct - exhaust
Copper | 6.0833e-10 | biosphere3 | None | kilogram | air::low population density, long-term | biosphere |  | energy storage
Copper | 1.7593e-10 | biosphere3 | None | kilogram | air::non-urban air or from high stacks | biosphere |  | energy storage
Copper | 1.0772e-10 | biosphere3 | None | kilogram | air::urban air close to ground | biosphere |  | energy storage
Cyclohexane | 3.5849e-09 | biosphere3 | None | kilogram | air::low population density, long-term | biosphere |  | other
Cyclohexane | 1.0368e-09 | biosphere3 | None | kilogram | air::non-urban air or from high stacks | biosphere |  | other
Cyclohexane | 1.4215e-09 | biosphere3 | None | kilogram | air::urban air close to ground | biosphere |  | other
Dinitrogen monoxide | 6.854e-06 | biosphere3 | None | kilogram | air::low population density, long-term | biosphere |  | direct - exhaust
Dinitrogen monoxide | 1.9822e-06 | biosphere3 | None | kilogram | air::non-urban air or from high stacks | biosphere |  | direct - exhaust
Dinitrogen monoxide | 1.2136e-06 | biosphere3 | None | kilogram | air::urban air close to ground | biosphere |  | direct - exhaust
Ethane | 1.82e-09 | biosphere3 | None | kilogram | air::low population density, long-term | biosphere |  | other
Ethane | 5.2636e-10 | biosphere3 | None | kilogram | air::non-urban air or from high stacks | biosphere |  | other
Ethane | 7.217e-10 | biosphere3 | None | kilogram | air::urban air close to ground | biosphere |  | other
Ethane, 1,1,1,2-tetrafluoro-, HFC-134a | 3e-06 | biosphere3 | None | kilogram | air | biosphere |  | other
Ethene | 6.0502e-08 | biosphere3 | None | kilogram | air::low population density, long-term | biosphere |  | other
Ethene | 1.7498e-08 | biosphere3 | None | kilogram | air::non-urban air or from high stacks | biosphere |  | other
Ethene | 2.3991e-08 | biosphere3 | None | kilogram | air::urban air close to ground | biosphere |  | other
Formaldehyde | 6.6183e-08 | biosphere3 | None | kilogram | air::low population density, long-term | biosphere |  | other
Formaldehyde | 1.9141e-08 | biosphere3 | None | kilogram | air::non-urban air or from high stacks | biosphere |  | other
Formaldehyde | 2.6244e-08 | biosphere3 | None | kilogram | air::urban air close to ground | biosphere |  | other
Glider lightweighting | 0.0010125 | carculator db | GLO | kilogram |  | technosphere | glider lightweighting | glider
Heptane | 1.103e-09 | biosphere3 | None | kilogram | air::low population density, long-term | biosphere |  | other
Heptane | 3.1901e-10 | biosphere3 | None | kilogram | air::non-urban air or from high stacks | biosphere |  | other
Heptane | 4.3739e-10 | biosphere3 | None | kilogram | air::urban air close to ground | biosphere |  | other
Hydrocarbons, chlorinated | 5.5152e-06 | biosphere3 | None | kilogram | air::low population density, long-term | biosphere |  | other
Hydrocarbons, chlorinated | 1.595e-06 | biosphere3 | None | kilogram | air::non-urban air or from high stacks | biosphere |  | other
Hydrocarbons, chlorinated | 1.1006e-06 | biosphere3 | None | kilogram | air::urban air close to ground | biosphere |  | other
Mercury | 1.5178e-10 | biosphere3 | None | kilogram | air::low population density, long-term | biosphere |  | direct - exhaust
Mercury | 4.3894e-11 | biosphere3 | None | kilogram | air::non-urban air or from high stacks | biosphere |  | direct - exhaust
Mercury | 2.6875e-11 | biosphere3 | None | kilogram | air::urban air close to ground | biosphere |  | direct - exhaust
Methane, fossil | 4.9637e-06 | biosphere3 | None | kilogram | air::low population density, long-term | biosphere |  | direct - exhaust
Methane, fossil | 1.4355e-06 | biosphere3 | None | kilogram | air::non-urban air or from high stacks | biosphere |  | direct - exhaust
Methane, fossil | 8.819e-07 | biosphere3 | None | kilogram | air::urban air close to ground | biosphere |  | direct - exhaust
Methyl ethyl ketone | 6.6183e-09 | biosphere3 | None | kilogram | air::low population density, long-term | biosphere |  | other
Methyl ethyl ketone | 1.914e-09 | biosphere3 | None | kilogram | air::non-urban air or from high stacks | biosphere |  | other
Methyl ethyl ketone | 2.6244e-09 | biosphere3 | None | kilogram | air::urban air close to ground | biosphere |  | other
NMVOC, non-methane volatile organic compounds, unspecified origin | 3.0334e-07 | biosphere3 | None | kilogram | air::low population density, long-term | biosphere |  | direct - exhaust
NMVOC, non-methane volatile organic compounds, unspecified origin | 8.7727e-08 | biosphere3 | None | kilogram | air::non-urban air or from high stacks | biosphere |  | direct - exhaust
NMVOC, non-methane volatile organic compounds, unspecified origin | 1.2028e-07 | biosphere3 | None | kilogram | air::urban air close to ground | biosphere |  | direct - exhaust
Nickel | 2.5296e-10 | biosphere3 | None | kilogram | air::low population density, long-term | biosphere |  | direct - exhaust
Nickel | 7.3157e-11 | biosphere3 | None | kilogram | air::non-urban air or from high stacks | biosphere |  | direct - exhaust
Nickel | 4.4791e-11 | biosphere3 | None | kilogram | air::urban air close to ground | biosphere |  | direct - exhaust
Nitrogen oxides | 1.8393e-05 | biosphere3 | None | kilogram | air::low population density, long-term | biosphere |  | direct - exhaust
Nitrogen oxides | 5.3194e-06 | biosphere3 | None | kilogram | air::non-urban air or from high stacks | biosphere |  | direct - exhaust
Nitrogen oxides | 4.256e-06 | biosphere3 | None | kilogram | air::urban air close to ground | biosphere |  | direct - exhaust
PAH, polycyclic aromatic hydrocarbons | 1.6288e-09 | biosphere3 | None | kilogram | air::low population density, long-term | biosphere |  | direct - exhaust
PAH, polycyclic aromatic hydrocarbons | 4.7106e-10 | biosphere3 | None | kilogram | air::non-urban air or from high stacks | biosphere |  | direct - exhaust
PAH, polycyclic aromatic hydrocarbons | 2.8841e-10 | biosphere3 | None | kilogram | air::urban air close to ground | biosphere |  | direct - exhaust
Particulates, < 2.5 um | 3.0832e-07 | biosphere3 | None | kilogram | air::low population density, long-term | biosphere |  | direct - exhaust
Particulates, < 2.5 um | 8.9167e-08 | biosphere3 | None | kilogram | air::non-urban air or from high stacks | biosphere |  | direct - exhaust
Particulates, < 2.5 um | 6.2667e-08 | biosphere3 | None | kilogram | air::urban air close to ground | biosphere |  | direct - exhaust
Pentane | 2.2061e-10 | biosphere3 | None | kilogram | air::low population density, long-term | biosphere |  | other
Pentane | 6.3802e-11 | biosphere3 | None | kilogram | air::non-urban air or from high stacks | biosphere |  | other
Pentane | 8.7479e-11 | biosphere3 | None | kilogram | air::urban air close to ground | biosphere |  | other
Propane | 6.0667e-10 | biosphere3 | None | kilogram | air::low population density, long-term | biosphere |  | other
Propane | 1.7545e-10 | biosphere3 | None | kilogram | air::non-urban air or from high stacks | biosphere |  | other
Propane | 2.4057e-10 | biosphere3 | None | kilogram | air::urban air close to ground | biosphere |  | other
Propene | 1.9855e-08 | biosphere3 | None | kilogram | air::low population density, long-term | biosphere |  | other
Propene | 5.7422e-09 | biosphere3 | None | kilogram | air::non-urban air or from high stacks | biosphere |  | other
Propene | 7.8731e-09 | biosphere3 | None | kilogram | air::urban air close to ground | biosphere |  | other
Selenium | 2.8751e-12 | biosphere3 | None | kilogram | air::low population density, long-term | biosphere |  | direct - exhaust
Selenium | 8.315e-13 | biosphere3 | None | kilogram | air::non-urban air or from high stacks | biosphere |  | direct - exhaust
Selenium | 5.0909e-13 | biosphere3 | None | kilogram | air::urban air close to ground | biosphere |  | direct - exhaust
Styrene | 2.0406e-09 | biosphere3 | None | kilogram | air::low population density, long-term | biosphere |  | other
Styrene | 5.9017e-10 | biosphere3 | None | kilogram | air::non-urban air or from high stacks | biosphere |  | other
Styrene | 8.0918e-10 | biosphere3 | None | kilogram | air::urban air close to ground | biosphere |  | other
Sulfur dioxide | 8.4749e-07 | biosphere3 | None | kilogram | air | biosphere |  | direct - exhaust
Toluene | 3.8055e-09 | biosphere3 | None | kilogram | air::low population density, long-term | biosphere |  | other
Toluene | 1.1006e-09 | biosphere3 | None | kilogram | air::non-urban air or from high stacks | biosphere |  | other
Toluene | 1.509e-09 | biosphere3 | None | kilogram | air::urban air close to ground | biosphere |  | other
Zinc | 4.9975e-08 | biosphere3 | None | kilogram | air::low population density, long-term | biosphere |  | direct - exhaust
Zinc | 1.4453e-08 | biosphere3 | None | kilogram | air::non-urban air or from high stacks | biosphere |  | direct - exhaust
Zinc | 8.849e-09 | biosphere3 | None | kilogram | air::urban air close to ground | biosphere |  | direct - exhaust
m-Xylene | 3.3643e-09 | biosphere3 | None | kilogram | air::low population density, long-term | biosphere |  | other
m-Xylene | 9.7298e-10 | biosphere3 | None | kilogram | air::non-urban air or from high stacks | biosphere |  | other
m-Xylene | 1.334e-09 | biosphere3 | None | kilogram | air::urban air close to ground | biosphere |  | other
maintenance, passenger car | 7.865e-06 | carculator db | RER | unit |  | technosphere | passenger car maintenance | maintenance
market for brake wear emissions, passenger car | -9.5269e-06 | carculator db | GLO | kilogram |  | technosphere | brake wear emissions, passenger car | direct - non-exhaust
market for electric motor, electric passenger car | 9.8772e-05 | carculator db | GLO | kilogram |  | technosphere | electric motor, electric passenger car | powertrain
market for glider, passenger car | 0.00675 | carculator db | GLO | kilogram |  | technosphere | glider, passenger car | glider
market for internal combustion engine, passenger car | 0.0011036 | carculator db | GLO | kilogram |  | technosphere | internal combustion engine, passenger car | powertrain
market for refrigerant R134a | 5.2e-06 | carculator db | GLO | kilogram |  | technosphere | refrigerant R134a | other
market for road | 0.00086075 | carculator db | GLO | meter-year |  | technosphere | road | road
market for road maintenance | 0.00129 | carculator db | RER | meter-year |  | technosphere | road maintenance | road
market for road wear emissions, passenger car | -1.6036e-05 | carculator db | GLO | kilogram |  | technosphere | road wear emissions, passenger car | road
market for tyre wear emissions, passenger car | -1.8982e-05 | carculator db | GLO | kilogram |  | technosphere | tyre wear emissions, passenger car | direct - non-exhaust
market for used powertrain from electric passenger car, manual dismantling | -9.8772e-05 | carculator db | GLO | kilogram |  | technosphere | used powertrain from electric passenger car, manual dismantling | EoL
noise, octave 1, day time, rural | 0.11048 | biosphere3 | None | joule | octave 1::day time::rural | biosphere |  | direct - exhaust
noise, octave 1, day time, suburban | 0.060336 | biosphere3 | None | joule | octave 1::day time::suburban | biosphere |  | direct - exhaust
noise, octave 1, day time, urban | 0.065891 | biosphere3 | None | joule | octave 1::day time::urban | biosphere |  | direct - exhaust
noise, octave 2, day time, rural | 0.0091216 | biosphere3 | None | joule | octave 2::day time::rural | biosphere |  | direct - exhaust
noise, octave 2, day time, suburban | 0.0055997 | biosphere3 | None | joule | octave 2::day time::suburban | biosphere |  | direct - exhaust
noise, octave 2, day time, urban | 0.0084272 | biosphere3 | None | joule | octave 2::day time::urban | biosphere |  | direct - exhaust
noise, octave 3, day time, rural | 0.011708 | biosphere3 | None | joule | octave 3::day time::rural | biosphere |  | direct - exhaust
noise, octave 3, day time, suburban | 0.0033223 | biosphere3 | None | joule | octave 3::day time::suburban | biosphere |  | direct - exhaust
noise, octave 3, day time, urban | 0.0068712 | biosphere3 | None | joule | octave 3::day time::urban | biosphere |  | direct - exhaust
noise, octave 4, day time, rural | 0.030798 | biosphere3 | None | joule | octave 4::day time::rural | biosphere |  | direct - exhaust
noise, octave 4, day time, suburban | 0.011583 | biosphere3 | None | joule | octave 4::day time::suburban | biosphere |  | direct - exhaust
noise, octave 4, day time, urban | 0.00466 | biosphere3 | None | joule | octave 4::day time::urban | biosphere |  | direct - exhaust
noise, octave 5, day time, rural | 0.076282 | biosphere3 | None | joule | octave 5::day time::rural | biosphere |  | direct - exhaust
noise, octave 5, day time, suburban | 0.070633 | biosphere3 | None | joule | octave 5::day time::suburban | biosphere |  | direct - exhaust
noise, octave 5, day time, urban | 0.049897 | biosphere3 | None | joule | octave 5::day time::urban | biosphere |  | direct - exhaust
noise, octave 6, day time, rural | 0.13772 | biosphere3 | None | joule | octave 6::day time::rural | biosphere |  | direct - exhaust
noise, octave 6, day time, suburban | 0.14126 | biosphere3 | None | joule | octave 6::day time::suburban | biosphere |  | direct - exhaust
noise, octave 6, day time, urban | 0.049477 | biosphere3 | None | joule | octave 6::day time::urban | biosphere |  | direct - exhaust
noise, octave 7, day time, rural | 0.02533 | biosphere3 | None | joule | octave 7::day time::rural | biosphere |  | direct - exhaust
noise, octave 7, day time, suburban | 0.0028848 | biosphere3 | None | joule | octave 7::day time::suburban | biosphere |  | direct - exhaust
noise, octave 7, day time, urban | 0.0044478 | biosphere3 | None | joule | octave 7::day time::urban | biosphere |  | direct - exhaust
noise, octave 8, day time, rural | 0.0070145 | biosphere3 | None | joule | octave 8::day time::rural | biosphere |  | direct - exhaust
noise, octave 8, day time, suburban | 0.0073177 | biosphere3 | None | joule | octave 8::day time::suburban | biosphere |  | direct - exhaust
noise, octave 8, day time, urban | 0.0057761 | biosphere3 | None | joule | octave 8::day time::urban | biosphere |  | direct - exhaust
o-Xylene | 1.4891e-09 | biosphere3 | None | kilogram | air::low population density, long-term | biosphere |  | other
o-Xylene | 4.3066e-10 | biosphere3 | None | kilogram | air::non-urban air or from high stacks | biosphere |  | other
o-Xylene | 5.9048e-10 | biosphere3 | None | kilogram | air::urban air close to ground | biosphere |  | other
polyethylene production, high density, granulate | 0.00017655 | carculator db | RER | kilogram |  | technosphere | polyethylene, high density, granulate | energy storage
treatment of used glider, passenger car, shredding | -0.0059141 | carculator db | GLO | kilogram |  | technosphere | used glider, passenger car | other
treatment of used internal combustion engine, passenger car, shredding | -0.0011036 | carculator db | GLO | kilogram |  | technosphere | used internal combustion engine, passenger car | other
fuel supply for diesel vehicles, 2050 | 0.042375 | carculator db | RER | kilogram |  | technosphere | fuel | energy chain
transport, passenger car, diesel, Van, 2050, EURO-6d | 1 | carculator db | RER | kilometer |  | production | transport, passenger car, EURO-6d | other
market for transport, freight train | 0.0016092 | ecoinvent | Europe without Switzerland | ton kilometer |  | technosphere | transport, freight train | other
market for transport, freight, lorry >32 metric ton, EURO4 | 0.00080354 | ecoinvent | RER | ton kilometer |  | technosphere | transport, freight, lorry >32 metric ton, EURO4 | other
Activity | transport, passenger car, compressed gas, Van, 2000, EURO-2
location | RER
production amount | 1
reference product | transport, passenger car, EURO-2
type | process
unit | kilometer
worksheet name | None
source | Sacchi, R., Bauer, C., Cox, B. and Mutel, C. (in review) carculator: an open-source tool for prospective environmental and economic life cycle assessment of vehicles. When, Where and How can battery-electric vehicles help reduce greenhouse gas emissions? Submitted to Renewable and Sustainable Energy Reviews.
description | Cradle-to-grave life cycle inventory of the transport activity using a passenger car over 1 km. carculator is a open-source parametrized truck model that produces life cycle inventories for any desired set of parameters value (lifetime, occupancy rate, power, battery size, fuel blend, etc.): to produce your own inventories, go to https://github.com/romainsacchi/carculator or contact carculator@psi.ch.
special remark
comment | Combustion engine power: 92 [kW]. Power share from combustion engine: 100 [%]. Km over lifetime: 200000 [km]. Yearly mileage: 12000 [km/year]. Autonomy on a full tank/battery: 584 [km]. Tank-to-wheel efficiency: 14 [%]. Tank-to-wheel energy consumption: 3226 [kj/km]. Fuel tank capacity: 524 [kWh]. Curb mass (excl. driver and cargo): 1430 [kg]. Driving mass (incl. driver and cargo): 1570 [kg].
Exchanges
name | amount | database | location | unit | categories | type | reference product | tag
Ammonia | 8.5165e-05 | biosphere3 | None | kilogram | air::low population density, long-term | biosphere |  | direct - exhaust
Ammonia | 2.9231e-05 | biosphere3 | None | kilogram | air::non-urban air or from high stacks | biosphere |  | direct - exhaust
Ammonia | 1.8592e-05 | biosphere3 | None | kilogram | air::urban air close to ground | biosphere |  | direct - exhaust
Benzene | 6.8305e-06 | biosphere3 | None | kilogram | air::low population density, long-term | biosphere |  | direct - exhaust
Benzene | 3.445e-06 | biosphere3 | None | kilogram | air::non-urban air or from high stacks | biosphere |  | direct - exhaust
Benzene | 5.1574e-06 | biosphere3 | None | kilogram | air::urban air close to ground | biosphere |  | direct - exhaust
Carbon dioxide, fossil | 0.15582 | biosphere3 | None | kilogram | air | biosphere |  | direct - exhaust
Carbon monoxide, fossil | 0.00047691 | biosphere3 | None | kilogram | air::low population density, long-term | biosphere |  | direct - exhaust
Carbon monoxide, fossil | 0.00016369 | biosphere3 | None | kilogram | air::non-urban air or from high stacks | biosphere |  | direct - exhaust
Carbon monoxide, fossil | 0.00016115 | biosphere3 | None | kilogram | air::urban air close to ground | biosphere |  | direct - exhaust
Dinitrogen monoxide | 1.905e-06 | biosphere3 | None | kilogram | air::low population density, long-term | biosphere |  | direct - exhaust
Dinitrogen monoxide | 6.5386e-07 | biosphere3 | None | kilogram | air::non-urban air or from high stacks | biosphere |  | direct - exhaust
Dinitrogen monoxide | 4.1588e-07 | biosphere3 | None | kilogram | air::urban air close to ground | biosphere |  | direct - exhaust
Ethane, 1,1,1,2-tetrafluoro-, HFC-134a | 3.75e-06 | biosphere3 | None | kilogram | air | biosphere |  | other
Fuel tank, compressed natural gas, 200 bar | 0.00064917 | carculator db | RER | kilogram |  | technosphere | Fuel tank, compressed natural gas, 200 bar | other
Glider lightweighting | 0.000575 | carculator db | GLO | kilogram |  | technosphere | glider lightweighting | glider
Hydrocarbons, chlorinated | 0.00069195 | biosphere3 | None | kilogram | air::low population density, long-term | biosphere |  | other
Hydrocarbons, chlorinated | 0.00037507 | biosphere3 | None | kilogram | air::non-urban air or from high stacks | biosphere |  | other
Hydrocarbons, chlorinated | 0.0005137 | biosphere3 | None | kilogram | air::urban air close to ground | biosphere |  | other
Lead | 2.4435e-08 | biosphere3 | None | kilogram | air::low population density, long-term | biosphere |  | direct - exhaust
Lead | 8.3868e-09 | biosphere3 | None | kilogram | air::non-urban air or from high stacks | biosphere |  | direct - exhaust
Lead | 5.4295e-09 | biosphere3 | None | kilogram | air::urban air close to ground | biosphere |  | direct - exhaust
Methane, fossil | 0.00023257 | biosphere3 | None | kilogram | air | biosphere |  | direct - exhaust
Methane, fossil | 3.2181e-05 | biosphere3 | None | kilogram | air::low population density, long-term | biosphere |  | direct - exhaust
Methane, fossil | 1.1045e-05 | biosphere3 | None | kilogram | air::non-urban air or from high stacks | biosphere |  | direct - exhaust
Methane, fossil | 7.7217e-06 | biosphere3 | None | kilogram | air::urban air close to ground | biosphere |  | direct - exhaust
NMVOC, non-methane volatile organic compounds, unspecified origin | 0.00065977 | biosphere3 | None | kilogram | air::low population density, long-term | biosphere |  | direct - exhaust
NMVOC, non-methane volatile organic compounds, unspecified origin | 0.00036402 | biosphere3 | None | kilogram | air::non-urban air or from high stacks | biosphere |  | direct - exhaust
NMVOC, non-methane volatile organic compounds, unspecified origin | 0.00050598 | biosphere3 | None | kilogram | air::urban air close to ground | biosphere |  | direct - exhaust
Nitrogen oxides | 0.00010515 | biosphere3 | None | kilogram | air::low population density, long-term | biosphere |  | direct - exhaust
Nitrogen oxides | 3.6092e-05 | biosphere3 | None | kilogram | air::non-urban air or from high stacks | biosphere |  | direct - exhaust
Nitrogen oxides | 2.5802e-05 | biosphere3 | None | kilogram | air::urban air close to ground | biosphere |  | direct - exhaust
Particulates, < 2.5 um | 3.6645e-06 | biosphere3 | None | kilogram | air::low population density, long-term | biosphere |  | direct - exhaust
Particulates, < 2.5 um | 1.2577e-06 | biosphere3 | None | kilogram | air::non-urban air or from high stacks | biosphere |  | direct - exhaust
Particulates, < 2.5 um | 7.9998e-07 | biosphere3 | None | kilogram | air::urban air close to ground | biosphere |  | direct - exhaust
maintenance, passenger car | 7.6882e-06 | carculator db | RER | unit |  | technosphere | passenger car maintenance | maintenance
market for brake wear emissions, passenger car | -1.4328e-05 | carculator db | GLO | kilogram |  | technosphere | brake wear emissions, passenger car | direct - non-exhaust
market for glider, passenger car | 0.00575 | carculator db | GLO | kilogram |  | technosphere | glider, passenger car | glider
market for internal combustion engine, passenger car | 0.0011559 | carculator db | GLO | kilogram |  | technosphere | internal combustion engine, passenger car | powertrain
market for refrigerant R134a | 6.5e-06 | carculator db | GLO | kilogram |  | technosphere | refrigerant R134a | other
market for road | 0.00084309 | carculator db | GLO | meter-year |  | technosphere | road | road
market for road maintenance | 0.00129 | carculator db | RER | meter-year |  | technosphere | road maintenance | road
market for road wear emissions, passenger car | -1.579e-05 | carculator db | GLO | kilogram |  | technosphere | road wear emissions, passenger car | road
market for tyre wear emissions, passenger car | -1.8761e-05 | carculator db | GLO | kilogram |  | technosphere | tyre wear emissions, passenger car | direct - non-exhaust
noise, octave 1, day time, rural | 0.11048 | biosphere3 | None | joule | octave 1::day time::rural | biosphere |  | direct - exhaust
noise, octave 1, day time, suburban | 0.060336 | biosphere3 | None | joule | octave 1::day time::suburban | biosphere |  | direct - exhaust
noise, octave 1, day time, urban | 0.065891 | biosphere3 | None | joule | octave 1::day time::urban | biosphere |  | direct - exhaust
noise, octave 2, day time, rural | 0.0091216 | biosphere3 | None | joule | octave 2::day time::rural | biosphere |  | direct - exhaust
noise, octave 2, day time, suburban | 0.0055997 | biosphere3 | None | joule | octave 2::day time::suburban | biosphere |  | direct - exhaust
noise, octave 2, day time, urban | 0.0084272 | biosphere3 | None | joule | octave 2::day time::urban | biosphere |  | direct - exhaust
noise, octave 3, day time, rural | 0.011708 | biosphere3 | None | joule | octave 3::day time::rural | biosphere |  | direct - exhaust
noise, octave 3, day time, suburban | 0.0033223 | biosphere3 | None | joule | octave 3::day time::suburban | biosphere |  | direct - exhaust
noise, octave 3, day time, urban | 0.0068712 | biosphere3 | None | joule | octave 3::day time::urban | biosphere |  | direct - exhaust
noise, octave 4, day time, rural | 0.030798 | biosphere3 | None | joule | octave 4::day time::rural | biosphere |  | direct - exhaust
noise, octave 4, day time, suburban | 0.011583 | biosphere3 | None | joule | octave 4::day time::suburban | biosphere |  | direct - exhaust
noise, octave 4, day time, urban | 0.00466 | biosphere3 | None | joule | octave 4::day time::urban | biosphere |  | direct - exhaust
noise, octave 5, day time, rural | 0.076282 | biosphere3 | None | joule | octave 5::day time::rural | biosphere |  | direct - exhaust
noise, octave 5, day time, suburban | 0.070633 | biosphere3 | None | joule | octave 5::day time::suburban | biosphere |  | direct - exhaust
noise, octave 5, day time, urban | 0.049897 | biosphere3 | None | joule | octave 5::day time::urban | biosphere |  | direct - exhaust
noise, octave 6, day time, rural | 0.13772 | biosphere3 | None | joule | octave 6::day time::rural | biosphere |  | direct - exhaust
noise, octave 6, day time, suburban | 0.14126 | biosphere3 | None | joule | octave 6::day time::suburban | biosphere |  | direct - exhaust
noise, octave 6, day time, urban | 0.049477 | biosphere3 | None | joule | octave 6::day time::urban | biosphere |  | direct - exhaust
noise, octave 7, day time, rural | 0.02533 | biosphere3 | None | joule | octave 7::day time::rural | biosphere |  | direct - exhaust
noise, octave 7, day time, suburban | 0.0028848 | biosphere3 | None | joule | octave 7::day time::suburban | biosphere |  | direct - exhaust
noise, octave 7, day time, urban | 0.0044478 | biosphere3 | None | joule | octave 7::day time::urban | biosphere |  | direct - exhaust
noise, octave 8, day time, rural | 0.0070145 | biosphere3 | None | joule | octave 8::day time::rural | biosphere |  | direct - exhaust
noise, octave 8, day time, suburban | 0.0073177 | biosphere3 | None | joule | octave 8::day time::suburban | biosphere |  | direct - exhaust
noise, octave 8, day time, urban | 0.0057761 | biosphere3 | None | joule | octave 8::day time::urban | biosphere |  | direct - exhaust
treatment of used glider, passenger car, shredding | -0.0058242 | carculator db | GLO | kilogram |  | technosphere | used glider, passenger car | other
treatment of used internal combustion engine, passenger car, shredding | -0.0011559 | carculator db | GLO | kilogram |  | technosphere | used internal combustion engine, passenger car | other
fuel supply for gas vehicles, 2000 | 0.058374 | carculator db | RER | kilogram |  | technosphere | fuel | energy chain
transport, passenger car, compressed gas, Van, 2000, EURO-2 | 1 | carculator db | RER | kilometer |  | production | transport, passenger car, EURO-2 | other
market for transport, freight train | 0.0013851 | ecoinvent | Europe without Switzerland | ton kilometer |  | technosphere | transport, freight train | other
market for transport, freight, lorry >32 metric ton, EURO4 | 0.00069124 | ecoinvent | RER | ton kilometer |  | technosphere | transport, freight, lorry >32 metric ton, EURO4 | other
Activity | transport, passenger car, compressed gas, Van, 2010, EURO-4
location | RER
production amount | 1
reference product | transport, passenger car, EURO-4
type | process
unit | kilometer
worksheet name | None
source | Sacchi, R., Bauer, C., Cox, B. and Mutel, C. (in review) carculator: an open-source tool for prospective environmental and economic life cycle assessment of vehicles. When, Where and How can battery-electric vehicles help reduce greenhouse gas emissions? Submitted to Renewable and Sustainable Energy Reviews.
description | Cradle-to-grave life cycle inventory of the transport activity using a passenger car over 1 km. carculator is a open-source parametrized truck model that produces life cycle inventories for any desired set of parameters value (lifetime, occupancy rate, power, battery size, fuel blend, etc.): to produce your own inventories, go to https://github.com/romainsacchi/carculator or contact carculator@psi.ch.
special remark
comment | Combustion engine power: 91 [kW]. Power share from combustion engine: 100 [%]. Km over lifetime: 200000 [km]. Yearly mileage: 12000 [km/year]. Autonomy on a full tank/battery: 536 [km]. Tank-to-wheel efficiency: 17 [%]. Tank-to-wheel energy consumption: 2897 [kj/km]. Fuel tank capacity: 431 [kWh]. Curb mass (excl. driver and cargo): 1403 [kg]. Driving mass (incl. driver and cargo): 1543 [kg].
Exchanges
name | amount | database | location | unit | categories | type | reference product | tag
Ammonia | 4.15e-05 | biosphere3 | None | kilogram | air::low population density, long-term | biosphere |  | direct - exhaust
Ammonia | 1.3406e-05 | biosphere3 | None | kilogram | air::non-urban air or from high stacks | biosphere |  | direct - exhaust
Ammonia | 8.3575e-06 | biosphere3 | None | kilogram | air::urban air close to ground | biosphere |  | direct - exhaust
Benzene | 5.2632e-06 | biosphere3 | None | kilogram | air::low population density, long-term | biosphere |  | direct - exhaust
Benzene | 2.9204e-06 | biosphere3 | None | kilogram | air::non-urban air or from high stacks | biosphere |  | direct - exhaust
Benzene | 4.4698e-06 | biosphere3 | None | kilogram | air::urban air close to ground | biosphere |  | direct - exhaust
Carbon dioxide, fossil | 0.1357 | biosphere3 | None | kilogram | air | biosphere |  | direct - exhaust
Carbon dioxide, non-fossil | 0.0041968 | biosphere3 | None | kilogram | air | biosphere |  | direct - exhaust
Carbon monoxide, fossil | 0.00026874 | biosphere3 | None | kilogram | air::low population density, long-term | biosphere |  | direct - exhaust
Carbon monoxide, fossil | 8.6811e-05 | biosphere3 | None | kilogram | air::non-urban air or from high stacks | biosphere |  | direct - exhaust
Carbon monoxide, fossil | 8.4817e-05 | biosphere3 | None | kilogram | air::urban air close to ground | biosphere |  | direct - exhaust
Dinitrogen monoxide | 2.4241e-07 | biosphere3 | None | kilogram | air::low population density, long-term | biosphere |  | direct - exhaust
Dinitrogen monoxide | 7.8304e-08 | biosphere3 | None | kilogram | air::non-urban air or from high stacks | biosphere |  | direct - exhaust
Dinitrogen monoxide | 4.8817e-08 | biosphere3 | None | kilogram | air::urban air close to ground | biosphere |  | direct - exhaust
Ethane, 1,1,1,2-tetrafluoro-, HFC-134a | 3.75e-06 | biosphere3 | None | kilogram | air | biosphere |  | other
Fuel tank, compressed natural gas, 200 bar | 0.00055667 | carculator db | RER | kilogram |  | technosphere | Fuel tank, compressed natural gas, 200 bar | other
Glider lightweighting | 0.000575 | carculator db | GLO | kilogram |  | technosphere | glider lightweighting | glider
Hydrocarbons, chlorinated | 0.00067347 | biosphere3 | None | kilogram | air::low population density, long-term | biosphere |  | other
Hydrocarbons, chlorinated | 0.00037008 | biosphere3 | None | kilogram | air::non-urban air or from high stacks | biosphere |  | other
Hydrocarbons, chlorinated | 0.00050816 | biosphere3 | None | kilogram | air::urban air close to ground | biosphere |  | other
Lead | 2.3706e-08 | biosphere3 | None | kilogram | air::low population density, long-term | biosphere |  | direct - exhaust
Lead | 7.6575e-09 | biosphere3 | None | kilogram | air::non-urban air or from high stacks | biosphere |  | direct - exhaust
Lead | 4.9047e-09 | biosphere3 | None | kilogram | air::urban air close to ground | biosphere |  | direct - exhaust
Methane, fossil | 0.0002088 | biosphere3 | None | kilogram | air | biosphere |  | direct - exhaust
Methane, fossil | 1.5744e-05 | biosphere3 | None | kilogram | air::low population density, long-term | biosphere |  | direct - exhaust
Methane, fossil | 5.0858e-06 | biosphere3 | None | kilogram | air::non-urban air or from high stacks | biosphere |  | direct - exhaust
Methane, fossil | 3.5616e-06 | biosphere3 | None | kilogram | air::urban air close to ground | biosphere |  | direct - exhaust
NMVOC, non-methane volatile organic compounds, unspecified origin | 0.00065772 | biosphere3 | None | kilogram | air::low population density, long-term | biosphere |  | direct - exhaust
NMVOC, non-methane volatile organic compounds, unspecified origin | 0.00036499 | biosphere3 | None | kilogram | air::non-urban air or from high stacks | biosphere |  | direct - exhaust
NMVOC, non-methane volatile organic compounds, unspecified origin | 0.0005046 | biosphere3 | None | kilogram | air::urban air close to ground | biosphere |  | direct - exhaust
Nitrogen oxides | 6.4012e-05 | biosphere3 | None | kilogram | air::low population density, long-term | biosphere |  | direct - exhaust
Nitrogen oxides | 2.0677e-05 | biosphere3 | None | kilogram | air::non-urban air or from high stacks | biosphere |  | direct - exhaust
Nitrogen oxides | 1.4002e-05 | biosphere3 | None | kilogram | air::urban air close to ground | biosphere |  | direct - exhaust
Particulates, < 2.5 um | 2.5114e-06 | biosphere3 | None | kilogram | air::low population density, long-term | biosphere |  | direct - exhaust
Particulates, < 2.5 um | 8.1126e-07 | biosphere3 | None | kilogram | air::non-urban air or from high stacks | biosphere |  | direct - exhaust
Particulates, < 2.5 um | 5.0576e-07 | biosphere3 | None | kilogram | air::urban air close to ground | biosphere |  | direct - exhaust
maintenance, passenger car | 7.5448e-06 | carculator db | RER | unit |  | technosphere | passenger car maintenance | maintenance
market for brake wear emissions, passenger car | -1.4158e-05 | carculator db | GLO | kilogram |  | technosphere | brake wear emissions, passenger car | direct - non-exhaust
market for glider, passenger car | 0.00575 | carculator db | GLO | kilogram |  | technosphere | glider, passenger car | glider
market for internal combustion engine, passenger car | 0.0011451 | carculator db | GLO | kilogram |  | technosphere | internal combustion engine, passenger car | powertrain
market for refrigerant R134a | 6.5e-06 | carculator db | GLO | kilogram |  | technosphere | refrigerant R134a | other
market for road | 0.00082877 | carculator db | GLO | meter-year |  | technosphere | road | road
market for road maintenance | 0.00129 | carculator db | RER | meter-year |  | technosphere | road maintenance | road
market for road wear emissions, passenger car | -1.559e-05 | carculator db | GLO | kilogram |  | technosphere | road wear emissions, passenger car | road
market for tyre wear emissions, passenger car | -1.8581e-05 | carculator db | GLO | kilogram |  | technosphere | tyre wear emissions, passenger car | direct - non-exhaust
noise, octave 1, day time, rural | 0.11048 | biosphere3 | None | joule | octave 1::day time::rural | biosphere |  | direct - exhaust
noise, octave 1, day time, suburban | 0.060336 | biosphere3 | None | joule | octave 1::day time::suburban | biosphere |  | direct - exhaust
noise, octave 1, day time, urban | 0.065891 | biosphere3 | None | joule | octave 1::day time::urban | biosphere |  | direct - exhaust
noise, octave 2, day time, rural | 0.0091216 | biosphere3 | None | joule | octave 2::day time::rural | biosphere |  | direct - exhaust
noise, octave 2, day time, suburban | 0.0055997 | biosphere3 | None | joule | octave 2::day time::suburban | biosphere |  | direct - exhaust
noise, octave 2, day time, urban | 0.0084272 | biosphere3 | None | joule | octave 2::day time::urban | biosphere |  | direct - exhaust
noise, octave 3, day time, rural | 0.011708 | biosphere3 | None | joule | octave 3::day time::rural | biosphere |  | direct - exhaust
noise, octave 3, day time, suburban | 0.0033223 | biosphere3 | None | joule | octave 3::day time::suburban | biosphere |  | direct - exhaust
noise, octave 3, day time, urban | 0.0068712 | biosphere3 | None | joule | octave 3::day time::urban | biosphere |  | direct - exhaust
noise, octave 4, day time, rural | 0.030798 | biosphere3 | None | joule | octave 4::day time::rural | biosphere |  | direct - exhaust
noise, octave 4, day time, suburban | 0.011583 | biosphere3 | None | joule | octave 4::day time::suburban | biosphere |  | direct - exhaust
noise, octave 4, day time, urban | 0.00466 | biosphere3 | None | joule | octave 4::day time::urban | biosphere |  | direct - exhaust
noise, octave 5, day time, rural | 0.076282 | biosphere3 | None | joule | octave 5::day time::rural | biosphere |  | direct - exhaust
noise, octave 5, day time, suburban | 0.070633 | biosphere3 | None | joule | octave 5::day time::suburban | biosphere |  | direct - exhaust
noise, octave 5, day time, urban | 0.049897 | biosphere3 | None | joule | octave 5::day time::urban | biosphere |  | direct - exhaust
noise, octave 6, day time, rural | 0.13772 | biosphere3 | None | joule | octave 6::day time::rural | biosphere |  | direct - exhaust
noise, octave 6, day time, suburban | 0.14126 | biosphere3 | None | joule | octave 6::day time::suburban | biosphere |  | direct - exhaust
noise, octave 6, day time, urban | 0.049477 | biosphere3 | None | joule | octave 6::day time::urban | biosphere |  | direct - exhaust
noise, octave 7, day time, rural | 0.02533 | biosphere3 | None | joule | octave 7::day time::rural | biosphere |  | direct - exhaust
noise, octave 7, day time, suburban | 0.0028848 | biosphere3 | None | joule | octave 7::day time::suburban | biosphere |  | direct - exhaust
noise, octave 7, day time, urban | 0.0044478 | biosphere3 | None | joule | octave 7::day time::urban | biosphere |  | direct - exhaust
noise, octave 8, day time, rural | 0.0070145 | biosphere3 | None | joule | octave 8::day time::rural | biosphere |  | direct - exhaust
noise, octave 8, day time, suburban | 0.0073177 | biosphere3 | None | joule | octave 8::day time::suburban | biosphere |  | direct - exhaust
noise, octave 8, day time, urban | 0.0057761 | biosphere3 | None | joule | octave 8::day time::urban | biosphere |  | direct - exhaust
treatment of used glider, passenger car, shredding | -0.0057317 | carculator db | GLO | kilogram |  | technosphere | used glider, passenger car | other
treatment of used internal combustion engine, passenger car, shredding | -0.0011451 | carculator db | GLO | kilogram |  | technosphere | used internal combustion engine, passenger car | other
fuel supply for gas vehicles, 2010 | 0.052408 | carculator db | RER | kilogram |  | technosphere | fuel | energy chain
transport, passenger car, compressed gas, Van, 2010, EURO-4 | 1 | carculator db | RER | kilometer |  | production | transport, passenger car, EURO-4 | other
market for transport, freight train | 0.0013829 | ecoinvent | Europe without Switzerland | ton kilometer |  | technosphere | transport, freight train | other
market for transport, freight, lorry >32 metric ton, EURO4 | 0.00069016 | ecoinvent | RER | ton kilometer |  | technosphere | transport, freight, lorry >32 metric ton, EURO4 | other
Activity | transport, passenger car, compressed gas, Van, 2020, EURO-6d-TEMP
location | RER
production amount | 1
reference product | transport, passenger car, EURO-6d-TEMP
type | process
unit | kilometer
worksheet name | None
source | Sacchi, R., Bauer, C., Cox, B. and Mutel, C. (in review) carculator: an open-source tool for prospective environmental and economic life cycle assessment of vehicles. When, Where and How can battery-electric vehicles help reduce greenhouse gas emissions? Submitted to Renewable and Sustainable Energy Reviews.
description | Cradle-to-grave life cycle inventory of the transport activity using a passenger car over 1 km. carculator is a open-source parametrized truck model that produces life cycle inventories for any desired set of parameters value (lifetime, occupancy rate, power, battery size, fuel blend, etc.): to produce your own inventories, go to https://github.com/romainsacchi/carculator or contact carculator@psi.ch.
special remark
comment | Combustion engine power: 102 [kW]. Power share from combustion engine: 100 [%]. Km over lifetime: 200000 [km]. Yearly mileage: 12000 [km/year]. Autonomy on a full tank/battery: 485 [km]. Tank-to-wheel efficiency: 20 [%]. Tank-to-wheel energy consumption: 2813 [kj/km]. Fuel tank capacity: 379 [kWh]. Curb mass (excl. driver and cargo): 1571 [kg]. Driving mass (incl. driver and cargo): 1711 [kg].
Exchanges
name | amount | database | location | unit | categories | type | reference product | tag
Ammonia | 1.5382e-05 | biosphere3 | None | kilogram | air::low population density, long-term | biosphere |  | direct - exhaust
Ammonia | 4.7107e-06 | biosphere3 | None | kilogram | air::non-urban air or from high stacks | biosphere |  | direct - exhaust
Ammonia | 2.9052e-06 | biosphere3 | None | kilogram | air::urban air close to ground | biosphere |  | direct - exhaust
Benzene | 2.2879e-08 | biosphere3 | None | kilogram | air::low population density, long-term | biosphere |  | direct - exhaust
Benzene | 7.0069e-09 | biosphere3 | None | kilogram | air::non-urban air or from high stacks | biosphere |  | direct - exhaust
Benzene | 4.3213e-09 | biosphere3 | None | kilogram | air::urban air close to ground | biosphere |  | direct - exhaust
Carbon dioxide, fossil | 0.12363 | biosphere3 | None | kilogram | air | biosphere |  | direct - exhaust
Carbon dioxide, non-fossil | 0.012227 | biosphere3 | None | kilogram | air | biosphere |  | direct - exhaust
Carbon monoxide, fossil | 0.00021916 | biosphere3 | None | kilogram | air::low population density, long-term | biosphere |  | direct - exhaust
Carbon monoxide, fossil | 6.7118e-05 | biosphere3 | None | kilogram | air::non-urban air or from high stacks | biosphere |  | direct - exhaust
Carbon monoxide, fossil | 4.1394e-05 | biosphere3 | None | kilogram | air::urban air close to ground | biosphere |  | direct - exhaust
Dinitrogen monoxide | 2.4002e-07 | biosphere3 | None | kilogram | air::low population density, long-term | biosphere |  | direct - exhaust
Dinitrogen monoxide | 7.3506e-08 | biosphere3 | None | kilogram | air::non-urban air or from high stacks | biosphere |  | direct - exhaust
Dinitrogen monoxide | 4.5333e-08 | biosphere3 | None | kilogram | air::urban air close to ground | biosphere |  | direct - exhaust
Ethane, 1,1,1,2-tetrafluoro-, HFC-134a | 3.6522e-06 | biosphere3 | None | kilogram | air | biosphere |  | other
Fuel tank, compressed natural gas, 200 bar | 0.00050472 | carculator db | RER | kilogram |  | technosphere | Fuel tank, compressed natural gas, 200 bar | other
Glider lightweighting | 0.00071902 | carculator db | GLO | kilogram |  | technosphere | glider lightweighting | glider
Hydrocarbons, chlorinated | 1.2506e-05 | biosphere3 | None | kilogram | air::low population density, long-term | biosphere |  | other
Hydrocarbons, chlorinated | 3.83e-06 | biosphere3 | None | kilogram | air::non-urban air or from high stacks | biosphere |  | other
Hydrocarbons, chlorinated | 2.3621e-06 | biosphere3 | None | kilogram | air::urban air close to ground | biosphere |  | other
Lead | 2.3472e-08 | biosphere3 | None | kilogram | air::low population density, long-term | biosphere |  | direct - exhaust
Lead | 7.1882e-09 | biosphere3 | None | kilogram | air::non-urban air or from high stacks | biosphere |  | direct - exhaust
Lead | 4.4331e-09 | biosphere3 | None | kilogram | air::urban air close to ground | biosphere |  | direct - exhaust
Methane, fossil | 0.00020277 | biosphere3 | None | kilogram | air | biosphere |  | direct - exhaust
Methane, fossil | 1.0316e-05 | biosphere3 | None | kilogram | air::low population density, long-term | biosphere |  | direct - exhaust
Methane, fossil | 3.1593e-06 | biosphere3 | None | kilogram | air::non-urban air or from high stacks | biosphere |  | direct - exhaust
Methane, fossil | 1.9484e-06 | biosphere3 | None | kilogram | air::urban air close to ground | biosphere |  | direct - exhaust
NMVOC, non-methane volatile organic compounds, unspecified origin | 2.1902e-06 | biosphere3 | None | kilogram | air::low population density, long-term | biosphere |  | direct - exhaust
NMVOC, non-methane volatile organic compounds, unspecified origin | 6.7076e-07 | biosphere3 | None | kilogram | air::non-urban air or from high stacks | biosphere |  | direct - exhaust
NMVOC, non-methane volatile organic compounds, unspecified origin | 4.1368e-07 | biosphere3 | None | kilogram | air::urban air close to ground | biosphere |  | direct - exhaust
Nitrogen oxides | 2.0638e-05 | biosphere3 | None | kilogram | air::low population density, long-term | biosphere |  | direct - exhaust
Nitrogen oxides | 6.3204e-06 | biosphere3 | None | kilogram | air::non-urban air or from high stacks | biosphere |  | direct - exhaust
Nitrogen oxides | 3.8979e-06 | biosphere3 | None | kilogram | air::urban air close to ground | biosphere |  | direct - exhaust
Particulates, < 2.5 um | 9.1313e-07 | biosphere3 | None | kilogram | air::low population density, long-term | biosphere |  | direct - exhaust
Particulates, < 2.5 um | 2.7965e-07 | biosphere3 | None | kilogram | air::non-urban air or from high stacks | biosphere |  | direct - exhaust
Particulates, < 2.5 um | 1.7247e-07 | biosphere3 | None | kilogram | air::urban air close to ground | biosphere |  | direct - exhaust
maintenance, passenger car | 8.4469e-06 | carculator db | RER | unit |  | technosphere | passenger car maintenance | maintenance
market for brake wear emissions, passenger car | -1.5216e-05 | carculator db | GLO | kilogram |  | technosphere | brake wear emissions, passenger car | direct - non-exhaust
market for glider, passenger car | 0.00675 | carculator db | GLO | kilogram |  | technosphere | glider, passenger car | glider
market for internal combustion engine, passenger car | 0.0011968 | carculator db | GLO | kilogram |  | technosphere | internal combustion engine, passenger car | powertrain
market for refrigerant R134a | 6.3304e-06 | carculator db | GLO | kilogram |  | technosphere | refrigerant R134a | other
market for road | 0.00091887 | carculator db | GLO | meter-year |  | technosphere | road | road
market for road maintenance | 0.00129 | carculator db | RER | meter-year |  | technosphere | road maintenance | road
market for road wear emissions, passenger car | -1.6837e-05 | carculator db | GLO | kilogram |  | technosphere | road wear emissions, passenger car | road
market for tyre wear emissions, passenger car | -1.9698e-05 | carculator db | GLO | kilogram |  | technosphere | tyre wear emissions, passenger car | direct - non-exhaust
noise, octave 1, day time, rural | 0.11048 | biosphere3 | None | joule | octave 1::day time::rural | biosphere |  | direct - exhaust
noise, octave 1, day time, suburban | 0.060336 | biosphere3 | None | joule | octave 1::day time::suburban | biosphere |  | direct - exhaust
noise, octave 1, day time, urban | 0.065891 | biosphere3 | None | joule | octave 1::day time::urban | biosphere |  | direct - exhaust
noise, octave 2, day time, rural | 0.0091216 | biosphere3 | None | joule | octave 2::day time::rural | biosphere |  | direct - exhaust
noise, octave 2, day time, suburban | 0.0055997 | biosphere3 | None | joule | octave 2::day time::suburban | biosphere |  | direct - exhaust
noise, octave 2, day time, urban | 0.0084272 | biosphere3 | None | joule | octave 2::day time::urban | biosphere |  | direct - exhaust
noise, octave 3, day time, rural | 0.011708 | biosphere3 | None | joule | octave 3::day time::rural | biosphere |  | direct - exhaust
noise, octave 3, day time, suburban | 0.0033223 | biosphere3 | None | joule | octave 3::day time::suburban | biosphere |  | direct - exhaust
noise, octave 3, day time, urban | 0.0068712 | biosphere3 | None | joule | octave 3::day time::urban | biosphere |  | direct - exhaust
noise, octave 4, day time, rural | 0.030798 | biosphere3 | None | joule | octave 4::day time::rural | biosphere |  | direct - exhaust
noise, octave 4, day time, suburban | 0.011583 | biosphere3 | None | joule | octave 4::day time::suburban | biosphere |  | direct - exhaust
noise, octave 4, day time, urban | 0.00466 | biosphere3 | None | joule | octave 4::day time::urban | biosphere |  | direct - exhaust
noise, octave 5, day time, rural | 0.076282 | biosphere3 | None | joule | octave 5::day time::rural | biosphere |  | direct - exhaust
noise, octave 5, day time, suburban | 0.070633 | biosphere3 | None | joule | octave 5::day time::suburban | biosphere |  | direct - exhaust
noise, octave 5, day time, urban | 0.049897 | biosphere3 | None | joule | octave 5::day time::urban | biosphere |  | direct - exhaust
noise, octave 6, day time, rural | 0.13772 | biosphere3 | None | joule | octave 6::day time::rural | biosphere |  | direct - exhaust
noise, octave 6, day time, suburban | 0.14126 | biosphere3 | None | joule | octave 6::day time::suburban | biosphere |  | direct - exhaust
noise, octave 6, day time, urban | 0.049477 | biosphere3 | None | joule | octave 6::day time::urban | biosphere |  | direct - exhaust
noise, octave 7, day time, rural | 0.02533 | biosphere3 | None | joule | octave 7::day time::rural | biosphere |  | direct - exhaust
noise, octave 7, day time, suburban | 0.0028848 | biosphere3 | None | joule | octave 7::day time::suburban | biosphere |  | direct - exhaust
noise, octave 7, day time, urban | 0.0044478 | biosphere3 | None | joule | octave 7::day time::urban | biosphere |  | direct - exhaust
noise, octave 8, day time, rural | 0.0070145 | biosphere3 | None | joule | octave 8::day time::rural | biosphere |  | direct - exhaust
noise, octave 8, day time, suburban | 0.0073177 | biosphere3 | None | joule | octave 8::day time::suburban | biosphere |  | direct - exhaust
noise, octave 8, day time, urban | 0.0057761 | biosphere3 | None | joule | octave 8::day time::urban | biosphere |  | direct - exhaust
treatment of used glider, passenger car, shredding | -0.0065357 | carculator db | GLO | kilogram |  | technosphere | used glider, passenger car | other
treatment of used internal combustion engine, passenger car, shredding | -0.0011968 | carculator db | GLO | kilogram |  | technosphere | used internal combustion engine, passenger car | other
fuel supply for gas vehicles, 2020 | 0.050894 | carculator db | RER | kilogram |  | technosphere | fuel | energy chain
transport, passenger car, compressed gas, Van, 2020, EURO-6d-TEMP | 1 | carculator db | RER | kilometer |  | production | transport, passenger car, EURO-6d-TEMP | other
market for transport, freight train | 0.0015932 | ecoinvent | Europe without Switzerland | ton kilometer |  | technosphere | transport, freight train | other
market for transport, freight, lorry >32 metric ton, EURO4 | 0.00079532 | ecoinvent | RER | ton kilometer |  | technosphere | transport, freight, lorry >32 metric ton, EURO4 | other
Activity | transport, passenger car, compressed gas, Van, 2030, EURO-6d
location | RER
production amount | 1
reference product | transport, passenger car, EURO-6d
type | process
unit | kilometer
worksheet name | None
source | Sacchi, R., Bauer, C., Cox, B. and Mutel, C. (in review) carculator: an open-source tool for prospective environmental and economic life cycle assessment of vehicles. When, Where and How can battery-electric vehicles help reduce greenhouse gas emissions? Submitted to Renewable and Sustainable Energy Reviews.
description | Cradle-to-grave life cycle inventory of the transport activity using a passenger car over 1 km. carculator is a open-source parametrized truck model that produces life cycle inventories for any desired set of parameters value (lifetime, occupancy rate, power, battery size, fuel blend, etc.): to produce your own inventories, go to https://github.com/romainsacchi/carculator or contact carculator@psi.ch.
special remark
comment | Combustion engine power: 94 [kW]. Electric motor power: 4 [kW]. Power share from combustion engine: 94 [%]. Km over lifetime: 200000 [km]. Yearly mileage: 12000 [km/year]. Autonomy on a full tank/battery: 457 [km]. Tank-to-wheel efficiency: 20 [%]. Tank-to-wheel energy consumption: 2435 [kj/km]. Fuel tank capacity: 309 [kWh]. Curb mass (excl. driver and cargo): 1522 [kg]. Driving mass (incl. driver and cargo): 1662 [kg].
Exchanges
name | amount | database | location | unit | categories | type | reference product | tag
Ammonia | 1.3343e-05 | biosphere3 | None | kilogram | air::low population density, long-term | biosphere |  | direct - exhaust
Ammonia | 4.0629e-06 | biosphere3 | None | kilogram | air::non-urban air or from high stacks | biosphere |  | direct - exhaust
Ammonia | 2.5e-06 | biosphere3 | None | kilogram | air::urban air close to ground | biosphere |  | direct - exhaust
Benzene | 1.9847e-08 | biosphere3 | None | kilogram | air::low population density, long-term | biosphere |  | direct - exhaust
Benzene | 6.0434e-09 | biosphere3 | None | kilogram | air::non-urban air or from high stacks | biosphere |  | direct - exhaust
Benzene | 3.7186e-09 | biosphere3 | None | kilogram | air::urban air close to ground | biosphere |  | direct - exhaust
Carbon dioxide, fossil | 0.10701 | biosphere3 | None | kilogram | air | biosphere |  | direct - exhaust
Carbon dioxide, non-fossil | 0.010583 | biosphere3 | None | kilogram | air | biosphere |  | direct - exhaust
Carbon monoxide, fossil | 0.00019012 | biosphere3 | None | kilogram | air::low population density, long-term | biosphere |  | direct - exhaust
Carbon monoxide, fossil | 5.7889e-05 | biosphere3 | None | kilogram | air::non-urban air or from high stacks | biosphere |  | direct - exhaust
Carbon monoxide, fossil | 3.562e-05 | biosphere3 | None | kilogram | air::urban air close to ground | biosphere |  | direct - exhaust
Dinitrogen monoxide | 2.0821e-07 | biosphere3 | None | kilogram | air::low population density, long-term | biosphere |  | direct - exhaust
Dinitrogen monoxide | 6.3399e-08 | biosphere3 | None | kilogram | air::non-urban air or from high stacks | biosphere |  | direct - exhaust
Dinitrogen monoxide | 3.901e-08 | biosphere3 | None | kilogram | air::urban air close to ground | biosphere |  | direct - exhaust
Ethane, 1,1,1,2-tetrafluoro-, HFC-134a | 3.3261e-06 | biosphere3 | None | kilogram | air | biosphere |  | other
Fuel tank, compressed natural gas, 200 bar | 0.00043434 | carculator db | RER | kilogram |  | technosphere | Fuel tank, compressed natural gas, 200 bar | other
Glider lightweighting | 0.00086576 | carculator db | GLO | kilogram |  | technosphere | glider lightweighting | glider
Hydrocarbons, chlorinated | 1.0849e-05 | biosphere3 | None | kilogram | air::low population density, long-term | biosphere |  | other
Hydrocarbons, chlorinated | 3.3034e-06 | biosphere3 | None | kilogram | air::non-urban air or from high stacks | biosphere |  | other
Hydrocarbons, chlorinated | 2.0326e-06 | biosphere3 | None | kilogram | air::urban air close to ground | biosphere |  | other
Lead | 2.0361e-08 | biosphere3 | None | kilogram | air::low population density, long-term | biosphere |  | direct - exhaust
Lead | 6.1998e-09 | biosphere3 | None | kilogram | air::non-urban air or from high stacks | biosphere |  | direct - exhaust
Lead | 3.8149e-09 | biosphere3 | None | kilogram | air::urban air close to ground | biosphere |  | direct - exhaust
Methane, fossil | 0.00017551 | biosphere3 | None | kilogram | air | biosphere |  | direct - exhaust
Methane, fossil | 8.9489e-06 | biosphere3 | None | kilogram | air::low population density, long-term | biosphere |  | direct - exhaust
Methane, fossil | 2.7249e-06 | biosphere3 | None | kilogram | air::non-urban air or from high stacks | biosphere |  | direct - exhaust
Methane, fossil | 1.6766e-06 | biosphere3 | None | kilogram | air::urban air close to ground | biosphere |  | direct - exhaust
NMVOC, non-methane volatile organic compounds, unspecified origin | 1.9e-06 | biosphere3 | None | kilogram | air::low population density, long-term | biosphere |  | direct - exhaust
NMVOC, non-methane volatile organic compounds, unspecified origin | 5.7853e-07 | biosphere3 | None | kilogram | air::non-urban air or from high stacks | biosphere |  | direct - exhaust
NMVOC, non-methane volatile organic compounds, unspecified origin | 3.5598e-07 | biosphere3 | None | kilogram | air::urban air close to ground | biosphere |  | direct - exhaust
Nitrogen oxides | 1.7903e-05 | biosphere3 | None | kilogram | air::low population density, long-term | biosphere |  | direct - exhaust
Nitrogen oxides | 5.4513e-06 | biosphere3 | None | kilogram | air::non-urban air or from high stacks | biosphere |  | direct - exhaust
Nitrogen oxides | 3.3543e-06 | biosphere3 | None | kilogram | air::urban air close to ground | biosphere |  | direct - exhaust
Particulates, < 2.5 um | 7.9213e-07 | biosphere3 | None | kilogram | air::low population density, long-term | biosphere |  | direct - exhaust
Particulates, < 2.5 um | 2.412e-07 | biosphere3 | None | kilogram | air::non-urban air or from high stacks | biosphere |  | direct - exhaust
Particulates, < 2.5 um | 1.4841e-07 | biosphere3 | None | kilogram | air::urban air close to ground | biosphere |  | direct - exhaust
maintenance, passenger car | 8.1858e-06 | carculator db | RER | unit |  | technosphere | passenger car maintenance | maintenance
market for brake wear emissions, passenger car | -1.1645e-05 | carculator db | GLO | kilogram |  | technosphere | brake wear emissions, passenger car | direct - non-exhaust
market for electric motor, electric passenger car | 8.7371e-05 | carculator db | GLO | kilogram |  | technosphere | electric motor, electric passenger car | powertrain
market for glider, passenger car | 0.00675 | carculator db | GLO | kilogram |  | technosphere | glider, passenger car | glider
market for internal combustion engine, passenger car | 0.0011066 | carculator db | GLO | kilogram |  | technosphere | internal combustion engine, passenger car | powertrain
market for refrigerant R134a | 5.7652e-06 | carculator db | GLO | kilogram |  | technosphere | refrigerant R134a | other
market for road | 0.00089279 | carculator db | GLO | meter-year |  | technosphere | road | road
market for road maintenance | 0.00129 | carculator db | RER | meter-year |  | technosphere | road maintenance | road
market for road wear emissions, passenger car | -1.6479e-05 | carculator db | GLO | kilogram |  | technosphere | road wear emissions, passenger car | road
market for tyre wear emissions, passenger car | -1.9379e-05 | carculator db | GLO | kilogram |  | technosphere | tyre wear emissions, passenger car | direct - non-exhaust
market for used powertrain from electric passenger car, manual dismantling | -8.7371e-05 | carculator db | GLO | kilogram |  | technosphere | used powertrain from electric passenger car, manual dismantling | EoL
noise, octave 1, day time, rural | 0.11048 | biosphere3 | None | joule | octave 1::day time::rural | biosphere |  | direct - exhaust
noise, octave 1, day time, suburban | 0.060336 | biosphere3 | None | joule | octave 1::day time::suburban | biosphere |  | direct - exhaust
noise, octave 1, day time, urban | 0.065891 | biosphere3 | None | joule | octave 1::day time::urban | biosphere |  | direct - exhaust
noise, octave 2, day time, rural | 0.0091216 | biosphere3 | None | joule | octave 2::day time::rural | biosphere |  | direct - exhaust
noise, octave 2, day time, suburban | 0.0055997 | biosphere3 | None | joule | octave 2::day time::suburban | biosphere |  | direct - exhaust
noise, octave 2, day time, urban | 0.0084272 | biosphere3 | None | joule | octave 2::day time::urban | biosphere |  | direct - exhaust
noise, octave 3, day time, rural | 0.011708 | biosphere3 | None | joule | octave 3::day time::rural | biosphere |  | direct - exhaust
noise, octave 3, day time, suburban | 0.0033223 | biosphere3 | None | joule | octave 3::day time::suburban | biosphere |  | direct - exhaust
noise, octave 3, day time, urban | 0.0068712 | biosphere3 | None | joule | octave 3::day time::urban | biosphere |  | direct - exhaust
noise, octave 4, day time, rural | 0.030798 | biosphere3 | None | joule | octave 4::day time::rural | biosphere |  | direct - exhaust
noise, octave 4, day time, suburban | 0.011583 | biosphere3 | None | joule | octave 4::day time::suburban | biosphere |  | direct - exhaust
noise, octave 4, day time, urban | 0.00466 | biosphere3 | None | joule | octave 4::day time::urban | biosphere |  | direct - exhaust
noise, octave 5, day time, rural | 0.076282 | biosphere3 | None | joule | octave 5::day time::rural | biosphere |  | direct - exhaust
noise, octave 5, day time, suburban | 0.070633 | biosphere3 | None | joule | octave 5::day time::suburban | biosphere |  | direct - exhaust
noise, octave 5, day time, urban | 0.049897 | biosphere3 | None | joule | octave 5::day time::urban | biosphere |  | direct - exhaust
noise, octave 6, day time, rural | 0.13772 | biosphere3 | None | joule | octave 6::day time::rural | biosphere |  | direct - exhaust
noise, octave 6, day time, suburban | 0.14126 | biosphere3 | None | joule | octave 6::day time::suburban | biosphere |  | direct - exhaust
noise, octave 6, day time, urban | 0.049477 | biosphere3 | None | joule | octave 6::day time::urban | biosphere |  | direct - exhaust
noise, octave 7, day time, rural | 0.02533 | biosphere3 | None | joule | octave 7::day time::rural | biosphere |  | direct - exhaust
noise, octave 7, day time, suburban | 0.0028848 | biosphere3 | None | joule | octave 7::day time::suburban | biosphere |  | direct - exhaust
noise, octave 7, day time, urban | 0.0044478 | biosphere3 | None | joule | octave 7::day time::urban | biosphere |  | direct - exhaust
noise, octave 8, day time, rural | 0.0070145 | biosphere3 | None | joule | octave 8::day time::rural | biosphere |  | direct - exhaust
noise, octave 8, day time, suburban | 0.0073177 | biosphere3 | None | joule | octave 8::day time::suburban | biosphere |  | direct - exhaust
noise, octave 8, day time, urban | 0.0057761 | biosphere3 | None | joule | octave 8::day time::urban | biosphere |  | direct - exhaust
treatment of used glider, passenger car, shredding | -0.0063186 | carculator db | GLO | kilogram |  | technosphere | used glider, passenger car | other
treatment of used internal combustion engine, passenger car, shredding | -0.0011066 | carculator db | GLO | kilogram |  | technosphere | used internal combustion engine, passenger car | other
fuel supply for gas vehicles, 2030 | 0.044053 | carculator db | RER | kilogram |  | technosphere | fuel | energy chain
transport, passenger car, compressed gas, Van, 2030, EURO-6d | 1 | carculator db | RER | kilometer |  | production | transport, passenger car, EURO-6d | other
market for transport, freight train | 0.0015748 | ecoinvent | Europe without Switzerland | ton kilometer |  | technosphere | transport, freight train | other
market for transport, freight, lorry >32 metric ton, EURO4 | 0.00078623 | ecoinvent | RER | ton kilometer |  | technosphere | transport, freight, lorry >32 metric ton, EURO4 | other
Activity | transport, passenger car, compressed gas, Van, 2040, EURO-6d
location | RER
production amount | 1
reference product | transport, passenger car, EURO-6d
type | process
unit | kilometer
worksheet name | None
source | Sacchi, R., Bauer, C., Cox, B. and Mutel, C. (in review) carculator: an open-source tool for prospective environmental and economic life cycle assessment of vehicles. When, Where and How can battery-electric vehicles help reduce greenhouse gas emissions? Submitted to Renewable and Sustainable Energy Reviews.
description | Cradle-to-grave life cycle inventory of the transport activity using a passenger car over 1 km. carculator is a open-source parametrized truck model that produces life cycle inventories for any desired set of parameters value (lifetime, occupancy rate, power, battery size, fuel blend, etc.): to produce your own inventories, go to https://github.com/romainsacchi/carculator or contact carculator@psi.ch.
special remark
comment | Combustion engine power: 85 [kW]. Electric motor power: 9 [kW]. Power share from combustion engine: 89 [%]. Km over lifetime: 200000 [km]. Yearly mileage: 12000 [km/year]. Autonomy on a full tank/battery: 415 [km]. Tank-to-wheel efficiency: 21 [%]. Tank-to-wheel energy consumption: 2069 [kj/km]. Fuel tank capacity: 238 [kWh]. Curb mass (excl. driver and cargo): 1458 [kg]. Driving mass (incl. driver and cargo): 1598 [kg].
Exchanges
name | amount | database | location | unit | categories | type | reference product | tag
Ammonia | 1.1266e-05 | biosphere3 | None | kilogram | air::low population density, long-term | biosphere |  | direct - exhaust
Ammonia | 3.4702e-06 | biosphere3 | None | kilogram | air::non-urban air or from high stacks | biosphere |  | direct - exhaust
Ammonia | 2.1762e-06 | biosphere3 | None | kilogram | air::urban air close to ground | biosphere |  | direct - exhaust
Benzene | 1.6758e-08 | biosphere3 | None | kilogram | air::low population density, long-term | biosphere |  | direct - exhaust
Benzene | 5.1618e-09 | biosphere3 | None | kilogram | air::non-urban air or from high stacks | biosphere |  | direct - exhaust
Benzene | 3.237e-09 | biosphere3 | None | kilogram | air::urban air close to ground | biosphere |  | direct - exhaust
Carbon dioxide, fossil | 0.090918 | biosphere3 | None | kilogram | air | biosphere |  | direct - exhaust
Carbon dioxide, non-fossil | 0.0089918 | biosphere3 | None | kilogram | air | biosphere |  | direct - exhaust
Carbon monoxide, fossil | 0.00016053 | biosphere3 | None | kilogram | air::low population density, long-term | biosphere |  | direct - exhaust
Carbon monoxide, fossil | 4.9444e-05 | biosphere3 | None | kilogram | air::non-urban air or from high stacks | biosphere |  | direct - exhaust
Carbon monoxide, fossil | 3.1007e-05 | biosphere3 | None | kilogram | air::urban air close to ground | biosphere |  | direct - exhaust
Dinitrogen monoxide | 1.758e-07 | biosphere3 | None | kilogram | air::low population density, long-term | biosphere |  | direct - exhaust
Dinitrogen monoxide | 5.415e-08 | biosphere3 | None | kilogram | air::non-urban air or from high stacks | biosphere |  | direct - exhaust
Dinitrogen monoxide | 3.3957e-08 | biosphere3 | None | kilogram | air::urban air close to ground | biosphere |  | direct - exhaust
Ethane, 1,1,1,2-tetrafluoro-, HFC-134a | 3e-06 | biosphere3 | None | kilogram | air | biosphere |  | other
Fuel tank, compressed natural gas, 200 bar | 0.00036396 | carculator db | RER | kilogram |  | technosphere | Fuel tank, compressed natural gas, 200 bar | other
Glider lightweighting | 0.0010125 | carculator db | GLO | kilogram |  | technosphere | glider lightweighting | glider
Hydrocarbons, chlorinated | 9.1603e-06 | biosphere3 | None | kilogram | air::low population density, long-term | biosphere |  | other
Hydrocarbons, chlorinated | 2.8215e-06 | biosphere3 | None | kilogram | air::non-urban air or from high stacks | biosphere |  | other
Hydrocarbons, chlorinated | 1.7694e-06 | biosphere3 | None | kilogram | air::urban air close to ground | biosphere |  | other
Lead | 1.7192e-08 | biosphere3 | None | kilogram | air::low population density, long-term | biosphere |  | direct - exhaust
Lead | 5.2954e-09 | biosphere3 | None | kilogram | air::non-urban air or from high stacks | biosphere |  | direct - exhaust
Lead | 3.3208e-09 | biosphere3 | None | kilogram | air::urban air close to ground | biosphere |  | direct - exhaust
Methane, fossil | 0.00014912 | biosphere3 | None | kilogram | air | biosphere |  | direct - exhaust
Methane, fossil | 7.556e-06 | biosphere3 | None | kilogram | air::low population density, long-term | biosphere |  | direct - exhaust
Methane, fossil | 2.3273e-06 | biosphere3 | None | kilogram | air::non-urban air or from high stacks | biosphere |  | direct - exhaust
Methane, fossil | 1.4595e-06 | biosphere3 | None | kilogram | air::urban air close to ground | biosphere |  | direct - exhaust
NMVOC, non-methane volatile organic compounds, unspecified origin | 1.6043e-06 | biosphere3 | None | kilogram | air::low population density, long-term | biosphere |  | direct - exhaust
NMVOC, non-methane volatile organic compounds, unspecified origin | 4.9413e-07 | biosphere3 | None | kilogram | air::non-urban air or from high stacks | biosphere |  | direct - exhaust
NMVOC, non-methane volatile organic compounds, unspecified origin | 3.0987e-07 | biosphere3 | None | kilogram | air::urban air close to ground | biosphere |  | direct - exhaust
Nitrogen oxides | 1.5116e-05 | biosphere3 | None | kilogram | air::low population density, long-term | biosphere |  | direct - exhaust
Nitrogen oxides | 4.656e-06 | biosphere3 | None | kilogram | air::non-urban air or from high stacks | biosphere |  | direct - exhaust
Nitrogen oxides | 2.9198e-06 | biosphere3 | None | kilogram | air::urban air close to ground | biosphere |  | direct - exhaust
Particulates, < 2.5 um | 6.6884e-07 | biosphere3 | None | kilogram | air::low population density, long-term | biosphere |  | direct - exhaust
Particulates, < 2.5 um | 2.0601e-07 | biosphere3 | None | kilogram | air::non-urban air or from high stacks | biosphere |  | direct - exhaust
Particulates, < 2.5 um | 1.2919e-07 | biosphere3 | None | kilogram | air::urban air close to ground | biosphere |  | direct - exhaust
maintenance, passenger car | 7.8407e-06 | carculator db | RER | unit |  | technosphere | passenger car maintenance | maintenance
market for brake wear emissions, passenger car | -9.5066e-06 | carculator db | GLO | kilogram |  | technosphere | brake wear emissions, passenger car | direct - non-exhaust
market for electric motor, electric passenger car | 9.8699e-05 | carculator db | GLO | kilogram |  | technosphere | electric motor, electric passenger car | powertrain
market for glider, passenger car | 0.00675 | carculator db | GLO | kilogram |  | technosphere | glider, passenger car | glider
market for internal combustion engine, passenger car | 0.0010143 | carculator db | GLO | kilogram |  | technosphere | internal combustion engine, passenger car | powertrain
market for refrigerant R134a | 5.2e-06 | carculator db | GLO | kilogram |  | technosphere | refrigerant R134a | other
market for road | 0.00085833 | carculator db | GLO | meter-year |  | technosphere | road | road
market for road maintenance | 0.00129 | carculator db | RER | meter-year |  | technosphere | road maintenance | road
market for road wear emissions, passenger car | -1.6002e-05 | carculator db | GLO | kilogram |  | technosphere | road wear emissions, passenger car | road
market for tyre wear emissions, passenger car | -1.8952e-05 | carculator db | GLO | kilogram |  | technosphere | tyre wear emissions, passenger car | direct - non-exhaust
market for used powertrain from electric passenger car, manual dismantling | -9.8699e-05 | carculator db | GLO | kilogram |  | technosphere | used powertrain from electric passenger car, manual dismantling | EoL
noise, octave 1, day time, rural | 0.11048 | biosphere3 | None | joule | octave 1::day time::rural | biosphere |  | direct - exhaust
noise, octave 1, day time, suburban | 0.060336 | biosphere3 | None | joule | octave 1::day time::suburban | biosphere |  | direct - exhaust
noise, octave 1, day time, urban | 0.065891 | biosphere3 | None | joule | octave 1::day time::urban | biosphere |  | direct - exhaust
noise, octave 2, day time, rural | 0.0091216 | biosphere3 | None | joule | octave 2::day time::rural | biosphere |  | direct - exhaust
noise, octave 2, day time, suburban | 0.0055997 | biosphere3 | None | joule | octave 2::day time::suburban | biosphere |  | direct - exhaust
noise, octave 2, day time, urban | 0.0084272 | biosphere3 | None | joule | octave 2::day time::urban | biosphere |  | direct - exhaust
noise, octave 3, day time, rural | 0.011708 | biosphere3 | None | joule | octave 3::day time::rural | biosphere |  | direct - exhaust
noise, octave 3, day time, suburban | 0.0033223 | biosphere3 | None | joule | octave 3::day time::suburban | biosphere |  | direct - exhaust
noise, octave 3, day time, urban | 0.0068712 | biosphere3 | None | joule | octave 3::day time::urban | biosphere |  | direct - exhaust
noise, octave 4, day time, rural | 0.030798 | biosphere3 | None | joule | octave 4::day time::rural | biosphere |  | direct - exhaust
noise, octave 4, day time, suburban | 0.011583 | biosphere3 | None | joule | octave 4::day time::suburban | biosphere |  | direct - exhaust
noise, octave 4, day time, urban | 0.00466 | biosphere3 | None | joule | octave 4::day time::urban | biosphere |  | direct - exhaust
noise, octave 5, day time, rural | 0.076282 | biosphere3 | None | joule | octave 5::day time::rural | biosphere |  | direct - exhaust
noise, octave 5, day time, suburban | 0.070633 | biosphere3 | None | joule | octave 5::day time::suburban | biosphere |  | direct - exhaust
noise, octave 5, day time, urban | 0.049897 | biosphere3 | None | joule | octave 5::day time::urban | biosphere |  | direct - exhaust
noise, octave 6, day time, rural | 0.13772 | biosphere3 | None | joule | octave 6::day time::rural | biosphere |  | direct - exhaust
noise, octave 6, day time, suburban | 0.14126 | biosphere3 | None | joule | octave 6::day time::suburban | biosphere |  | direct - exhaust
noise, octave 6, day time, urban | 0.049477 | biosphere3 | None | joule | octave 6::day time::urban | biosphere |  | direct - exhaust
noise, octave 7, day time, rural | 0.02533 | biosphere3 | None | joule | octave 7::day time::rural | biosphere |  | direct - exhaust
noise, octave 7, day time, suburban | 0.0028848 | biosphere3 | None | joule | octave 7::day time::suburban | biosphere |  | direct - exhaust
noise, octave 7, day time, urban | 0.0044478 | biosphere3 | None | joule | octave 7::day time::urban | biosphere |  | direct - exhaust
noise, octave 8, day time, rural | 0.0070145 | biosphere3 | None | joule | octave 8::day time::rural | biosphere |  | direct - exhaust
noise, octave 8, day time, suburban | 0.0073177 | biosphere3 | None | joule | octave 8::day time::suburban | biosphere |  | direct - exhaust
noise, octave 8, day time, urban | 0.0057761 | biosphere3 | None | joule | octave 8::day time::urban | biosphere |  | direct - exhaust
treatment of used glider, passenger car, shredding | -0.0061015 | carculator db | GLO | kilogram |  | technosphere | used glider, passenger car | other
treatment of used internal combustion engine, passenger car, shredding | -0.0010143 | carculator db | GLO | kilogram |  | technosphere | used internal combustion engine, passenger car | other
fuel supply for gas vehicles, 2040 | 0.037429 | carculator db | RER | kilogram |  | technosphere | fuel | energy chain
transport, passenger car, compressed gas, Van, 2040, EURO-6d | 1 | carculator db | RER | kilometer |  | production | transport, passenger car, EURO-6d | other
market for transport, freight train | 0.001556 | ecoinvent | Europe without Switzerland | ton kilometer |  | technosphere | transport, freight train | other
market for transport, freight, lorry >32 metric ton, EURO4 | 0.00077695 | ecoinvent | RER | ton kilometer |  | technosphere | transport, freight, lorry >32 metric ton, EURO4 | other
Activity | transport, passenger car, compressed gas, Van, 2050, EURO-6d
location | RER
production amount | 1
reference product | transport, passenger car, EURO-6d
type | process
unit | kilometer
worksheet name | None
source | Sacchi, R., Bauer, C., Cox, B. and Mutel, C. (in review) carculator: an open-source tool for prospective environmental and economic life cycle assessment of vehicles. When, Where and How can battery-electric vehicles help reduce greenhouse gas emissions? Submitted to Renewable and Sustainable Energy Reviews.
description | Cradle-to-grave life cycle inventory of the transport activity using a passenger car over 1 km. carculator is a open-source parametrized truck model that produces life cycle inventories for any desired set of parameters value (lifetime, occupancy rate, power, battery size, fuel blend, etc.): to produce your own inventories, go to https://github.com/romainsacchi/carculator or contact carculator@psi.ch.
special remark
comment | Combustion engine power: 85 [kW]. Electric motor power: 9 [kW]. Power share from combustion engine: 89 [%]. Km over lifetime: 200000 [km]. Yearly mileage: 12000 [km/year]. Autonomy on a full tank/battery: 415 [km]. Tank-to-wheel efficiency: 21 [%]. Tank-to-wheel energy consumption: 2069 [kj/km]. Fuel tank capacity: 238 [kWh]. Curb mass (excl. driver and cargo): 1458 [kg]. Driving mass (incl. driver and cargo): 1598 [kg].
Exchanges
name | amount | database | location | unit | categories | type | reference product | tag
Ammonia | 1.1266e-05 | biosphere3 | None | kilogram | air::low population density, long-term | biosphere |  | direct - exhaust
Ammonia | 3.4702e-06 | biosphere3 | None | kilogram | air::non-urban air or from high stacks | biosphere |  | direct - exhaust
Ammonia | 2.1762e-06 | biosphere3 | None | kilogram | air::urban air close to ground | biosphere |  | direct - exhaust
Benzene | 1.6758e-08 | biosphere3 | None | kilogram | air::low population density, long-term | biosphere |  | direct - exhaust
Benzene | 5.1618e-09 | biosphere3 | None | kilogram | air::non-urban air or from high stacks | biosphere |  | direct - exhaust
Benzene | 3.237e-09 | biosphere3 | None | kilogram | air::urban air close to ground | biosphere |  | direct - exhaust
Carbon dioxide, fossil | 0.090918 | biosphere3 | None | kilogram | air | biosphere |  | direct - exhaust
Carbon dioxide, non-fossil | 0.0089918 | biosphere3 | None | kilogram | air | biosphere |  | direct - exhaust
Carbon monoxide, fossil | 0.00016053 | biosphere3 | None | kilogram | air::low population density, long-term | biosphere |  | direct - exhaust
Carbon monoxide, fossil | 4.9444e-05 | biosphere3 | None | kilogram | air::non-urban air or from high stacks | biosphere |  | direct - exhaust
Carbon monoxide, fossil | 3.1007e-05 | biosphere3 | None | kilogram | air::urban air close to ground | biosphere |  | direct - exhaust
Dinitrogen monoxide | 1.758e-07 | biosphere3 | None | kilogram | air::low population density, long-term | biosphere |  | direct - exhaust
Dinitrogen monoxide | 5.415e-08 | biosphere3 | None | kilogram | air::non-urban air or from high stacks | biosphere |  | direct - exhaust
Dinitrogen monoxide | 3.3957e-08 | biosphere3 | None | kilogram | air::urban air close to ground | biosphere |  | direct - exhaust
Ethane, 1,1,1,2-tetrafluoro-, HFC-134a | 3e-06 | biosphere3 | None | kilogram | air | biosphere |  | other
Fuel tank, compressed natural gas, 200 bar | 0.00036396 | carculator db | RER | kilogram |  | technosphere | Fuel tank, compressed natural gas, 200 bar | other
Glider lightweighting | 0.0010125 | carculator db | GLO | kilogram |  | technosphere | glider lightweighting | glider
Hydrocarbons, chlorinated | 9.1603e-06 | biosphere3 | None | kilogram | air::low population density, long-term | biosphere |  | other
Hydrocarbons, chlorinated | 2.8215e-06 | biosphere3 | None | kilogram | air::non-urban air or from high stacks | biosphere |  | other
Hydrocarbons, chlorinated | 1.7694e-06 | biosphere3 | None | kilogram | air::urban air close to ground | biosphere |  | other
Lead | 1.7192e-08 | biosphere3 | None | kilogram | air::low population density, long-term | biosphere |  | direct - exhaust
Lead | 5.2954e-09 | biosphere3 | None | kilogram | air::non-urban air or from high stacks | biosphere |  | direct - exhaust
Lead | 3.3208e-09 | biosphere3 | None | kilogram | air::urban air close to ground | biosphere |  | direct - exhaust
Methane, fossil | 0.00014912 | biosphere3 | None | kilogram | air | biosphere |  | direct - exhaust
Methane, fossil | 7.556e-06 | biosphere3 | None | kilogram | air::low population density, long-term | biosphere |  | direct - exhaust
Methane, fossil | 2.3273e-06 | biosphere3 | None | kilogram | air::non-urban air or from high stacks | biosphere |  | direct - exhaust
Methane, fossil | 1.4595e-06 | biosphere3 | None | kilogram | air::urban air close to ground | biosphere |  | direct - exhaust
NMVOC, non-methane volatile organic compounds, unspecified origin | 1.6043e-06 | biosphere3 | None | kilogram | air::low population density, long-term | biosphere |  | direct - exhaust
NMVOC, non-methane volatile organic compounds, unspecified origin | 4.9413e-07 | biosphere3 | None | kilogram | air::non-urban air or from high stacks | biosphere |  | direct - exhaust
NMVOC, non-methane volatile organic compounds, unspecified origin | 3.0987e-07 | biosphere3 | None | kilogram | air::urban air close to ground | biosphere |  | direct - exhaust
Nitrogen oxides | 1.5116e-05 | biosphere3 | None | kilogram | air::low population density, long-term | biosphere |  | direct - exhaust
Nitrogen oxides | 4.656e-06 | biosphere3 | None | kilogram | air::non-urban air or from high stacks | biosphere |  | direct - exhaust
Nitrogen oxides | 2.9198e-06 | biosphere3 | None | kilogram | air::urban air close to ground | biosphere |  | direct - exhaust
Particulates, < 2.5 um | 6.6884e-07 | biosphere3 | None | kilogram | air::low population density, long-term | biosphere |  | direct - exhaust
Particulates, < 2.5 um | 2.0601e-07 | biosphere3 | None | kilogram | air::non-urban air or from high stacks | biosphere |  | direct - exhaust
Particulates, < 2.5 um | 1.2919e-07 | biosphere3 | None | kilogram | air::urban air close to ground | biosphere |  | direct - exhaust
maintenance, passenger car | 7.8407e-06 | carculator db | RER | unit |  | technosphere | passenger car maintenance | maintenance
market for brake wear emissions, passenger car | -9.5066e-06 | carculator db | GLO | kilogram |  | technosphere | brake wear emissions, passenger car | direct - non-exhaust
market for electric motor, electric passenger car | 9.8699e-05 | carculator db | GLO | kilogram |  | technosphere | electric motor, electric passenger car | powertrain
market for glider, passenger car | 0.00675 | carculator db | GLO | kilogram |  | technosphere | glider, passenger car | glider
market for internal combustion engine, passenger car | 0.0010143 | carculator db | GLO | kilogram |  | technosphere | internal combustion engine, passenger car | powertrain
market for refrigerant R134a | 5.2e-06 | carculator db | GLO | kilogram |  | technosphere | refrigerant R134a | other
market for road | 0.00085833 | carculator db | GLO | meter-year |  | technosphere | road | road
market for road maintenance | 0.00129 | carculator db | RER | meter-year |  | technosphere | road maintenance | road
market for road wear emissions, passenger car | -1.6002e-05 | carculator db | GLO | kilogram |  | technosphere | road wear emissions, passenger car | road
market for tyre wear emissions, passenger car | -1.8952e-05 | carculator db | GLO | kilogram |  | technosphere | tyre wear emissions, passenger car | direct - non-exhaust
market for used powertrain from electric passenger car, manual dismantling | -9.8699e-05 | carculator db | GLO | kilogram |  | technosphere | used powertrain from electric passenger car, manual dismantling | EoL
noise, octave 1, day time, rural | 0.11048 | biosphere3 | None | joule | octave 1::day time::rural | biosphere |  | direct - exhaust
noise, octave 1, day time, suburban | 0.060336 | biosphere3 | None | joule | octave 1::day time::suburban | biosphere |  | direct - exhaust
noise, octave 1, day time, urban | 0.065891 | biosphere3 | None | joule | octave 1::day time::urban | biosphere |  | direct - exhaust
noise, octave 2, day time, rural | 0.0091216 | biosphere3 | None | joule | octave 2::day time::rural | biosphere |  | direct - exhaust
noise, octave 2, day time, suburban | 0.0055997 | biosphere3 | None | joule | octave 2::day time::suburban | biosphere |  | direct - exhaust
noise, octave 2, day time, urban | 0.0084272 | biosphere3 | None | joule | octave 2::day time::urban | biosphere |  | direct - exhaust
noise, octave 3, day time, rural | 0.011708 | biosphere3 | None | joule | octave 3::day time::rural | biosphere |  | direct - exhaust
noise, octave 3, day time, suburban | 0.0033223 | biosphere3 | None | joule | octave 3::day time::suburban | biosphere |  | direct - exhaust
noise, octave 3, day time, urban | 0.0068712 | biosphere3 | None | joule | octave 3::day time::urban | biosphere |  | direct - exhaust
noise, octave 4, day time, rural | 0.030798 | biosphere3 | None | joule | octave 4::day time::rural | biosphere |  | direct - exhaust
noise, octave 4, day time, suburban | 0.011583 | biosphere3 | None | joule | octave 4::day time::suburban | biosphere |  | direct - exhaust
noise, octave 4, day time, urban | 0.00466 | biosphere3 | None | joule | octave 4::day time::urban | biosphere |  | direct - exhaust
noise, octave 5, day time, rural | 0.076282 | biosphere3 | None | joule | octave 5::day time::rural | biosphere |  | direct - exhaust
noise, octave 5, day time, suburban | 0.070633 | biosphere3 | None | joule | octave 5::day time::suburban | biosphere |  | direct - exhaust
noise, octave 5, day time, urban | 0.049897 | biosphere3 | None | joule | octave 5::day time::urban | biosphere |  | direct - exhaust
noise, octave 6, day time, rural | 0.13772 | biosphere3 | None | joule | octave 6::day time::rural | biosphere |  | direct - exhaust
noise, octave 6, day time, suburban | 0.14126 | biosphere3 | None | joule | octave 6::day time::suburban | biosphere |  | direct - exhaust
noise, octave 6, day time, urban | 0.049477 | biosphere3 | None | joule | octave 6::day time::urban | biosphere |  | direct - exhaust
noise, octave 7, day time, rural | 0.02533 | biosphere3 | None | joule | octave 7::day time::rural | biosphere |  | direct - exhaust
noise, octave 7, day time, suburban | 0.0028848 | biosphere3 | None | joule | octave 7::day time::suburban | biosphere |  | direct - exhaust
noise, octave 7, day time, urban | 0.0044478 | biosphere3 | None | joule | octave 7::day time::urban | biosphere |  | direct - exhaust
noise, octave 8, day time, rural | 0.0070145 | biosphere3 | None | joule | octave 8::day time::rural | biosphere |  | direct - exhaust
noise, octave 8, day time, suburban | 0.0073177 | biosphere3 | None | joule | octave 8::day time::suburban | biosphere |  | direct - exhaust
noise, octave 8, day time, urban | 0.0057761 | biosphere3 | None | joule | octave 8::day time::urban | biosphere |  | direct - exhaust
treatment of used glider, passenger car, shredding | -0.0061015 | carculator db | GLO | kilogram |  | technosphere | used glider, passenger car | other
treatment of used internal combustion engine, passenger car, shredding | -0.0010143 | carculator db | GLO | kilogram |  | technosphere | used internal combustion engine, passenger car | other
fuel supply for gas vehicles, 2050 | 0.037429 | carculator db | RER | kilogram |  | technosphere | fuel | energy chain
transport, passenger car, compressed gas, Van, 2050, EURO-6d | 1 | carculator db | RER | kilometer |  | production | transport, passenger car, EURO-6d | other
market for transport, freight train | 0.001556 | ecoinvent | Europe without Switzerland | ton kilometer |  | technosphere | transport, freight train | other
market for transport, freight, lorry >32 metric ton, EURO4 | 0.00077695 | ecoinvent | RER | ton kilometer |  | technosphere | transport, freight, lorry >32 metric ton, EURO4 | other
Activity | transport, passenger car, gasoline, Van, 2000, EURO-2
location | RER
production amount | 1
reference product | transport, passenger car, EURO-2
type | process
unit | kilometer
worksheet name | None
source | Sacchi, R., Bauer, C., Cox, B. and Mutel, C. (in review) carculator: an open-source tool for prospective environmental and economic life cycle assessment of vehicles. When, Where and How can battery-electric vehicles help reduce greenhouse gas emissions? Submitted to Renewable and Sustainable Energy Reviews.
description | Cradle-to-grave life cycle inventory of the transport activity using a passenger car over 1 km. carculator is a open-source parametrized truck model that produces life cycle inventories for any desired set of parameters value (lifetime, occupancy rate, power, battery size, fuel blend, etc.): to produce your own inventories, go to https://github.com/romainsacchi/carculator or contact carculator@psi.ch.
special remark
comment | Combustion engine power: 105 [kW]. Power share from combustion engine: 100 [%]. Km over lifetime: 200000 [km]. Yearly mileage: 12000 [km/year]. Autonomy on a full tank/battery: 753 [km]. Tank-to-wheel efficiency: 16 [%]. Tank-to-wheel energy consumption: 3375 [kj/km]. Fuel tank capacity: 706 [kWh]. Curb mass (excl. driver and cargo): 1619 [kg]. Driving mass (incl. driver and cargo): 1759 [kg].
Exchanges
name | amount | database | location | unit | categories | type | reference product | tag
1-Pentene | 6.6659e-07 | biosphere3 | None | kilogram | air::low population density, long-term | biosphere |  | other
1-Pentene | 3.6611e-07 | biosphere3 | None | kilogram | air::non-urban air or from high stacks | biosphere |  | other
1-Pentene | 5.0726e-07 | biosphere3 | None | kilogram | air::urban air close to ground | biosphere |  | other
Acetaldehyde | 5.3327e-06 | biosphere3 | None | kilogram | air::low population density, long-term | biosphere |  | other
Acetaldehyde | 2.9289e-06 | biosphere3 | None | kilogram | air::non-urban air or from high stacks | biosphere |  | other
Acetaldehyde | 4.0581e-06 | biosphere3 | None | kilogram | air::urban air close to ground | biosphere |  | other
Acetone | 3.9995e-06 | biosphere3 | None | kilogram | air::low population density, long-term | biosphere |  | other
Acetone | 2.1966e-06 | biosphere3 | None | kilogram | air::non-urban air or from high stacks | biosphere |  | other
Acetone | 3.0436e-06 | biosphere3 | None | kilogram | air::urban air close to ground | biosphere |  | other
Acrolein | 1.3332e-06 | biosphere3 | None | kilogram | air::low population density, long-term | biosphere |  | other
Acrolein | 7.3222e-07 | biosphere3 | None | kilogram | air::non-urban air or from high stacks | biosphere |  | other
Acrolein | 1.0145e-06 | biosphere3 | None | kilogram | air::urban air close to ground | biosphere |  | other
Ammonia | 0.00013297 | biosphere3 | None | kilogram | air::low population density, long-term | biosphere |  | direct - exhaust
Ammonia | 4.3929e-05 | biosphere3 | None | kilogram | air::non-urban air or from high stacks | biosphere |  | direct - exhaust
Ammonia | 2.7626e-05 | biosphere3 | None | kilogram | air::urban air close to ground | biosphere |  | direct - exhaust
Arsenic | 1.5493e-11 | biosphere3 | None | kilogram | air::low population density, long-term | biosphere |  | other
Arsenic | 5.1185e-12 | biosphere3 | None | kilogram | air::non-urban air or from high stacks | biosphere |  | other
Arsenic | 3.219e-12 | biosphere3 | None | kilogram | air::urban air close to ground | biosphere |  | other
Benzaldehyde | 1.3332e-06 | biosphere3 | None | kilogram | air::low population density, long-term | biosphere |  | other
Benzaldehyde | 7.3222e-07 | biosphere3 | None | kilogram | air::non-urban air or from high stacks | biosphere |  | other
Benzaldehyde | 1.0145e-06 | biosphere3 | None | kilogram | air::urban air close to ground | biosphere |  | other
Benzene | 8.3493e-06 | biosphere3 | None | kilogram | air::low population density, long-term | biosphere |  | direct - exhaust
Benzene | 3.9255e-06 | biosphere3 | None | kilogram | air::non-urban air or from high stacks | biosphere |  | direct - exhaust
Benzene | 5.4555e-06 | biosphere3 | None | kilogram | air::urban air close to ground | biosphere |  | direct - exhaust
Butane | 3.4663e-05 | biosphere3 | None | kilogram | air::low population density, long-term | biosphere |  | other
Butane | 1.9038e-05 | biosphere3 | None | kilogram | air::non-urban air or from high stacks | biosphere |  | other
Butane | 2.6378e-05 | biosphere3 | None | kilogram | air::urban air close to ground | biosphere |  | other
Cadmium | 5.5739e-10 | biosphere3 | None | kilogram | air::low population density, long-term | biosphere |  | direct - exhaust
Cadmium | 1.8415e-10 | biosphere3 | None | kilogram | air::non-urban air or from high stacks | biosphere |  | direct - exhaust
Cadmium | 1.1581e-10 | biosphere3 | None | kilogram | air::urban air close to ground | biosphere |  | direct - exhaust
Carbon dioxide, fossil | 0.24881 | biosphere3 | None | kilogram | air | biosphere |  | direct - exhaust
Carbon monoxide, fossil | 0.00047995 | biosphere3 | None | kilogram | air::low population density, long-term | biosphere |  | direct - exhaust
Carbon monoxide, fossil | 0.00015856 | biosphere3 | None | kilogram | air::non-urban air or from high stacks | biosphere |  | direct - exhaust
Carbon monoxide, fossil | 0.00015676 | biosphere3 | None | kilogram | air::urban air close to ground | biosphere |  | direct - exhaust
Chromium | 8.2512e-10 | biosphere3 | None | kilogram | air::low population density, long-term | biosphere |  | direct - exhaust
Chromium | 2.726e-10 | biosphere3 | None | kilogram | air::non-urban air or from high stacks | biosphere |  | direct - exhaust
Chromium | 1.7143e-10 | biosphere3 | None | kilogram | air::urban air close to ground | biosphere |  | direct - exhaust
Chromium VI | 1.6524e-12 | biosphere3 | None | kilogram | air::low population density, long-term | biosphere |  | direct - exhaust
Chromium VI | 5.4592e-13 | biosphere3 | None | kilogram | air::non-urban air or from high stacks | biosphere |  | direct - exhaust
Chromium VI | 3.4332e-13 | biosphere3 | None | kilogram | air::urban air close to ground | biosphere |  | direct - exhaust
Copper | 2.1681e-09 | biosphere3 | None | kilogram | air::low population density, long-term | biosphere |  | energy storage
Copper | 7.163e-10 | biosphere3 | None | kilogram | air::non-urban air or from high stacks | biosphere |  | energy storage
Copper | 4.5047e-10 | biosphere3 | None | kilogram | air::urban air close to ground | biosphere |  | energy storage
Cyclohexane | 7.3325e-06 | biosphere3 | None | kilogram | air::low population density, long-term | biosphere |  | other
Cyclohexane | 4.0272e-06 | biosphere3 | None | kilogram | air::non-urban air or from high stacks | biosphere |  | other
Cyclohexane | 5.5799e-06 | biosphere3 | None | kilogram | air::urban air close to ground | biosphere |  | other
Dinitrogen monoxide | 3.7664e-06 | biosphere3 | None | kilogram | air::low population density, long-term | biosphere |  | direct - exhaust
Dinitrogen monoxide | 1.2443e-06 | biosphere3 | None | kilogram | air::non-urban air or from high stacks | biosphere |  | direct - exhaust
Dinitrogen monoxide | 7.8254e-07 | biosphere3 | None | kilogram | air::urban air close to ground | biosphere |  | direct - exhaust
Ethane | 2.1331e-05 | biosphere3 | None | kilogram | air::low population density, long-term | biosphere |  | other
Ethane | 1.1715e-05 | biosphere3 | None | kilogram | air::non-urban air or from high stacks | biosphere |  | other
Ethane | 1.6232e-05 | biosphere3 | None | kilogram | air::urban air close to ground | biosphere |  | other
Ethane, 1,1,1,2-tetrafluoro-, HFC-134a | 3.75e-06 | biosphere3 | None | kilogram | air | biosphere |  | other
Ethene | 4.8661e-05 | biosphere3 | None | kilogram | air::low population density, long-term | biosphere |  | other
Ethene | 2.6726e-05 | biosphere3 | None | kilogram | air::non-urban air or from high stacks | biosphere |  | other
Ethene | 3.703e-05 | biosphere3 | None | kilogram | air::urban air close to ground | biosphere |  | other
Formaldehyde | 1.1332e-05 | biosphere3 | None | kilogram | air::low population density, long-term | biosphere |  | other
Formaldehyde | 6.2238e-06 | biosphere3 | None | kilogram | air::non-urban air or from high stacks | biosphere |  | other
Formaldehyde | 8.6234e-06 | biosphere3 | None | kilogram | air::urban air close to ground | biosphere |  | other
Glider lightweighting | 0.0007 | carculator db | GLO | kilogram |  | technosphere | glider lightweighting | glider
Heptane | 4.6661e-06 | biosphere3 | None | kilogram | air::low population density, long-term | biosphere |  | other
Heptane | 2.5628e-06 | biosphere3 | None | kilogram | air::non-urban air or from high stacks | biosphere |  | other
Heptane | 3.5508e-06 | biosphere3 | None | kilogram | air::urban air close to ground | biosphere |  | other
Hexane | 1.0665e-05 | biosphere3 | None | kilogram | air::low population density, long-term | biosphere |  | other
Hexane | 5.8577e-06 | biosphere3 | None | kilogram | air::non-urban air or from high stacks | biosphere |  | other
Hexane | 8.1162e-06 | biosphere3 | None | kilogram | air::urban air close to ground | biosphere |  | other
Hydrocarbons, chlorinated | 0.0006715 | biosphere3 | None | kilogram | air::low population density, long-term | biosphere |  | other
Hydrocarbons, chlorinated | 0.00036773 | biosphere3 | None | kilogram | air::non-urban air or from high stacks | biosphere |  | other
Hydrocarbons, chlorinated | 0.00050898 | biosphere3 | None | kilogram | air::urban air close to ground | biosphere |  | other
Lead | 5.2226e-08 | biosphere3 | None | kilogram | air::low population density, long-term | biosphere |  | direct - exhaust
Lead | 1.7254e-08 | biosphere3 | None | kilogram | air::non-urban air or from high stacks | biosphere |  | direct - exhaust
Lead | 1.0947e-08 | biosphere3 | None | kilogram | air::urban air close to ground | biosphere |  | direct - exhaust
Mercury | 4.4986e-10 | biosphere3 | None | kilogram | air::low population density, long-term | biosphere |  | direct - exhaust
Mercury | 1.4862e-10 | biosphere3 | None | kilogram | air::non-urban air or from high stacks | biosphere |  | direct - exhaust
Mercury | 9.3468e-11 | biosphere3 | None | kilogram | air::urban air close to ground | biosphere |  | direct - exhaust
Methane, fossil | 4.909e-06 | biosphere3 | None | kilogram | air::low population density, long-term | biosphere |  | direct - exhaust
Methane, fossil | 1.6218e-06 | biosphere3 | None | kilogram | air::non-urban air or from high stacks | biosphere |  | direct - exhaust
Methane, fossil | 1.7163e-06 | biosphere3 | None | kilogram | air::urban air close to ground | biosphere |  | direct - exhaust
Methyl ethyl ketone | 6.6659e-07 | biosphere3 | None | kilogram | air::low population density, long-term | biosphere |  | other
Methyl ethyl ketone | 3.6611e-07 | biosphere3 | None | kilogram | air::non-urban air or from high stacks | biosphere |  | other
Methyl ethyl ketone | 5.0726e-07 | biosphere3 | None | kilogram | air::urban air close to ground | biosphere |  | other
NMVOC, non-methane volatile organic compounds, unspecified origin | 0.00033863 | biosphere3 | None | kilogram | air::low population density, long-term | biosphere |  | direct - exhaust
NMVOC, non-methane volatile organic compounds, unspecified origin | 0.00018598 | biosphere3 | None | kilogram | air::non-urban air or from high stacks | biosphere |  | direct - exhaust
NMVOC, non-methane volatile organic compounds, unspecified origin | 0.00025769 | biosphere3 | None | kilogram | air::urban air close to ground | biosphere |  | direct - exhaust
Nickel | 6.715e-10 | biosphere3 | None | kilogram | air::low population density, long-term | biosphere |  | direct - exhaust
Nickel | 2.2185e-10 | biosphere3 | None | kilogram | air::non-urban air or from high stacks | biosphere |  | direct - exhaust
Nickel | 1.3952e-10 | biosphere3 | None | kilogram | air::urban air close to ground | biosphere |  | direct - exhaust
Nitrogen oxides | 0.00011832 | biosphere3 | None | kilogram | air::low population density, long-term | biosphere |  | direct - exhaust
Nitrogen oxides | 3.909e-05 | biosphere3 | None | kilogram | air::non-urban air or from high stacks | biosphere |  | direct - exhaust
Nitrogen oxides | 2.743e-05 | biosphere3 | None | kilogram | air::urban air close to ground | biosphere |  | direct - exhaust
PAH, polycyclic aromatic hydrocarbons | 1.7973e-09 | biosphere3 | None | kilogram | air::low population density, long-term | biosphere |  | direct - exhaust
PAH, polycyclic aromatic hydrocarbons | 5.9377e-10 | biosphere3 | None | kilogram | air::non-urban air or from high stacks | biosphere |  | direct - exhaust
PAH, polycyclic aromatic hydrocarbons | 3.7342e-10 | biosphere3 | None | kilogram | air::urban air close to ground | biosphere |  | direct - exhaust
Particulates, < 2.5 um | 3.5029e-06 | biosphere3 | None | kilogram | air::low population density, long-term | biosphere |  | direct - exhaust
Particulates, < 2.5 um | 1.1573e-06 | biosphere3 | None | kilogram | air::non-urban air or from high stacks | biosphere |  | direct - exhaust
Particulates, < 2.5 um | 7.2779e-07 | biosphere3 | None | kilogram | air::urban air close to ground | biosphere |  | direct - exhaust
Pentane | 1.4665e-05 | biosphere3 | None | kilogram | air::low population density, long-term | biosphere |  | other
Pentane | 8.0544e-06 | biosphere3 | None | kilogram | air::non-urban air or from high stacks | biosphere |  | other
Pentane | 1.116e-05 | biosphere3 | None | kilogram | air::urban air close to ground | biosphere |  | other
Propane | 4.6661e-06 | biosphere3 | None | kilogram | air::low population density, long-term | biosphere |  | other
Propane | 2.5628e-06 | biosphere3 | None | kilogram | air::non-urban air or from high stacks | biosphere |  | other
Propane | 3.5508e-06 | biosphere3 | None | kilogram | air::urban air close to ground | biosphere |  | other
Propene | 2.533e-05 | biosphere3 | None | kilogram | air::low population density, long-term | biosphere |  | other
Propene | 1.3912e-05 | biosphere3 | None | kilogram | air::non-urban air or from high stacks | biosphere |  | other
Propene | 1.9276e-05 | biosphere3 | None | kilogram | air::urban air close to ground | biosphere |  | other
Selenium | 1.0336e-11 | biosphere3 | None | kilogram | air::low population density, long-term | biosphere |  | direct - exhaust
Selenium | 3.4147e-12 | biosphere3 | None | kilogram | air::non-urban air or from high stacks | biosphere |  | direct - exhaust
Selenium | 2.1475e-12 | biosphere3 | None | kilogram | air::urban air close to ground | biosphere |  | direct - exhaust
Styrene | 6.6659e-06 | biosphere3 | None | kilogram | air::low population density, long-term | biosphere |  | other
Styrene | 3.6611e-06 | biosphere3 | None | kilogram | air::non-urban air or from high stacks | biosphere |  | other
Styrene | 5.0726e-06 | biosphere3 | None | kilogram | air::urban air close to ground | biosphere |  | other
Sulfur dioxide | 2.3772e-05 | biosphere3 | None | kilogram | air | biosphere |  | direct - exhaust
Toluene | 7.3325e-05 | biosphere3 | None | kilogram | air::low population density, long-term | biosphere |  | other
Toluene | 4.0272e-05 | biosphere3 | None | kilogram | air::non-urban air or from high stacks | biosphere |  | other
Toluene | 5.5799e-05 | biosphere3 | None | kilogram | air::urban air close to ground | biosphere |  | other
Zinc | 1.1148e-07 | biosphere3 | None | kilogram | air::low population density, long-term | biosphere |  | direct - exhaust
Zinc | 3.683e-08 | biosphere3 | None | kilogram | air::non-urban air or from high stacks | biosphere |  | direct - exhaust
Zinc | 2.3162e-08 | biosphere3 | None | kilogram | air::urban air close to ground | biosphere |  | direct - exhaust
m-Xylene | 3.5996e-05 | biosphere3 | None | kilogram | air::low population density, long-term | biosphere |  | other
m-Xylene | 1.977e-05 | biosphere3 | None | kilogram | air::non-urban air or from high stacks | biosphere |  | other
m-Xylene | 2.7392e-05 | biosphere3 | None | kilogram | air::urban air close to ground | biosphere |  | other
maintenance, passenger car | 8.7074e-06 | carculator db | RER | unit |  | technosphere | passenger car maintenance | maintenance
market for brake wear emissions, passenger car | -1.5517e-05 | carculator db | GLO | kilogram |  | technosphere | brake wear emissions, passenger car | direct - non-exhaust
market for glider, passenger car | 0.007 | carculator db | GLO | kilogram |  | technosphere | glider, passenger car | glider
market for internal combustion engine, passenger car | 0.001233 | carculator db | GLO | kilogram |  | technosphere | internal combustion engine, passenger car | powertrain
market for refrigerant R134a | 6.5e-06 | carculator db | GLO | kilogram |  | technosphere | refrigerant R134a | other
market for road | 0.00094489 | carculator db | GLO | meter-year |  | technosphere | road | road
market for road maintenance | 0.00129 | carculator db | RER | meter-year |  | technosphere | road maintenance | road
market for road wear emissions, passenger car | -1.7191e-05 | carculator db | GLO | kilogram |  | technosphere | road wear emissions, passenger car | road
market for tyre wear emissions, passenger car | -2.0013e-05 | carculator db | GLO | kilogram |  | technosphere | tyre wear emissions, passenger car | direct - non-exhaust
noise, octave 1, day time, rural | 0.11048 | biosphere3 | None | joule | octave 1::day time::rural | biosphere |  | direct - exhaust
noise, octave 1, day time, suburban | 0.060336 | biosphere3 | None | joule | octave 1::day time::suburban | biosphere |  | direct - exhaust
noise, octave 1, day time, urban | 0.065891 | biosphere3 | None | joule | octave 1::day time::urban | biosphere |  | direct - exhaust
noise, octave 2, day time, rural | 0.0091216 | biosphere3 | None | joule | octave 2::day time::rural | biosphere |  | direct - exhaust
noise, octave 2, day time, suburban | 0.0055997 | biosphere3 | None | joule | octave 2::day time::suburban | biosphere |  | direct - exhaust
noise, octave 2, day time, urban | 0.0084272 | biosphere3 | None | joule | octave 2::day time::urban | biosphere |  | direct - exhaust
noise, octave 3, day time, rural | 0.011708 | biosphere3 | None | joule | octave 3::day time::rural | biosphere |  | direct - exhaust
noise, octave 3, day time, suburban | 0.0033223 | biosphere3 | None | joule | octave 3::day time::suburban | biosphere |  | direct - exhaust
noise, octave 3, day time, urban | 0.0068712 | biosphere3 | None | joule | octave 3::day time::urban | biosphere |  | direct - exhaust
noise, octave 4, day time, rural | 0.030798 | biosphere3 | None | joule | octave 4::day time::rural | biosphere |  | direct - exhaust
noise, octave 4, day time, suburban | 0.011583 | biosphere3 | None | joule | octave 4::day time::suburban | biosphere |  | direct - exhaust
noise, octave 4, day time, urban | 0.00466 | biosphere3 | None | joule | octave 4::day time::urban | biosphere |  | direct - exhaust
noise, octave 5, day time, rural | 0.076282 | biosphere3 | None | joule | octave 5::day time::rural | biosphere |  | direct - exhaust
noise, octave 5, day time, suburban | 0.070633 | biosphere3 | None | joule | octave 5::day time::suburban | biosphere |  | direct - exhaust
noise, octave 5, day time, urban | 0.049897 | biosphere3 | None | joule | octave 5::day time::urban | biosphere |  | direct - exhaust
noise, octave 6, day time, rural | 0.13772 | biosphere3 | None | joule | octave 6::day time::rural | biosphere |  | direct - exhaust
noise, octave 6, day time, suburban | 0.14126 | biosphere3 | None | joule | octave 6::day time::suburban | biosphere |  | direct - exhaust
noise, octave 6, day time, urban | 0.049477 | biosphere3 | None | joule | octave 6::day time::urban | biosphere |  | direct - exhaust
noise, octave 7, day time, rural | 0.02533 | biosphere3 | None | joule | octave 7::day time::rural | biosphere |  | direct - exhaust
noise, octave 7, day time, suburban | 0.0028848 | biosphere3 | None | joule | octave 7::day time::suburban | biosphere |  | direct - exhaust
noise, octave 7, day time, urban | 0.0044478 | biosphere3 | None | joule | octave 7::day time::urban | biosphere |  | direct - exhaust
noise, octave 8, day time, rural | 0.0070145 | biosphere3 | None | joule | octave 8::day time::rural | biosphere |  | direct - exhaust
noise, octave 8, day time, suburban | 0.0073177 | biosphere3 | None | joule | octave 8::day time::suburban | biosphere |  | direct - exhaust
noise, octave 8, day time, urban | 0.0057761 | biosphere3 | None | joule | octave 8::day time::urban | biosphere |  | direct - exhaust
o-Xylene | 1.5331e-05 | biosphere3 | None | kilogram | air::low population density, long-term | biosphere |  | other
o-Xylene | 8.4205e-06 | biosphere3 | None | kilogram | air::non-urban air or from high stacks | biosphere |  | other
o-Xylene | 1.1667e-05 | biosphere3 | None | kilogram | air::urban air close to ground | biosphere |  | other
polyethylene production, high density, granulate | 0.000265 | carculator db | RER | kilogram |  | technosphere | polyethylene, high density, granulate | energy storage
treatment of used glider, passenger car, shredding | -0.006565 | carculator db | GLO | kilogram |  | technosphere | used glider, passenger car | other
treatment of used internal combustion engine, passenger car, shredding | -0.001233 | carculator db | GLO | kilogram |  | technosphere | used internal combustion engine, passenger car | other
fuel supply for gasoline vehicles, 2000 | 0.079239 | carculator db | RER | kilogram |  | technosphere | fuel | energy chain
transport, passenger car, gasoline, Van, 2000, EURO-2 | 1 | carculator db | RER | kilometer |  | production | transport, passenger car, EURO-2 | other
market for transport, freight train | 0.0017035 | ecoinvent | Europe without Switzerland | ton kilometer |  | technosphere | transport, freight train | other
market for transport, freight, lorry >32 metric ton, EURO4 | 0.00085045 | ecoinvent | RER | ton kilometer |  | technosphere | transport, freight, lorry >32 metric ton, EURO4 | other
Activity | transport, passenger car, gasoline, Van, 2010, EURO-4
location | RER
production amount | 1
reference product | transport, passenger car, EURO-4
type | process
unit | kilometer
worksheet name | None
source | Sacchi, R., Bauer, C., Cox, B. and Mutel, C. (in review) carculator: an open-source tool for prospective environmental and economic life cycle assessment of vehicles. When, Where and How can battery-electric vehicles help reduce greenhouse gas emissions? Submitted to Renewable and Sustainable Energy Reviews.
description | Cradle-to-grave life cycle inventory of the transport activity using a passenger car over 1 km. carculator is a open-source parametrized truck model that produces life cycle inventories for any desired set of parameters value (lifetime, occupancy rate, power, battery size, fuel blend, etc.): to produce your own inventories, go to https://github.com/romainsacchi/carculator or contact carculator@psi.ch.
special remark
comment | Combustion engine power: 103 [kW]. Power share from combustion engine: 100 [%]. Km over lifetime: 200000 [km]. Yearly mileage: 12000 [km/year]. Autonomy on a full tank/battery: 717 [km]. Tank-to-wheel efficiency: 20 [%]. Tank-to-wheel energy consumption: 2954 [kj/km]. Fuel tank capacity: 588 [kWh]. Curb mass (excl. driver and cargo): 1599 [kg]. Driving mass (incl. driver and cargo): 1739 [kg].
Exchanges
name | amount | database | location | unit | categories | type | reference product | tag
1-Pentene | 6.5753e-07 | biosphere3 | None | kilogram | air::low population density, long-term | biosphere |  | other
1-Pentene | 3.6489e-07 | biosphere3 | None | kilogram | air::non-urban air or from high stacks | biosphere |  | other
1-Pentene | 5.0453e-07 | biosphere3 | None | kilogram | air::urban air close to ground | biosphere |  | other
Acetaldehyde | 5.2602e-06 | biosphere3 | None | kilogram | air::low population density, long-term | biosphere |  | other
Acetaldehyde | 2.9191e-06 | biosphere3 | None | kilogram | air::non-urban air or from high stacks | biosphere |  | other
Acetaldehyde | 4.0362e-06 | biosphere3 | None | kilogram | air::urban air close to ground | biosphere |  | other
Acetone | 3.9452e-06 | biosphere3 | None | kilogram | air::low population density, long-term | biosphere |  | other
Acetone | 2.1893e-06 | biosphere3 | None | kilogram | air::non-urban air or from high stacks | biosphere |  | other
Acetone | 3.0272e-06 | biosphere3 | None | kilogram | air::urban air close to ground | biosphere |  | other
Acrolein | 1.3151e-06 | biosphere3 | None | kilogram | air::low population density, long-term | biosphere |  | other
Acrolein | 7.2978e-07 | biosphere3 | None | kilogram | air::non-urban air or from high stacks | biosphere |  | other
Acrolein | 1.0091e-06 | biosphere3 | None | kilogram | air::urban air close to ground | biosphere |  | other
Ammonia | 4.3121e-05 | biosphere3 | None | kilogram | air::low population density, long-term | biosphere |  | direct - exhaust
Ammonia | 1.3273e-05 | biosphere3 | None | kilogram | air::non-urban air or from high stacks | biosphere |  | direct - exhaust
Ammonia | 8.1249e-06 | biosphere3 | None | kilogram | air::urban air close to ground | biosphere |  | direct - exhaust
Arsenic | 1.394e-11 | biosphere3 | None | kilogram | air::low population density, long-term | biosphere |  | other
Arsenic | 4.2908e-12 | biosphere3 | None | kilogram | air::non-urban air or from high stacks | biosphere |  | other
Arsenic | 2.6267e-12 | biosphere3 | None | kilogram | air::urban air close to ground | biosphere |  | other
Benzaldehyde | 1.3151e-06 | biosphere3 | None | kilogram | air::low population density, long-term | biosphere |  | other
Benzaldehyde | 7.2978e-07 | biosphere3 | None | kilogram | air::non-urban air or from high stacks | biosphere |  | other
Benzaldehyde | 1.0091e-06 | biosphere3 | None | kilogram | air::urban air close to ground | biosphere |  | other
Benzene | 5.2816e-06 | biosphere3 | None | kilogram | air::low population density, long-term | biosphere |  | direct - exhaust
Benzene | 2.9257e-06 | biosphere3 | None | kilogram | air::non-urban air or from high stacks | biosphere |  | direct - exhaust
Benzene | 4.4729e-06 | biosphere3 | None | kilogram | air::urban air close to ground | biosphere |  | direct - exhaust
Butane | 3.4191e-05 | biosphere3 | None | kilogram | air::low population density, long-term | biosphere |  | other
Butane | 1.8974e-05 | biosphere3 | None | kilogram | air::non-urban air or from high stacks | biosphere |  | other
Butane | 2.6236e-05 | biosphere3 | None | kilogram | air::urban air close to ground | biosphere |  | other
Cadmium | 5.0154e-10 | biosphere3 | None | kilogram | air::low population density, long-term | biosphere |  | direct - exhaust
Cadmium | 1.5437e-10 | biosphere3 | None | kilogram | air::non-urban air or from high stacks | biosphere |  | direct - exhaust
Cadmium | 9.4501e-11 | biosphere3 | None | kilogram | air::urban air close to ground | biosphere |  | direct - exhaust
Carbon dioxide, fossil | 0.21366 | biosphere3 | None | kilogram | air | biosphere |  | direct - exhaust
Carbon dioxide, non-fossil | 0.0041248 | biosphere3 | None | kilogram | air | biosphere |  | direct - exhaust
Carbon monoxide, fossil | 0.00024648 | biosphere3 | None | kilogram | air::low population density, long-term | biosphere |  | direct - exhaust
Carbon monoxide, fossil | 7.5867e-05 | biosphere3 | None | kilogram | air::non-urban air or from high stacks | biosphere |  | direct - exhaust
Carbon monoxide, fossil | 7.714e-05 | biosphere3 | None | kilogram | air::urban air close to ground | biosphere |  | direct - exhaust
Chromium | 7.4243e-10 | biosphere3 | None | kilogram | air::low population density, long-term | biosphere |  | direct - exhaust
Chromium | 2.2852e-10 | biosphere3 | None | kilogram | air::non-urban air or from high stacks | biosphere |  | direct - exhaust
Chromium | 1.3989e-10 | biosphere3 | None | kilogram | air::urban air close to ground | biosphere |  | direct - exhaust
Chromium VI | 1.4868e-12 | biosphere3 | None | kilogram | air::low population density, long-term | biosphere |  | direct - exhaust
Chromium VI | 4.5765e-13 | biosphere3 | None | kilogram | air::non-urban air or from high stacks | biosphere |  | direct - exhaust
Chromium VI | 2.8016e-13 | biosphere3 | None | kilogram | air::urban air close to ground | biosphere |  | direct - exhaust
Copper | 1.9509e-09 | biosphere3 | None | kilogram | air::low population density, long-term | biosphere |  | energy storage
Copper | 6.0047e-10 | biosphere3 | None | kilogram | air::non-urban air or from high stacks | biosphere |  | energy storage
Copper | 3.6758e-10 | biosphere3 | None | kilogram | air::urban air close to ground | biosphere |  | energy storage
Cyclohexane | 7.2328e-06 | biosphere3 | None | kilogram | air::low population density, long-term | biosphere |  | other
Cyclohexane | 4.0138e-06 | biosphere3 | None | kilogram | air::non-urban air or from high stacks | biosphere |  | other
Cyclohexane | 5.5498e-06 | biosphere3 | None | kilogram | air::urban air close to ground | biosphere |  | other
Dinitrogen monoxide | 2.5188e-07 | biosphere3 | None | kilogram | air::low population density, long-term | biosphere |  | direct - exhaust
Dinitrogen monoxide | 7.7527e-08 | biosphere3 | None | kilogram | air::non-urban air or from high stacks | biosphere |  | direct - exhaust
Dinitrogen monoxide | 4.7459e-08 | biosphere3 | None | kilogram | air::urban air close to ground | biosphere |  | direct - exhaust
Ethane | 2.1041e-05 | biosphere3 | None | kilogram | air::low population density, long-term | biosphere |  | other
Ethane | 1.1676e-05 | biosphere3 | None | kilogram | air::non-urban air or from high stacks | biosphere |  | other
Ethane | 1.6145e-05 | biosphere3 | None | kilogram | air::urban air close to ground | biosphere |  | other
Ethane, 1,1,1,2-tetrafluoro-, HFC-134a | 3.75e-06 | biosphere3 | None | kilogram | air | biosphere |  | other
Ethene | 4.8e-05 | biosphere3 | None | kilogram | air::low population density, long-term | biosphere |  | other
Ethene | 2.6637e-05 | biosphere3 | None | kilogram | air::non-urban air or from high stacks | biosphere |  | other
Ethene | 3.6831e-05 | biosphere3 | None | kilogram | air::urban air close to ground | biosphere |  | other
Formaldehyde | 1.1178e-05 | biosphere3 | None | kilogram | air::low population density, long-term | biosphere |  | other
Formaldehyde | 6.2031e-06 | biosphere3 | None | kilogram | air::non-urban air or from high stacks | biosphere |  | other
Formaldehyde | 8.577e-06 | biosphere3 | None | kilogram | air::urban air close to ground | biosphere |  | other
Glider lightweighting | 0.0007 | carculator db | GLO | kilogram |  | technosphere | glider lightweighting | glider
Heptane | 4.6027e-06 | biosphere3 | None | kilogram | air::low population density, long-term | biosphere |  | other
Heptane | 2.5542e-06 | biosphere3 | None | kilogram | air::non-urban air or from high stacks | biosphere |  | other
Heptane | 3.5317e-06 | biosphere3 | None | kilogram | air::urban air close to ground | biosphere |  | other
Hexane | 1.052e-05 | biosphere3 | None | kilogram | air::low population density, long-term | biosphere |  | other
Hexane | 5.8382e-06 | biosphere3 | None | kilogram | air::non-urban air or from high stacks | biosphere |  | other
Hexane | 8.0725e-06 | biosphere3 | None | kilogram | air::urban air close to ground | biosphere |  | other
Hydrocarbons, chlorinated | 0.00065917 | biosphere3 | None | kilogram | air::low population density, long-term | biosphere |  | other
Hydrocarbons, chlorinated | 0.0003654 | biosphere3 | None | kilogram | air::non-urban air or from high stacks | biosphere |  | other
Hydrocarbons, chlorinated | 0.00050523 | biosphere3 | None | kilogram | air::urban air close to ground | biosphere |  | other
Lead | 4.6993e-08 | biosphere3 | None | kilogram | air::low population density, long-term | biosphere |  | direct - exhaust
Lead | 1.4464e-08 | biosphere3 | None | kilogram | air::non-urban air or from high stacks | biosphere |  | direct - exhaust
Lead | 8.9861e-09 | biosphere3 | None | kilogram | air::urban air close to ground | biosphere |  | direct - exhaust
Mercury | 4.0478e-10 | biosphere3 | None | kilogram | air::low population density, long-term | biosphere |  | direct - exhaust
Mercury | 1.2459e-10 | biosphere3 | None | kilogram | air::non-urban air or from high stacks | biosphere |  | direct - exhaust
Mercury | 7.6271e-11 | biosphere3 | None | kilogram | air::urban air close to ground | biosphere |  | direct - exhaust
Methane, fossil | 1.6439e-06 | biosphere3 | None | kilogram | air::low population density, long-term | biosphere |  | direct - exhaust
Methane, fossil | 5.0598e-07 | biosphere3 | None | kilogram | air::non-urban air or from high stacks | biosphere |  | direct - exhaust
Methane, fossil | 7.0067e-07 | biosphere3 | None | kilogram | air::urban air close to ground | biosphere |  | direct - exhaust
Methyl ethyl ketone | 6.5753e-07 | biosphere3 | None | kilogram | air::low population density, long-term | biosphere |  | other
Methyl ethyl ketone | 3.6489e-07 | biosphere3 | None | kilogram | air::non-urban air or from high stacks | biosphere |  | other
Methyl ethyl ketone | 5.0453e-07 | biosphere3 | None | kilogram | air::urban air close to ground | biosphere |  | other
NMVOC, non-methane volatile organic compounds, unspecified origin | 0.00033403 | biosphere3 | None | kilogram | air::low population density, long-term | biosphere |  | direct - exhaust
NMVOC, non-methane volatile organic compounds, unspecified origin | 0.00018536 | biosphere3 | None | kilogram | air::non-urban air or from high stacks | biosphere |  | direct - exhaust
NMVOC, non-methane volatile organic compounds, unspecified origin | 0.0002563 | biosphere3 | None | kilogram | air::urban air close to ground | biosphere |  | direct - exhaust
Nickel | 6.0421e-10 | biosphere3 | None | kilogram | air::low population density, long-term | biosphere |  | direct - exhaust
Nickel | 1.8598e-10 | biosphere3 | None | kilogram | air::non-urban air or from high stacks | biosphere |  | direct - exhaust
Nickel | 1.1385e-10 | biosphere3 | None | kilogram | air::urban air close to ground | biosphere |  | direct - exhaust
Nitrogen oxides | 4.0283e-05 | biosphere3 | None | kilogram | air::low population density, long-term | biosphere |  | direct - exhaust
Nitrogen oxides | 1.2399e-05 | biosphere3 | None | kilogram | air::non-urban air or from high stacks | biosphere |  | direct - exhaust
Nitrogen oxides | 8.7008e-06 | biosphere3 | None | kilogram | air::urban air close to ground | biosphere |  | direct - exhaust
PAH, polycyclic aromatic hydrocarbons | 1.6172e-09 | biosphere3 | None | kilogram | air::low population density, long-term | biosphere |  | direct - exhaust
PAH, polycyclic aromatic hydrocarbons | 4.9776e-10 | biosphere3 | None | kilogram | air::non-urban air or from high stacks | biosphere |  | direct - exhaust
PAH, polycyclic aromatic hydrocarbons | 3.0471e-10 | biosphere3 | None | kilogram | air::urban air close to ground | biosphere |  | direct - exhaust
Particulates, < 2.5 um | 8.5583e-07 | biosphere3 | None | kilogram | air::low population density, long-term | biosphere |  | direct - exhaust
Particulates, < 2.5 um | 2.6342e-07 | biosphere3 | None | kilogram | air::non-urban air or from high stacks | biosphere |  | direct - exhaust
Particulates, < 2.5 um | 1.6126e-07 | biosphere3 | None | kilogram | air::urban air close to ground | biosphere |  | direct - exhaust
Pentane | 1.4466e-05 | biosphere3 | None | kilogram | air::low population density, long-term | biosphere |  | other
Pentane | 8.0276e-06 | biosphere3 | None | kilogram | air::non-urban air or from high stacks | biosphere |  | other
Pentane | 1.11e-05 | biosphere3 | None | kilogram | air::urban air close to ground | biosphere |  | other
Propane | 4.6027e-06 | biosphere3 | None | kilogram | air::low population density, long-term | biosphere |  | other
Propane | 2.5542e-06 | biosphere3 | None | kilogram | air::non-urban air or from high stacks | biosphere |  | other
Propane | 3.5317e-06 | biosphere3 | None | kilogram | air::urban air close to ground | biosphere |  | other
Propene | 2.4986e-05 | biosphere3 | None | kilogram | air::low population density, long-term | biosphere |  | other
Propene | 1.3866e-05 | biosphere3 | None | kilogram | air::non-urban air or from high stacks | biosphere |  | other
Propene | 1.9172e-05 | biosphere3 | None | kilogram | air::urban air close to ground | biosphere |  | other
Selenium | 9.3002e-12 | biosphere3 | None | kilogram | air::low population density, long-term | biosphere |  | direct - exhaust
Selenium | 2.8626e-12 | biosphere3 | None | kilogram | air::non-urban air or from high stacks | biosphere |  | direct - exhaust
Selenium | 1.7524e-12 | biosphere3 | None | kilogram | air::urban air close to ground | biosphere |  | direct - exhaust
Styrene | 6.5753e-06 | biosphere3 | None | kilogram | air::low population density, long-term | biosphere |  | other
Styrene | 3.6489e-06 | biosphere3 | None | kilogram | air::non-urban air or from high stacks | biosphere |  | other
Styrene | 5.0453e-06 | biosphere3 | None | kilogram | air::urban air close to ground | biosphere |  | other
Sulfur dioxide | 1.403e-06 | biosphere3 | None | kilogram | air | biosphere |  | direct - exhaust
Toluene | 7.2328e-05 | biosphere3 | None | kilogram | air::low population density, long-term | biosphere |  | other
Toluene | 4.0138e-05 | biosphere3 | None | kilogram | air::non-urban air or from high stacks | biosphere |  | other
Toluene | 5.5498e-05 | biosphere3 | None | kilogram | air::urban air close to ground | biosphere |  | other
Zinc | 1.0031e-07 | biosphere3 | None | kilogram | air::low population density, long-term | biosphere |  | direct - exhaust
Zinc | 3.0874e-08 | biosphere3 | None | kilogram | air::non-urban air or from high stacks | biosphere |  | direct - exhaust
Zinc | 1.89e-08 | biosphere3 | None | kilogram | air::urban air close to ground | biosphere |  | direct - exhaust
m-Xylene | 3.5507e-05 | biosphere3 | None | kilogram | air::low population density, long-term | biosphere |  | other
m-Xylene | 1.9704e-05 | biosphere3 | None | kilogram | air::non-urban air or from high stacks | biosphere |  | other
m-Xylene | 2.7245e-05 | biosphere3 | None | kilogram | air::urban air close to ground | biosphere |  | other
maintenance, passenger car | 8.5972e-06 | carculator db | RER | unit |  | technosphere | passenger car maintenance | maintenance
market for brake wear emissions, passenger car | -1.539e-05 | carculator db | GLO | kilogram |  | technosphere | brake wear emissions, passenger car | direct - non-exhaust
market for glider, passenger car | 0.007 | carculator db | GLO | kilogram |  | technosphere | glider, passenger car | glider
market for internal combustion engine, passenger car | 0.0012246 | carculator db | GLO | kilogram |  | technosphere | internal combustion engine, passenger car | powertrain
market for refrigerant R134a | 6.5e-06 | carculator db | GLO | kilogram |  | technosphere | refrigerant R134a | other
market for road | 0.00093389 | carculator db | GLO | meter-year |  | technosphere | road | road
market for road maintenance | 0.00129 | carculator db | RER | meter-year |  | technosphere | road maintenance | road
market for road wear emissions, passenger car | -1.7042e-05 | carculator db | GLO | kilogram |  | technosphere | road wear emissions, passenger car | road
market for tyre wear emissions, passenger car | -1.988e-05 | carculator db | GLO | kilogram |  | technosphere | tyre wear emissions, passenger car | direct - non-exhaust
noise, octave 1, day time, rural | 0.11048 | biosphere3 | None | joule | octave 1::day time::rural | biosphere |  | direct - exhaust
noise, octave 1, day time, suburban | 0.060336 | biosphere3 | None | joule | octave 1::day time::suburban | biosphere |  | direct - exhaust
noise, octave 1, day time, urban | 0.065891 | biosphere3 | None | joule | octave 1::day time::urban | biosphere |  | direct - exhaust
noise, octave 2, day time, rural | 0.0091216 | biosphere3 | None | joule | octave 2::day time::rural | biosphere |  | direct - exhaust
noise, octave 2, day time, suburban | 0.0055997 | biosphere3 | None | joule | octave 2::day time::suburban | biosphere |  | direct - exhaust
noise, octave 2, day time, urban | 0.0084272 | biosphere3 | None | joule | octave 2::day time::urban | biosphere |  | direct - exhaust
noise, octave 3, day time, rural | 0.011708 | biosphere3 | None | joule | octave 3::day time::rural | biosphere |  | direct - exhaust
noise, octave 3, day time, suburban | 0.0033223 | biosphere3 | None | joule | octave 3::day time::suburban | biosphere |  | direct - exhaust
noise, octave 3, day time, urban | 0.0068712 | biosphere3 | None | joule | octave 3::day time::urban | biosphere |  | direct - exhaust
noise, octave 4, day time, rural | 0.030798 | biosphere3 | None | joule | octave 4::day time::rural | biosphere |  | direct - exhaust
noise, octave 4, day time, suburban | 0.011583 | biosphere3 | None | joule | octave 4::day time::suburban | biosphere |  | direct - exhaust
noise, octave 4, day time, urban | 0.00466 | biosphere3 | None | joule | octave 4::day time::urban | biosphere |  | direct - exhaust
noise, octave 5, day time, rural | 0.076282 | biosphere3 | None | joule | octave 5::day time::rural | biosphere |  | direct - exhaust
noise, octave 5, day time, suburban | 0.070633 | biosphere3 | None | joule | octave 5::day time::suburban | biosphere |  | direct - exhaust
noise, octave 5, day time, urban | 0.049897 | biosphere3 | None | joule | octave 5::day time::urban | biosphere |  | direct - exhaust
noise, octave 6, day time, rural | 0.13772 | biosphere3 | None | joule | octave 6::day time::rural | biosphere |  | direct - exhaust
noise, octave 6, day time, suburban | 0.14126 | biosphere3 | None | joule | octave 6::day time::suburban | biosphere |  | direct - exhaust
noise, octave 6, day time, urban | 0.049477 | biosphere3 | None | joule | octave 6::day time::urban | biosphere |  | direct - exhaust
noise, octave 7, day time, rural | 0.02533 | biosphere3 | None | joule | octave 7::day time::rural | biosphere |  | direct - exhaust
noise, octave 7, day time, suburban | 0.0028848 | biosphere3 | None | joule | octave 7::day time::suburban | biosphere |  | direct - exhaust
noise, octave 7, day time, urban | 0.0044478 | biosphere3 | None | joule | octave 7::day time::urban | biosphere |  | direct - exhaust
noise, octave 8, day time, rural | 0.0070145 | biosphere3 | None | joule | octave 8::day time::rural | biosphere |  | direct - exhaust
noise, octave 8, day time, suburban | 0.0073177 | biosphere3 | None | joule | octave 8::day time::suburban | biosphere |  | direct - exhaust
noise, octave 8, day time, urban | 0.0057761 | biosphere3 | None | joule | octave 8::day time::urban | biosphere |  | direct - exhaust
o-Xylene | 1.5123e-05 | biosphere3 | None | kilogram | air::low population density, long-term | biosphere |  | other
o-Xylene | 8.3925e-06 | biosphere3 | None | kilogram | air::non-urban air or from high stacks | biosphere |  | other
o-Xylene | 1.1604e-05 | biosphere3 | None | kilogram | air::urban air close to ground | biosphere |  | other
polyethylene production, high density, granulate | 0.00022083 | carculator db | RER | kilogram |  | technosphere | polyethylene, high density, granulate | energy storage
treatment of used glider, passenger car, shredding | -0.0065208 | carculator db | GLO | kilogram |  | technosphere | used glider, passenger car | other
treatment of used internal combustion engine, passenger car, shredding | -0.0012246 | carculator db | GLO | kilogram |  | technosphere | used internal combustion engine, passenger car | other
fuel supply for gasoline vehicles, 2010 | 0.07015 | carculator db | RER | kilogram |  | technosphere | fuel | energy chain
transport, passenger car, gasoline, Van, 2010, EURO-4 | 1 | carculator db | RER | kilometer |  | production | transport, passenger car, EURO-4 | other
market for transport, freight train | 0.001693 | ecoinvent | Europe without Switzerland | ton kilometer |  | technosphere | transport, freight train | other
market for transport, freight, lorry >32 metric ton, EURO4 | 0.0008452 | ecoinvent | RER | ton kilometer |  | technosphere | transport, freight, lorry >32 metric ton, EURO4 | other
Activity | transport, passenger car, gasoline, Van, 2020, EURO-6d-TEMP
location | RER
production amount | 1
reference product | transport, passenger car, EURO-6d-TEMP
type | process
unit | kilometer
worksheet name | None
source | Sacchi, R., Bauer, C., Cox, B. and Mutel, C. (in review) carculator: an open-source tool for prospective environmental and economic life cycle assessment of vehicles. When, Where and How can battery-electric vehicles help reduce greenhouse gas emissions? Submitted to Renewable and Sustainable Energy Reviews.
description | Cradle-to-grave life cycle inventory of the transport activity using a passenger car over 1 km. carculator is a open-source parametrized truck model that produces life cycle inventories for any desired set of parameters value (lifetime, occupancy rate, power, battery size, fuel blend, etc.): to produce your own inventories, go to https://github.com/romainsacchi/carculator or contact carculator@psi.ch.
special remark
comment | Combustion engine power: 100 [kW]. Power share from combustion engine: 100 [%]. Km over lifetime: 200000 [km]. Yearly mileage: 12000 [km/year]. Autonomy on a full tank/battery: 877 [km]. Tank-to-wheel efficiency: 21 [%]. Tank-to-wheel energy consumption: 2656 [kj/km]. Fuel tank capacity: 647 [kWh]. Curb mass (excl. driver and cargo): 1547 [kg]. Driving mass (incl. driver and cargo): 1687 [kg].
Exchanges
name | amount | database | location | unit | categories | type | reference product | tag
1-Pentene | 5.71e-07 | biosphere3 | None | kilogram | air::low population density, long-term | biosphere |  | other
1-Pentene | 3.1672e-07 | biosphere3 | None | kilogram | air::non-urban air or from high stacks | biosphere |  | other
1-Pentene | 4.3513e-07 | biosphere3 | None | kilogram | air::urban air close to ground | biosphere |  | other
Acetaldehyde | 4.568e-06 | biosphere3 | None | kilogram | air::low population density, long-term | biosphere |  | other
Acetaldehyde | 2.5338e-06 | biosphere3 | None | kilogram | air::non-urban air or from high stacks | biosphere |  | other
Acetaldehyde | 3.481e-06 | biosphere3 | None | kilogram | air::urban air close to ground | biosphere |  | other
Acetone | 3.4261e-06 | biosphere3 | None | kilogram | air::low population density, long-term | biosphere |  | other
Acetone | 1.9003e-06 | biosphere3 | None | kilogram | air::non-urban air or from high stacks | biosphere |  | other
Acetone | 2.6108e-06 | biosphere3 | None | kilogram | air::urban air close to ground | biosphere |  | other
Acrolein | 1.142e-06 | biosphere3 | None | kilogram | air::low population density, long-term | biosphere |  | other
Acrolein | 6.3344e-07 | biosphere3 | None | kilogram | air::non-urban air or from high stacks | biosphere |  | other
Acrolein | 8.7026e-07 | biosphere3 | None | kilogram | air::urban air close to ground | biosphere |  | other
Ammonia | 1.4681e-05 | biosphere3 | None | kilogram | air::low population density, long-term | biosphere |  | direct - exhaust
Ammonia | 4.3683e-06 | biosphere3 | None | kilogram | air::non-urban air or from high stacks | biosphere |  | direct - exhaust
Ammonia | 2.6627e-06 | biosphere3 | None | kilogram | air::urban air close to ground | biosphere |  | direct - exhaust
Arsenic | 1.2679e-11 | biosphere3 | None | kilogram | air::low population density, long-term | biosphere |  | other
Arsenic | 3.7726e-12 | biosphere3 | None | kilogram | air::non-urban air or from high stacks | biosphere |  | other
Arsenic | 2.2996e-12 | biosphere3 | None | kilogram | air::urban air close to ground | biosphere |  | other
Benzaldehyde | 1.142e-06 | biosphere3 | None | kilogram | air::low population density, long-term | biosphere |  | other
Benzaldehyde | 6.3344e-07 | biosphere3 | None | kilogram | air::non-urban air or from high stacks | biosphere |  | other
Benzaldehyde | 8.7026e-07 | biosphere3 | None | kilogram | air::urban air close to ground | biosphere |  | other
Benzene | 4.5908e-06 | biosphere3 | None | kilogram | air::low population density, long-term | biosphere |  | direct - exhaust
Benzene | 2.5405e-06 | biosphere3 | None | kilogram | air::non-urban air or from high stacks | biosphere |  | direct - exhaust
Benzene | 3.6874e-06 | biosphere3 | None | kilogram | air::urban air close to ground | biosphere |  | direct - exhaust
Butane | 2.9692e-05 | biosphere3 | None | kilogram | air::low population density, long-term | biosphere |  | other
Butane | 1.6469e-05 | biosphere3 | None | kilogram | air::non-urban air or from high stacks | biosphere |  | other
Butane | 2.2627e-05 | biosphere3 | None | kilogram | air::urban air close to ground | biosphere |  | other
Cadmium | 4.5617e-10 | biosphere3 | None | kilogram | air::low population density, long-term | biosphere |  | direct - exhaust
Cadmium | 1.3573e-10 | biosphere3 | None | kilogram | air::non-urban air or from high stacks | biosphere |  | direct - exhaust
Cadmium | 8.2733e-11 | biosphere3 | None | kilogram | air::urban air close to ground | biosphere |  | direct - exhaust
Carbon dioxide, fossil | 0.19084 | biosphere3 | None | kilogram | air | biosphere |  | direct - exhaust
Carbon dioxide, non-fossil | 0.0049634 | biosphere3 | None | kilogram | air | biosphere |  | direct - exhaust
Carbon monoxide, fossil | 0.0003273 | biosphere3 | None | kilogram | air::low population density, long-term | biosphere |  | direct - exhaust
Carbon monoxide, fossil | 9.7383e-05 | biosphere3 | None | kilogram | air::non-urban air or from high stacks | biosphere |  | direct - exhaust
Carbon monoxide, fossil | 8.0215e-05 | biosphere3 | None | kilogram | air::urban air close to ground | biosphere |  | direct - exhaust
Chromium | 6.7528e-10 | biosphere3 | None | kilogram | air::low population density, long-term | biosphere |  | direct - exhaust
Chromium | 2.0092e-10 | biosphere3 | None | kilogram | air::non-urban air or from high stacks | biosphere |  | direct - exhaust
Chromium | 1.2247e-10 | biosphere3 | None | kilogram | air::urban air close to ground | biosphere |  | direct - exhaust
Chromium VI | 1.3523e-12 | biosphere3 | None | kilogram | air::low population density, long-term | biosphere |  | direct - exhaust
Chromium VI | 4.0237e-13 | biosphere3 | None | kilogram | air::non-urban air or from high stacks | biosphere |  | direct - exhaust
Chromium VI | 2.4526e-13 | biosphere3 | None | kilogram | air::urban air close to ground | biosphere |  | direct - exhaust
Copper | 1.7744e-09 | biosphere3 | None | kilogram | air::low population density, long-term | biosphere |  | energy storage
Copper | 5.2795e-10 | biosphere3 | None | kilogram | air::non-urban air or from high stacks | biosphere |  | energy storage
Copper | 3.2181e-10 | biosphere3 | None | kilogram | air::urban air close to ground | biosphere |  | energy storage
Cyclohexane | 6.2811e-06 | biosphere3 | None | kilogram | air::low population density, long-term | biosphere |  | other
Cyclohexane | 3.4839e-06 | biosphere3 | None | kilogram | air::non-urban air or from high stacks | biosphere |  | other
Cyclohexane | 4.7864e-06 | biosphere3 | None | kilogram | air::urban air close to ground | biosphere |  | other
Dinitrogen monoxide | 2.2909e-07 | biosphere3 | None | kilogram | air::low population density, long-term | biosphere |  | direct - exhaust
Dinitrogen monoxide | 6.8163e-08 | biosphere3 | None | kilogram | air::non-urban air or from high stacks | biosphere |  | direct - exhaust
Dinitrogen monoxide | 4.1549e-08 | biosphere3 | None | kilogram | air::urban air close to ground | biosphere |  | direct - exhaust
Ethane | 1.8272e-05 | biosphere3 | None | kilogram | air::low population density, long-term | biosphere |  | other
Ethane | 1.0135e-05 | biosphere3 | None | kilogram | air::non-urban air or from high stacks | biosphere |  | other
Ethane | 1.3924e-05 | biosphere3 | None | kilogram | air::urban air close to ground | biosphere |  | other
Ethane, 1,1,1,2-tetrafluoro-, HFC-134a | 3.6522e-06 | biosphere3 | None | kilogram | air | biosphere |  | other
Ethene | 4.1684e-05 | biosphere3 | None | kilogram | air::low population density, long-term | biosphere |  | other
Ethene | 2.3121e-05 | biosphere3 | None | kilogram | air::non-urban air or from high stacks | biosphere |  | other
Ethene | 3.1764e-05 | biosphere3 | None | kilogram | air::urban air close to ground | biosphere |  | other
Formaldehyde | 9.7071e-06 | biosphere3 | None | kilogram | air::low population density, long-term | biosphere |  | other
Formaldehyde | 5.3843e-06 | biosphere3 | None | kilogram | air::non-urban air or from high stacks | biosphere |  | other
Formaldehyde | 7.3972e-06 | biosphere3 | None | kilogram | air::urban air close to ground | biosphere |  | other
Glider lightweighting | 0.00071902 | carculator db | GLO | kilogram |  | technosphere | glider lightweighting | glider
Heptane | 3.997e-06 | biosphere3 | None | kilogram | air::low population density, long-term | biosphere |  | other
Heptane | 2.217e-06 | biosphere3 | None | kilogram | air::non-urban air or from high stacks | biosphere |  | other
Heptane | 3.0459e-06 | biosphere3 | None | kilogram | air::urban air close to ground | biosphere |  | other
Hexane | 9.1361e-06 | biosphere3 | None | kilogram | air::low population density, long-term | biosphere |  | other
Hexane | 5.0675e-06 | biosphere3 | None | kilogram | air::non-urban air or from high stacks | biosphere |  | other
Hexane | 6.962e-06 | biosphere3 | None | kilogram | air::urban air close to ground | biosphere |  | other
Hydrocarbons, chlorinated | 0.00057276 | biosphere3 | None | kilogram | air::low population density, long-term | biosphere |  | other
Hydrocarbons, chlorinated | 0.00031724 | biosphere3 | None | kilogram | air::non-urban air or from high stacks | biosphere |  | other
Hydrocarbons, chlorinated | 0.00043563 | biosphere3 | None | kilogram | air::urban air close to ground | biosphere |  | other
Lead | 4.2742e-08 | biosphere3 | None | kilogram | air::low population density, long-term | biosphere |  | direct - exhaust
Lead | 1.2717e-08 | biosphere3 | None | kilogram | air::non-urban air or from high stacks | biosphere |  | direct - exhaust
Lead | 7.83e-09 | biosphere3 | None | kilogram | air::urban air close to ground | biosphere |  | direct - exhaust
Mercury | 3.6817e-10 | biosphere3 | None | kilogram | air::low population density, long-term | biosphere |  | direct - exhaust
Mercury | 1.0954e-10 | biosphere3 | None | kilogram | air::non-urban air or from high stacks | biosphere |  | direct - exhaust
Mercury | 6.6773e-11 | biosphere3 | None | kilogram | air::urban air close to ground | biosphere |  | direct - exhaust
Methane, fossil | 1.746e-06 | biosphere3 | None | kilogram | air::low population density, long-term | biosphere |  | direct - exhaust
Methane, fossil | 5.195e-07 | biosphere3 | None | kilogram | air::non-urban air or from high stacks | biosphere |  | direct - exhaust
Methane, fossil | 4.994e-07 | biosphere3 | None | kilogram | air::urban air close to ground | biosphere |  | direct - exhaust
Methyl ethyl ketone | 5.71e-07 | biosphere3 | None | kilogram | air::low population density, long-term | biosphere |  | other
Methyl ethyl ketone | 3.1672e-07 | biosphere3 | None | kilogram | air::non-urban air or from high stacks | biosphere |  | other
Methyl ethyl ketone | 4.3513e-07 | biosphere3 | None | kilogram | air::urban air close to ground | biosphere |  | other
NMVOC, non-methane volatile organic compounds, unspecified origin | 0.00029007 | biosphere3 | None | kilogram | air::low population density, long-term | biosphere |  | direct - exhaust
NMVOC, non-methane volatile organic compounds, unspecified origin | 0.00016089 | biosphere3 | None | kilogram | air::non-urban air or from high stacks | biosphere |  | direct - exhaust
NMVOC, non-methane volatile organic compounds, unspecified origin | 0.00022104 | biosphere3 | None | kilogram | air::urban air close to ground | biosphere |  | direct - exhaust
Nickel | 5.4956e-10 | biosphere3 | None | kilogram | air::low population density, long-term | biosphere |  | direct - exhaust
Nickel | 1.6351e-10 | biosphere3 | None | kilogram | air::non-urban air or from high stacks | biosphere |  | direct - exhaust
Nickel | 9.967e-11 | biosphere3 | None | kilogram | air::urban air close to ground | biosphere |  | direct - exhaust
Nitrogen oxides | 1.8069e-05 | biosphere3 | None | kilogram | air::low population density, long-term | biosphere |  | direct - exhaust
Nitrogen oxides | 5.3762e-06 | biosphere3 | None | kilogram | air::non-urban air or from high stacks | biosphere |  | direct - exhaust
Nitrogen oxides | 4.0014e-06 | biosphere3 | None | kilogram | air::urban air close to ground | biosphere |  | direct - exhaust
PAH, polycyclic aromatic hydrocarbons | 1.4709e-09 | biosphere3 | None | kilogram | air::low population density, long-term | biosphere |  | direct - exhaust
PAH, polycyclic aromatic hydrocarbons | 4.3764e-10 | biosphere3 | None | kilogram | air::non-urban air or from high stacks | biosphere |  | direct - exhaust
PAH, polycyclic aromatic hydrocarbons | 2.6676e-10 | biosphere3 | None | kilogram | air::urban air close to ground | biosphere |  | direct - exhaust
Particulates, < 2.5 um | 8.2674e-07 | biosphere3 | None | kilogram | air::low population density, long-term | biosphere |  | direct - exhaust
Particulates, < 2.5 um | 2.4598e-07 | biosphere3 | None | kilogram | air::non-urban air or from high stacks | biosphere |  | direct - exhaust
Particulates, < 2.5 um | 1.4994e-07 | biosphere3 | None | kilogram | air::urban air close to ground | biosphere |  | direct - exhaust
Pentane | 1.2562e-05 | biosphere3 | None | kilogram | air::low population density, long-term | biosphere |  | other
Pentane | 6.9678e-06 | biosphere3 | None | kilogram | air::non-urban air or from high stacks | biosphere |  | other
Pentane | 9.5728e-06 | biosphere3 | None | kilogram | air::urban air close to ground | biosphere |  | other
Propane | 3.997e-06 | biosphere3 | None | kilogram | air::low population density, long-term | biosphere |  | other
Propane | 2.217e-06 | biosphere3 | None | kilogram | air::non-urban air or from high stacks | biosphere |  | other
Propane | 3.0459e-06 | biosphere3 | None | kilogram | air::urban air close to ground | biosphere |  | other
Propene | 2.1698e-05 | biosphere3 | None | kilogram | air::low population density, long-term | biosphere |  | other
Propene | 1.2035e-05 | biosphere3 | None | kilogram | air::non-urban air or from high stacks | biosphere |  | other
Propene | 1.6535e-05 | biosphere3 | None | kilogram | air::urban air close to ground | biosphere |  | other
Selenium | 8.4589e-12 | biosphere3 | None | kilogram | air::low population density, long-term | biosphere |  | direct - exhaust
Selenium | 2.5168e-12 | biosphere3 | None | kilogram | air::non-urban air or from high stacks | biosphere |  | direct - exhaust
Selenium | 1.5341e-12 | biosphere3 | None | kilogram | air::urban air close to ground | biosphere |  | direct - exhaust
Styrene | 5.7101e-06 | biosphere3 | None | kilogram | air::low population density, long-term | biosphere |  | other
Styrene | 3.1672e-06 | biosphere3 | None | kilogram | air::non-urban air or from high stacks | biosphere |  | other
Styrene | 4.3513e-06 | biosphere3 | None | kilogram | air::urban air close to ground | biosphere |  | other
Sulfur dioxide | 1.2662e-06 | biosphere3 | None | kilogram | air | biosphere |  | direct - exhaust
Toluene | 6.2811e-05 | biosphere3 | None | kilogram | air::low population density, long-term | biosphere |  | other
Toluene | 3.4839e-05 | biosphere3 | None | kilogram | air::non-urban air or from high stacks | biosphere |  | other
Toluene | 4.7864e-05 | biosphere3 | None | kilogram | air::urban air close to ground | biosphere |  | other
Zinc | 9.1234e-08 | biosphere3 | None | kilogram | air::low population density, long-term | biosphere |  | direct - exhaust
Zinc | 2.7145e-08 | biosphere3 | None | kilogram | air::non-urban air or from high stacks | biosphere |  | direct - exhaust
Zinc | 1.6546e-08 | biosphere3 | None | kilogram | air::urban air close to ground | biosphere |  | direct - exhaust
m-Xylene | 3.0834e-05 | biosphere3 | None | kilogram | air::low population density, long-term | biosphere |  | other
m-Xylene | 1.7103e-05 | biosphere3 | None | kilogram | air::non-urban air or from high stacks | biosphere |  | other
m-Xylene | 2.3497e-05 | biosphere3 | None | kilogram | air::urban air close to ground | biosphere |  | other
maintenance, passenger car | 8.3183e-06 | carculator db | RER | unit |  | technosphere | passenger car maintenance | maintenance
market for brake wear emissions, passenger car | -1.5067e-05 | carculator db | GLO | kilogram |  | technosphere | brake wear emissions, passenger car | direct - non-exhaust
market for glider, passenger car | 0.00675 | carculator db | GLO | kilogram |  | technosphere | glider, passenger car | glider
market for internal combustion engine, passenger car | 0.0011872 | carculator db | GLO | kilogram |  | technosphere | internal combustion engine, passenger car | powertrain
market for refrigerant R134a | 6.3304e-06 | carculator db | GLO | kilogram |  | technosphere | refrigerant R134a | other
market for road | 0.00090603 | carculator db | GLO | meter-year |  | technosphere | road | road
market for road maintenance | 0.00129 | carculator db | RER | meter-year |  | technosphere | road maintenance | road
market for road wear emissions, passenger car | -1.6661e-05 | carculator db | GLO | kilogram |  | technosphere | road wear emissions, passenger car | road
market for tyre wear emissions, passenger car | -1.9541e-05 | carculator db | GLO | kilogram |  | technosphere | tyre wear emissions, passenger car | direct - non-exhaust
noise, octave 1, day time, rural | 0.11048 | biosphere3 | None | joule | octave 1::day time::rural | biosphere |  | direct - exhaust
noise, octave 1, day time, suburban | 0.060336 | biosphere3 | None | joule | octave 1::day time::suburban | biosphere |  | direct - exhaust
noise, octave 1, day time, urban | 0.065891 | biosphere3 | None | joule | octave 1::day time::urban | biosphere |  | direct - exhaust
noise, octave 2, day time, rural | 0.0091216 | biosphere3 | None | joule | octave 2::day time::rural | biosphere |  | direct - exhaust
noise, octave 2, day time, suburban | 0.0055997 | biosphere3 | None | joule | octave 2::day time::suburban | biosphere |  | direct - exhaust
noise, octave 2, day time, urban | 0.0084272 | biosphere3 | None | joule | octave 2::day time::urban | biosphere |  | direct - exhaust
noise, octave 3, day time, rural | 0.011708 | biosphere3 | None | joule | octave 3::day time::rural | biosphere |  | direct - exhaust
noise, octave 3, day time, suburban | 0.0033223 | biosphere3 | None | joule | octave 3::day time::suburban | biosphere |  | direct - exhaust
noise, octave 3, day time, urban | 0.0068712 | biosphere3 | None | joule | octave 3::day time::urban | biosphere |  | direct - exhaust
noise, octave 4, day time, rural | 0.030798 | biosphere3 | None | joule | octave 4::day time::rural | biosphere |  | direct - exhaust
noise, octave 4, day time, suburban | 0.011583 | biosphere3 | None | joule | octave 4::day time::suburban | biosphere |  | direct - exhaust
noise, octave 4, day time, urban | 0.00466 | biosphere3 | None | joule | octave 4::day time::urban | biosphere |  | direct - exhaust
noise, octave 5, day time, rural | 0.076282 | biosphere3 | None | joule | octave 5::day time::rural | biosphere |  | direct - exhaust
noise, octave 5, day time, suburban | 0.070633 | biosphere3 | None | joule | octave 5::day time::suburban | biosphere |  | direct - exhaust
noise, octave 5, day time, urban | 0.049897 | biosphere3 | None | joule | octave 5::day time::urban | biosphere |  | direct - exhaust
noise, octave 6, day time, rural | 0.13772 | biosphere3 | None | joule | octave 6::day time::rural | biosphere |  | direct - exhaust
noise, octave 6, day time, suburban | 0.14126 | biosphere3 | None | joule | octave 6::day time::suburban | biosphere |  | direct - exhaust
noise, octave 6, day time, urban | 0.049477 | biosphere3 | None | joule | octave 6::day time::urban | biosphere |  | direct - exhaust
noise, octave 7, day time, rural | 0.02533 | biosphere3 | None | joule | octave 7::day time::rural | biosphere |  | direct - exhaust
noise, octave 7, day time, suburban | 0.0028848 | biosphere3 | None | joule | octave 7::day time::suburban | biosphere |  | direct - exhaust
noise, octave 7, day time, urban | 0.0044478 | biosphere3 | None | joule | octave 7::day time::urban | biosphere |  | direct - exhaust
noise, octave 8, day time, rural | 0.0070145 | biosphere3 | None | joule | octave 8::day time::rural | biosphere |  | direct - exhaust
noise, octave 8, day time, suburban | 0.0073177 | biosphere3 | None | joule | octave 8::day time::suburban | biosphere |  | direct - exhaust
noise, octave 8, day time, urban | 0.0057761 | biosphere3 | None | joule | octave 8::day time::urban | biosphere |  | direct - exhaust
o-Xylene | 1.3133e-05 | biosphere3 | None | kilogram | air::low population density, long-term | biosphere |  | other
o-Xylene | 7.2846e-06 | biosphere3 | None | kilogram | air::non-urban air or from high stacks | biosphere |  | other
o-Xylene | 1.0008e-05 | biosphere3 | None | kilogram | air::urban air close to ground | biosphere |  | other
polyethylene production, high density, granulate | 0.00024292 | carculator db | RER | kilogram |  | technosphere | polyethylene, high density, granulate | energy storage
treatment of used glider, passenger car, shredding | -0.0062739 | carculator db | GLO | kilogram |  | technosphere | used glider, passenger car | other
treatment of used internal combustion engine, passenger car, shredding | -0.0011872 | carculator db | GLO | kilogram |  | technosphere | used internal combustion engine, passenger car | other
fuel supply for gasoline vehicles, 2020 | 0.063308 | carculator db | RER | kilogram |  | technosphere | fuel | energy chain
transport, passenger car, gasoline, Van, 2020, EURO-6d-TEMP | 1 | carculator db | RER | kilometer |  | production | transport, passenger car, EURO-6d-TEMP | other
market for transport, freight train | 0.0016398 | ecoinvent | Europe without Switzerland | ton kilometer |  | technosphere | transport, freight train | other
market for transport, freight, lorry >32 metric ton, EURO4 | 0.00081865 | ecoinvent | RER | ton kilometer |  | technosphere | transport, freight, lorry >32 metric ton, EURO4 | other
Activity | transport, passenger car, gasoline, Van, 2030, EURO-6d
location | RER
production amount | 1
reference product | transport, passenger car, EURO-6d
type | process
unit | kilometer
worksheet name | None
source | Sacchi, R., Bauer, C., Cox, B. and Mutel, C. (in review) carculator: an open-source tool for prospective environmental and economic life cycle assessment of vehicles. When, Where and How can battery-electric vehicles help reduce greenhouse gas emissions? Submitted to Renewable and Sustainable Energy Reviews.
description | Cradle-to-grave life cycle inventory of the transport activity using a passenger car over 1 km. carculator is a open-source parametrized truck model that produces life cycle inventories for any desired set of parameters value (lifetime, occupancy rate, power, battery size, fuel blend, etc.): to produce your own inventories, go to https://github.com/romainsacchi/carculator or contact carculator@psi.ch.
special remark
comment | Combustion engine power: 94 [kW]. Electric motor power: 4 [kW]. Power share from combustion engine: 94 [%]. Km over lifetime: 200000 [km]. Yearly mileage: 12000 [km/year]. Autonomy on a full tank/battery: 903 [km]. Tank-to-wheel efficiency: 22 [%]. Tank-to-wheel energy consumption: 2323 [kj/km]. Fuel tank capacity: 583 [kWh]. Curb mass (excl. driver and cargo): 1531 [kg]. Driving mass (incl. driver and cargo): 1671 [kg].
Exchanges
name | amount | database | location | unit | categories | type | reference product | tag
1-Pentene | 5.5585e-07 | biosphere3 | None | kilogram | air::low population density, long-term | biosphere |  | other
1-Pentene | 3.0837e-07 | biosphere3 | None | kilogram | air::non-urban air or from high stacks | biosphere |  | other
1-Pentene | 4.2379e-07 | biosphere3 | None | kilogram | air::urban air close to ground | biosphere |  | other
Acetaldehyde | 4.4468e-06 | biosphere3 | None | kilogram | air::low population density, long-term | biosphere |  | other
Acetaldehyde | 2.4669e-06 | biosphere3 | None | kilogram | air::non-urban air or from high stacks | biosphere |  | other
Acetaldehyde | 3.3903e-06 | biosphere3 | None | kilogram | air::urban air close to ground | biosphere |  | other
Acetone | 3.3351e-06 | biosphere3 | None | kilogram | air::low population density, long-term | biosphere |  | other
Acetone | 1.8502e-06 | biosphere3 | None | kilogram | air::non-urban air or from high stacks | biosphere |  | other
Acetone | 2.5427e-06 | biosphere3 | None | kilogram | air::urban air close to ground | biosphere |  | other
Acrolein | 1.1117e-06 | biosphere3 | None | kilogram | air::low population density, long-term | biosphere |  | other
Acrolein | 6.1673e-07 | biosphere3 | None | kilogram | air::non-urban air or from high stacks | biosphere |  | other
Acrolein | 8.4757e-07 | biosphere3 | None | kilogram | air::urban air close to ground | biosphere |  | other
Ammonia | 1.2864e-05 | biosphere3 | None | kilogram | air::low population density, long-term | biosphere |  | direct - exhaust
Ammonia | 3.8103e-06 | biosphere3 | None | kilogram | air::non-urban air or from high stacks | biosphere |  | direct - exhaust
Ammonia | 2.3159e-06 | biosphere3 | None | kilogram | air::urban air close to ground | biosphere |  | direct - exhaust
Arsenic | 1.111e-11 | biosphere3 | None | kilogram | air::low population density, long-term | biosphere |  | other
Arsenic | 3.2907e-12 | biosphere3 | None | kilogram | air::non-urban air or from high stacks | biosphere |  | other
Arsenic | 2.0001e-12 | biosphere3 | None | kilogram | air::urban air close to ground | biosphere |  | other
Benzaldehyde | 1.1117e-06 | biosphere3 | None | kilogram | air::low population density, long-term | biosphere |  | other
Benzaldehyde | 6.1673e-07 | biosphere3 | None | kilogram | air::non-urban air or from high stacks | biosphere |  | other
Benzaldehyde | 8.4757e-07 | biosphere3 | None | kilogram | air::urban air close to ground | biosphere |  | other
Benzene | 4.4669e-06 | biosphere3 | None | kilogram | air::low population density, long-term | biosphere |  | direct - exhaust
Benzene | 2.4729e-06 | biosphere3 | None | kilogram | air::non-urban air or from high stacks | biosphere |  | direct - exhaust
Benzene | 3.5961e-06 | biosphere3 | None | kilogram | air::urban air close to ground | biosphere |  | direct - exhaust
Butane | 2.8904e-05 | biosphere3 | None | kilogram | air::low population density, long-term | biosphere |  | other
Butane | 1.6035e-05 | biosphere3 | None | kilogram | air::non-urban air or from high stacks | biosphere |  | other
Butane | 2.2037e-05 | biosphere3 | None | kilogram | air::urban air close to ground | biosphere |  | other
Cadmium | 3.997e-10 | biosphere3 | None | kilogram | air::low population density, long-term | biosphere |  | direct - exhaust
Cadmium | 1.1839e-10 | biosphere3 | None | kilogram | air::non-urban air or from high stacks | biosphere |  | direct - exhaust
Cadmium | 7.1957e-11 | biosphere3 | None | kilogram | air::urban air close to ground | biosphere |  | direct - exhaust
Carbon dioxide, fossil | 0.16691 | biosphere3 | None | kilogram | air | biosphere |  | direct - exhaust
Carbon dioxide, non-fossil | 0.0043411 | biosphere3 | None | kilogram | air | biosphere |  | direct - exhaust
Carbon monoxide, fossil | 0.00028141 | biosphere3 | None | kilogram | air::low population density, long-term | biosphere |  | direct - exhaust
Carbon monoxide, fossil | 8.3354e-05 | biosphere3 | None | kilogram | air::non-urban air or from high stacks | biosphere |  | direct - exhaust
Carbon monoxide, fossil | 7.1517e-05 | biosphere3 | None | kilogram | air::urban air close to ground | biosphere |  | direct - exhaust
Chromium | 5.9168e-10 | biosphere3 | None | kilogram | air::low population density, long-term | biosphere |  | direct - exhaust
Chromium | 1.7526e-10 | biosphere3 | None | kilogram | air::non-urban air or from high stacks | biosphere |  | direct - exhaust
Chromium | 1.0652e-10 | biosphere3 | None | kilogram | air::urban air close to ground | biosphere |  | direct - exhaust
Chromium VI | 1.1849e-12 | biosphere3 | None | kilogram | air::low population density, long-term | biosphere |  | direct - exhaust
Chromium VI | 3.5098e-13 | biosphere3 | None | kilogram | air::non-urban air or from high stacks | biosphere |  | direct - exhaust
Chromium VI | 2.1332e-13 | biosphere3 | None | kilogram | air::urban air close to ground | biosphere |  | direct - exhaust
Copper | 1.5547e-09 | biosphere3 | None | kilogram | air::low population density, long-term | biosphere |  | energy storage
Copper | 4.6051e-10 | biosphere3 | None | kilogram | air::non-urban air or from high stacks | biosphere |  | energy storage
Copper | 2.7989e-10 | biosphere3 | None | kilogram | air::urban air close to ground | biosphere |  | energy storage
Cyclohexane | 6.1143e-06 | biosphere3 | None | kilogram | air::low population density, long-term | biosphere |  | other
Cyclohexane | 3.392e-06 | biosphere3 | None | kilogram | air::non-urban air or from high stacks | biosphere |  | other
Cyclohexane | 4.6617e-06 | biosphere3 | None | kilogram | air::urban air close to ground | biosphere |  | other
Dinitrogen monoxide | 2.0073e-07 | biosphere3 | None | kilogram | air::low population density, long-term | biosphere |  | direct - exhaust
Dinitrogen monoxide | 5.9457e-08 | biosphere3 | None | kilogram | air::non-urban air or from high stacks | biosphere |  | direct - exhaust
Dinitrogen monoxide | 3.6137e-08 | biosphere3 | None | kilogram | air::urban air close to ground | biosphere |  | direct - exhaust
Ethane | 1.7787e-05 | biosphere3 | None | kilogram | air::low population density, long-term | biosphere |  | other
Ethane | 9.8678e-06 | biosphere3 | None | kilogram | air::non-urban air or from high stacks | biosphere |  | other
Ethane | 1.3561e-05 | biosphere3 | None | kilogram | air::urban air close to ground | biosphere |  | other
Ethane, 1,1,1,2-tetrafluoro-, HFC-134a | 3.3261e-06 | biosphere3 | None | kilogram | air | biosphere |  | other
Ethene | 4.0577e-05 | biosphere3 | None | kilogram | air::low population density, long-term | biosphere |  | other
Ethene | 2.2511e-05 | biosphere3 | None | kilogram | air::non-urban air or from high stacks | biosphere |  | other
Ethene | 3.0936e-05 | biosphere3 | None | kilogram | air::urban air close to ground | biosphere |  | other
Formaldehyde | 9.4494e-06 | biosphere3 | None | kilogram | air::low population density, long-term | biosphere |  | other
Formaldehyde | 5.2422e-06 | biosphere3 | None | kilogram | air::non-urban air or from high stacks | biosphere |  | other
Formaldehyde | 7.2044e-06 | biosphere3 | None | kilogram | air::urban air close to ground | biosphere |  | other
Glider lightweighting | 0.00088179 | carculator db | GLO | kilogram |  | technosphere | glider lightweighting | glider
Heptane | 3.8909e-06 | biosphere3 | None | kilogram | air::low population density, long-term | biosphere |  | other
Heptane | 2.1586e-06 | biosphere3 | None | kilogram | air::non-urban air or from high stacks | biosphere |  | other
Heptane | 2.9665e-06 | biosphere3 | None | kilogram | air::urban air close to ground | biosphere |  | other
Hexane | 8.8936e-06 | biosphere3 | None | kilogram | air::low population density, long-term | biosphere |  | other
Hexane | 4.9339e-06 | biosphere3 | None | kilogram | air::non-urban air or from high stacks | biosphere |  | other
Hexane | 6.7806e-06 | biosphere3 | None | kilogram | air::urban air close to ground | biosphere |  | other
Hydrocarbons, chlorinated | 0.0005574 | biosphere3 | None | kilogram | air::low population density, long-term | biosphere |  | other
Hydrocarbons, chlorinated | 0.00030883 | biosphere3 | None | kilogram | air::non-urban air or from high stacks | biosphere |  | other
Hydrocarbons, chlorinated | 0.00042425 | biosphere3 | None | kilogram | air::urban air close to ground | biosphere |  | other
Lead | 3.7451e-08 | biosphere3 | None | kilogram | air::low population density, long-term | biosphere |  | direct - exhaust
Lead | 1.1093e-08 | biosphere3 | None | kilogram | air::non-urban air or from high stacks | biosphere |  | direct - exhaust
Lead | 6.8209e-09 | biosphere3 | None | kilogram | air::urban air close to ground | biosphere |  | direct - exhaust
Mercury | 3.2259e-10 | biosphere3 | None | kilogram | air::low population density, long-term | biosphere |  | direct - exhaust
Mercury | 9.5552e-11 | biosphere3 | None | kilogram | air::non-urban air or from high stacks | biosphere |  | direct - exhaust
Mercury | 5.8076e-11 | biosphere3 | None | kilogram | air::urban air close to ground | biosphere |  | direct - exhaust
Methane, fossil | 1.5469e-06 | biosphere3 | None | kilogram | air::low population density, long-term | biosphere |  | direct - exhaust
Methane, fossil | 4.5819e-07 | biosphere3 | None | kilogram | air::non-urban air or from high stacks | biosphere |  | direct - exhaust
Methane, fossil | 4.6121e-07 | biosphere3 | None | kilogram | air::urban air close to ground | biosphere |  | direct - exhaust
Methyl ethyl ketone | 5.5585e-07 | biosphere3 | None | kilogram | air::low population density, long-term | biosphere |  | other
Methyl ethyl ketone | 3.0837e-07 | biosphere3 | None | kilogram | air::non-urban air or from high stacks | biosphere |  | other
Methyl ethyl ketone | 4.2379e-07 | biosphere3 | None | kilogram | air::urban air close to ground | biosphere |  | other
NMVOC, non-methane volatile organic compounds, unspecified origin | 0.00028237 | biosphere3 | None | kilogram | air::low population density, long-term | biosphere |  | direct - exhaust
NMVOC, non-methane volatile organic compounds, unspecified origin | 0.00015665 | biosphere3 | None | kilogram | air::non-urban air or from high stacks | biosphere |  | direct - exhaust
NMVOC, non-methane volatile organic compounds, unspecified origin | 0.00021528 | biosphere3 | None | kilogram | air::urban air close to ground | biosphere |  | direct - exhaust
Nickel | 4.8153e-10 | biosphere3 | None | kilogram | air::low population density, long-term | biosphere |  | direct - exhaust
Nickel | 1.4263e-10 | biosphere3 | None | kilogram | air::non-urban air or from high stacks | biosphere |  | direct - exhaust
Nickel | 8.6688e-11 | biosphere3 | None | kilogram | air::urban air close to ground | biosphere |  | direct - exhaust
Nitrogen oxides | 1.4763e-05 | biosphere3 | None | kilogram | air::low population density, long-term | biosphere |  | direct - exhaust
Nitrogen oxides | 4.3729e-06 | biosphere3 | None | kilogram | air::non-urban air or from high stacks | biosphere |  | direct - exhaust
Nitrogen oxides | 3.3821e-06 | biosphere3 | None | kilogram | air::urban air close to ground | biosphere |  | direct - exhaust
PAH, polycyclic aromatic hydrocarbons | 1.2888e-09 | biosphere3 | None | kilogram | air::low population density, long-term | biosphere |  | direct - exhaust
PAH, polycyclic aromatic hydrocarbons | 3.8174e-10 | biosphere3 | None | kilogram | air::non-urban air or from high stacks | biosphere |  | direct - exhaust
PAH, polycyclic aromatic hydrocarbons | 2.3202e-10 | biosphere3 | None | kilogram | air::urban air close to ground | biosphere |  | direct - exhaust
Particulates, < 2.5 um | 8.5312e-07 | biosphere3 | None | kilogram | air::low population density, long-term | biosphere |  | direct - exhaust
Particulates, < 2.5 um | 2.5269e-07 | biosphere3 | None | kilogram | air::non-urban air or from high stacks | biosphere |  | direct - exhaust
Particulates, < 2.5 um | 1.5359e-07 | biosphere3 | None | kilogram | air::urban air close to ground | biosphere |  | direct - exhaust
Pentane | 1.2229e-05 | biosphere3 | None | kilogram | air::low population density, long-term | biosphere |  | other
Pentane | 6.7841e-06 | biosphere3 | None | kilogram | air::non-urban air or from high stacks | biosphere |  | other
Pentane | 9.3233e-06 | biosphere3 | None | kilogram | air::urban air close to ground | biosphere |  | other
Propane | 3.8909e-06 | biosphere3 | None | kilogram | air::low population density, long-term | biosphere |  | other
Propane | 2.1586e-06 | biosphere3 | None | kilogram | air::non-urban air or from high stacks | biosphere |  | other
Propane | 2.9665e-06 | biosphere3 | None | kilogram | air::urban air close to ground | biosphere |  | other
Propene | 2.1122e-05 | biosphere3 | None | kilogram | air::low population density, long-term | biosphere |  | other
Propene | 1.1718e-05 | biosphere3 | None | kilogram | air::non-urban air or from high stacks | biosphere |  | other
Propene | 1.6104e-05 | biosphere3 | None | kilogram | air::urban air close to ground | biosphere |  | other
Selenium | 7.4117e-12 | biosphere3 | None | kilogram | air::low population density, long-term | biosphere |  | direct - exhaust
Selenium | 2.1954e-12 | biosphere3 | None | kilogram | air::non-urban air or from high stacks | biosphere |  | direct - exhaust
Selenium | 1.3343e-12 | biosphere3 | None | kilogram | air::urban air close to ground | biosphere |  | direct - exhaust
Styrene | 5.5585e-06 | biosphere3 | None | kilogram | air::low population density, long-term | biosphere |  | other
Styrene | 3.0837e-06 | biosphere3 | None | kilogram | air::non-urban air or from high stacks | biosphere |  | other
Styrene | 4.2379e-06 | biosphere3 | None | kilogram | air::urban air close to ground | biosphere |  | other
Sulfur dioxide | 1.1074e-06 | biosphere3 | None | kilogram | air | biosphere |  | direct - exhaust
Toluene | 6.1143e-05 | biosphere3 | None | kilogram | air::low population density, long-term | biosphere |  | other
Toluene | 3.392e-05 | biosphere3 | None | kilogram | air::non-urban air or from high stacks | biosphere |  | other
Toluene | 4.6616e-05 | biosphere3 | None | kilogram | air::urban air close to ground | biosphere |  | other
Zinc | 7.9939e-08 | biosphere3 | None | kilogram | air::low population density, long-term | biosphere |  | direct - exhaust
Zinc | 2.3678e-08 | biosphere3 | None | kilogram | air::non-urban air or from high stacks | biosphere |  | direct - exhaust
Zinc | 1.4391e-08 | biosphere3 | None | kilogram | air::urban air close to ground | biosphere |  | direct - exhaust
m-Xylene | 3.0016e-05 | biosphere3 | None | kilogram | air::low population density, long-term | biosphere |  | other
m-Xylene | 1.6652e-05 | biosphere3 | None | kilogram | air::non-urban air or from high stacks | biosphere |  | other
m-Xylene | 2.2884e-05 | biosphere3 | None | kilogram | air::urban air close to ground | biosphere |  | other
maintenance, passenger car | 8.2329e-06 | carculator db | RER | unit |  | technosphere | passenger car maintenance | maintenance
market for brake wear emissions, passenger car | -1.1689e-05 | carculator db | GLO | kilogram |  | technosphere | brake wear emissions, passenger car | direct - non-exhaust
market for electric motor, electric passenger car | 8.7442e-05 | carculator db | GLO | kilogram |  | technosphere | electric motor, electric passenger car | powertrain
market for glider, passenger car | 0.006875 | carculator db | GLO | kilogram |  | technosphere | glider, passenger car | glider
market for internal combustion engine, passenger car | 0.0011099 | carculator db | GLO | kilogram |  | technosphere | internal combustion engine, passenger car | powertrain
market for refrigerant R134a | 5.7652e-06 | carculator db | GLO | kilogram |  | technosphere | refrigerant R134a | other
market for road | 0.0008975 | carculator db | GLO | meter-year |  | technosphere | road | road
market for road maintenance | 0.00129 | carculator db | RER | meter-year |  | technosphere | road maintenance | road
market for road wear emissions, passenger car | -1.6544e-05 | carculator db | GLO | kilogram |  | technosphere | road wear emissions, passenger car | road
market for tyre wear emissions, passenger car | -1.9437e-05 | carculator db | GLO | kilogram |  | technosphere | tyre wear emissions, passenger car | direct - non-exhaust
market for used powertrain from electric passenger car, manual dismantling | -8.7442e-05 | carculator db | GLO | kilogram |  | technosphere | used powertrain from electric passenger car, manual dismantling | EoL
noise, octave 1, day time, rural | 0.11048 | biosphere3 | None | joule | octave 1::day time::rural | biosphere |  | direct - exhaust
noise, octave 1, day time, suburban | 0.060336 | biosphere3 | None | joule | octave 1::day time::suburban | biosphere |  | direct - exhaust
noise, octave 1, day time, urban | 0.065891 | biosphere3 | None | joule | octave 1::day time::urban | biosphere |  | direct - exhaust
noise, octave 2, day time, rural | 0.0091216 | biosphere3 | None | joule | octave 2::day time::rural | biosphere |  | direct - exhaust
noise, octave 2, day time, suburban | 0.0055997 | biosphere3 | None | joule | octave 2::day time::suburban | biosphere |  | direct - exhaust
noise, octave 2, day time, urban | 0.0084272 | biosphere3 | None | joule | octave 2::day time::urban | biosphere |  | direct - exhaust
noise, octave 3, day time, rural | 0.011708 | biosphere3 | None | joule | octave 3::day time::rural | biosphere |  | direct - exhaust
noise, octave 3, day time, suburban | 0.0033223 | biosphere3 | None | joule | octave 3::day time::suburban | biosphere |  | direct - exhaust
noise, octave 3, day time, urban | 0.0068712 | biosphere3 | None | joule | octave 3::day time::urban | biosphere |  | direct - exhaust
noise, octave 4, day time, rural | 0.030798 | biosphere3 | None | joule | octave 4::day time::rural | biosphere |  | direct - exhaust
noise, octave 4, day time, suburban | 0.011583 | biosphere3 | None | joule | octave 4::day time::suburban | biosphere |  | direct - exhaust
noise, octave 4, day time, urban | 0.00466 | biosphere3 | None | joule | octave 4::day time::urban | biosphere |  | direct - exhaust
noise, octave 5, day time, rural | 0.076282 | biosphere3 | None | joule | octave 5::day time::rural | biosphere |  | direct - exhaust
noise, octave 5, day time, suburban | 0.070633 | biosphere3 | None | joule | octave 5::day time::suburban | biosphere |  | direct - exhaust
noise, octave 5, day time, urban | 0.049897 | biosphere3 | None | joule | octave 5::day time::urban | biosphere |  | direct - exhaust
noise, octave 6, day time, rural | 0.13772 | biosphere3 | None | joule | octave 6::day time::rural | biosphere |  | direct - exhaust
noise, octave 6, day time, suburban | 0.14126 | biosphere3 | None | joule | octave 6::day time::suburban | biosphere |  | direct - exhaust
noise, octave 6, day time, urban | 0.049477 | biosphere3 | None | joule | octave 6::day time::urban | biosphere |  | direct - exhaust
noise, octave 7, day time, rural | 0.02533 | biosphere3 | None | joule | octave 7::day time::rural | biosphere |  | direct - exhaust
noise, octave 7, day time, suburban | 0.0028848 | biosphere3 | None | joule | octave 7::day time::suburban | biosphere |  | direct - exhaust
noise, octave 7, day time, urban | 0.0044478 | biosphere3 | None | joule | octave 7::day time::urban | biosphere |  | direct - exhaust
noise, octave 8, day time, rural | 0.0070145 | biosphere3 | None | joule | octave 8::day time::rural | biosphere |  | direct - exhaust
noise, octave 8, day time, suburban | 0.0073177 | biosphere3 | None | joule | octave 8::day time::suburban | biosphere |  | direct - exhaust
noise, octave 8, day time, urban | 0.0057761 | biosphere3 | None | joule | octave 8::day time::urban | biosphere |  | direct - exhaust
o-Xylene | 1.2785e-05 | biosphere3 | None | kilogram | air::low population density, long-term | biosphere |  | other
o-Xylene | 7.0924e-06 | biosphere3 | None | kilogram | air::non-urban air or from high stacks | biosphere |  | other
o-Xylene | 9.7471e-06 | biosphere3 | None | kilogram | air::urban air close to ground | biosphere |  | other
polyethylene production, high density, granulate | 0.00021863 | carculator db | RER | kilogram |  | technosphere | polyethylene, high density, granulate | energy storage
treatment of used glider, passenger car, shredding | -0.0062118 | carculator db | GLO | kilogram |  | technosphere | used glider, passenger car | other
treatment of used internal combustion engine, passenger car, shredding | -0.0011099 | carculator db | GLO | kilogram |  | technosphere | used internal combustion engine, passenger car | other
fuel supply for gasoline vehicles, 2030 | 0.055371 | carculator db | RER | kilogram |  | technosphere | fuel | energy chain
transport, passenger car, gasoline, Van, 2030, EURO-6d | 1 | carculator db | RER | kilometer |  | production | transport, passenger car, EURO-6d | other
market for transport, freight train | 0.0016442 | ecoinvent | Europe without Switzerland | ton kilometer |  | technosphere | transport, freight train | other
market for transport, freight, lorry >32 metric ton, EURO4 | 0.00082093 | ecoinvent | RER | ton kilometer |  | technosphere | transport, freight, lorry >32 metric ton, EURO4 | other
Activity | transport, passenger car, gasoline, Van, 2040, EURO-6d
location | RER
production amount | 1
reference product | transport, passenger car, EURO-6d
type | process
unit | kilometer
worksheet name | None
source | Sacchi, R., Bauer, C., Cox, B. and Mutel, C. (in review) carculator: an open-source tool for prospective environmental and economic life cycle assessment of vehicles. When, Where and How can battery-electric vehicles help reduce greenhouse gas emissions? Submitted to Renewable and Sustainable Energy Reviews.
description | Cradle-to-grave life cycle inventory of the transport activity using a passenger car over 1 km. carculator is a open-source parametrized truck model that produces life cycle inventories for any desired set of parameters value (lifetime, occupancy rate, power, battery size, fuel blend, etc.): to produce your own inventories, go to https://github.com/romainsacchi/carculator or contact carculator@psi.ch.
special remark
comment | Combustion engine power: 87 [kW]. Electric motor power: 9 [kW]. Power share from combustion engine: 89 [%]. Km over lifetime: 200000 [km]. Yearly mileage: 12000 [km/year]. Autonomy on a full tank/battery: 936 [km]. Tank-to-wheel efficiency: 22 [%]. Tank-to-wheel energy consumption: 1991 [kj/km]. Fuel tank capacity: 518 [kWh]. Curb mass (excl. driver and cargo): 1498 [kg]. Driving mass (incl. driver and cargo): 1638 [kg].
Exchanges
name | amount | database | location | unit | categories | type | reference product | tag
1-Pentene | 5.555e-07 | biosphere3 | None | kilogram | air::low population density, long-term | biosphere |  | other
1-Pentene | 3.0827e-07 | biosphere3 | None | kilogram | air::non-urban air or from high stacks | biosphere |  | other
1-Pentene | 4.2374e-07 | biosphere3 | None | kilogram | air::urban air close to ground | biosphere |  | other
Acetaldehyde | 4.444e-06 | biosphere3 | None | kilogram | air::low population density, long-term | biosphere |  | other
Acetaldehyde | 2.4662e-06 | biosphere3 | None | kilogram | air::non-urban air or from high stacks | biosphere |  | other
Acetaldehyde | 3.3899e-06 | biosphere3 | None | kilogram | air::urban air close to ground | biosphere |  | other
Acetone | 3.333e-06 | biosphere3 | None | kilogram | air::low population density, long-term | biosphere |  | other
Acetone | 1.8496e-06 | biosphere3 | None | kilogram | air::non-urban air or from high stacks | biosphere |  | other
Acetone | 2.5424e-06 | biosphere3 | None | kilogram | air::urban air close to ground | biosphere |  | other
Acrolein | 1.111e-06 | biosphere3 | None | kilogram | air::low population density, long-term | biosphere |  | other
Acrolein | 6.1655e-07 | biosphere3 | None | kilogram | air::non-urban air or from high stacks | biosphere |  | other
Acrolein | 8.4748e-07 | biosphere3 | None | kilogram | air::urban air close to ground | biosphere |  | other
Ammonia | 1.0941e-05 | biosphere3 | None | kilogram | air::low population density, long-term | biosphere |  | direct - exhaust
Ammonia | 3.2943e-06 | biosphere3 | None | kilogram | air::non-urban air or from high stacks | biosphere |  | direct - exhaust
Ammonia | 2.0413e-06 | biosphere3 | None | kilogram | air::urban air close to ground | biosphere |  | direct - exhaust
Arsenic | 9.449e-12 | biosphere3 | None | kilogram | air::low population density, long-term | biosphere |  | other
Arsenic | 2.845e-12 | biosphere3 | None | kilogram | air::non-urban air or from high stacks | biosphere |  | other
Arsenic | 1.7629e-12 | biosphere3 | None | kilogram | air::urban air close to ground | biosphere |  | other
Benzaldehyde | 1.111e-06 | biosphere3 | None | kilogram | air::low population density, long-term | biosphere |  | other
Benzaldehyde | 6.1655e-07 | biosphere3 | None | kilogram | air::non-urban air or from high stacks | biosphere |  | other
Benzaldehyde | 8.4748e-07 | biosphere3 | None | kilogram | air::urban air close to ground | biosphere |  | other
Benzene | 4.4611e-06 | biosphere3 | None | kilogram | air::low population density, long-term | biosphere |  | direct - exhaust
Benzene | 2.4713e-06 | biosphere3 | None | kilogram | air::non-urban air or from high stacks | biosphere |  | direct - exhaust
Benzene | 3.5953e-06 | biosphere3 | None | kilogram | air::urban air close to ground | biosphere |  | direct - exhaust
Butane | 2.8886e-05 | biosphere3 | None | kilogram | air::low population density, long-term | biosphere |  | other
Butane | 1.603e-05 | biosphere3 | None | kilogram | air::non-urban air or from high stacks | biosphere |  | other
Butane | 2.2034e-05 | biosphere3 | None | kilogram | air::urban air close to ground | biosphere |  | other
Cadmium | 3.3995e-10 | biosphere3 | None | kilogram | air::low population density, long-term | biosphere |  | direct - exhaust
Cadmium | 1.0236e-10 | biosphere3 | None | kilogram | air::non-urban air or from high stacks | biosphere |  | direct - exhaust
Cadmium | 6.3426e-11 | biosphere3 | None | kilogram | air::urban air close to ground | biosphere |  | direct - exhaust
Carbon dioxide, fossil | 0.14306 | biosphere3 | None | kilogram | air | biosphere |  | direct - exhaust
Carbon dioxide, non-fossil | 0.0037208 | biosphere3 | None | kilogram | air | biosphere |  | direct - exhaust
Carbon monoxide, fossil | 0.00023934 | biosphere3 | None | kilogram | air::low population density, long-term | biosphere |  | direct - exhaust
Carbon monoxide, fossil | 7.2065e-05 | biosphere3 | None | kilogram | air::non-urban air or from high stacks | biosphere |  | direct - exhaust
Carbon monoxide, fossil | 6.551e-05 | biosphere3 | None | kilogram | air::urban air close to ground | biosphere |  | direct - exhaust
Chromium | 5.0324e-10 | biosphere3 | None | kilogram | air::low population density, long-term | biosphere |  | direct - exhaust
Chromium | 1.5152e-10 | biosphere3 | None | kilogram | air::non-urban air or from high stacks | biosphere |  | direct - exhaust
Chromium | 9.389e-11 | biosphere3 | None | kilogram | air::urban air close to ground | biosphere |  | direct - exhaust
Chromium VI | 1.0078e-12 | biosphere3 | None | kilogram | air::low population density, long-term | biosphere |  | direct - exhaust
Chromium VI | 3.0344e-13 | biosphere3 | None | kilogram | air::non-urban air or from high stacks | biosphere |  | direct - exhaust
Chromium VI | 1.8803e-13 | biosphere3 | None | kilogram | air::urban air close to ground | biosphere |  | direct - exhaust
Copper | 1.3223e-09 | biosphere3 | None | kilogram | air::low population density, long-term | biosphere |  | energy storage
Copper | 3.9814e-10 | biosphere3 | None | kilogram | air::non-urban air or from high stacks | biosphere |  | energy storage
Copper | 2.4671e-10 | biosphere3 | None | kilogram | air::urban air close to ground | biosphere |  | energy storage
Cyclohexane | 6.1105e-06 | biosphere3 | None | kilogram | air::low population density, long-term | biosphere |  | other
Cyclohexane | 3.391e-06 | biosphere3 | None | kilogram | air::non-urban air or from high stacks | biosphere |  | other
Cyclohexane | 4.6611e-06 | biosphere3 | None | kilogram | air::urban air close to ground | biosphere |  | other
Dinitrogen monoxide | 1.7073e-07 | biosphere3 | None | kilogram | air::low population density, long-term | biosphere |  | direct - exhaust
Dinitrogen monoxide | 5.1404e-08 | biosphere3 | None | kilogram | air::non-urban air or from high stacks | biosphere |  | direct - exhaust
Dinitrogen monoxide | 3.1853e-08 | biosphere3 | None | kilogram | air::urban air close to ground | biosphere |  | direct - exhaust
Ethane | 1.7776e-05 | biosphere3 | None | kilogram | air::low population density, long-term | biosphere |  | other
Ethane | 9.8648e-06 | biosphere3 | None | kilogram | air::non-urban air or from high stacks | biosphere |  | other
Ethane | 1.356e-05 | biosphere3 | None | kilogram | air::urban air close to ground | biosphere |  | other
Ethane, 1,1,1,2-tetrafluoro-, HFC-134a | 3e-06 | biosphere3 | None | kilogram | air | biosphere |  | other
Ethene | 4.0552e-05 | biosphere3 | None | kilogram | air::low population density, long-term | biosphere |  | other
Ethene | 2.2504e-05 | biosphere3 | None | kilogram | air::non-urban air or from high stacks | biosphere |  | other
Ethene | 3.0933e-05 | biosphere3 | None | kilogram | air::urban air close to ground | biosphere |  | other
Formaldehyde | 9.4436e-06 | biosphere3 | None | kilogram | air::low population density, long-term | biosphere |  | other
Formaldehyde | 5.2407e-06 | biosphere3 | None | kilogram | air::non-urban air or from high stacks | biosphere |  | other
Formaldehyde | 7.2035e-06 | biosphere3 | None | kilogram | air::urban air close to ground | biosphere |  | other
Glider lightweighting | 0.00105 | carculator db | GLO | kilogram |  | technosphere | glider lightweighting | glider
Heptane | 3.8885e-06 | biosphere3 | None | kilogram | air::low population density, long-term | biosphere |  | other
Heptane | 2.1579e-06 | biosphere3 | None | kilogram | air::non-urban air or from high stacks | biosphere |  | other
Heptane | 2.9662e-06 | biosphere3 | None | kilogram | air::urban air close to ground | biosphere |  | other
Hexane | 8.888e-06 | biosphere3 | None | kilogram | air::low population density, long-term | biosphere |  | other
Hexane | 4.9324e-06 | biosphere3 | None | kilogram | air::non-urban air or from high stacks | biosphere |  | other
Hexane | 6.7798e-06 | biosphere3 | None | kilogram | air::urban air close to ground | biosphere |  | other
Hydrocarbons, chlorinated | 0.00055682 | biosphere3 | None | kilogram | air::low population density, long-term | biosphere |  | other
Hydrocarbons, chlorinated | 0.00030867 | biosphere3 | None | kilogram | air::non-urban air or from high stacks | biosphere |  | other
Hydrocarbons, chlorinated | 0.00042417 | biosphere3 | None | kilogram | air::urban air close to ground | biosphere |  | other
Lead | 3.1853e-08 | biosphere3 | None | kilogram | air::low population density, long-term | biosphere |  | direct - exhaust
Lead | 9.5905e-09 | biosphere3 | None | kilogram | air::non-urban air or from high stacks | biosphere |  | direct - exhaust
Lead | 6.0215e-09 | biosphere3 | None | kilogram | air::urban air close to ground | biosphere |  | direct - exhaust
Mercury | 2.7437e-10 | biosphere3 | None | kilogram | air::low population density, long-term | biosphere |  | direct - exhaust
Mercury | 8.261e-11 | biosphere3 | None | kilogram | air::non-urban air or from high stacks | biosphere |  | direct - exhaust
Mercury | 5.119e-11 | biosphere3 | None | kilogram | air::urban air close to ground | biosphere |  | direct - exhaust
Methane, fossil | 1.3156e-06 | biosphere3 | None | kilogram | air::low population density, long-term | biosphere |  | direct - exhaust
Methane, fossil | 3.9613e-07 | biosphere3 | None | kilogram | air::non-urban air or from high stacks | biosphere |  | direct - exhaust
Methane, fossil | 4.2819e-07 | biosphere3 | None | kilogram | air::urban air close to ground | biosphere |  | direct - exhaust
Methyl ethyl ketone | 5.555e-07 | biosphere3 | None | kilogram | air::low population density, long-term | biosphere |  | other
Methyl ethyl ketone | 3.0827e-07 | biosphere3 | None | kilogram | air::non-urban air or from high stacks | biosphere |  | other
Methyl ethyl ketone | 4.2374e-07 | biosphere3 | None | kilogram | air::urban air close to ground | biosphere |  | other
NMVOC, non-methane volatile organic compounds, unspecified origin | 0.0002822 | biosphere3 | None | kilogram | air::low population density, long-term | biosphere |  | direct - exhaust
NMVOC, non-methane volatile organic compounds, unspecified origin | 0.0001566 | biosphere3 | None | kilogram | air::non-urban air or from high stacks | biosphere |  | direct - exhaust
NMVOC, non-methane volatile organic compounds, unspecified origin | 0.00021526 | biosphere3 | None | kilogram | air::urban air close to ground | biosphere |  | direct - exhaust
Nickel | 4.0955e-10 | biosphere3 | None | kilogram | air::low population density, long-term | biosphere |  | direct - exhaust
Nickel | 1.2331e-10 | biosphere3 | None | kilogram | air::non-urban air or from high stacks | biosphere |  | direct - exhaust
Nickel | 7.641e-11 | biosphere3 | None | kilogram | air::urban air close to ground | biosphere |  | direct - exhaust
Nitrogen oxides | 1.2556e-05 | biosphere3 | None | kilogram | air::low population density, long-term | biosphere |  | direct - exhaust
Nitrogen oxides | 3.7806e-06 | biosphere3 | None | kilogram | air::non-urban air or from high stacks | biosphere |  | direct - exhaust
Nitrogen oxides | 3.067e-06 | biosphere3 | None | kilogram | air::urban air close to ground | biosphere |  | direct - exhaust
PAH, polycyclic aromatic hydrocarbons | 1.0961e-09 | biosphere3 | None | kilogram | air::low population density, long-term | biosphere |  | direct - exhaust
PAH, polycyclic aromatic hydrocarbons | 3.3004e-10 | biosphere3 | None | kilogram | air::non-urban air or from high stacks | biosphere |  | direct - exhaust
PAH, polycyclic aromatic hydrocarbons | 2.0451e-10 | biosphere3 | None | kilogram | air::urban air close to ground | biosphere |  | direct - exhaust
Particulates, < 2.5 um | 7.2559e-07 | biosphere3 | None | kilogram | air::low population density, long-term | biosphere |  | direct - exhaust
Particulates, < 2.5 um | 2.1847e-07 | biosphere3 | None | kilogram | air::non-urban air or from high stacks | biosphere |  | direct - exhaust
Particulates, < 2.5 um | 1.3538e-07 | biosphere3 | None | kilogram | air::urban air close to ground | biosphere |  | direct - exhaust
Pentane | 1.2221e-05 | biosphere3 | None | kilogram | air::low population density, long-term | biosphere |  | other
Pentane | 6.782e-06 | biosphere3 | None | kilogram | air::non-urban air or from high stacks | biosphere |  | other
Pentane | 9.3222e-06 | biosphere3 | None | kilogram | air::urban air close to ground | biosphere |  | other
Propane | 3.8885e-06 | biosphere3 | None | kilogram | air::low population density, long-term | biosphere |  | other
Propane | 2.1579e-06 | biosphere3 | None | kilogram | air::non-urban air or from high stacks | biosphere |  | other
Propane | 2.9662e-06 | biosphere3 | None | kilogram | air::urban air close to ground | biosphere |  | other
Propene | 2.1109e-05 | biosphere3 | None | kilogram | air::low population density, long-term | biosphere |  | other
Propene | 1.1714e-05 | biosphere3 | None | kilogram | air::non-urban air or from high stacks | biosphere |  | other
Propene | 1.6102e-05 | biosphere3 | None | kilogram | air::urban air close to ground | biosphere |  | other
Selenium | 6.3038e-12 | biosphere3 | None | kilogram | air::low population density, long-term | biosphere |  | direct - exhaust
Selenium | 1.898e-12 | biosphere3 | None | kilogram | air::non-urban air or from high stacks | biosphere |  | direct - exhaust
Selenium | 1.1761e-12 | biosphere3 | None | kilogram | air::urban air close to ground | biosphere |  | direct - exhaust
Styrene | 5.555e-06 | biosphere3 | None | kilogram | air::low population density, long-term | biosphere |  | other
Styrene | 3.0827e-06 | biosphere3 | None | kilogram | air::non-urban air or from high stacks | biosphere |  | other
Styrene | 4.2374e-06 | biosphere3 | None | kilogram | air::urban air close to ground | biosphere |  | other
Sulfur dioxide | 9.4918e-07 | biosphere3 | None | kilogram | air | biosphere |  | direct - exhaust
Toluene | 6.1105e-05 | biosphere3 | None | kilogram | air::low population density, long-term | biosphere |  | other
Toluene | 3.391e-05 | biosphere3 | None | kilogram | air::non-urban air or from high stacks | biosphere |  | other
Toluene | 4.6611e-05 | biosphere3 | None | kilogram | air::urban air close to ground | biosphere |  | other
Zinc | 6.799e-08 | biosphere3 | None | kilogram | air::low population density, long-term | biosphere |  | direct - exhaust
Zinc | 2.0471e-08 | biosphere3 | None | kilogram | air::non-urban air or from high stacks | biosphere |  | direct - exhaust
Zinc | 1.2685e-08 | biosphere3 | None | kilogram | air::urban air close to ground | biosphere |  | direct - exhaust
m-Xylene | 2.9997e-05 | biosphere3 | None | kilogram | air::low population density, long-term | biosphere |  | other
m-Xylene | 1.6647e-05 | biosphere3 | None | kilogram | air::non-urban air or from high stacks | biosphere |  | other
m-Xylene | 2.2882e-05 | biosphere3 | None | kilogram | air::urban air close to ground | biosphere |  | other
maintenance, passenger car | 8.0559e-06 | carculator db | RER | unit |  | technosphere | passenger car maintenance | maintenance
market for brake wear emissions, passenger car | -9.6865e-06 | carculator db | GLO | kilogram |  | technosphere | brake wear emissions, passenger car | direct - non-exhaust
market for electric motor, electric passenger car | 9.9349e-05 | carculator db | GLO | kilogram |  | technosphere | electric motor, electric passenger car | powertrain
market for glider, passenger car | 0.007 | carculator db | GLO | kilogram |  | technosphere | glider, passenger car | glider
market for internal combustion engine, passenger car | 0.0010284 | carculator db | GLO | kilogram |  | technosphere | internal combustion engine, passenger car | powertrain
market for refrigerant R134a | 5.2e-06 | carculator db | GLO | kilogram |  | technosphere | refrigerant R134a | other
market for road | 0.00087982 | carculator db | GLO | meter-year |  | technosphere | road | road
market for road maintenance | 0.00129 | carculator db | RER | meter-year |  | technosphere | road maintenance | road
market for road wear emissions, passenger car | -1.63e-05 | carculator db | GLO | kilogram |  | technosphere | road wear emissions, passenger car | road
market for tyre wear emissions, passenger car | -1.9219e-05 | carculator db | GLO | kilogram |  | technosphere | tyre wear emissions, passenger car | direct - non-exhaust
market for used powertrain from electric passenger car, manual dismantling | -9.9349e-05 | carculator db | GLO | kilogram |  | technosphere | used powertrain from electric passenger car, manual dismantling | EoL
noise, octave 1, day time, rural | 0.11048 | biosphere3 | None | joule | octave 1::day time::rural | biosphere |  | direct - exhaust
noise, octave 1, day time, suburban | 0.060336 | biosphere3 | None | joule | octave 1::day time::suburban | biosphere |  | direct - exhaust
noise, octave 1, day time, urban | 0.065891 | biosphere3 | None | joule | octave 1::day time::urban | biosphere |  | direct - exhaust
noise, octave 2, day time, rural | 0.0091216 | biosphere3 | None | joule | octave 2::day time::rural | biosphere |  | direct - exhaust
noise, octave 2, day time, suburban | 0.0055997 | biosphere3 | None | joule | octave 2::day time::suburban | biosphere |  | direct - exhaust
noise, octave 2, day time, urban | 0.0084272 | biosphere3 | None | joule | octave 2::day time::urban | biosphere |  | direct - exhaust
noise, octave 3, day time, rural | 0.011708 | biosphere3 | None | joule | octave 3::day time::rural | biosphere |  | direct - exhaust
noise, octave 3, day time, suburban | 0.0033223 | biosphere3 | None | joule | octave 3::day time::suburban | biosphere |  | direct - exhaust
noise, octave 3, day time, urban | 0.0068712 | biosphere3 | None | joule | octave 3::day time::urban | biosphere |  | direct - exhaust
noise, octave 4, day time, rural | 0.030798 | biosphere3 | None | joule | octave 4::day time::rural | biosphere |  | direct - exhaust
noise, octave 4, day time, suburban | 0.011583 | biosphere3 | None | joule | octave 4::day time::suburban | biosphere |  | direct - exhaust
noise, octave 4, day time, urban | 0.00466 | biosphere3 | None | joule | octave 4::day time::urban | biosphere |  | direct - exhaust
noise, octave 5, day time, rural | 0.076282 | biosphere3 | None | joule | octave 5::day time::rural | biosphere |  | direct - exhaust
noise, octave 5, day time, suburban | 0.070633 | biosphere3 | None | joule | octave 5::day time::suburban | biosphere |  | direct - exhaust
noise, octave 5, day time, urban | 0.049897 | biosphere3 | None | joule | octave 5::day time::urban | biosphere |  | direct - exhaust
noise, octave 6, day time, rural | 0.13772 | biosphere3 | None | joule | octave 6::day time::rural | biosphere |  | direct - exhaust
noise, octave 6, day time, suburban | 0.14126 | biosphere3 | None | joule | octave 6::day time::suburban | biosphere |  | direct - exhaust
noise, octave 6, day time, urban | 0.049477 | biosphere3 | None | joule | octave 6::day time::urban | biosphere |  | direct - exhaust
noise, octave 7, day time, rural | 0.02533 | biosphere3 | None | joule | octave 7::day time::rural | biosphere |  | direct - exhaust
noise, octave 7, day time, suburban | 0.0028848 | biosphere3 | None | joule | octave 7::day time::suburban | biosphere |  | direct - exhaust
noise, octave 7, day time, urban | 0.0044478 | biosphere3 | None | joule | octave 7::day time::urban | biosphere |  | direct - exhaust
noise, octave 8, day time, rural | 0.0070145 | biosphere3 | None | joule | octave 8::day time::rural | biosphere |  | direct - exhaust
noise, octave 8, day time, suburban | 0.0073177 | biosphere3 | None | joule | octave 8::day time::suburban | biosphere |  | direct - exhaust
noise, octave 8, day time, urban | 0.0057761 | biosphere3 | None | joule | octave 8::day time::urban | biosphere |  | direct - exhaust
o-Xylene | 1.2777e-05 | biosphere3 | None | kilogram | air::low population density, long-term | biosphere |  | other
o-Xylene | 7.0903e-06 | biosphere3 | None | kilogram | air::non-urban air or from high stacks | biosphere |  | other
o-Xylene | 9.746e-06 | biosphere3 | None | kilogram | air::urban air close to ground | biosphere |  | other
polyethylene production, high density, granulate | 0.00019433 | carculator db | RER | kilogram |  | technosphere | polyethylene, high density, granulate | energy storage
treatment of used glider, passenger car, shredding | -0.0061443 | carculator db | GLO | kilogram |  | technosphere | used glider, passenger car | other
treatment of used internal combustion engine, passenger car, shredding | -0.0010284 | carculator db | GLO | kilogram |  | technosphere | used internal combustion engine, passenger car | other
fuel supply for gasoline vehicles, 2040 | 0.047459 | carculator db | RER | kilogram |  | technosphere | fuel | energy chain
transport, passenger car, gasoline, Van, 2040, EURO-6d | 1 | carculator db | RER | kilometer |  | production | transport, passenger car, EURO-6d | other
market for transport, freight train | 0.0016477 | ecoinvent | Europe without Switzerland | ton kilometer |  | technosphere | transport, freight train | other
market for transport, freight, lorry >32 metric ton, EURO4 | 0.00082279 | ecoinvent | RER | ton kilometer |  | technosphere | transport, freight, lorry >32 metric ton, EURO4 | other
Activity | transport, passenger car, gasoline, Van, 2050, EURO-6d
location | RER
production amount | 1
reference product | transport, passenger car, EURO-6d
type | process
unit | kilometer
worksheet name | None
source | Sacchi, R., Bauer, C., Cox, B. and Mutel, C. (in review) carculator: an open-source tool for prospective environmental and economic life cycle assessment of vehicles. When, Where and How can battery-electric vehicles help reduce greenhouse gas emissions? Submitted to Renewable and Sustainable Energy Reviews.
description | Cradle-to-grave life cycle inventory of the transport activity using a passenger car over 1 km. carculator is a open-source parametrized truck model that produces life cycle inventories for any desired set of parameters value (lifetime, occupancy rate, power, battery size, fuel blend, etc.): to produce your own inventories, go to https://github.com/romainsacchi/carculator or contact carculator@psi.ch.
special remark
comment | Combustion engine power: 87 [kW]. Electric motor power: 9 [kW]. Power share from combustion engine: 89 [%]. Km over lifetime: 200000 [km]. Yearly mileage: 12000 [km/year]. Autonomy on a full tank/battery: 846 [km]. Tank-to-wheel efficiency: 22 [%]. Tank-to-wheel energy consumption: 1983 [kj/km]. Fuel tank capacity: 466 [kWh]. Curb mass (excl. driver and cargo): 1489 [kg]. Driving mass (incl. driver and cargo): 1629 [kg].
Exchanges
name | amount | database | location | unit | categories | type | reference product | tag
1-Pentene | 5.5549e-07 | biosphere3 | None | kilogram | air::low population density, long-term | biosphere |  | other
1-Pentene | 3.0827e-07 | biosphere3 | None | kilogram | air::non-urban air or from high stacks | biosphere |  | other
1-Pentene | 4.2374e-07 | biosphere3 | None | kilogram | air::urban air close to ground | biosphere |  | other
Acetaldehyde | 4.444e-06 | biosphere3 | None | kilogram | air::low population density, long-term | biosphere |  | other
Acetaldehyde | 2.4662e-06 | biosphere3 | None | kilogram | air::non-urban air or from high stacks | biosphere |  | other
Acetaldehyde | 3.3899e-06 | biosphere3 | None | kilogram | air::urban air close to ground | biosphere |  | other
Acetone | 3.333e-06 | biosphere3 | None | kilogram | air::low population density, long-term | biosphere |  | other
Acetone | 1.8496e-06 | biosphere3 | None | kilogram | air::non-urban air or from high stacks | biosphere |  | other
Acetone | 2.5424e-06 | biosphere3 | None | kilogram | air::urban air close to ground | biosphere |  | other
Acrolein | 1.111e-06 | biosphere3 | None | kilogram | air::low population density, long-term | biosphere |  | other
Acrolein | 6.1654e-07 | biosphere3 | None | kilogram | air::non-urban air or from high stacks | biosphere |  | other
Acrolein | 8.4747e-07 | biosphere3 | None | kilogram | air::urban air close to ground | biosphere |  | other
Ammonia | 1.0903e-05 | biosphere3 | None | kilogram | air::low population density, long-term | biosphere |  | direct - exhaust
Ammonia | 3.2801e-06 | biosphere3 | None | kilogram | air::non-urban air or from high stacks | biosphere |  | direct - exhaust
Ammonia | 2.0323e-06 | biosphere3 | None | kilogram | air::urban air close to ground | biosphere |  | direct - exhaust
Arsenic | 9.416e-12 | biosphere3 | None | kilogram | air::low population density, long-term | biosphere |  | other
Arsenic | 2.8328e-12 | biosphere3 | None | kilogram | air::non-urban air or from high stacks | biosphere |  | other
Arsenic | 1.7552e-12 | biosphere3 | None | kilogram | air::urban air close to ground | biosphere |  | other
Benzaldehyde | 1.111e-06 | biosphere3 | None | kilogram | air::low population density, long-term | biosphere |  | other
Benzaldehyde | 6.1654e-07 | biosphere3 | None | kilogram | air::non-urban air or from high stacks | biosphere |  | other
Benzaldehyde | 8.4747e-07 | biosphere3 | None | kilogram | air::urban air close to ground | biosphere |  | other
Benzene | 4.461e-06 | biosphere3 | None | kilogram | air::low population density, long-term | biosphere |  | direct - exhaust
Benzene | 2.4713e-06 | biosphere3 | None | kilogram | air::non-urban air or from high stacks | biosphere |  | direct - exhaust
Benzene | 3.5953e-06 | biosphere3 | None | kilogram | air::urban air close to ground | biosphere |  | direct - exhaust
Butane | 2.8886e-05 | biosphere3 | None | kilogram | air::low population density, long-term | biosphere |  | other
Butane | 1.603e-05 | biosphere3 | None | kilogram | air::non-urban air or from high stacks | biosphere |  | other
Butane | 2.2034e-05 | biosphere3 | None | kilogram | air::urban air close to ground | biosphere |  | other
Cadmium | 3.3876e-10 | biosphere3 | None | kilogram | air::low population density, long-term | biosphere |  | direct - exhaust
Cadmium | 1.0192e-10 | biosphere3 | None | kilogram | air::non-urban air or from high stacks | biosphere |  | direct - exhaust
Cadmium | 6.3146e-11 | biosphere3 | None | kilogram | air::urban air close to ground | biosphere |  | direct - exhaust
Carbon dioxide, fossil | 0.14252 | biosphere3 | None | kilogram | air | biosphere |  | direct - exhaust
Carbon dioxide, non-fossil | 0.0037068 | biosphere3 | None | kilogram | air | biosphere |  | direct - exhaust
Carbon monoxide, fossil | 0.00023851 | biosphere3 | None | kilogram | air::low population density, long-term | biosphere |  | direct - exhaust
Carbon monoxide, fossil | 7.1756e-05 | biosphere3 | None | kilogram | air::non-urban air or from high stacks | biosphere |  | direct - exhaust
Carbon monoxide, fossil | 6.5314e-05 | biosphere3 | None | kilogram | air::urban air close to ground | biosphere |  | direct - exhaust
Chromium | 5.0148e-10 | biosphere3 | None | kilogram | air::low population density, long-term | biosphere |  | direct - exhaust
Chromium | 1.5087e-10 | biosphere3 | None | kilogram | air::non-urban air or from high stacks | biosphere |  | direct - exhaust
Chromium | 9.3476e-11 | biosphere3 | None | kilogram | air::urban air close to ground | biosphere |  | direct - exhaust
Chromium VI | 1.0043e-12 | biosphere3 | None | kilogram | air::low population density, long-term | biosphere |  | direct - exhaust
Chromium VI | 3.0214e-13 | biosphere3 | None | kilogram | air::non-urban air or from high stacks | biosphere |  | direct - exhaust
Chromium VI | 1.872e-13 | biosphere3 | None | kilogram | air::urban air close to ground | biosphere |  | direct - exhaust
Copper | 1.3177e-09 | biosphere3 | None | kilogram | air::low population density, long-term | biosphere |  | energy storage
Copper | 3.9644e-10 | biosphere3 | None | kilogram | air::non-urban air or from high stacks | biosphere |  | energy storage
Copper | 2.4562e-10 | biosphere3 | None | kilogram | air::urban air close to ground | biosphere |  | energy storage
Cyclohexane | 6.1104e-06 | biosphere3 | None | kilogram | air::low population density, long-term | biosphere |  | other
Cyclohexane | 3.391e-06 | biosphere3 | None | kilogram | air::non-urban air or from high stacks | biosphere |  | other
Cyclohexane | 4.6611e-06 | biosphere3 | None | kilogram | air::urban air close to ground | biosphere |  | other
Dinitrogen monoxide | 1.7013e-07 | biosphere3 | None | kilogram | air::low population density, long-term | biosphere |  | direct - exhaust
Dinitrogen monoxide | 5.1184e-08 | biosphere3 | None | kilogram | air::non-urban air or from high stacks | biosphere |  | direct - exhaust
Dinitrogen monoxide | 3.1712e-08 | biosphere3 | None | kilogram | air::urban air close to ground | biosphere |  | direct - exhaust
Ethane | 1.7776e-05 | biosphere3 | None | kilogram | air::low population density, long-term | biosphere |  | other
Ethane | 9.8647e-06 | biosphere3 | None | kilogram | air::non-urban air or from high stacks | biosphere |  | other
Ethane | 1.356e-05 | biosphere3 | None | kilogram | air::urban air close to ground | biosphere |  | other
Ethane, 1,1,1,2-tetrafluoro-, HFC-134a | 3e-06 | biosphere3 | None | kilogram | air | biosphere |  | other
Ethene | 4.0551e-05 | biosphere3 | None | kilogram | air::low population density, long-term | biosphere |  | other
Ethene | 2.2504e-05 | biosphere3 | None | kilogram | air::non-urban air or from high stacks | biosphere |  | other
Ethene | 3.0933e-05 | biosphere3 | None | kilogram | air::urban air close to ground | biosphere |  | other
Formaldehyde | 9.4435e-06 | biosphere3 | None | kilogram | air::low population density, long-term | biosphere |  | other
Formaldehyde | 5.2406e-06 | biosphere3 | None | kilogram | air::non-urban air or from high stacks | biosphere |  | other
Formaldehyde | 7.2035e-06 | biosphere3 | None | kilogram | air::urban air close to ground | biosphere |  | other
Glider lightweighting | 0.00105 | carculator db | GLO | kilogram |  | technosphere | glider lightweighting | glider
Heptane | 3.8885e-06 | biosphere3 | None | kilogram | air::low population density, long-term | biosphere |  | other
Heptane | 2.1579e-06 | biosphere3 | None | kilogram | air::non-urban air or from high stacks | biosphere |  | other
Heptane | 2.9662e-06 | biosphere3 | None | kilogram | air::urban air close to ground | biosphere |  | other
Hexane | 8.8879e-06 | biosphere3 | None | kilogram | air::low population density, long-term | biosphere |  | other
Hexane | 4.9323e-06 | biosphere3 | None | kilogram | air::non-urban air or from high stacks | biosphere |  | other
Hexane | 6.7798e-06 | biosphere3 | None | kilogram | air::urban air close to ground | biosphere |  | other
Hydrocarbons, chlorinated | 0.0005568 | biosphere3 | None | kilogram | air::low population density, long-term | biosphere |  | other
Hydrocarbons, chlorinated | 0.00030867 | biosphere3 | None | kilogram | air::non-urban air or from high stacks | biosphere |  | other
Hydrocarbons, chlorinated | 0.00042416 | biosphere3 | None | kilogram | air::urban air close to ground | biosphere |  | other
Lead | 3.1741e-08 | biosphere3 | None | kilogram | air::low population density, long-term | biosphere |  | direct - exhaust
Lead | 9.5495e-09 | biosphere3 | None | kilogram | air::non-urban air or from high stacks | biosphere |  | direct - exhaust
Lead | 5.9953e-09 | biosphere3 | None | kilogram | air::urban air close to ground | biosphere |  | direct - exhaust
Mercury | 2.7341e-10 | biosphere3 | None | kilogram | air::low population density, long-term | biosphere |  | direct - exhaust
Mercury | 8.2257e-11 | biosphere3 | None | kilogram | air::non-urban air or from high stacks | biosphere |  | direct - exhaust
Mercury | 5.0964e-11 | biosphere3 | None | kilogram | air::urban air close to ground | biosphere |  | direct - exhaust
Methane, fossil | 1.3111e-06 | biosphere3 | None | kilogram | air::low population density, long-term | biosphere |  | direct - exhaust
Methane, fossil | 3.9443e-07 | biosphere3 | None | kilogram | air::non-urban air or from high stacks | biosphere |  | direct - exhaust
Methane, fossil | 4.2711e-07 | biosphere3 | None | kilogram | air::urban air close to ground | biosphere |  | direct - exhaust
Methyl ethyl ketone | 5.5549e-07 | biosphere3 | None | kilogram | air::low population density, long-term | biosphere |  | other
Methyl ethyl ketone | 3.0827e-07 | biosphere3 | None | kilogram | air::non-urban air or from high stacks | biosphere |  | other
Methyl ethyl ketone | 4.2374e-07 | biosphere3 | None | kilogram | air::urban air close to ground | biosphere |  | other
NMVOC, non-methane volatile organic compounds, unspecified origin | 0.00028219 | biosphere3 | None | kilogram | air::low population density, long-term | biosphere |  | direct - exhaust
NMVOC, non-methane volatile organic compounds, unspecified origin | 0.0001566 | biosphere3 | None | kilogram | air::non-urban air or from high stacks | biosphere |  | direct - exhaust
NMVOC, non-methane volatile organic compounds, unspecified origin | 0.00021526 | biosphere3 | None | kilogram | air::urban air close to ground | biosphere |  | direct - exhaust
Nickel | 4.0812e-10 | biosphere3 | None | kilogram | air::low population density, long-term | biosphere |  | direct - exhaust
Nickel | 1.2278e-10 | biosphere3 | None | kilogram | air::non-urban air or from high stacks | biosphere |  | direct - exhaust
Nickel | 7.6073e-11 | biosphere3 | None | kilogram | air::urban air close to ground | biosphere |  | direct - exhaust
Nitrogen oxides | 1.2513e-05 | biosphere3 | None | kilogram | air::low population density, long-term | biosphere |  | direct - exhaust
Nitrogen oxides | 3.7645e-06 | biosphere3 | None | kilogram | air::non-urban air or from high stacks | biosphere |  | direct - exhaust
Nitrogen oxides | 3.0566e-06 | biosphere3 | None | kilogram | air::urban air close to ground | biosphere |  | direct - exhaust
PAH, polycyclic aromatic hydrocarbons | 1.0923e-09 | biosphere3 | None | kilogram | air::low population density, long-term | biosphere |  | direct - exhaust
PAH, polycyclic aromatic hydrocarbons | 3.2863e-10 | biosphere3 | None | kilogram | air::non-urban air or from high stacks | biosphere |  | direct - exhaust
PAH, polycyclic aromatic hydrocarbons | 2.0361e-10 | biosphere3 | None | kilogram | air::urban air close to ground | biosphere |  | direct - exhaust
Particulates, < 2.5 um | 7.2306e-07 | biosphere3 | None | kilogram | air::low population density, long-term | biosphere |  | direct - exhaust
Particulates, < 2.5 um | 2.1753e-07 | biosphere3 | None | kilogram | air::non-urban air or from high stacks | biosphere |  | direct - exhaust
Particulates, < 2.5 um | 1.3478e-07 | biosphere3 | None | kilogram | air::urban air close to ground | biosphere |  | direct - exhaust
Pentane | 1.2221e-05 | biosphere3 | None | kilogram | air::low population density, long-term | biosphere |  | other
Pentane | 6.782e-06 | biosphere3 | None | kilogram | air::non-urban air or from high stacks | biosphere |  | other
Pentane | 9.3222e-06 | biosphere3 | None | kilogram | air::urban air close to ground | biosphere |  | other
Propane | 3.8885e-06 | biosphere3 | None | kilogram | air::low population density, long-term | biosphere |  | other
Propane | 2.1579e-06 | biosphere3 | None | kilogram | air::non-urban air or from high stacks | biosphere |  | other
Propane | 2.9662e-06 | biosphere3 | None | kilogram | air::urban air close to ground | biosphere |  | other
Propene | 2.1109e-05 | biosphere3 | None | kilogram | air::low population density, long-term | biosphere |  | other
Propene | 1.1714e-05 | biosphere3 | None | kilogram | air::non-urban air or from high stacks | biosphere |  | other
Propene | 1.6102e-05 | biosphere3 | None | kilogram | air::urban air close to ground | biosphere |  | other
Selenium | 6.2818e-12 | biosphere3 | None | kilogram | air::low population density, long-term | biosphere |  | direct - exhaust
Selenium | 1.8899e-12 | biosphere3 | None | kilogram | air::non-urban air or from high stacks | biosphere |  | direct - exhaust
Selenium | 1.1709e-12 | biosphere3 | None | kilogram | air::urban air close to ground | biosphere |  | direct - exhaust
Styrene | 5.555e-06 | biosphere3 | None | kilogram | air::low population density, long-term | biosphere |  | other
Styrene | 3.0827e-06 | biosphere3 | None | kilogram | air::non-urban air or from high stacks | biosphere |  | other
Styrene | 4.2374e-06 | biosphere3 | None | kilogram | air::urban air close to ground | biosphere |  | other
Sulfur dioxide | 9.456e-07 | biosphere3 | None | kilogram | air | biosphere |  | direct - exhaust
Toluene | 6.1104e-05 | biosphere3 | None | kilogram | air::low population density, long-term | biosphere |  | other
Toluene | 3.391e-05 | biosphere3 | None | kilogram | air::non-urban air or from high stacks | biosphere |  | other
Toluene | 4.6611e-05 | biosphere3 | None | kilogram | air::urban air close to ground | biosphere |  | other
Zinc | 6.7753e-08 | biosphere3 | None | kilogram | air::low population density, long-term | biosphere |  | direct - exhaust
Zinc | 2.0384e-08 | biosphere3 | None | kilogram | air::non-urban air or from high stacks | biosphere |  | direct - exhaust
Zinc | 1.2629e-08 | biosphere3 | None | kilogram | air::urban air close to ground | biosphere |  | direct - exhaust
m-Xylene | 2.9997e-05 | biosphere3 | None | kilogram | air::low population density, long-term | biosphere |  | other
m-Xylene | 1.6647e-05 | biosphere3 | None | kilogram | air::non-urban air or from high stacks | biosphere |  | other
m-Xylene | 2.2882e-05 | biosphere3 | None | kilogram | air::urban air close to ground | biosphere |  | other
maintenance, passenger car | 8.0078e-06 | carculator db | RER | unit |  | technosphere | passenger car maintenance | maintenance
market for brake wear emissions, passenger car | -9.6464e-06 | carculator db | GLO | kilogram |  | technosphere | brake wear emissions, passenger car | direct - non-exhaust
market for electric motor, electric passenger car | 9.9204e-05 | carculator db | GLO | kilogram |  | technosphere | electric motor, electric passenger car | powertrain
market for glider, passenger car | 0.007 | carculator db | GLO | kilogram |  | technosphere | glider, passenger car | glider
market for internal combustion engine, passenger car | 0.0010252 | carculator db | GLO | kilogram |  | technosphere | internal combustion engine, passenger car | powertrain
market for refrigerant R134a | 5.2e-06 | carculator db | GLO | kilogram |  | technosphere | refrigerant R134a | other
market for road | 0.00087502 | carculator db | GLO | meter-year |  | technosphere | road | road
market for road maintenance | 0.00129 | carculator db | RER | meter-year |  | technosphere | road maintenance | road
market for road wear emissions, passenger car | -1.6234e-05 | carculator db | GLO | kilogram |  | technosphere | road wear emissions, passenger car | road
market for tyre wear emissions, passenger car | -1.9159e-05 | carculator db | GLO | kilogram |  | technosphere | tyre wear emissions, passenger car | direct - non-exhaust
market for used powertrain from electric passenger car, manual dismantling | -9.9204e-05 | carculator db | GLO | kilogram |  | technosphere | used powertrain from electric passenger car, manual dismantling | EoL
noise, octave 1, day time, rural | 0.11048 | biosphere3 | None | joule | octave 1::day time::rural | biosphere |  | direct - exhaust
noise, octave 1, day time, suburban | 0.060336 | biosphere3 | None | joule | octave 1::day time::suburban | biosphere |  | direct - exhaust
noise, octave 1, day time, urban | 0.065891 | biosphere3 | None | joule | octave 1::day time::urban | biosphere |  | direct - exhaust
noise, octave 2, day time, rural | 0.0091216 | biosphere3 | None | joule | octave 2::day time::rural | biosphere |  | direct - exhaust
noise, octave 2, day time, suburban | 0.0055997 | biosphere3 | None | joule | octave 2::day time::suburban | biosphere |  | direct - exhaust
noise, octave 2, day time, urban | 0.0084272 | biosphere3 | None | joule | octave 2::day time::urban | biosphere |  | direct - exhaust
noise, octave 3, day time, rural | 0.011708 | biosphere3 | None | joule | octave 3::day time::rural | biosphere |  | direct - exhaust
noise, octave 3, day time, suburban | 0.0033223 | biosphere3 | None | joule | octave 3::day time::suburban | biosphere |  | direct - exhaust
noise, octave 3, day time, urban | 0.0068712 | biosphere3 | None | joule | octave 3::day time::urban | biosphere |  | direct - exhaust
noise, octave 4, day time, rural | 0.030798 | biosphere3 | None | joule | octave 4::day time::rural | biosphere |  | direct - exhaust
noise, octave 4, day time, suburban | 0.011583 | biosphere3 | None | joule | octave 4::day time::suburban | biosphere |  | direct - exhaust
noise, octave 4, day time, urban | 0.00466 | biosphere3 | None | joule | octave 4::day time::urban | biosphere |  | direct - exhaust
noise, octave 5, day time, rural | 0.076282 | biosphere3 | None | joule | octave 5::day time::rural | biosphere |  | direct - exhaust
noise, octave 5, day time, suburban | 0.070633 | biosphere3 | None | joule | octave 5::day time::suburban | biosphere |  | direct - exhaust
noise, octave 5, day time, urban | 0.049897 | biosphere3 | None | joule | octave 5::day time::urban | biosphere |  | direct - exhaust
noise, octave 6, day time, rural | 0.13772 | biosphere3 | None | joule | octave 6::day time::rural | biosphere |  | direct - exhaust
noise, octave 6, day time, suburban | 0.14126 | biosphere3 | None | joule | octave 6::day time::suburban | biosphere |  | direct - exhaust
noise, octave 6, day time, urban | 0.049477 | biosphere3 | None | joule | octave 6::day time::urban | biosphere |  | direct - exhaust
noise, octave 7, day time, rural | 0.02533 | biosphere3 | None | joule | octave 7::day time::rural | biosphere |  | direct - exhaust
noise, octave 7, day time, suburban | 0.0028848 | biosphere3 | None | joule | octave 7::day time::suburban | biosphere |  | direct - exhaust
noise, octave 7, day time, urban | 0.0044478 | biosphere3 | None | joule | octave 7::day time::urban | biosphere |  | direct - exhaust
noise, octave 8, day time, rural | 0.0070145 | biosphere3 | None | joule | octave 8::day time::rural | biosphere |  | direct - exhaust
noise, octave 8, day time, suburban | 0.0073177 | biosphere3 | None | joule | octave 8::day time::suburban | biosphere |  | direct - exhaust
noise, octave 8, day time, urban | 0.0057761 | biosphere3 | None | joule | octave 8::day time::urban | biosphere |  | direct - exhaust
o-Xylene | 1.2776e-05 | biosphere3 | None | kilogram | air::low population density, long-term | biosphere |  | other
o-Xylene | 7.0903e-06 | biosphere3 | None | kilogram | air::non-urban air or from high stacks | biosphere |  | other
o-Xylene | 9.7459e-06 | biosphere3 | None | kilogram | air::urban air close to ground | biosphere |  | other
polyethylene production, high density, granulate | 0.0001749 | carculator db | RER | kilogram |  | technosphere | polyethylene, high density, granulate | energy storage
treatment of used glider, passenger car, shredding | -0.0061249 | carculator db | GLO | kilogram |  | technosphere | used glider, passenger car | other
treatment of used internal combustion engine, passenger car, shredding | -0.0010252 | carculator db | GLO | kilogram |  | technosphere | used internal combustion engine, passenger car | other
fuel supply for gasoline vehicles, 2050 | 0.04728 | carculator db | RER | kilogram |  | technosphere | fuel | energy chain
transport, passenger car, gasoline, Van, 2050, EURO-6d | 1 | carculator db | RER | kilometer |  | production | transport, passenger car, EURO-6d | other
market for transport, freight train | 0.0016431 | ecoinvent | Europe without Switzerland | ton kilometer |  | technosphere | transport, freight train | other
market for transport, freight, lorry >32 metric ton, EURO4 | 0.00082053 | ecoinvent | RER | ton kilometer |  | technosphere | transport, freight, lorry >32 metric ton, EURO4 | other
Activity | transport, passenger car, plugin diesel hybrid, Van, 2020, EURO-6d-TEMP
location | RER
production amount | 1
reference product | transport, passenger car, EURO-6d-TEMP
type | process
unit | kilometer
worksheet name | None
source | Sacchi, R., Bauer, C., Cox, B. and Mutel, C. (in review) carculator: an open-source tool for prospective environmental and economic life cycle assessment of vehicles. When, Where and How can battery-electric vehicles help reduce greenhouse gas emissions? Submitted to Renewable and Sustainable Energy Reviews.
description | Cradle-to-grave life cycle inventory of the transport activity using a passenger car over 1 km. carculator is a open-source parametrized truck model that produces life cycle inventories for any desired set of parameters value (lifetime, occupancy rate, power, battery size, fuel blend, etc.): to produce your own inventories, go to https://github.com/romainsacchi/carculator or contact carculator@psi.ch.
special remark
comment | Combustion engine power: 38 [kW]. Electric motor power: 73 [kW]. Power share from combustion engine: 34 [%]. Km over lifetime: 200000 [km]. Yearly mileage: 12000 [km/year]. Autonomy on a full tank/battery: 878 [km]. Tank-to-wheel efficiency: 51 [%]. Tank-to-wheel energy consumption: 1634 [kj/km]. Battery capacity: 14 [kWh]. Fuel tank capacity: 653 [kWh]. Mass of battery: 180 [kg]. Curb mass (excl. driver and cargo): 1717 [kg]. Driving mass (incl. driver and cargo): 1857 [kg].
Exchanges
name | amount | database | location | unit | categories | type | reference product | tag
Acetaldehyde | 2.0075e-08 | biosphere3 | None | kilogram | air::low population density, long-term | biosphere |  | other
Acetaldehyde | 5.9915e-09 | biosphere3 | None | kilogram | air::non-urban air or from high stacks | biosphere |  | other
Acetaldehyde | 6.3104e-09 | biosphere3 | None | kilogram | air::urban air close to ground | biosphere |  | other
Acetone | 9.1221e-09 | biosphere3 | None | kilogram | air::low population density, long-term | biosphere |  | other
Acetone | 2.7226e-09 | biosphere3 | None | kilogram | air::non-urban air or from high stacks | biosphere |  | other
Acetone | 2.8675e-09 | biosphere3 | None | kilogram | air::urban air close to ground | biosphere |  | other
Acrolein | 1.1108e-08 | biosphere3 | None | kilogram | air::low population density, long-term | biosphere |  | other
Acrolein | 3.3152e-09 | biosphere3 | None | kilogram | air::non-urban air or from high stacks | biosphere |  | other
Acrolein | 3.4917e-09 | biosphere3 | None | kilogram | air::urban air close to ground | biosphere |  | other
Ammonia | 2.5879e-06 | biosphere3 | None | kilogram | air::low population density, long-term | biosphere |  | direct - exhaust
Ammonia | 7.7239e-07 | biosphere3 | None | kilogram | air::non-urban air or from high stacks | biosphere |  | direct - exhaust
Ammonia | 4.6951e-07 | biosphere3 | None | kilogram | air::urban air close to ground | biosphere |  | direct - exhaust
Arsenic | 1.5248e-12 | biosphere3 | None | kilogram | air::low population density, long-term | biosphere |  | other
Arsenic | 4.5509e-13 | biosphere3 | None | kilogram | air::non-urban air or from high stacks | biosphere |  | other
Arsenic | 2.7664e-13 | biosphere3 | None | kilogram | air::urban air close to ground | biosphere |  | other
Battery BoP | 0.00036 | carculator db | GLO | kilogram |  | technosphere | Battery BoP | energy storage
Battery cell, NMC-622 | 0.00054 | carculator db | GLO | kilogram |  | technosphere | Battery cell | energy storage
Benzaldehyde | 2.6684e-09 | biosphere3 | None | kilogram | air::low population density, long-term | biosphere |  | other
Benzaldehyde | 7.964e-10 | biosphere3 | None | kilogram | air::non-urban air or from high stacks | biosphere |  | other
Benzaldehyde | 8.3878e-10 | biosphere3 | None | kilogram | air::urban air close to ground | biosphere |  | other
Benzene | 2.4822e-08 | biosphere3 | None | kilogram | air::low population density, long-term | biosphere |  | direct - exhaust
Benzene | 7.4083e-09 | biosphere3 | None | kilogram | air::non-urban air or from high stacks | biosphere |  | direct - exhaust
Benzene | 4.9977e-09 | biosphere3 | None | kilogram | air::urban air close to ground | biosphere |  | direct - exhaust
Butane | 3.413e-10 | biosphere3 | None | kilogram | air::low population density, long-term | biosphere |  | other
Butane | 1.0186e-10 | biosphere3 | None | kilogram | air::non-urban air or from high stacks | biosphere |  | other
Butane | 1.0729e-10 | biosphere3 | None | kilogram | air::urban air close to ground | biosphere |  | other
Cadmium | 1.3219e-10 | biosphere3 | None | kilogram | air::low population density, long-term | biosphere |  | direct - exhaust
Cadmium | 3.9454e-11 | biosphere3 | None | kilogram | air::non-urban air or from high stacks | biosphere |  | direct - exhaust
Cadmium | 2.3983e-11 | biosphere3 | None | kilogram | air::urban air close to ground | biosphere |  | direct - exhaust
Carbon dioxide, fossil | 0.06716 | biosphere3 | None | kilogram | air | biosphere |  | direct - exhaust
Carbon dioxide, non-fossil | 0.0037969 | biosphere3 | None | kilogram | air | biosphere |  | direct - exhaust
Carbon monoxide, fossil | 4.0939e-06 | biosphere3 | None | kilogram | air::low population density, long-term | biosphere |  | direct - exhaust
Carbon monoxide, fossil | 1.2219e-06 | biosphere3 | None | kilogram | air::non-urban air or from high stacks | biosphere |  | direct - exhaust
Carbon monoxide, fossil | 1.1984e-06 | biosphere3 | None | kilogram | air::urban air close to ground | biosphere |  | direct - exhaust
Chromium | 4.5679e-10 | biosphere3 | None | kilogram | air::low population density, long-term | biosphere |  | direct - exhaust
Chromium | 1.3633e-10 | biosphere3 | None | kilogram | air::non-urban air or from high stacks | biosphere |  | direct - exhaust
Chromium | 8.2872e-11 | biosphere3 | None | kilogram | air::urban air close to ground | biosphere |  | direct - exhaust
Chromium VI | 9.1619e-13 | biosphere3 | None | kilogram | air::low population density, long-term | biosphere |  | direct - exhaust
Chromium VI | 2.7345e-13 | biosphere3 | None | kilogram | air::non-urban air or from high stacks | biosphere |  | direct - exhaust
Chromium VI | 1.6622e-13 | biosphere3 | None | kilogram | air::urban air close to ground | biosphere |  | direct - exhaust
Copper | 3.2263e-10 | biosphere3 | None | kilogram | air::low population density, long-term | biosphere |  | energy storage
Copper | 9.6292e-11 | biosphere3 | None | kilogram | air::non-urban air or from high stacks | biosphere |  | energy storage
Copper | 5.8533e-11 | biosphere3 | None | kilogram | air::urban air close to ground | biosphere |  | energy storage
Cyclohexane | 2.0168e-09 | biosphere3 | None | kilogram | air::low population density, long-term | biosphere |  | other
Cyclohexane | 6.0193e-10 | biosphere3 | None | kilogram | air::non-urban air or from high stacks | biosphere |  | other
Cyclohexane | 6.3397e-10 | biosphere3 | None | kilogram | air::urban air close to ground | biosphere |  | other
Dinitrogen monoxide | 3.635e-06 | biosphere3 | None | kilogram | air::low population density, long-term | biosphere |  | direct - exhaust
Dinitrogen monoxide | 1.0849e-06 | biosphere3 | None | kilogram | air::non-urban air or from high stacks | biosphere |  | direct - exhaust
Dinitrogen monoxide | 6.5948e-07 | biosphere3 | None | kilogram | air::urban air close to ground | biosphere |  | direct - exhaust
Ethane | 1.0239e-09 | biosphere3 | None | kilogram | air::low population density, long-term | biosphere |  | other
Ethane | 3.0559e-10 | biosphere3 | None | kilogram | air::non-urban air or from high stacks | biosphere |  | other
Ethane | 3.2186e-10 | biosphere3 | None | kilogram | air::urban air close to ground | biosphere |  | other
Ethane, 1,1,1,2-tetrafluoro-, HFC-134a | 3.6522e-06 | biosphere3 | None | kilogram | air | biosphere |  | other
Ethene | 3.4037e-08 | biosphere3 | None | kilogram | air::low population density, long-term | biosphere |  | other
Ethene | 1.0159e-08 | biosphere3 | None | kilogram | air::non-urban air or from high stacks | biosphere |  | other
Ethene | 1.0699e-08 | biosphere3 | None | kilogram | air::urban air close to ground | biosphere |  | other
Formaldehyde | 3.7233e-08 | biosphere3 | None | kilogram | air::low population density, long-term | biosphere |  | other
Formaldehyde | 1.1113e-08 | biosphere3 | None | kilogram | air::non-urban air or from high stacks | biosphere |  | other
Formaldehyde | 1.1704e-08 | biosphere3 | None | kilogram | air::urban air close to ground | biosphere |  | other
Glider lightweighting | 0.0007281 | carculator db | GLO | kilogram |  | technosphere | glider lightweighting | glider
Heptane | 6.2055e-10 | biosphere3 | None | kilogram | air::low population density, long-term | biosphere |  | other
Heptane | 1.8521e-10 | biosphere3 | None | kilogram | air::non-urban air or from high stacks | biosphere |  | other
Heptane | 1.9507e-10 | biosphere3 | None | kilogram | air::urban air close to ground | biosphere |  | other
Hydrocarbons, chlorinated | 3.1028e-06 | biosphere3 | None | kilogram | air::low population density, long-term | biosphere |  | other
Hydrocarbons, chlorinated | 9.2604e-07 | biosphere3 | None | kilogram | air::non-urban air or from high stacks | biosphere |  | other
Hydrocarbons, chlorinated | 6.0517e-07 | biosphere3 | None | kilogram | air::urban air close to ground | biosphere |  | other
Mercury | 8.0494e-11 | biosphere3 | None | kilogram | air::low population density, long-term | biosphere |  | direct - exhaust
Mercury | 2.4024e-11 | biosphere3 | None | kilogram | air::non-urban air or from high stacks | biosphere |  | direct - exhaust
Mercury | 1.4604e-11 | biosphere3 | None | kilogram | air::urban air close to ground | biosphere |  | direct - exhaust
Methane, fossil | 2.7925e-06 | biosphere3 | None | kilogram | air::low population density, long-term | biosphere |  | direct - exhaust
Methane, fossil | 8.3344e-07 | biosphere3 | None | kilogram | air::non-urban air or from high stacks | biosphere |  | direct - exhaust
Methane, fossil | 5.0764e-07 | biosphere3 | None | kilogram | air::urban air close to ground | biosphere |  | direct - exhaust
Methyl ethyl ketone | 3.7233e-09 | biosphere3 | None | kilogram | air::low population density, long-term | biosphere |  | other
Methyl ethyl ketone | 1.1113e-09 | biosphere3 | None | kilogram | air::non-urban air or from high stacks | biosphere |  | other
Methyl ethyl ketone | 1.1704e-09 | biosphere3 | None | kilogram | air::urban air close to ground | biosphere |  | other
NMVOC, non-methane volatile organic compounds, unspecified origin | 1.7065e-07 | biosphere3 | None | kilogram | air::low population density, long-term | biosphere |  | direct - exhaust
NMVOC, non-methane volatile organic compounds, unspecified origin | 5.0932e-08 | biosphere3 | None | kilogram | air::non-urban air or from high stacks | biosphere |  | direct - exhaust
NMVOC, non-methane volatile organic compounds, unspecified origin | 5.3643e-08 | biosphere3 | None | kilogram | air::urban air close to ground | biosphere |  | direct - exhaust
Nickel | 1.3416e-10 | biosphere3 | None | kilogram | air::low population density, long-term | biosphere |  | direct - exhaust
Nickel | 4.004e-11 | biosphere3 | None | kilogram | air::non-urban air or from high stacks | biosphere |  | direct - exhaust
Nickel | 2.4339e-11 | biosphere3 | None | kilogram | air::urban air close to ground | biosphere |  | direct - exhaust
Nitrogen oxides | 1.0649e-05 | biosphere3 | None | kilogram | air::low population density, long-term | biosphere |  | direct - exhaust
Nitrogen oxides | 3.1783e-06 | biosphere3 | None | kilogram | air::non-urban air or from high stacks | biosphere |  | direct - exhaust
Nitrogen oxides | 2.2724e-06 | biosphere3 | None | kilogram | air::urban air close to ground | biosphere |  | direct - exhaust
PAH, polycyclic aromatic hydrocarbons | 8.6384e-10 | biosphere3 | None | kilogram | air::low population density, long-term | biosphere |  | direct - exhaust
PAH, polycyclic aromatic hydrocarbons | 2.5782e-10 | biosphere3 | None | kilogram | air::non-urban air or from high stacks | biosphere |  | direct - exhaust
PAH, polycyclic aromatic hydrocarbons | 1.5672e-10 | biosphere3 | None | kilogram | air::urban air close to ground | biosphere |  | direct - exhaust
Particulates, < 2.5 um | 1.7107e-07 | biosphere3 | None | kilogram | air::low population density, long-term | biosphere |  | direct - exhaust
Particulates, < 2.5 um | 5.1058e-08 | biosphere3 | None | kilogram | air::non-urban air or from high stacks | biosphere |  | direct - exhaust
Particulates, < 2.5 um | 3.3787e-08 | biosphere3 | None | kilogram | air::urban air close to ground | biosphere |  | direct - exhaust
Pentane | 1.2411e-10 | biosphere3 | None | kilogram | air::low population density, long-term | biosphere |  | other
Pentane | 3.7042e-11 | biosphere3 | None | kilogram | air::non-urban air or from high stacks | biosphere |  | other
Pentane | 3.9013e-11 | biosphere3 | None | kilogram | air::urban air close to ground | biosphere |  | other
Propane | 3.413e-10 | biosphere3 | None | kilogram | air::low population density, long-term | biosphere |  | other
Propane | 1.0186e-10 | biosphere3 | None | kilogram | air::non-urban air or from high stacks | biosphere |  | other
Propane | 1.0729e-10 | biosphere3 | None | kilogram | air::urban air close to ground | biosphere |  | other
Propene | 1.117e-08 | biosphere3 | None | kilogram | air::low population density, long-term | biosphere |  | other
Propene | 3.3338e-09 | biosphere3 | None | kilogram | air::non-urban air or from high stacks | biosphere |  | other
Propene | 3.5112e-09 | biosphere3 | None | kilogram | air::urban air close to ground | biosphere |  | other
Selenium | 1.5248e-12 | biosphere3 | None | kilogram | air::low population density, long-term | biosphere |  | direct - exhaust
Selenium | 4.5509e-13 | biosphere3 | None | kilogram | air::non-urban air or from high stacks | biosphere |  | direct - exhaust
Selenium | 2.7664e-13 | biosphere3 | None | kilogram | air::urban air close to ground | biosphere |  | direct - exhaust
Styrene | 1.148e-09 | biosphere3 | None | kilogram | air::low population density, long-term | biosphere |  | other
Styrene | 3.4264e-10 | biosphere3 | None | kilogram | air::non-urban air or from high stacks | biosphere |  | other
Styrene | 3.6087e-10 | biosphere3 | None | kilogram | air::urban air close to ground | biosphere |  | other
Sulfur dioxide | 4.5363e-07 | biosphere3 | None | kilogram | air | biosphere |  | direct - exhaust
Toluene | 2.1409e-09 | biosphere3 | None | kilogram | air::low population density, long-term | biosphere |  | other
Toluene | 6.3897e-10 | biosphere3 | None | kilogram | air::non-urban air or from high stacks | biosphere |  | other
Toluene | 6.7298e-10 | biosphere3 | None | kilogram | air::urban air close to ground | biosphere |  | other
Zinc | 2.6504e-08 | biosphere3 | None | kilogram | air::low population density, long-term | biosphere |  | direct - exhaust
Zinc | 7.9104e-09 | biosphere3 | None | kilogram | air::non-urban air or from high stacks | biosphere |  | direct - exhaust
Zinc | 4.8085e-09 | biosphere3 | None | kilogram | air::urban air close to ground | biosphere |  | direct - exhaust
m-Xylene | 1.8927e-09 | biosphere3 | None | kilogram | air::low population density, long-term | biosphere |  | other
m-Xylene | 5.6489e-10 | biosphere3 | None | kilogram | air::non-urban air or from high stacks | biosphere |  | other
m-Xylene | 5.9495e-10 | biosphere3 | None | kilogram | air::urban air close to ground | biosphere |  | other
maintenance, passenger car | 9.2357e-06 | carculator db | RER | unit |  | technosphere | passenger car maintenance | maintenance
market for brake wear emissions, passenger car | -8.7459e-06 | carculator db | GLO | kilogram |  | technosphere | brake wear emissions, passenger car | direct - non-exhaust
market for charger, electric passenger car | 1.9649e-05 | carculator db | GLO | kilogram |  | technosphere | charger, electric passenger car | energy storage
market for converter, for electric passenger car | 2.2353e-05 | carculator db | GLO | kilogram |  | technosphere | converter, for electric passenger car | energy storage
market for electric motor, electric passenger car | 0.0002471 | carculator db | GLO | kilogram |  | technosphere | electric motor, electric passenger car | powertrain
market for glider, passenger car | 0.0068352 | carculator db | GLO | kilogram |  | technosphere | glider, passenger car | glider
market for internal combustion engine, passenger car | 0.0011876 | carculator db | GLO | kilogram |  | technosphere | internal combustion engine, passenger car | powertrain
market for inverter, for electric passenger car | 4.4707e-05 | carculator db | GLO | kilogram |  | technosphere | inverter, for electric passenger car | energy storage
market for power distribution unit, for electric passenger car | 1.987e-05 | carculator db | GLO | kilogram |  | technosphere | power distribution unit, for electric passenger car | energy storage
market for refrigerant R134a | 6.3304e-06 | carculator db | GLO | kilogram |  | technosphere | refrigerant R134a | other
market for road | 0.00099766 | carculator db | GLO | meter-year |  | technosphere | road | road
market for road maintenance | 0.00129 | carculator db | RER | meter-year |  | technosphere | road maintenance | road
market for road wear emissions, passenger car | -1.7904e-05 | carculator db | GLO | kilogram |  | technosphere | road wear emissions, passenger car | road
market for tyre wear emissions, passenger car | -2.0643e-05 | carculator db | GLO | kilogram |  | technosphere | tyre wear emissions, passenger car | direct - non-exhaust
market for used Li-ion battery | -0.0009 | carculator db | GLO | kilogram |  | technosphere | used Li-ion battery | other
market for used powertrain from electric passenger car, manual dismantling | -0.00035368 | carculator db | GLO | kilogram |  | technosphere | used powertrain from electric passenger car, manual dismantling | EoL
noise, octave 1, day time, rural | 0.10505 | biosphere3 | None | joule | octave 1::day time::rural | biosphere |  | direct - exhaust
noise, octave 1, day time, suburban | 0.055818 | biosphere3 | None | joule | octave 1::day time::suburban | biosphere |  | direct - exhaust
noise, octave 1, day time, urban | 0.049038 | biosphere3 | None | joule | octave 1::day time::urban | biosphere |  | direct - exhaust
noise, octave 2, day time, rural | 0.0072164 | biosphere3 | None | joule | octave 2::day time::rural | biosphere |  | direct - exhaust
noise, octave 2, day time, suburban | 0.0041457 | biosphere3 | None | joule | octave 2::day time::suburban | biosphere |  | direct - exhaust
noise, octave 2, day time, urban | 0.00543 | biosphere3 | None | joule | octave 2::day time::urban | biosphere |  | direct - exhaust
noise, octave 3, day time, rural | 0.0081764 | biosphere3 | None | joule | octave 3::day time::rural | biosphere |  | direct - exhaust
noise, octave 3, day time, suburban | 0.0022761 | biosphere3 | None | joule | octave 3::day time::suburban | biosphere |  | direct - exhaust
noise, octave 3, day time, urban | 0.0057657 | biosphere3 | None | joule | octave 3::day time::urban | biosphere |  | direct - exhaust
noise, octave 4, day time, rural | 0.024893 | biosphere3 | None | joule | octave 4::day time::rural | biosphere |  | direct - exhaust
noise, octave 4, day time, suburban | 0.009129 | biosphere3 | None | joule | octave 4::day time::suburban | biosphere |  | direct - exhaust
noise, octave 4, day time, urban | 0.0030759 | biosphere3 | None | joule | octave 4::day time::urban | biosphere |  | direct - exhaust
noise, octave 5, day time, rural | 0.072999 | biosphere3 | None | joule | octave 5::day time::rural | biosphere |  | direct - exhaust
noise, octave 5, day time, suburban | 0.070154 | biosphere3 | None | joule | octave 5::day time::suburban | biosphere |  | direct - exhaust
noise, octave 5, day time, urban | 0.047746 | biosphere3 | None | joule | octave 5::day time::urban | biosphere |  | direct - exhaust
noise, octave 6, day time, rural | 0.12532 | biosphere3 | None | joule | octave 6::day time::rural | biosphere |  | direct - exhaust
noise, octave 6, day time, suburban | 0.13128 | biosphere3 | None | joule | octave 6::day time::suburban | biosphere |  | direct - exhaust
noise, octave 6, day time, urban | 0.044526 | biosphere3 | None | joule | octave 6::day time::urban | biosphere |  | direct - exhaust
noise, octave 7, day time, rural | 0.019687 | biosphere3 | None | joule | octave 7::day time::rural | biosphere |  | direct - exhaust
noise, octave 7, day time, suburban | 0.002342 | biosphere3 | None | joule | octave 7::day time::suburban | biosphere |  | direct - exhaust
noise, octave 7, day time, urban | 0.0028063 | biosphere3 | None | joule | octave 7::day time::urban | biosphere |  | direct - exhaust
noise, octave 8, day time, rural | 0.0068296 | biosphere3 | None | joule | octave 8::day time::rural | biosphere |  | direct - exhaust
noise, octave 8, day time, suburban | 0.0071004 | biosphere3 | None | joule | octave 8::day time::suburban | biosphere |  | direct - exhaust
noise, octave 8, day time, urban | 0.0051747 | biosphere3 | None | joule | octave 8::day time::urban | biosphere |  | direct - exhaust
o-Xylene | 8.3774e-10 | biosphere3 | None | kilogram | air::low population density, long-term | biosphere |  | other
o-Xylene | 2.5003e-10 | biosphere3 | None | kilogram | air::non-urban air or from high stacks | biosphere |  | other
o-Xylene | 2.6334e-10 | biosphere3 | None | kilogram | air::urban air close to ground | biosphere |  | other
polyethylene production, high density, granulate | 0.00024521 | carculator db | RER | kilogram |  | technosphere | polyethylene, high density, granulate | energy storage
treatment of used glider, passenger car, shredding | -0.0063523 | carculator db | GLO | kilogram |  | technosphere | used glider, passenger car | other
treatment of used internal combustion engine, passenger car, shredding | -0.0011876 | carculator db | GLO | kilogram |  | technosphere | used internal combustion engine, passenger car | other
fuel supply for diesel vehicles, 2020 | 0.022682 | carculator db | RER | kilogram |  | technosphere | fuel | energy chain
electricity supply for electric vehicles, 2020 | 0.21734 | carculator db | RER | kilowatt hour |  | technosphere | electricity, low voltage, for battery electric vehicles | energy chain
electricity market for energy storage production, 2020 | 0.0029927 | carculator db | CN | kilowatt hour |  | technosphere | electricity, low voltage, for energy storage production | energy storage
transport, passenger car, plugin diesel hybrid, Van, 2020, EURO-6d-TEMP | 1 | carculator db | RER | kilometer |  | production | transport, passenger car, EURO-6d-TEMP | other
market for transport, freight train | 0.0016574 | ecoinvent | Europe without Switzerland | ton kilometer |  | technosphere | transport, freight train | other
market for transport, freight, lorry >32 metric ton, EURO4 | 0.00082743 | ecoinvent | RER | ton kilometer |  | technosphere | transport, freight, lorry >32 metric ton, EURO4 | other
Activity | transport, passenger car, plugin diesel hybrid, Van, 2030, EURO-6d
location | RER
production amount | 1
reference product | transport, passenger car, EURO-6d
type | process
unit | kilometer
worksheet name | None
source | Sacchi, R., Bauer, C., Cox, B. and Mutel, C. (in review) carculator: an open-source tool for prospective environmental and economic life cycle assessment of vehicles. When, Where and How can battery-electric vehicles help reduce greenhouse gas emissions? Submitted to Renewable and Sustainable Energy Reviews.
description | Cradle-to-grave life cycle inventory of the transport activity using a passenger car over 1 km. carculator is a open-source parametrized truck model that produces life cycle inventories for any desired set of parameters value (lifetime, occupancy rate, power, battery size, fuel blend, etc.): to produce your own inventories, go to https://github.com/romainsacchi/carculator or contact carculator@psi.ch.
special remark
comment | Combustion engine power: 26 [kW]. Electric motor power: 81 [kW]. Power share from combustion engine: 25 [%]. Km over lifetime: 200000 [km]. Yearly mileage: 12000 [km/year]. Autonomy on a full tank/battery: 979 [km]. Tank-to-wheel efficiency: 57 [%]. Tank-to-wheel energy consumption: 1235 [kj/km]. Battery capacity: 27 [kWh]. Fuel tank capacity: 588 [kWh]. Mass of battery: 198 [kg]. Curb mass (excl. driver and cargo): 1660 [kg]. Driving mass (incl. driver and cargo): 1800 [kg].
Exchanges
name | amount | database | location | unit | categories | type | reference product | tag
Acetaldehyde | 1.1983e-08 | biosphere3 | None | kilogram | air::low population density, long-term | biosphere |  | other
Acetaldehyde | 3.6234e-09 | biosphere3 | None | kilogram | air::non-urban air or from high stacks | biosphere |  | other
Acetaldehyde | 4.2099e-09 | biosphere3 | None | kilogram | air::urban air close to ground | biosphere |  | other
Acetone | 5.4449e-09 | biosphere3 | None | kilogram | air::low population density, long-term | biosphere |  | other
Acetone | 1.6465e-09 | biosphere3 | None | kilogram | air::non-urban air or from high stacks | biosphere |  | other
Acetone | 1.913e-09 | biosphere3 | None | kilogram | air::urban air close to ground | biosphere |  | other
Acrolein | 6.6302e-09 | biosphere3 | None | kilogram | air::low population density, long-term | biosphere |  | other
Acrolein | 2.0049e-09 | biosphere3 | None | kilogram | air::non-urban air or from high stacks | biosphere |  | other
Acrolein | 2.3294e-09 | biosphere3 | None | kilogram | air::urban air close to ground | biosphere |  | other
Ammonia | 1.6386e-06 | biosphere3 | None | kilogram | air::low population density, long-term | biosphere |  | direct - exhaust
Ammonia | 4.955e-07 | biosphere3 | None | kilogram | air::non-urban air or from high stacks | biosphere |  | direct - exhaust
Ammonia | 3.0797e-07 | biosphere3 | None | kilogram | air::urban air close to ground | biosphere |  | direct - exhaust
Arsenic | 9.6545e-13 | biosphere3 | None | kilogram | air::low population density, long-term | biosphere |  | other
Arsenic | 2.9195e-13 | biosphere3 | None | kilogram | air::non-urban air or from high stacks | biosphere |  | other
Arsenic | 1.8146e-13 | biosphere3 | None | kilogram | air::urban air close to ground | biosphere |  | other
Battery BoP | 0.00037125 | carculator db | GLO | kilogram |  | technosphere | Battery BoP | energy storage
Battery cell, NMC-622 | 0.00061875 | carculator db | GLO | kilogram |  | technosphere | Battery cell | energy storage
Benzaldehyde | 1.5927e-09 | biosphere3 | None | kilogram | air::low population density, long-term | biosphere |  | other
Benzaldehyde | 4.8163e-10 | biosphere3 | None | kilogram | air::non-urban air or from high stacks | biosphere |  | other
Benzaldehyde | 5.5958e-10 | biosphere3 | None | kilogram | air::urban air close to ground | biosphere |  | other
Benzene | 1.4816e-08 | biosphere3 | None | kilogram | air::low population density, long-term | biosphere |  | direct - exhaust
Benzene | 4.4803e-09 | biosphere3 | None | kilogram | air::non-urban air or from high stacks | biosphere |  | direct - exhaust
Benzene | 3.1474e-09 | biosphere3 | None | kilogram | air::urban air close to ground | biosphere |  | direct - exhaust
Butane | 2.0372e-10 | biosphere3 | None | kilogram | air::low population density, long-term | biosphere |  | other
Butane | 6.1604e-11 | biosphere3 | None | kilogram | air::non-urban air or from high stacks | biosphere |  | other
Butane | 7.1575e-11 | biosphere3 | None | kilogram | air::urban air close to ground | biosphere |  | other
Cadmium | 8.3701e-11 | biosphere3 | None | kilogram | air::low population density, long-term | biosphere |  | direct - exhaust
Cadmium | 2.5311e-11 | biosphere3 | None | kilogram | air::non-urban air or from high stacks | biosphere |  | direct - exhaust
Cadmium | 1.5731e-11 | biosphere3 | None | kilogram | air::urban air close to ground | biosphere |  | direct - exhaust
Carbon dioxide, fossil | 0.042824 | biosphere3 | None | kilogram | air | biosphere |  | direct - exhaust
Carbon dioxide, non-fossil | 0.0024211 | biosphere3 | None | kilogram | air | biosphere |  | direct - exhaust
Carbon monoxide, fossil | 2.4839e-06 | biosphere3 | None | kilogram | air::low population density, long-term | biosphere |  | direct - exhaust
Carbon monoxide, fossil | 7.5111e-07 | biosphere3 | None | kilogram | air::non-urban air or from high stacks | biosphere |  | direct - exhaust
Carbon monoxide, fossil | 8.0116e-07 | biosphere3 | None | kilogram | air::urban air close to ground | biosphere |  | direct - exhaust
Chromium | 2.8922e-10 | biosphere3 | None | kilogram | air::low population density, long-term | biosphere |  | direct - exhaust
Chromium | 8.7459e-11 | biosphere3 | None | kilogram | air::non-urban air or from high stacks | biosphere |  | direct - exhaust
Chromium | 5.4359e-11 | biosphere3 | None | kilogram | air::urban air close to ground | biosphere |  | direct - exhaust
Chromium VI | 5.801e-13 | biosphere3 | None | kilogram | air::low population density, long-term | biosphere |  | direct - exhaust
Chromium VI | 1.7542e-13 | biosphere3 | None | kilogram | air::non-urban air or from high stacks | biosphere |  | direct - exhaust
Chromium VI | 1.0903e-13 | biosphere3 | None | kilogram | air::urban air close to ground | biosphere |  | direct - exhaust
Copper | 2.0428e-10 | biosphere3 | None | kilogram | air::low population density, long-term | biosphere |  | energy storage
Copper | 6.1773e-11 | biosphere3 | None | kilogram | air::non-urban air or from high stacks | biosphere |  | energy storage
Copper | 3.8394e-11 | biosphere3 | None | kilogram | air::urban air close to ground | biosphere |  | energy storage
Cyclohexane | 1.2038e-09 | biosphere3 | None | kilogram | air::low population density, long-term | biosphere |  | other
Cyclohexane | 3.6403e-10 | biosphere3 | None | kilogram | air::non-urban air or from high stacks | biosphere |  | other
Cyclohexane | 4.2294e-10 | biosphere3 | None | kilogram | air::urban air close to ground | biosphere |  | other
Dinitrogen monoxide | 2.3016e-06 | biosphere3 | None | kilogram | air::low population density, long-term | biosphere |  | direct - exhaust
Dinitrogen monoxide | 6.9598e-07 | biosphere3 | None | kilogram | air::non-urban air or from high stacks | biosphere |  | direct - exhaust
Dinitrogen monoxide | 4.3258e-07 | biosphere3 | None | kilogram | air::urban air close to ground | biosphere |  | direct - exhaust
Ethane | 6.1117e-10 | biosphere3 | None | kilogram | air::low population density, long-term | biosphere |  | other
Ethane | 1.8481e-10 | biosphere3 | None | kilogram | air::non-urban air or from high stacks | biosphere |  | other
Ethane | 2.1472e-10 | biosphere3 | None | kilogram | air::urban air close to ground | biosphere |  | other
Ethane, 1,1,1,2-tetrafluoro-, HFC-134a | 3.3261e-06 | biosphere3 | None | kilogram | air | biosphere |  | other
Ethene | 2.0317e-08 | biosphere3 | None | kilogram | air::low population density, long-term | biosphere |  | other
Ethene | 6.1436e-09 | biosphere3 | None | kilogram | air::non-urban air or from high stacks | biosphere |  | other
Ethene | 7.1379e-09 | biosphere3 | None | kilogram | air::urban air close to ground | biosphere |  | other
Formaldehyde | 2.2224e-08 | biosphere3 | None | kilogram | air::low population density, long-term | biosphere |  | other
Formaldehyde | 6.7205e-09 | biosphere3 | None | kilogram | air::non-urban air or from high stacks | biosphere |  | other
Formaldehyde | 7.8081e-09 | biosphere3 | None | kilogram | air::urban air close to ground | biosphere |  | other
Glider lightweighting | 0.00086977 | carculator db | GLO | kilogram |  | technosphere | glider lightweighting | glider
Heptane | 3.704e-10 | biosphere3 | None | kilogram | air::low population density, long-term | biosphere |  | other
Heptane | 1.1201e-10 | biosphere3 | None | kilogram | air::non-urban air or from high stacks | biosphere |  | other
Heptane | 1.3014e-10 | biosphere3 | None | kilogram | air::urban air close to ground | biosphere |  | other
Hydrocarbons, chlorinated | 1.852e-06 | biosphere3 | None | kilogram | air::low population density, long-term | biosphere |  | other
Hydrocarbons, chlorinated | 5.6004e-07 | biosphere3 | None | kilogram | air::non-urban air or from high stacks | biosphere |  | other
Hydrocarbons, chlorinated | 3.7909e-07 | biosphere3 | None | kilogram | air::urban air close to ground | biosphere |  | other
Mercury | 5.0966e-11 | biosphere3 | None | kilogram | air::low population density, long-term | biosphere |  | direct - exhaust
Mercury | 1.5412e-11 | biosphere3 | None | kilogram | air::non-urban air or from high stacks | biosphere |  | direct - exhaust
Mercury | 9.579e-12 | biosphere3 | None | kilogram | air::urban air close to ground | biosphere |  | direct - exhaust
Methane, fossil | 1.6668e-06 | biosphere3 | None | kilogram | air::low population density, long-term | biosphere |  | direct - exhaust
Methane, fossil | 5.0404e-07 | biosphere3 | None | kilogram | air::non-urban air or from high stacks | biosphere |  | direct - exhaust
Methane, fossil | 3.1402e-07 | biosphere3 | None | kilogram | air::urban air close to ground | biosphere |  | direct - exhaust
Methyl ethyl ketone | 2.2224e-09 | biosphere3 | None | kilogram | air::low population density, long-term | biosphere |  | other
Methyl ethyl ketone | 6.7205e-10 | biosphere3 | None | kilogram | air::non-urban air or from high stacks | biosphere |  | other
Methyl ethyl ketone | 7.8082e-10 | biosphere3 | None | kilogram | air::urban air close to ground | biosphere |  | other
NMVOC, non-methane volatile organic compounds, unspecified origin | 1.0186e-07 | biosphere3 | None | kilogram | air::low population density, long-term | biosphere |  | direct - exhaust
NMVOC, non-methane volatile organic compounds, unspecified origin | 3.0802e-08 | biosphere3 | None | kilogram | air::non-urban air or from high stacks | biosphere |  | direct - exhaust
NMVOC, non-methane volatile organic compounds, unspecified origin | 3.5787e-08 | biosphere3 | None | kilogram | air::urban air close to ground | biosphere |  | direct - exhaust
Nickel | 8.4944e-11 | biosphere3 | None | kilogram | air::low population density, long-term | biosphere |  | direct - exhaust
Nickel | 2.5686e-11 | biosphere3 | None | kilogram | air::non-urban air or from high stacks | biosphere |  | direct - exhaust
Nickel | 1.5965e-11 | biosphere3 | None | kilogram | air::urban air close to ground | biosphere |  | direct - exhaust
Nitrogen oxides | 6.1764e-06 | biosphere3 | None | kilogram | air::low population density, long-term | biosphere |  | direct - exhaust
Nitrogen oxides | 1.8677e-06 | biosphere3 | None | kilogram | air::non-urban air or from high stacks | biosphere |  | direct - exhaust
Nitrogen oxides | 1.4106e-06 | biosphere3 | None | kilogram | air::urban air close to ground | biosphere |  | direct - exhaust
PAH, polycyclic aromatic hydrocarbons | 5.4695e-10 | biosphere3 | None | kilogram | air::low population density, long-term | biosphere |  | direct - exhaust
PAH, polycyclic aromatic hydrocarbons | 1.654e-10 | biosphere3 | None | kilogram | air::non-urban air or from high stacks | biosphere |  | direct - exhaust
PAH, polycyclic aromatic hydrocarbons | 1.028e-10 | biosphere3 | None | kilogram | air::urban air close to ground | biosphere |  | direct - exhaust
Particulates, < 2.5 um | 1.0353e-07 | biosphere3 | None | kilogram | air::low population density, long-term | biosphere |  | direct - exhaust
Particulates, < 2.5 um | 3.1308e-08 | biosphere3 | None | kilogram | air::non-urban air or from high stacks | biosphere |  | direct - exhaust
Particulates, < 2.5 um | 2.1477e-08 | biosphere3 | None | kilogram | air::urban air close to ground | biosphere |  | direct - exhaust
Pentane | 7.408e-11 | biosphere3 | None | kilogram | air::low population density, long-term | biosphere |  | other
Pentane | 2.2402e-11 | biosphere3 | None | kilogram | air::non-urban air or from high stacks | biosphere |  | other
Pentane | 2.6027e-11 | biosphere3 | None | kilogram | air::urban air close to ground | biosphere |  | other
Propane | 2.0372e-10 | biosphere3 | None | kilogram | air::low population density, long-term | biosphere |  | other
Propane | 6.1604e-11 | biosphere3 | None | kilogram | air::non-urban air or from high stacks | biosphere |  | other
Propane | 7.1575e-11 | biosphere3 | None | kilogram | air::urban air close to ground | biosphere |  | other
Propene | 6.6673e-09 | biosphere3 | None | kilogram | air::low population density, long-term | biosphere |  | other
Propene | 2.0161e-09 | biosphere3 | None | kilogram | air::non-urban air or from high stacks | biosphere |  | other
Propene | 2.3424e-09 | biosphere3 | None | kilogram | air::urban air close to ground | biosphere |  | other
Selenium | 9.6545e-13 | biosphere3 | None | kilogram | air::low population density, long-term | biosphere |  | direct - exhaust
Selenium | 2.9195e-13 | biosphere3 | None | kilogram | air::non-urban air or from high stacks | biosphere |  | direct - exhaust
Selenium | 1.8146e-13 | biosphere3 | None | kilogram | air::urban air close to ground | biosphere |  | direct - exhaust
Styrene | 6.8525e-10 | biosphere3 | None | kilogram | air::low population density, long-term | biosphere |  | other
Styrene | 2.0721e-10 | biosphere3 | None | kilogram | air::non-urban air or from high stacks | biosphere |  | other
Styrene | 2.4075e-10 | biosphere3 | None | kilogram | air::urban air close to ground | biosphere |  | other
Sulfur dioxide | 2.8926e-07 | biosphere3 | None | kilogram | air | biosphere |  | direct - exhaust
Toluene | 1.2779e-09 | biosphere3 | None | kilogram | air::low population density, long-term | biosphere |  | other
Toluene | 3.8643e-10 | biosphere3 | None | kilogram | air::non-urban air or from high stacks | biosphere |  | other
Toluene | 4.4897e-10 | biosphere3 | None | kilogram | air::urban air close to ground | biosphere |  | other
Zinc | 1.6781e-08 | biosphere3 | None | kilogram | air::low population density, long-term | biosphere |  | direct - exhaust
Zinc | 5.0746e-09 | biosphere3 | None | kilogram | air::non-urban air or from high stacks | biosphere |  | direct - exhaust
Zinc | 3.154e-09 | biosphere3 | None | kilogram | air::urban air close to ground | biosphere |  | direct - exhaust
m-Xylene | 1.1297e-09 | biosphere3 | None | kilogram | air::low population density, long-term | biosphere |  | other
m-Xylene | 3.4162e-10 | biosphere3 | None | kilogram | air::non-urban air or from high stacks | biosphere |  | other
m-Xylene | 3.9691e-10 | biosphere3 | None | kilogram | air::urban air close to ground | biosphere |  | other
maintenance, passenger car | 8.9274e-06 | carculator db | RER | unit |  | technosphere | passenger car maintenance | maintenance
market for brake wear emissions, passenger car | -8.4066e-06 | carculator db | GLO | kilogram |  | technosphere | brake wear emissions, passenger car | direct - non-exhaust
market for charger, electric passenger car | 2.1864e-05 | carculator db | GLO | kilogram |  | technosphere | charger, electric passenger car | energy storage
market for converter, for electric passenger car | 2.1864e-05 | carculator db | GLO | kilogram |  | technosphere | converter, for electric passenger car | energy storage
market for electric motor, electric passenger car | 0.0002678 | carculator db | GLO | kilogram |  | technosphere | electric motor, electric passenger car | powertrain
market for glider, passenger car | 0.0067812 | carculator db | GLO | kilogram |  | technosphere | glider, passenger car | glider
market for internal combustion engine, passenger car | 0.0010318 | carculator db | GLO | kilogram |  | technosphere | internal combustion engine, passenger car | powertrain
market for inverter, for electric passenger car | 4.3728e-05 | carculator db | GLO | kilogram |  | technosphere | inverter, for electric passenger car | energy storage
market for power distribution unit, for electric passenger car | 1.9435e-05 | carculator db | GLO | kilogram |  | technosphere | power distribution unit, for electric passenger car | energy storage
market for refrigerant R134a | 5.7652e-06 | carculator db | GLO | kilogram |  | technosphere | refrigerant R134a | other
market for road | 0.00096687 | carculator db | GLO | meter-year |  | technosphere | road | road
market for road maintenance | 0.00129 | carculator db | RER | meter-year |  | technosphere | road maintenance | road
market for road wear emissions, passenger car | -1.7489e-05 | carculator db | GLO | kilogram |  | technosphere | road wear emissions, passenger car | road
market for tyre wear emissions, passenger car | -2.0277e-05 | carculator db | GLO | kilogram |  | technosphere | tyre wear emissions, passenger car | direct - non-exhaust
market for used Li-ion battery | -0.00099 | carculator db | GLO | kilogram |  | technosphere | used Li-ion battery | other
market for used powertrain from electric passenger car, manual dismantling | -0.00037469 | carculator db | GLO | kilogram |  | technosphere | used powertrain from electric passenger car, manual dismantling | EoL
noise, octave 1, day time, rural | 0.10431 | biosphere3 | None | joule | octave 1::day time::rural | biosphere |  | direct - exhaust
noise, octave 1, day time, suburban | 0.055196 | biosphere3 | None | joule | octave 1::day time::suburban | biosphere |  | direct - exhaust
noise, octave 1, day time, urban | 0.046719 | biosphere3 | None | joule | octave 1::day time::urban | biosphere |  | direct - exhaust
noise, octave 2, day time, rural | 0.0069542 | biosphere3 | None | joule | octave 2::day time::rural | biosphere |  | direct - exhaust
noise, octave 2, day time, suburban | 0.0039456 | biosphere3 | None | joule | octave 2::day time::suburban | biosphere |  | direct - exhaust
noise, octave 2, day time, urban | 0.0050175 | biosphere3 | None | joule | octave 2::day time::urban | biosphere |  | direct - exhaust
noise, octave 3, day time, rural | 0.0076904 | biosphere3 | None | joule | octave 3::day time::rural | biosphere |  | direct - exhaust
noise, octave 3, day time, suburban | 0.0021321 | biosphere3 | None | joule | octave 3::day time::suburban | biosphere |  | direct - exhaust
noise, octave 3, day time, urban | 0.0056135 | biosphere3 | None | joule | octave 3::day time::urban | biosphere |  | direct - exhaust
noise, octave 4, day time, rural | 0.02408 | biosphere3 | None | joule | octave 4::day time::rural | biosphere |  | direct - exhaust
noise, octave 4, day time, suburban | 0.0087913 | biosphere3 | None | joule | octave 4::day time::suburban | biosphere |  | direct - exhaust
noise, octave 4, day time, urban | 0.0028579 | biosphere3 | None | joule | octave 4::day time::urban | biosphere |  | direct - exhaust
noise, octave 5, day time, rural | 0.072547 | biosphere3 | None | joule | octave 5::day time::rural | biosphere |  | direct - exhaust
noise, octave 5, day time, suburban | 0.070088 | biosphere3 | None | joule | octave 5::day time::suburban | biosphere |  | direct - exhaust
noise, octave 5, day time, urban | 0.04745 | biosphere3 | None | joule | octave 5::day time::urban | biosphere |  | direct - exhaust
noise, octave 6, day time, rural | 0.12361 | biosphere3 | None | joule | octave 6::day time::rural | biosphere |  | direct - exhaust
noise, octave 6, day time, suburban | 0.1299 | biosphere3 | None | joule | octave 6::day time::suburban | biosphere |  | direct - exhaust
noise, octave 6, day time, urban | 0.043844 | biosphere3 | None | joule | octave 6::day time::urban | biosphere |  | direct - exhaust
noise, octave 7, day time, rural | 0.018911 | biosphere3 | None | joule | octave 7::day time::rural | biosphere |  | direct - exhaust
noise, octave 7, day time, suburban | 0.0022673 | biosphere3 | None | joule | octave 7::day time::suburban | biosphere |  | direct - exhaust
noise, octave 7, day time, urban | 0.0025804 | biosphere3 | None | joule | octave 7::day time::urban | biosphere |  | direct - exhaust
noise, octave 8, day time, rural | 0.0068041 | biosphere3 | None | joule | octave 8::day time::rural | biosphere |  | direct - exhaust
noise, octave 8, day time, suburban | 0.0070705 | biosphere3 | None | joule | octave 8::day time::suburban | biosphere |  | direct - exhaust
noise, octave 8, day time, urban | 0.0050919 | biosphere3 | None | joule | octave 8::day time::urban | biosphere |  | direct - exhaust
o-Xylene | 5.0004e-10 | biosphere3 | None | kilogram | air::low population density, long-term | biosphere |  | other
o-Xylene | 1.5121e-10 | biosphere3 | None | kilogram | air::non-urban air or from high stacks | biosphere |  | other
o-Xylene | 1.7568e-10 | biosphere3 | None | kilogram | air::urban air close to ground | biosphere |  | other
polyethylene production, high density, granulate | 0.00022069 | carculator db | RER | kilogram |  | technosphere | polyethylene, high density, granulate | energy storage
treatment of used glider, passenger car, shredding | -0.0061322 | carculator db | GLO | kilogram |  | technosphere | used glider, passenger car | other
treatment of used internal combustion engine, passenger car, shredding | -0.0010318 | carculator db | GLO | kilogram |  | technosphere | used internal combustion engine, passenger car | other
fuel supply for diesel vehicles, 2030 | 0.014463 | carculator db | RER | kilogram |  | technosphere | fuel | energy chain
electricity supply for electric vehicles, 2030 | 0.20013 | carculator db | RER | kilowatt hour |  | technosphere | electricity, low voltage, for battery electric vehicles | energy chain
electricity market for energy storage production, 2030 | 0.0034291 | carculator db | CN | kilowatt hour |  | technosphere | electricity, low voltage, for energy storage production | energy storage
transport, passenger car, plugin diesel hybrid, Van, 2030, EURO-6d | 1 | carculator db | RER | kilometer |  | production | transport, passenger car, EURO-6d | other
market for transport, freight train | 0.0016102 | ecoinvent | Europe without Switzerland | ton kilometer |  | technosphere | transport, freight train | other
market for transport, freight, lorry >32 metric ton, EURO4 | 0.00080395 | ecoinvent | RER | ton kilometer |  | technosphere | transport, freight, lorry >32 metric ton, EURO4 | other
Activity | transport, passenger car, plugin diesel hybrid, Van, 2040, EURO-6d
location | RER
production amount | 1
reference product | transport, passenger car, EURO-6d
type | process
unit | kilometer
worksheet name | None
source | Sacchi, R., Bauer, C., Cox, B. and Mutel, C. (in review) carculator: an open-source tool for prospective environmental and economic life cycle assessment of vehicles. When, Where and How can battery-electric vehicles help reduce greenhouse gas emissions? Submitted to Renewable and Sustainable Energy Reviews.
description | Cradle-to-grave life cycle inventory of the transport activity using a passenger car over 1 km. carculator is a open-source parametrized truck model that produces life cycle inventories for any desired set of parameters value (lifetime, occupancy rate, power, battery size, fuel blend, etc.): to produce your own inventories, go to https://github.com/romainsacchi/carculator or contact carculator@psi.ch.
special remark
comment | Combustion engine power: 25 [kW]. Electric motor power: 79 [kW]. Power share from combustion engine: 25 [%]. Km over lifetime: 200000 [km]. Yearly mileage: 12000 [km/year]. Autonomy on a full tank/battery: 1121 [km]. Tank-to-wheel efficiency: 58 [%]. Tank-to-wheel energy consumption: 1020 [kj/km]. Battery capacity: 42 [kWh]. Fuel tank capacity: 523 [kWh]. Mass of battery: 216 [kg]. Curb mass (excl. driver and cargo): 1606 [kg]. Driving mass (incl. driver and cargo): 1746 [kg].
Exchanges
name | amount | database | location | unit | categories | type | reference product | tag
Acetaldehyde | 1.0118e-08 | biosphere3 | None | kilogram | air::low population density, long-term | biosphere |  | other
Acetaldehyde | 3.1542e-09 | biosphere3 | None | kilogram | air::non-urban air or from high stacks | biosphere |  | other
Acetaldehyde | 3.9673e-09 | biosphere3 | None | kilogram | air::urban air close to ground | biosphere |  | other
Acetone | 4.5978e-09 | biosphere3 | None | kilogram | air::low population density, long-term | biosphere |  | other
Acetone | 1.4333e-09 | biosphere3 | None | kilogram | air::non-urban air or from high stacks | biosphere |  | other
Acetone | 1.8028e-09 | biosphere3 | None | kilogram | air::urban air close to ground | biosphere |  | other
Acrolein | 5.5987e-09 | biosphere3 | None | kilogram | air::low population density, long-term | biosphere |  | other
Acrolein | 1.7453e-09 | biosphere3 | None | kilogram | air::non-urban air or from high stacks | biosphere |  | other
Acrolein | 2.1952e-09 | biosphere3 | None | kilogram | air::urban air close to ground | biosphere |  | other
Ammonia | 1.3837e-06 | biosphere3 | None | kilogram | air::low population density, long-term | biosphere |  | direct - exhaust
Ammonia | 4.3133e-07 | biosphere3 | None | kilogram | air::non-urban air or from high stacks | biosphere |  | direct - exhaust
Ammonia | 2.748e-07 | biosphere3 | None | kilogram | air::urban air close to ground | biosphere |  | direct - exhaust
Arsenic | 8.1525e-13 | biosphere3 | None | kilogram | air::low population density, long-term | biosphere |  | other
Arsenic | 2.5414e-13 | biosphere3 | None | kilogram | air::non-urban air or from high stacks | biosphere |  | other
Arsenic | 1.6191e-13 | biosphere3 | None | kilogram | air::urban air close to ground | biosphere |  | other
Battery BoP | 0.000378 | carculator db | GLO | kilogram |  | technosphere | Battery BoP | energy storage
Battery cell, NMC-622 | 0.000702 | carculator db | GLO | kilogram |  | technosphere | Battery cell | energy storage
Benzaldehyde | 1.3449e-09 | biosphere3 | None | kilogram | air::low population density, long-term | biosphere |  | other
Benzaldehyde | 4.1926e-10 | biosphere3 | None | kilogram | air::non-urban air or from high stacks | biosphere |  | other
Benzaldehyde | 5.2734e-10 | biosphere3 | None | kilogram | air::urban air close to ground | biosphere |  | other
Benzene | 1.2511e-08 | biosphere3 | None | kilogram | air::low population density, long-term | biosphere |  | direct - exhaust
Benzene | 3.9001e-09 | biosphere3 | None | kilogram | air::non-urban air or from high stacks | biosphere |  | direct - exhaust
Benzene | 2.8475e-09 | biosphere3 | None | kilogram | air::urban air close to ground | biosphere |  | direct - exhaust
Butane | 1.7203e-10 | biosphere3 | None | kilogram | air::low population density, long-term | biosphere |  | other
Butane | 5.3626e-11 | biosphere3 | None | kilogram | air::non-urban air or from high stacks | biosphere |  | other
Butane | 6.745e-11 | biosphere3 | None | kilogram | air::urban air close to ground | biosphere |  | other
Cadmium | 7.0678e-11 | biosphere3 | None | kilogram | air::low population density, long-term | biosphere |  | direct - exhaust
Cadmium | 2.2033e-11 | biosphere3 | None | kilogram | air::non-urban air or from high stacks | biosphere |  | direct - exhaust
Cadmium | 1.4037e-11 | biosphere3 | None | kilogram | air::urban air close to ground | biosphere |  | direct - exhaust
Carbon dioxide, fossil | 0.036647 | biosphere3 | None | kilogram | air | biosphere |  | direct - exhaust
Carbon dioxide, non-fossil | 0.0020718 | biosphere3 | None | kilogram | air | biosphere |  | direct - exhaust
Carbon monoxide, fossil | 2.0974e-06 | biosphere3 | None | kilogram | air::low population density, long-term | biosphere |  | direct - exhaust
Carbon monoxide, fossil | 6.5383e-07 | biosphere3 | None | kilogram | air::non-urban air or from high stacks | biosphere |  | direct - exhaust
Carbon monoxide, fossil | 7.5088e-07 | biosphere3 | None | kilogram | air::urban air close to ground | biosphere |  | direct - exhaust
Chromium | 2.4422e-10 | biosphere3 | None | kilogram | air::low population density, long-term | biosphere |  | direct - exhaust
Chromium | 7.6133e-11 | biosphere3 | None | kilogram | air::non-urban air or from high stacks | biosphere |  | direct - exhaust
Chromium | 4.8504e-11 | biosphere3 | None | kilogram | air::urban air close to ground | biosphere |  | direct - exhaust
Chromium VI | 4.8985e-13 | biosphere3 | None | kilogram | air::low population density, long-term | biosphere |  | direct - exhaust
Chromium VI | 1.527e-13 | biosphere3 | None | kilogram | air::non-urban air or from high stacks | biosphere |  | direct - exhaust
Chromium VI | 9.7286e-14 | biosphere3 | None | kilogram | air::urban air close to ground | biosphere |  | direct - exhaust
Copper | 1.725e-10 | biosphere3 | None | kilogram | air::low population density, long-term | biosphere |  | energy storage
Copper | 5.3773e-11 | biosphere3 | None | kilogram | air::non-urban air or from high stacks | biosphere |  | energy storage
Copper | 3.4258e-11 | biosphere3 | None | kilogram | air::urban air close to ground | biosphere |  | energy storage
Cyclohexane | 1.0165e-09 | biosphere3 | None | kilogram | air::low population density, long-term | biosphere |  | other
Cyclohexane | 3.1688e-10 | biosphere3 | None | kilogram | air::non-urban air or from high stacks | biosphere |  | other
Cyclohexane | 3.9857e-10 | biosphere3 | None | kilogram | air::urban air close to ground | biosphere |  | other
Dinitrogen monoxide | 1.9435e-06 | biosphere3 | None | kilogram | air::low population density, long-term | biosphere |  | direct - exhaust
Dinitrogen monoxide | 6.0584e-07 | biosphere3 | None | kilogram | air::non-urban air or from high stacks | biosphere |  | direct - exhaust
Dinitrogen monoxide | 3.8598e-07 | biosphere3 | None | kilogram | air::urban air close to ground | biosphere |  | direct - exhaust
Ethane | 5.1608e-10 | biosphere3 | None | kilogram | air::low population density, long-term | biosphere |  | other
Ethane | 1.6088e-10 | biosphere3 | None | kilogram | air::non-urban air or from high stacks | biosphere |  | other
Ethane | 2.0235e-10 | biosphere3 | None | kilogram | air::urban air close to ground | biosphere |  | other
Ethane, 1,1,1,2-tetrafluoro-, HFC-134a | 3e-06 | biosphere3 | None | kilogram | air | biosphere |  | other
Ethene | 1.7156e-08 | biosphere3 | None | kilogram | air::low population density, long-term | biosphere |  | other
Ethene | 5.348e-09 | biosphere3 | None | kilogram | air::non-urban air or from high stacks | biosphere |  | other
Ethene | 6.7267e-09 | biosphere3 | None | kilogram | air::urban air close to ground | biosphere |  | other
Formaldehyde | 1.8767e-08 | biosphere3 | None | kilogram | air::low population density, long-term | biosphere |  | other
Formaldehyde | 5.8501e-09 | biosphere3 | None | kilogram | air::non-urban air or from high stacks | biosphere |  | other
Formaldehyde | 7.3583e-09 | biosphere3 | None | kilogram | air::urban air close to ground | biosphere |  | other
Glider lightweighting | 0.0010125 | carculator db | GLO | kilogram |  | technosphere | glider lightweighting | glider
Heptane | 3.1278e-10 | biosphere3 | None | kilogram | air::low population density, long-term | biosphere |  | other
Heptane | 9.7502e-11 | biosphere3 | None | kilogram | air::non-urban air or from high stacks | biosphere |  | other
Heptane | 1.2264e-10 | biosphere3 | None | kilogram | air::urban air close to ground | biosphere |  | other
Hydrocarbons, chlorinated | 1.5639e-06 | biosphere3 | None | kilogram | air::low population density, long-term | biosphere |  | other
Hydrocarbons, chlorinated | 4.8751e-07 | biosphere3 | None | kilogram | air::non-urban air or from high stacks | biosphere |  | other
Hydrocarbons, chlorinated | 3.416e-07 | biosphere3 | None | kilogram | air::urban air close to ground | biosphere |  | other
Mercury | 4.3037e-11 | biosphere3 | None | kilogram | air::low population density, long-term | biosphere |  | direct - exhaust
Mercury | 1.3416e-11 | biosphere3 | None | kilogram | air::non-urban air or from high stacks | biosphere |  | direct - exhaust
Mercury | 8.5473e-12 | biosphere3 | None | kilogram | air::urban air close to ground | biosphere |  | direct - exhaust
Methane, fossil | 1.4075e-06 | biosphere3 | None | kilogram | air::low population density, long-term | biosphere |  | direct - exhaust
Methane, fossil | 4.3876e-07 | biosphere3 | None | kilogram | air::non-urban air or from high stacks | biosphere |  | direct - exhaust
Methane, fossil | 2.8028e-07 | biosphere3 | None | kilogram | air::urban air close to ground | biosphere |  | direct - exhaust
Methyl ethyl ketone | 1.8767e-09 | biosphere3 | None | kilogram | air::low population density, long-term | biosphere |  | other
Methyl ethyl ketone | 5.8501e-10 | biosphere3 | None | kilogram | air::non-urban air or from high stacks | biosphere |  | other
Methyl ethyl ketone | 7.3583e-10 | biosphere3 | None | kilogram | air::urban air close to ground | biosphere |  | other
NMVOC, non-methane volatile organic compounds, unspecified origin | 8.6014e-08 | biosphere3 | None | kilogram | air::low population density, long-term | biosphere |  | direct - exhaust
NMVOC, non-methane volatile organic compounds, unspecified origin | 2.6813e-08 | biosphere3 | None | kilogram | air::non-urban air or from high stacks | biosphere |  | direct - exhaust
NMVOC, non-methane volatile organic compounds, unspecified origin | 3.3725e-08 | biosphere3 | None | kilogram | air::urban air close to ground | biosphere |  | direct - exhaust
Nickel | 7.1728e-11 | biosphere3 | None | kilogram | air::low population density, long-term | biosphere |  | direct - exhaust
Nickel | 2.236e-11 | biosphere3 | None | kilogram | air::non-urban air or from high stacks | biosphere |  | direct - exhaust
Nickel | 1.4245e-11 | biosphere3 | None | kilogram | air::urban air close to ground | biosphere |  | direct - exhaust
Nitrogen oxides | 5.2155e-06 | biosphere3 | None | kilogram | air::low population density, long-term | biosphere |  | direct - exhaust
Nitrogen oxides | 1.6258e-06 | biosphere3 | None | kilogram | air::non-urban air or from high stacks | biosphere |  | direct - exhaust
Nitrogen oxides | 1.2856e-06 | biosphere3 | None | kilogram | air::urban air close to ground | biosphere |  | direct - exhaust
PAH, polycyclic aromatic hydrocarbons | 4.6186e-10 | biosphere3 | None | kilogram | air::low population density, long-term | biosphere |  | direct - exhaust
PAH, polycyclic aromatic hydrocarbons | 1.4398e-10 | biosphere3 | None | kilogram | air::non-urban air or from high stacks | biosphere |  | direct - exhaust
PAH, polycyclic aromatic hydrocarbons | 9.1727e-11 | biosphere3 | None | kilogram | air::urban air close to ground | biosphere |  | direct - exhaust
Particulates, < 2.5 um | 8.7425e-08 | biosphere3 | None | kilogram | air::low population density, long-term | biosphere |  | direct - exhaust
Particulates, < 2.5 um | 2.7253e-08 | biosphere3 | None | kilogram | air::non-urban air or from high stacks | biosphere |  | direct - exhaust
Particulates, < 2.5 um | 1.9381e-08 | biosphere3 | None | kilogram | air::urban air close to ground | biosphere |  | direct - exhaust
Pentane | 6.2555e-11 | biosphere3 | None | kilogram | air::low population density, long-term | biosphere |  | other
Pentane | 1.95e-11 | biosphere3 | None | kilogram | air::non-urban air or from high stacks | biosphere |  | other
Pentane | 2.4528e-11 | biosphere3 | None | kilogram | air::urban air close to ground | biosphere |  | other
Propane | 1.7203e-10 | biosphere3 | None | kilogram | air::low population density, long-term | biosphere |  | other
Propane | 5.3626e-11 | biosphere3 | None | kilogram | air::non-urban air or from high stacks | biosphere |  | other
Propane | 6.745e-11 | biosphere3 | None | kilogram | air::urban air close to ground | biosphere |  | other
Propene | 5.63e-09 | biosphere3 | None | kilogram | air::low population density, long-term | biosphere |  | other
Propene | 1.755e-09 | biosphere3 | None | kilogram | air::non-urban air or from high stacks | biosphere |  | other
Propene | 2.2075e-09 | biosphere3 | None | kilogram | air::urban air close to ground | biosphere |  | other
Selenium | 8.1525e-13 | biosphere3 | None | kilogram | air::low population density, long-term | biosphere |  | direct - exhaust
Selenium | 2.5414e-13 | biosphere3 | None | kilogram | air::non-urban air or from high stacks | biosphere |  | direct - exhaust
Selenium | 1.6191e-13 | biosphere3 | None | kilogram | air::urban air close to ground | biosphere |  | direct - exhaust
Styrene | 5.7864e-10 | biosphere3 | None | kilogram | air::low population density, long-term | biosphere |  | other
Styrene | 1.8038e-10 | biosphere3 | None | kilogram | air::non-urban air or from high stacks | biosphere |  | other
Styrene | 2.2688e-10 | biosphere3 | None | kilogram | air::urban air close to ground | biosphere |  | other
Sulfur dioxide | 2.4753e-07 | biosphere3 | None | kilogram | air | biosphere |  | direct - exhaust
Toluene | 1.0791e-09 | biosphere3 | None | kilogram | air::low population density, long-term | biosphere |  | other
Toluene | 3.3638e-10 | biosphere3 | None | kilogram | air::non-urban air or from high stacks | biosphere |  | other
Toluene | 4.231e-10 | biosphere3 | None | kilogram | air::urban air close to ground | biosphere |  | other
Zinc | 1.4171e-08 | biosphere3 | None | kilogram | air::low population density, long-term | biosphere |  | direct - exhaust
Zinc | 4.4174e-09 | biosphere3 | None | kilogram | air::non-urban air or from high stacks | biosphere |  | direct - exhaust
Zinc | 2.8143e-09 | biosphere3 | None | kilogram | air::urban air close to ground | biosphere |  | direct - exhaust
m-Xylene | 9.5397e-10 | biosphere3 | None | kilogram | air::low population density, long-term | biosphere |  | other
m-Xylene | 2.9738e-10 | biosphere3 | None | kilogram | air::non-urban air or from high stacks | biosphere |  | other
m-Xylene | 3.7404e-10 | biosphere3 | None | kilogram | air::urban air close to ground | biosphere |  | other
maintenance, passenger car | 8.6347e-06 | carculator db | RER | unit |  | technosphere | passenger car maintenance | maintenance
market for brake wear emissions, passenger car | -8.0804e-06 | carculator db | GLO | kilogram |  | technosphere | brake wear emissions, passenger car | direct - non-exhaust
market for charger, electric passenger car | 2.1375e-05 | carculator db | GLO | kilogram |  | technosphere | charger, electric passenger car | energy storage
market for converter, for electric passenger car | 2.1375e-05 | carculator db | GLO | kilogram |  | technosphere | converter, for electric passenger car | energy storage
market for electric motor, electric passenger car | 0.00025456 | carculator db | GLO | kilogram |  | technosphere | electric motor, electric passenger car | powertrain
market for glider, passenger car | 0.00675 | carculator db | GLO | kilogram |  | technosphere | glider, passenger car | glider
market for internal combustion engine, passenger car | 0.00089469 | carculator db | GLO | kilogram |  | technosphere | internal combustion engine, passenger car | powertrain
market for inverter, for electric passenger car | 4.275e-05 | carculator db | GLO | kilogram |  | technosphere | inverter, for electric passenger car | energy storage
market for power distribution unit, for electric passenger car | 1.9e-05 | carculator db | GLO | kilogram |  | technosphere | power distribution unit, for electric passenger car | energy storage
market for refrigerant R134a | 5.2e-06 | carculator db | GLO | kilogram |  | technosphere | refrigerant R134a | other
market for road | 0.00093763 | carculator db | GLO | meter-year |  | technosphere | road | road
market for road maintenance | 0.00129 | carculator db | RER | meter-year |  | technosphere | road maintenance | road
market for road wear emissions, passenger car | -1.7092e-05 | carculator db | GLO | kilogram |  | technosphere | road wear emissions, passenger car | road
market for tyre wear emissions, passenger car | -1.9925e-05 | carculator db | GLO | kilogram |  | technosphere | tyre wear emissions, passenger car | direct - non-exhaust
market for used Li-ion battery | -0.00108 | carculator db | GLO | kilogram |  | technosphere | used Li-ion battery | other
market for used powertrain from electric passenger car, manual dismantling | -0.00035906 | carculator db | GLO | kilogram |  | technosphere | used powertrain from electric passenger car, manual dismantling | EoL
noise, octave 1, day time, rural | 0.10431 | biosphere3 | None | joule | octave 1::day time::rural | biosphere |  | direct - exhaust
noise, octave 1, day time, suburban | 0.055196 | biosphere3 | None | joule | octave 1::day time::suburban | biosphere |  | direct - exhaust
noise, octave 1, day time, urban | 0.046719 | biosphere3 | None | joule | octave 1::day time::urban | biosphere |  | direct - exhaust
noise, octave 2, day time, rural | 0.0069542 | biosphere3 | None | joule | octave 2::day time::rural | biosphere |  | direct - exhaust
noise, octave 2, day time, suburban | 0.0039456 | biosphere3 | None | joule | octave 2::day time::suburban | biosphere |  | direct - exhaust
noise, octave 2, day time, urban | 0.0050175 | biosphere3 | None | joule | octave 2::day time::urban | biosphere |  | direct - exhaust
noise, octave 3, day time, rural | 0.0076904 | biosphere3 | None | joule | octave 3::day time::rural | biosphere |  | direct - exhaust
noise, octave 3, day time, suburban | 0.0021321 | biosphere3 | None | joule | octave 3::day time::suburban | biosphere |  | direct - exhaust
noise, octave 3, day time, urban | 0.0056135 | biosphere3 | None | joule | octave 3::day time::urban | biosphere |  | direct - exhaust
noise, octave 4, day time, rural | 0.02408 | biosphere3 | None | joule | octave 4::day time::rural | biosphere |  | direct - exhaust
noise, octave 4, day time, suburban | 0.0087913 | biosphere3 | None | joule | octave 4::day time::suburban | biosphere |  | direct - exhaust
noise, octave 4, day time, urban | 0.0028579 | biosphere3 | None | joule | octave 4::day time::urban | biosphere |  | direct - exhaust
noise, octave 5, day time, rural | 0.072547 | biosphere3 | None | joule | octave 5::day time::rural | biosphere |  | direct - exhaust
noise, octave 5, day time, suburban | 0.070088 | biosphere3 | None | joule | octave 5::day time::suburban | biosphere |  | direct - exhaust
noise, octave 5, day time, urban | 0.04745 | biosphere3 | None | joule | octave 5::day time::urban | biosphere |  | direct - exhaust
noise, octave 6, day time, rural | 0.12361 | biosphere3 | None | joule | octave 6::day time::rural | biosphere |  | direct - exhaust
noise, octave 6, day time, suburban | 0.1299 | biosphere3 | None | joule | octave 6::day time::suburban | biosphere |  | direct - exhaust
noise, octave 6, day time, urban | 0.043844 | biosphere3 | None | joule | octave 6::day time::urban | biosphere |  | direct - exhaust
noise, octave 7, day time, rural | 0.018911 | biosphere3 | None | joule | octave 7::day time::rural | biosphere |  | direct - exhaust
noise, octave 7, day time, suburban | 0.0022673 | biosphere3 | None | joule | octave 7::day time::suburban | biosphere |  | direct - exhaust
noise, octave 7, day time, urban | 0.0025804 | biosphere3 | None | joule | octave 7::day time::urban | biosphere |  | direct - exhaust
noise, octave 8, day time, rural | 0.0068041 | biosphere3 | None | joule | octave 8::day time::rural | biosphere |  | direct - exhaust
noise, octave 8, day time, suburban | 0.0070705 | biosphere3 | None | joule | octave 8::day time::suburban | biosphere |  | direct - exhaust
noise, octave 8, day time, urban | 0.0050919 | biosphere3 | None | joule | octave 8::day time::urban | biosphere |  | direct - exhaust
o-Xylene | 4.2225e-10 | biosphere3 | None | kilogram | air::low population density, long-term | biosphere |  | other
o-Xylene | 1.3163e-10 | biosphere3 | None | kilogram | air::non-urban air or from high stacks | biosphere |  | other
o-Xylene | 1.6556e-10 | biosphere3 | None | kilogram | air::urban air close to ground | biosphere |  | other
polyethylene production, high density, granulate | 0.00019617 | carculator db | RER | kilogram |  | technosphere | polyethylene, high density, granulate | energy storage
treatment of used glider, passenger car, shredding | -0.0059337 | carculator db | GLO | kilogram |  | technosphere | used glider, passenger car | other
treatment of used internal combustion engine, passenger car, shredding | -0.00089469 | carculator db | GLO | kilogram |  | technosphere | used internal combustion engine, passenger car | other
fuel supply for diesel vehicles, 2040 | 0.012377 | carculator db | RER | kilogram |  | technosphere | fuel | energy chain
electricity supply for electric vehicles, 2040 | 0.15852 | carculator db | RER | kilowatt hour |  | technosphere | electricity, low voltage, for battery electric vehicles | energy chain
electricity market for energy storage production, 2040 | 0.0038905 | carculator db | CN | kilowatt hour |  | technosphere | electricity, low voltage, for energy storage production | energy storage
transport, passenger car, plugin diesel hybrid, Van, 2040, EURO-6d | 1 | carculator db | RER | kilometer |  | production | transport, passenger car, EURO-6d | other
market for transport, freight train | 0.0015713 | ecoinvent | Europe without Switzerland | ton kilometer |  | technosphere | transport, freight train | other
market for transport, freight, lorry >32 metric ton, EURO4 | 0.00078461 | ecoinvent | RER | ton kilometer |  | technosphere | transport, freight, lorry >32 metric ton, EURO4 | other
Activity | transport, passenger car, plugin diesel hybrid, Van, 2050, EURO-6d
location | RER
production amount | 1
reference product | transport, passenger car, EURO-6d
type | process
unit | kilometer
worksheet name | None
source | Sacchi, R., Bauer, C., Cox, B. and Mutel, C. (in review) carculator: an open-source tool for prospective environmental and economic life cycle assessment of vehicles. When, Where and How can battery-electric vehicles help reduce greenhouse gas emissions? Submitted to Renewable and Sustainable Energy Reviews.
description | Cradle-to-grave life cycle inventory of the transport activity using a passenger car over 1 km. carculator is a open-source parametrized truck model that produces life cycle inventories for any desired set of parameters value (lifetime, occupancy rate, power, battery size, fuel blend, etc.): to produce your own inventories, go to https://github.com/romainsacchi/carculator or contact carculator@psi.ch.
special remark
comment | Combustion engine power: 24 [kW]. Electric motor power: 80 [kW]. Power share from combustion engine: 25 [%]. Km over lifetime: 200000 [km]. Yearly mileage: 12000 [km/year]. Autonomy on a full tank/battery: 1124 [km]. Tank-to-wheel efficiency: 59 [%]. Tank-to-wheel energy consumption: 1015 [kj/km]. Battery capacity: 57 [kWh]. Fuel tank capacity: 470 [kWh]. Mass of battery: 237 [kg]. Curb mass (excl. driver and cargo): 1621 [kg]. Driving mass (incl. driver and cargo): 1761 [kg].
Exchanges
name | amount | database | location | unit | categories | type | reference product | tag
Acetaldehyde | 1.0082e-08 | biosphere3 | None | kilogram | air::low population density, long-term | biosphere |  | other
Acetaldehyde | 3.1402e-09 | biosphere3 | None | kilogram | air::non-urban air or from high stacks | biosphere |  | other
Acetaldehyde | 3.9581e-09 | biosphere3 | None | kilogram | air::urban air close to ground | biosphere |  | other
Acetone | 4.5813e-09 | biosphere3 | None | kilogram | air::low population density, long-term | biosphere |  | other
Acetone | 1.4269e-09 | biosphere3 | None | kilogram | air::non-urban air or from high stacks | biosphere |  | other
Acetone | 1.7986e-09 | biosphere3 | None | kilogram | air::urban air close to ground | biosphere |  | other
Acrolein | 5.5786e-09 | biosphere3 | None | kilogram | air::low population density, long-term | biosphere |  | other
Acrolein | 1.7376e-09 | biosphere3 | None | kilogram | air::non-urban air or from high stacks | biosphere |  | other
Acrolein | 2.1901e-09 | biosphere3 | None | kilogram | air::urban air close to ground | biosphere |  | other
Ammonia | 1.3787e-06 | biosphere3 | None | kilogram | air::low population density, long-term | biosphere |  | direct - exhaust
Ammonia | 4.2942e-07 | biosphere3 | None | kilogram | air::non-urban air or from high stacks | biosphere |  | direct - exhaust
Ammonia | 2.7354e-07 | biosphere3 | None | kilogram | air::urban air close to ground | biosphere |  | direct - exhaust
Arsenic | 8.1233e-13 | biosphere3 | None | kilogram | air::low population density, long-term | biosphere |  | other
Arsenic | 2.5301e-13 | biosphere3 | None | kilogram | air::non-urban air or from high stacks | biosphere |  | other
Arsenic | 1.6117e-13 | biosphere3 | None | kilogram | air::urban air close to ground | biosphere |  | other
Battery BoP | 0.0004158 | carculator db | GLO | kilogram |  | technosphere | Battery BoP | energy storage
Battery cell, NMC-622 | 0.0007722 | carculator db | GLO | kilogram |  | technosphere | Battery cell | energy storage
Benzaldehyde | 1.3401e-09 | biosphere3 | None | kilogram | air::low population density, long-term | biosphere |  | other
Benzaldehyde | 4.174e-10 | biosphere3 | None | kilogram | air::non-urban air or from high stacks | biosphere |  | other
Benzaldehyde | 5.2612e-10 | biosphere3 | None | kilogram | air::urban air close to ground | biosphere |  | other
Benzene | 1.2466e-08 | biosphere3 | None | kilogram | air::low population density, long-term | biosphere |  | direct - exhaust
Benzene | 3.8828e-09 | biosphere3 | None | kilogram | air::non-urban air or from high stacks | biosphere |  | direct - exhaust
Benzene | 2.8361e-09 | biosphere3 | None | kilogram | air::urban air close to ground | biosphere |  | direct - exhaust
Butane | 1.7141e-10 | biosphere3 | None | kilogram | air::low population density, long-term | biosphere |  | other
Butane | 5.3388e-11 | biosphere3 | None | kilogram | air::non-urban air or from high stacks | biosphere |  | other
Butane | 6.7294e-11 | biosphere3 | None | kilogram | air::urban air close to ground | biosphere |  | other
Cadmium | 7.0425e-11 | biosphere3 | None | kilogram | air::low population density, long-term | biosphere |  | direct - exhaust
Cadmium | 2.1935e-11 | biosphere3 | None | kilogram | air::non-urban air or from high stacks | biosphere |  | direct - exhaust
Cadmium | 1.3973e-11 | biosphere3 | None | kilogram | air::urban air close to ground | biosphere |  | direct - exhaust
Carbon dioxide, fossil | 0.036504 | biosphere3 | None | kilogram | air | biosphere |  | direct - exhaust
Carbon dioxide, non-fossil | 0.0020638 | biosphere3 | None | kilogram | air | biosphere |  | direct - exhaust
Carbon monoxide, fossil | 2.0899e-06 | biosphere3 | None | kilogram | air::low population density, long-term | biosphere |  | direct - exhaust
Carbon monoxide, fossil | 6.5094e-07 | biosphere3 | None | kilogram | air::non-urban air or from high stacks | biosphere |  | direct - exhaust
Carbon monoxide, fossil | 7.4897e-07 | biosphere3 | None | kilogram | air::urban air close to ground | biosphere |  | direct - exhaust
Chromium | 2.4335e-10 | biosphere3 | None | kilogram | air::low population density, long-term | biosphere |  | direct - exhaust
Chromium | 7.5796e-11 | biosphere3 | None | kilogram | air::non-urban air or from high stacks | biosphere |  | direct - exhaust
Chromium | 4.8282e-11 | biosphere3 | None | kilogram | air::urban air close to ground | biosphere |  | direct - exhaust
Chromium VI | 4.8809e-13 | biosphere3 | None | kilogram | air::low population density, long-term | biosphere |  | direct - exhaust
Chromium VI | 1.5203e-13 | biosphere3 | None | kilogram | air::non-urban air or from high stacks | biosphere |  | direct - exhaust
Chromium VI | 9.684e-14 | biosphere3 | None | kilogram | air::urban air close to ground | biosphere |  | direct - exhaust
Copper | 1.7188e-10 | biosphere3 | None | kilogram | air::low population density, long-term | biosphere |  | energy storage
Copper | 5.3535e-11 | biosphere3 | None | kilogram | air::non-urban air or from high stacks | biosphere |  | energy storage
Copper | 3.4101e-11 | biosphere3 | None | kilogram | air::urban air close to ground | biosphere |  | energy storage
Cyclohexane | 1.0129e-09 | biosphere3 | None | kilogram | air::low population density, long-term | biosphere |  | other
Cyclohexane | 3.1548e-10 | biosphere3 | None | kilogram | air::non-urban air or from high stacks | biosphere |  | other
Cyclohexane | 3.9765e-10 | biosphere3 | None | kilogram | air::urban air close to ground | biosphere |  | other
Dinitrogen monoxide | 1.9365e-06 | biosphere3 | None | kilogram | air::low population density, long-term | biosphere |  | direct - exhaust
Dinitrogen monoxide | 6.0316e-07 | biosphere3 | None | kilogram | air::non-urban air or from high stacks | biosphere |  | direct - exhaust
Dinitrogen monoxide | 3.8422e-07 | biosphere3 | None | kilogram | air::urban air close to ground | biosphere |  | direct - exhaust
Ethane | 5.1423e-10 | biosphere3 | None | kilogram | air::low population density, long-term | biosphere |  | other
Ethane | 1.6017e-10 | biosphere3 | None | kilogram | air::non-urban air or from high stacks | biosphere |  | other
Ethane | 2.0188e-10 | biosphere3 | None | kilogram | air::urban air close to ground | biosphere |  | other
Ethane, 1,1,1,2-tetrafluoro-, HFC-134a | 3e-06 | biosphere3 | None | kilogram | air | biosphere |  | other
Ethene | 1.7094e-08 | biosphere3 | None | kilogram | air::low population density, long-term | biosphere |  | other
Ethene | 5.3243e-09 | biosphere3 | None | kilogram | air::non-urban air or from high stacks | biosphere |  | other
Ethene | 6.7111e-09 | biosphere3 | None | kilogram | air::urban air close to ground | biosphere |  | other
Formaldehyde | 1.8699e-08 | biosphere3 | None | kilogram | air::low population density, long-term | biosphere |  | other
Formaldehyde | 5.8242e-09 | biosphere3 | None | kilogram | air::non-urban air or from high stacks | biosphere |  | other
Formaldehyde | 7.3412e-09 | biosphere3 | None | kilogram | air::urban air close to ground | biosphere |  | other
Glider lightweighting | 0.0010125 | carculator db | GLO | kilogram |  | technosphere | glider lightweighting | glider
Heptane | 3.1166e-10 | biosphere3 | None | kilogram | air::low population density, long-term | biosphere |  | other
Heptane | 9.707e-11 | biosphere3 | None | kilogram | air::non-urban air or from high stacks | biosphere |  | other
Heptane | 1.2235e-10 | biosphere3 | None | kilogram | air::urban air close to ground | biosphere |  | other
Hydrocarbons, chlorinated | 1.5583e-06 | biosphere3 | None | kilogram | air::low population density, long-term | biosphere |  | other
Hydrocarbons, chlorinated | 4.8535e-07 | biosphere3 | None | kilogram | air::non-urban air or from high stacks | biosphere |  | other
Hydrocarbons, chlorinated | 3.4018e-07 | biosphere3 | None | kilogram | air::urban air close to ground | biosphere |  | other
Mercury | 4.2883e-11 | biosphere3 | None | kilogram | air::low population density, long-term | biosphere |  | direct - exhaust
Mercury | 1.3356e-11 | biosphere3 | None | kilogram | air::non-urban air or from high stacks | biosphere |  | direct - exhaust
Mercury | 8.5082e-12 | biosphere3 | None | kilogram | air::urban air close to ground | biosphere |  | direct - exhaust
Methane, fossil | 1.4024e-06 | biosphere3 | None | kilogram | air::low population density, long-term | biosphere |  | direct - exhaust
Methane, fossil | 4.3682e-07 | biosphere3 | None | kilogram | air::non-urban air or from high stacks | biosphere |  | direct - exhaust
Methane, fossil | 2.79e-07 | biosphere3 | None | kilogram | air::urban air close to ground | biosphere |  | direct - exhaust
Methyl ethyl ketone | 1.8699e-09 | biosphere3 | None | kilogram | air::low population density, long-term | biosphere |  | other
Methyl ethyl ketone | 5.8242e-10 | biosphere3 | None | kilogram | air::non-urban air or from high stacks | biosphere |  | other
Methyl ethyl ketone | 7.3412e-10 | biosphere3 | None | kilogram | air::urban air close to ground | biosphere |  | other
NMVOC, non-methane volatile organic compounds, unspecified origin | 8.5705e-08 | biosphere3 | None | kilogram | air::low population density, long-term | biosphere |  | direct - exhaust
NMVOC, non-methane volatile organic compounds, unspecified origin | 2.6694e-08 | biosphere3 | None | kilogram | air::non-urban air or from high stacks | biosphere |  | direct - exhaust
NMVOC, non-methane volatile organic compounds, unspecified origin | 3.3647e-08 | biosphere3 | None | kilogram | air::urban air close to ground | biosphere |  | direct - exhaust
Nickel | 7.1471e-11 | biosphere3 | None | kilogram | air::low population density, long-term | biosphere |  | direct - exhaust
Nickel | 2.2261e-11 | biosphere3 | None | kilogram | air::non-urban air or from high stacks | biosphere |  | direct - exhaust
Nickel | 1.418e-11 | biosphere3 | None | kilogram | air::urban air close to ground | biosphere |  | direct - exhaust
Nitrogen oxides | 5.1968e-06 | biosphere3 | None | kilogram | air::low population density, long-term | biosphere |  | direct - exhaust
Nitrogen oxides | 1.6186e-06 | biosphere3 | None | kilogram | air::non-urban air or from high stacks | biosphere |  | direct - exhaust
Nitrogen oxides | 1.2808e-06 | biosphere3 | None | kilogram | air::urban air close to ground | biosphere |  | direct - exhaust
PAH, polycyclic aromatic hydrocarbons | 4.602e-10 | biosphere3 | None | kilogram | air::low population density, long-term | biosphere |  | direct - exhaust
PAH, polycyclic aromatic hydrocarbons | 1.4334e-10 | biosphere3 | None | kilogram | air::non-urban air or from high stacks | biosphere |  | direct - exhaust
PAH, polycyclic aromatic hydrocarbons | 9.1307e-11 | biosphere3 | None | kilogram | air::urban air close to ground | biosphere |  | direct - exhaust
Particulates, < 2.5 um | 8.7112e-08 | biosphere3 | None | kilogram | air::low population density, long-term | biosphere |  | direct - exhaust
Particulates, < 2.5 um | 2.7132e-08 | biosphere3 | None | kilogram | air::non-urban air or from high stacks | biosphere |  | direct - exhaust
Particulates, < 2.5 um | 1.9302e-08 | biosphere3 | None | kilogram | air::urban air close to ground | biosphere |  | direct - exhaust
Pentane | 6.2331e-11 | biosphere3 | None | kilogram | air::low population density, long-term | biosphere |  | other
Pentane | 1.9414e-11 | biosphere3 | None | kilogram | air::non-urban air or from high stacks | biosphere |  | other
Pentane | 2.4471e-11 | biosphere3 | None | kilogram | air::urban air close to ground | biosphere |  | other
Propane | 1.7141e-10 | biosphere3 | None | kilogram | air::low population density, long-term | biosphere |  | other
Propane | 5.3388e-11 | biosphere3 | None | kilogram | air::non-urban air or from high stacks | biosphere |  | other
Propane | 6.7294e-11 | biosphere3 | None | kilogram | air::urban air close to ground | biosphere |  | other
Propene | 5.6098e-09 | biosphere3 | None | kilogram | air::low population density, long-term | biosphere |  | other
Propene | 1.7473e-09 | biosphere3 | None | kilogram | air::non-urban air or from high stacks | biosphere |  | other
Propene | 2.2024e-09 | biosphere3 | None | kilogram | air::urban air close to ground | biosphere |  | other
Selenium | 8.1233e-13 | biosphere3 | None | kilogram | air::low population density, long-term | biosphere |  | direct - exhaust
Selenium | 2.5301e-13 | biosphere3 | None | kilogram | air::non-urban air or from high stacks | biosphere |  | direct - exhaust
Selenium | 1.6117e-13 | biosphere3 | None | kilogram | air::urban air close to ground | biosphere |  | direct - exhaust
Styrene | 5.7656e-10 | biosphere3 | None | kilogram | air::low population density, long-term | biosphere |  | other
Styrene | 1.7958e-10 | biosphere3 | None | kilogram | air::non-urban air or from high stacks | biosphere |  | other
Styrene | 2.2635e-10 | biosphere3 | None | kilogram | air::urban air close to ground | biosphere |  | other
Sulfur dioxide | 2.4657e-07 | biosphere3 | None | kilogram | air | biosphere |  | direct - exhaust
Toluene | 1.0752e-09 | biosphere3 | None | kilogram | air::low population density, long-term | biosphere |  | other
Toluene | 3.3489e-10 | biosphere3 | None | kilogram | air::non-urban air or from high stacks | biosphere |  | other
Toluene | 4.2212e-10 | biosphere3 | None | kilogram | air::urban air close to ground | biosphere |  | other
Zinc | 1.412e-08 | biosphere3 | None | kilogram | air::low population density, long-term | biosphere |  | direct - exhaust
Zinc | 4.3979e-09 | biosphere3 | None | kilogram | air::non-urban air or from high stacks | biosphere |  | direct - exhaust
Zinc | 2.8015e-09 | biosphere3 | None | kilogram | air::urban air close to ground | biosphere |  | direct - exhaust
m-Xylene | 9.5055e-10 | biosphere3 | None | kilogram | air::low population density, long-term | biosphere |  | other
m-Xylene | 2.9606e-10 | biosphere3 | None | kilogram | air::non-urban air or from high stacks | biosphere |  | other
m-Xylene | 3.7317e-10 | biosphere3 | None | kilogram | air::urban air close to ground | biosphere |  | other
maintenance, passenger car | 8.7162e-06 | carculator db | RER | unit |  | technosphere | passenger car maintenance | maintenance
market for brake wear emissions, passenger car | -8.137e-06 | carculator db | GLO | kilogram |  | technosphere | brake wear emissions, passenger car | direct - non-exhaust
market for charger, electric passenger car | 2.1375e-05 | carculator db | GLO | kilogram |  | technosphere | charger, electric passenger car | energy storage
market for converter, for electric passenger car | 2.1375e-05 | carculator db | GLO | kilogram |  | technosphere | converter, for electric passenger car | energy storage
market for electric motor, electric passenger car | 0.00025739 | carculator db | GLO | kilogram |  | technosphere | electric motor, electric passenger car | powertrain
market for glider, passenger car | 0.00675 | carculator db | GLO | kilogram |  | technosphere | glider, passenger car | glider
market for internal combustion engine, passenger car | 0.00089709 | carculator db | GLO | kilogram |  | technosphere | internal combustion engine, passenger car | powertrain
market for inverter, for electric passenger car | 4.275e-05 | carculator db | GLO | kilogram |  | technosphere | inverter, for electric passenger car | energy storage
market for power distribution unit, for electric passenger car | 1.9e-05 | carculator db | GLO | kilogram |  | technosphere | power distribution unit, for electric passenger car | energy storage
market for refrigerant R134a | 5.2e-06 | carculator db | GLO | kilogram |  | technosphere | refrigerant R134a | other
market for road | 0.00094577 | carculator db | GLO | meter-year |  | technosphere | road | road
market for road maintenance | 0.00129 | carculator db | RER | meter-year |  | technosphere | road maintenance | road
market for road wear emissions, passenger car | -1.7202e-05 | carculator db | GLO | kilogram |  | technosphere | road wear emissions, passenger car | road
market for tyre wear emissions, passenger car | -2.0022e-05 | carculator db | GLO | kilogram |  | technosphere | tyre wear emissions, passenger car | direct - non-exhaust
market for used Li-ion battery | -0.001188 | carculator db | GLO | kilogram |  | technosphere | used Li-ion battery | other
market for used powertrain from electric passenger car, manual dismantling | -0.00036189 | carculator db | GLO | kilogram |  | technosphere | used powertrain from electric passenger car, manual dismantling | EoL
noise, octave 1, day time, rural | 0.10431 | biosphere3 | None | joule | octave 1::day time::rural | biosphere |  | direct - exhaust
noise, octave 1, day time, suburban | 0.055196 | biosphere3 | None | joule | octave 1::day time::suburban | biosphere |  | direct - exhaust
noise, octave 1, day time, urban | 0.046719 | biosphere3 | None | joule | octave 1::day time::urban | biosphere |  | direct - exhaust
noise, octave 2, day time, rural | 0.0069542 | biosphere3 | None | joule | octave 2::day time::rural | biosphere |  | direct - exhaust
noise, octave 2, day time, suburban | 0.0039456 | biosphere3 | None | joule | octave 2::day time::suburban | biosphere |  | direct - exhaust
noise, octave 2, day time, urban | 0.0050175 | biosphere3 | None | joule | octave 2::day time::urban | biosphere |  | direct - exhaust
noise, octave 3, day time, rural | 0.0076904 | biosphere3 | None | joule | octave 3::day time::rural | biosphere |  | direct - exhaust
noise, octave 3, day time, suburban | 0.0021321 | biosphere3 | None | joule | octave 3::day time::suburban | biosphere |  | direct - exhaust
noise, octave 3, day time, urban | 0.0056135 | biosphere3 | None | joule | octave 3::day time::urban | biosphere |  | direct - exhaust
noise, octave 4, day time, rural | 0.02408 | biosphere3 | None | joule | octave 4::day time::rural | biosphere |  | direct - exhaust
noise, octave 4, day time, suburban | 0.0087913 | biosphere3 | None | joule | octave 4::day time::suburban | biosphere |  | direct - exhaust
noise, octave 4, day time, urban | 0.0028579 | biosphere3 | None | joule | octave 4::day time::urban | biosphere |  | direct - exhaust
noise, octave 5, day time, rural | 0.072547 | biosphere3 | None | joule | octave 5::day time::rural | biosphere |  | direct - exhaust
noise, octave 5, day time, suburban | 0.070088 | biosphere3 | None | joule | octave 5::day time::suburban | biosphere |  | direct - exhaust
noise, octave 5, day time, urban | 0.04745 | biosphere3 | None | joule | octave 5::day time::urban | biosphere |  | direct - exhaust
noise, octave 6, day time, rural | 0.12361 | biosphere3 | None | joule | octave 6::day time::rural | biosphere |  | direct - exhaust
noise, octave 6, day time, suburban | 0.1299 | biosphere3 | None | joule | octave 6::day time::suburban | biosphere |  | direct - exhaust
noise, octave 6, day time, urban | 0.043844 | biosphere3 | None | joule | octave 6::day time::urban | biosphere |  | direct - exhaust
noise, octave 7, day time, rural | 0.018911 | biosphere3 | None | joule | octave 7::day time::rural | biosphere |  | direct - exhaust
noise, octave 7, day time, suburban | 0.0022673 | biosphere3 | None | joule | octave 7::day time::suburban | biosphere |  | direct - exhaust
noise, octave 7, day time, urban | 0.0025804 | biosphere3 | None | joule | octave 7::day time::urban | biosphere |  | direct - exhaust
noise, octave 8, day time, rural | 0.0068041 | biosphere3 | None | joule | octave 8::day time::rural | biosphere |  | direct - exhaust
noise, octave 8, day time, suburban | 0.0070705 | biosphere3 | None | joule | octave 8::day time::suburban | biosphere |  | direct - exhaust
noise, octave 8, day time, urban | 0.0050919 | biosphere3 | None | joule | octave 8::day time::urban | biosphere |  | direct - exhaust
o-Xylene | 4.2074e-10 | biosphere3 | None | kilogram | air::low population density, long-term | biosphere |  | other
o-Xylene | 1.3105e-10 | biosphere3 | None | kilogram | air::non-urban air or from high stacks | biosphere |  | other
o-Xylene | 1.6518e-10 | biosphere3 | None | kilogram | air::urban air close to ground | biosphere |  | other
polyethylene production, high density, granulate | 0.00017655 | carculator db | RER | kilogram |  | technosphere | polyethylene, high density, granulate | energy storage
treatment of used glider, passenger car, shredding | -0.0059141 | carculator db | GLO | kilogram |  | technosphere | used glider, passenger car | other
treatment of used internal combustion engine, passenger car, shredding | -0.00089709 | carculator db | GLO | kilogram |  | technosphere | used internal combustion engine, passenger car | other
fuel supply for diesel vehicles, 2050 | 0.012328 | carculator db | RER | kilogram |  | technosphere | fuel | energy chain
electricity supply for electric vehicles, 2050 | 0.15755 | carculator db | RER | kilowatt hour |  | technosphere | electricity, low voltage, for battery electric vehicles | energy chain
electricity market for energy storage production, 2050 | 0.0042795 | carculator db | CN | kilowatt hour |  | technosphere | electricity, low voltage, for energy storage production | energy storage
transport, passenger car, plugin diesel hybrid, Van, 2050, EURO-6d | 1 | carculator db | RER | kilometer |  | production | transport, passenger car, EURO-6d | other
market for transport, freight train | 0.0015678 | ecoinvent | Europe without Switzerland | ton kilometer |  | technosphere | transport, freight train | other
market for transport, freight, lorry >32 metric ton, EURO4 | 0.00078288 | ecoinvent | RER | ton kilometer |  | technosphere | transport, freight, lorry >32 metric ton, EURO4 | other
Activity | transport, passenger car, plugin gasoline hybrid, Van, 2020, EURO-6d-TEMP
location | RER
production amount | 1
reference product | transport, passenger car, EURO-6d-TEMP
type | process
unit | kilometer
worksheet name | None
source | Sacchi, R., Bauer, C., Cox, B. and Mutel, C. (in review) carculator: an open-source tool for prospective environmental and economic life cycle assessment of vehicles. When, Where and How can battery-electric vehicles help reduce greenhouse gas emissions? Submitted to Renewable and Sustainable Energy Reviews.
description | Cradle-to-grave life cycle inventory of the transport activity using a passenger car over 1 km. carculator is a open-source parametrized truck model that produces life cycle inventories for any desired set of parameters value (lifetime, occupancy rate, power, battery size, fuel blend, etc.): to produce your own inventories, go to https://github.com/romainsacchi/carculator or contact carculator@psi.ch.
special remark
comment | Combustion engine power: 39 [kW]. Electric motor power: 73 [kW]. Power share from combustion engine: 34 [%]. Km over lifetime: 200000 [km]. Yearly mileage: 12000 [km/year]. Autonomy on a full tank/battery: 812 [km]. Tank-to-wheel efficiency: 51 [%]. Tank-to-wheel energy consumption: 1709 [kj/km]. Battery capacity: 14 [kWh]. Fuel tank capacity: 647 [kWh]. Mass of battery: 180 [kg]. Curb mass (excl. driver and cargo): 1735 [kg]. Driving mass (incl. driver and cargo): 1875 [kg].
Exchanges
name | amount | database | location | unit | categories | type | reference product | tag
1-Pentene | 1.9468e-07 | biosphere3 | None | kilogram | air::low population density, long-term | biosphere |  | other
1-Pentene | 1.0796e-07 | biosphere3 | None | kilogram | air::non-urban air or from high stacks | biosphere |  | other
1-Pentene | 1.4829e-07 | biosphere3 | None | kilogram | air::urban air close to ground | biosphere |  | other
Acetaldehyde | 1.5575e-06 | biosphere3 | None | kilogram | air::low population density, long-term | biosphere |  | other
Acetaldehyde | 8.6371e-07 | biosphere3 | None | kilogram | air::non-urban air or from high stacks | biosphere |  | other
Acetaldehyde | 1.1863e-06 | biosphere3 | None | kilogram | air::urban air close to ground | biosphere |  | other
Acetone | 1.1681e-06 | biosphere3 | None | kilogram | air::low population density, long-term | biosphere |  | other
Acetone | 6.4779e-07 | biosphere3 | None | kilogram | air::non-urban air or from high stacks | biosphere |  | other
Acetone | 8.8976e-07 | biosphere3 | None | kilogram | air::urban air close to ground | biosphere |  | other
Acrolein | 3.8937e-07 | biosphere3 | None | kilogram | air::low population density, long-term | biosphere |  | other
Acrolein | 2.1593e-07 | biosphere3 | None | kilogram | air::non-urban air or from high stacks | biosphere |  | other
Acrolein | 2.9659e-07 | biosphere3 | None | kilogram | air::urban air close to ground | biosphere |  | other
Ammonia | 5.6915e-06 | biosphere3 | None | kilogram | air::low population density, long-term | biosphere |  | direct - exhaust
Ammonia | 1.7549e-06 | biosphere3 | None | kilogram | air::non-urban air or from high stacks | biosphere |  | direct - exhaust
Ammonia | 1.0819e-06 | biosphere3 | None | kilogram | air::urban air close to ground | biosphere |  | direct - exhaust
Arsenic | 4.9154e-12 | biosphere3 | None | kilogram | air::low population density, long-term | biosphere |  | other
Arsenic | 1.5156e-12 | biosphere3 | None | kilogram | air::non-urban air or from high stacks | biosphere |  | other
Arsenic | 9.3433e-13 | biosphere3 | None | kilogram | air::urban air close to ground | biosphere |  | other
Battery BoP | 0.00036 | carculator db | GLO | kilogram |  | technosphere | Battery BoP | energy storage
Battery cell, NMC-622 | 0.00054 | carculator db | GLO | kilogram |  | technosphere | Battery cell | energy storage
Benzaldehyde | 3.8937e-07 | biosphere3 | None | kilogram | air::low population density, long-term | biosphere |  | other
Benzaldehyde | 2.1593e-07 | biosphere3 | None | kilogram | air::non-urban air or from high stacks | biosphere |  | other
Benzaldehyde | 2.9659e-07 | biosphere3 | None | kilogram | air::urban air close to ground | biosphere |  | other
Benzene | 1.5663e-06 | biosphere3 | None | kilogram | air::low population density, long-term | biosphere |  | direct - exhaust
Benzene | 8.6643e-07 | biosphere3 | None | kilogram | air::non-urban air or from high stacks | biosphere |  | direct - exhaust
Benzene | 1.2569e-06 | biosphere3 | None | kilogram | air::urban air close to ground | biosphere |  | direct - exhaust
Butane | 1.0124e-05 | biosphere3 | None | kilogram | air::low population density, long-term | biosphere |  | other
Butane | 5.6141e-06 | biosphere3 | None | kilogram | air::non-urban air or from high stacks | biosphere |  | other
Butane | 7.7112e-06 | biosphere3 | None | kilogram | air::urban air close to ground | biosphere |  | other
Cadmium | 1.7684e-10 | biosphere3 | None | kilogram | air::low population density, long-term | biosphere |  | direct - exhaust
Cadmium | 5.4528e-11 | biosphere3 | None | kilogram | air::non-urban air or from high stacks | biosphere |  | direct - exhaust
Cadmium | 3.3615e-11 | biosphere3 | None | kilogram | air::urban air close to ground | biosphere |  | direct - exhaust
Carbon dioxide, fossil | 0.074957 | biosphere3 | None | kilogram | air | biosphere |  | direct - exhaust
Carbon dioxide, non-fossil | 0.0019495 | biosphere3 | None | kilogram | air | biosphere |  | direct - exhaust
Carbon monoxide, fossil | 0.00012688 | biosphere3 | None | kilogram | air::low population density, long-term | biosphere |  | direct - exhaust
Carbon monoxide, fossil | 3.9123e-05 | biosphere3 | None | kilogram | air::non-urban air or from high stacks | biosphere |  | direct - exhaust
Carbon monoxide, fossil | 3.1224e-05 | biosphere3 | None | kilogram | air::urban air close to ground | biosphere |  | direct - exhaust
Chromium | 2.6178e-10 | biosphere3 | None | kilogram | air::low population density, long-term | biosphere |  | direct - exhaust
Chromium | 8.0719e-11 | biosphere3 | None | kilogram | air::non-urban air or from high stacks | biosphere |  | direct - exhaust
Chromium | 4.976e-11 | biosphere3 | None | kilogram | air::urban air close to ground | biosphere |  | direct - exhaust
Chromium VI | 5.2426e-13 | biosphere3 | None | kilogram | air::low population density, long-term | biosphere |  | direct - exhaust
Chromium VI | 1.6165e-13 | biosphere3 | None | kilogram | air::non-urban air or from high stacks | biosphere |  | direct - exhaust
Chromium VI | 9.9652e-14 | biosphere3 | None | kilogram | air::urban air close to ground | biosphere |  | direct - exhaust
Copper | 6.8787e-10 | biosphere3 | None | kilogram | air::low population density, long-term | biosphere |  | energy storage
Copper | 2.121e-10 | biosphere3 | None | kilogram | air::non-urban air or from high stacks | biosphere |  | energy storage
Copper | 1.3075e-10 | biosphere3 | None | kilogram | air::urban air close to ground | biosphere |  | energy storage
Cyclohexane | 2.1415e-06 | biosphere3 | None | kilogram | air::low population density, long-term | biosphere |  | other
Cyclohexane | 1.1876e-06 | biosphere3 | None | kilogram | air::non-urban air or from high stacks | biosphere |  | other
Cyclohexane | 1.6312e-06 | biosphere3 | None | kilogram | air::urban air close to ground | biosphere |  | other
Dinitrogen monoxide | 8.8811e-08 | biosphere3 | None | kilogram | air::low population density, long-term | biosphere |  | direct - exhaust
Dinitrogen monoxide | 2.7384e-08 | biosphere3 | None | kilogram | air::non-urban air or from high stacks | biosphere |  | direct - exhaust
Dinitrogen monoxide | 1.6881e-08 | biosphere3 | None | kilogram | air::urban air close to ground | biosphere |  | direct - exhaust
Ethane | 6.2299e-06 | biosphere3 | None | kilogram | air::low population density, long-term | biosphere |  | other
Ethane | 3.4549e-06 | biosphere3 | None | kilogram | air::non-urban air or from high stacks | biosphere |  | other
Ethane | 4.7454e-06 | biosphere3 | None | kilogram | air::urban air close to ground | biosphere |  | other
Ethane, 1,1,1,2-tetrafluoro-, HFC-134a | 3.6522e-06 | biosphere3 | None | kilogram | air | biosphere |  | other
Ethene | 1.4212e-05 | biosphere3 | None | kilogram | air::low population density, long-term | biosphere |  | other
Ethene | 7.8814e-06 | biosphere3 | None | kilogram | air::non-urban air or from high stacks | biosphere |  | other
Ethene | 1.0825e-05 | biosphere3 | None | kilogram | air::urban air close to ground | biosphere |  | other
Formaldehyde | 3.3096e-06 | biosphere3 | None | kilogram | air::low population density, long-term | biosphere |  | other
Formaldehyde | 1.8354e-06 | biosphere3 | None | kilogram | air::non-urban air or from high stacks | biosphere |  | other
Formaldehyde | 2.521e-06 | biosphere3 | None | kilogram | air::urban air close to ground | biosphere |  | other
Glider lightweighting | 0.0007281 | carculator db | GLO | kilogram |  | technosphere | glider lightweighting | glider
Heptane | 1.3628e-06 | biosphere3 | None | kilogram | air::low population density, long-term | biosphere |  | other
Heptane | 7.5575e-07 | biosphere3 | None | kilogram | air::non-urban air or from high stacks | biosphere |  | other
Heptane | 1.0381e-06 | biosphere3 | None | kilogram | air::urban air close to ground | biosphere |  | other
Hexane | 3.1149e-06 | biosphere3 | None | kilogram | air::low population density, long-term | biosphere |  | other
Hexane | 1.7274e-06 | biosphere3 | None | kilogram | air::non-urban air or from high stacks | biosphere |  | other
Hexane | 2.3727e-06 | biosphere3 | None | kilogram | air::urban air close to ground | biosphere |  | other
Hydrocarbons, chlorinated | 0.00019536 | biosphere3 | None | kilogram | air::low population density, long-term | biosphere |  | other
Hydrocarbons, chlorinated | 0.00010817 | biosphere3 | None | kilogram | air::non-urban air or from high stacks | biosphere |  | other
Hydrocarbons, chlorinated | 0.00014848 | biosphere3 | None | kilogram | air::urban air close to ground | biosphere |  | other
Lead | 1.657e-08 | biosphere3 | None | kilogram | air::low population density, long-term | biosphere |  | direct - exhaust
Lead | 5.1091e-09 | biosphere3 | None | kilogram | air::non-urban air or from high stacks | biosphere |  | direct - exhaust
Lead | 3.1763e-09 | biosphere3 | None | kilogram | air::urban air close to ground | biosphere |  | direct - exhaust
Mercury | 1.4273e-10 | biosphere3 | None | kilogram | air::low population density, long-term | biosphere |  | direct - exhaust
Mercury | 4.4009e-11 | biosphere3 | None | kilogram | air::non-urban air or from high stacks | biosphere |  | direct - exhaust
Mercury | 2.713e-11 | biosphere3 | None | kilogram | air::urban air close to ground | biosphere |  | direct - exhaust
Methane, fossil | 6.7687e-07 | biosphere3 | None | kilogram | air::low population density, long-term | biosphere |  | direct - exhaust
Methane, fossil | 2.0871e-07 | biosphere3 | None | kilogram | air::non-urban air or from high stacks | biosphere |  | direct - exhaust
Methane, fossil | 1.9092e-07 | biosphere3 | None | kilogram | air::urban air close to ground | biosphere |  | direct - exhaust
Methyl ethyl ketone | 1.9468e-07 | biosphere3 | None | kilogram | air::low population density, long-term | biosphere |  | other
Methyl ethyl ketone | 1.0796e-07 | biosphere3 | None | kilogram | air::non-urban air or from high stacks | biosphere |  | other
Methyl ethyl ketone | 1.4829e-07 | biosphere3 | None | kilogram | air::urban air close to ground | biosphere |  | other
NMVOC, non-methane volatile organic compounds, unspecified origin | 9.8899e-05 | biosphere3 | None | kilogram | air::low population density, long-term | biosphere |  | direct - exhaust
NMVOC, non-methane volatile organic compounds, unspecified origin | 5.4846e-05 | biosphere3 | None | kilogram | air::non-urban air or from high stacks | biosphere |  | direct - exhaust
NMVOC, non-methane volatile organic compounds, unspecified origin | 7.5333e-05 | biosphere3 | None | kilogram | air::urban air close to ground | biosphere |  | direct - exhaust
Nickel | 2.1304e-10 | biosphere3 | None | kilogram | air::low population density, long-term | biosphere |  | direct - exhaust
Nickel | 6.5691e-11 | biosphere3 | None | kilogram | air::non-urban air or from high stacks | biosphere |  | direct - exhaust
Nickel | 4.0496e-11 | biosphere3 | None | kilogram | air::urban air close to ground | biosphere |  | direct - exhaust
Nitrogen oxides | 7.0048e-06 | biosphere3 | None | kilogram | air::low population density, long-term | biosphere |  | direct - exhaust
Nitrogen oxides | 2.1599e-06 | biosphere3 | None | kilogram | air::non-urban air or from high stacks | biosphere |  | direct - exhaust
Nitrogen oxides | 1.5783e-06 | biosphere3 | None | kilogram | air::urban air close to ground | biosphere |  | direct - exhaust
PAH, polycyclic aromatic hydrocarbons | 5.7021e-10 | biosphere3 | None | kilogram | air::low population density, long-term | biosphere |  | direct - exhaust
PAH, polycyclic aromatic hydrocarbons | 1.7582e-10 | biosphere3 | None | kilogram | air::non-urban air or from high stacks | biosphere |  | direct - exhaust
PAH, polycyclic aromatic hydrocarbons | 1.0839e-10 | biosphere3 | None | kilogram | air::urban air close to ground | biosphere |  | direct - exhaust
Particulates, < 2.5 um | 3.205e-07 | biosphere3 | None | kilogram | air::low population density, long-term | biosphere |  | direct - exhaust
Particulates, < 2.5 um | 9.8823e-08 | biosphere3 | None | kilogram | air::non-urban air or from high stacks | biosphere |  | direct - exhaust
Particulates, < 2.5 um | 6.0921e-08 | biosphere3 | None | kilogram | air::urban air close to ground | biosphere |  | direct - exhaust
Pentane | 4.283e-06 | biosphere3 | None | kilogram | air::low population density, long-term | biosphere |  | other
Pentane | 2.3752e-06 | biosphere3 | None | kilogram | air::non-urban air or from high stacks | biosphere |  | other
Pentane | 3.2625e-06 | biosphere3 | None | kilogram | air::urban air close to ground | biosphere |  | other
Propane | 1.3628e-06 | biosphere3 | None | kilogram | air::low population density, long-term | biosphere |  | other
Propane | 7.5575e-07 | biosphere3 | None | kilogram | air::non-urban air or from high stacks | biosphere |  | other
Propane | 1.0381e-06 | biosphere3 | None | kilogram | air::urban air close to ground | biosphere |  | other
Propene | 7.398e-06 | biosphere3 | None | kilogram | air::low population density, long-term | biosphere |  | other
Propene | 4.1027e-06 | biosphere3 | None | kilogram | air::non-urban air or from high stacks | biosphere |  | other
Propene | 5.6351e-06 | biosphere3 | None | kilogram | air::urban air close to ground | biosphere |  | other
Selenium | 3.2792e-12 | biosphere3 | None | kilogram | air::low population density, long-term | biosphere |  | direct - exhaust
Selenium | 1.0111e-12 | biosphere3 | None | kilogram | air::non-urban air or from high stacks | biosphere |  | direct - exhaust
Selenium | 6.2332e-13 | biosphere3 | None | kilogram | air::urban air close to ground | biosphere |  | direct - exhaust
Styrene | 1.9468e-06 | biosphere3 | None | kilogram | air::low population density, long-term | biosphere |  | other
Styrene | 1.0796e-06 | biosphere3 | None | kilogram | air::non-urban air or from high stacks | biosphere |  | other
Styrene | 1.4829e-06 | biosphere3 | None | kilogram | air::urban air close to ground | biosphere |  | other
Sulfur dioxide | 4.9732e-07 | biosphere3 | None | kilogram | air | biosphere |  | direct - exhaust
Toluene | 2.1415e-05 | biosphere3 | None | kilogram | air::low population density, long-term | biosphere |  | other
Toluene | 1.1876e-05 | biosphere3 | None | kilogram | air::non-urban air or from high stacks | biosphere |  | other
Toluene | 1.6312e-05 | biosphere3 | None | kilogram | air::urban air close to ground | biosphere |  | other
Zinc | 3.5368e-08 | biosphere3 | None | kilogram | air::low population density, long-term | biosphere |  | direct - exhaust
Zinc | 1.0906e-08 | biosphere3 | None | kilogram | air::non-urban air or from high stacks | biosphere |  | direct - exhaust
Zinc | 6.7229e-09 | biosphere3 | None | kilogram | air::urban air close to ground | biosphere |  | direct - exhaust
m-Xylene | 1.0513e-05 | biosphere3 | None | kilogram | air::low population density, long-term | biosphere |  | other
m-Xylene | 5.8301e-06 | biosphere3 | None | kilogram | air::non-urban air or from high stacks | biosphere |  | other
m-Xylene | 8.0078e-06 | biosphere3 | None | kilogram | air::urban air close to ground | biosphere |  | other
maintenance, passenger car | 9.331e-06 | carculator db | RER | unit |  | technosphere | passenger car maintenance | maintenance
market for brake wear emissions, passenger car | -8.8128e-06 | carculator db | GLO | kilogram |  | technosphere | brake wear emissions, passenger car | direct - non-exhaust
market for charger, electric passenger car | 1.9649e-05 | carculator db | GLO | kilogram |  | technosphere | charger, electric passenger car | energy storage
market for converter, for electric passenger car | 2.2353e-05 | carculator db | GLO | kilogram |  | technosphere | converter, for electric passenger car | energy storage
market for electric motor, electric passenger car | 0.0002471 | carculator db | GLO | kilogram |  | technosphere | electric motor, electric passenger car | powertrain
market for glider, passenger car | 0.0068352 | carculator db | GLO | kilogram |  | technosphere | glider, passenger car | glider
market for internal combustion engine, passenger car | 0.001277 | carculator db | GLO | kilogram |  | technosphere | internal combustion engine, passenger car | powertrain
market for inverter, for electric passenger car | 4.4707e-05 | carculator db | GLO | kilogram |  | technosphere | inverter, for electric passenger car | energy storage
market for power distribution unit, for electric passenger car | 1.987e-05 | carculator db | GLO | kilogram |  | technosphere | power distribution unit, for electric passenger car | energy storage
market for refrigerant R134a | 6.3304e-06 | carculator db | GLO | kilogram |  | technosphere | refrigerant R134a | other
market for road | 0.0010072 | carculator db | GLO | meter-year |  | technosphere | road | road
market for road maintenance | 0.00129 | carculator db | RER | meter-year |  | technosphere | road maintenance | road
market for road wear emissions, passenger car | -1.8031e-05 | carculator db | GLO | kilogram |  | technosphere | road wear emissions, passenger car | road
market for tyre wear emissions, passenger car | -2.0755e-05 | carculator db | GLO | kilogram |  | technosphere | tyre wear emissions, passenger car | direct - non-exhaust
market for used Li-ion battery | -0.0009 | carculator db | GLO | kilogram |  | technosphere | used Li-ion battery | other
market for used powertrain from electric passenger car, manual dismantling | -0.00035368 | carculator db | GLO | kilogram |  | technosphere | used powertrain from electric passenger car, manual dismantling | EoL
noise, octave 1, day time, rural | 0.10505 | biosphere3 | None | joule | octave 1::day time::rural | biosphere |  | direct - exhaust
noise, octave 1, day time, suburban | 0.055818 | biosphere3 | None | joule | octave 1::day time::suburban | biosphere |  | direct - exhaust
noise, octave 1, day time, urban | 0.049038 | biosphere3 | None | joule | octave 1::day time::urban | biosphere |  | direct - exhaust
noise, octave 2, day time, rural | 0.0072164 | biosphere3 | None | joule | octave 2::day time::rural | biosphere |  | direct - exhaust
noise, octave 2, day time, suburban | 0.0041457 | biosphere3 | None | joule | octave 2::day time::suburban | biosphere |  | direct - exhaust
noise, octave 2, day time, urban | 0.00543 | biosphere3 | None | joule | octave 2::day time::urban | biosphere |  | direct - exhaust
noise, octave 3, day time, rural | 0.0081764 | biosphere3 | None | joule | octave 3::day time::rural | biosphere |  | direct - exhaust
noise, octave 3, day time, suburban | 0.0022761 | biosphere3 | None | joule | octave 3::day time::suburban | biosphere |  | direct - exhaust
noise, octave 3, day time, urban | 0.0057657 | biosphere3 | None | joule | octave 3::day time::urban | biosphere |  | direct - exhaust
noise, octave 4, day time, rural | 0.024893 | biosphere3 | None | joule | octave 4::day time::rural | biosphere |  | direct - exhaust
noise, octave 4, day time, suburban | 0.009129 | biosphere3 | None | joule | octave 4::day time::suburban | biosphere |  | direct - exhaust
noise, octave 4, day time, urban | 0.0030759 | biosphere3 | None | joule | octave 4::day time::urban | biosphere |  | direct - exhaust
noise, octave 5, day time, rural | 0.072999 | biosphere3 | None | joule | octave 5::day time::rural | biosphere |  | direct - exhaust
noise, octave 5, day time, suburban | 0.070154 | biosphere3 | None | joule | octave 5::day time::suburban | biosphere |  | direct - exhaust
noise, octave 5, day time, urban | 0.047746 | biosphere3 | None | joule | octave 5::day time::urban | biosphere |  | direct - exhaust
noise, octave 6, day time, rural | 0.12532 | biosphere3 | None | joule | octave 6::day time::rural | biosphere |  | direct - exhaust
noise, octave 6, day time, suburban | 0.13128 | biosphere3 | None | joule | octave 6::day time::suburban | biosphere |  | direct - exhaust
noise, octave 6, day time, urban | 0.044526 | biosphere3 | None | joule | octave 6::day time::urban | biosphere |  | direct - exhaust
noise, octave 7, day time, rural | 0.019687 | biosphere3 | None | joule | octave 7::day time::rural | biosphere |  | direct - exhaust
noise, octave 7, day time, suburban | 0.002342 | biosphere3 | None | joule | octave 7::day time::suburban | biosphere |  | direct - exhaust
noise, octave 7, day time, urban | 0.0028063 | biosphere3 | None | joule | octave 7::day time::urban | biosphere |  | direct - exhaust
noise, octave 8, day time, rural | 0.0068296 | biosphere3 | None | joule | octave 8::day time::rural | biosphere |  | direct - exhaust
noise, octave 8, day time, suburban | 0.0071004 | biosphere3 | None | joule | octave 8::day time::suburban | biosphere |  | direct - exhaust
noise, octave 8, day time, urban | 0.0051747 | biosphere3 | None | joule | octave 8::day time::urban | biosphere |  | direct - exhaust
o-Xylene | 4.4777e-06 | biosphere3 | None | kilogram | air::low population density, long-term | biosphere |  | other
o-Xylene | 2.4832e-06 | biosphere3 | None | kilogram | air::non-urban air or from high stacks | biosphere |  | other
o-Xylene | 3.4108e-06 | biosphere3 | None | kilogram | air::urban air close to ground | biosphere |  | other
polyethylene production, high density, granulate | 0.00024292 | carculator db | RER | kilogram |  | technosphere | polyethylene, high density, granulate | energy storage
treatment of used glider, passenger car, shredding | -0.00635 | carculator db | GLO | kilogram |  | technosphere | used glider, passenger car | other
treatment of used internal combustion engine, passenger car, shredding | -0.001277 | carculator db | GLO | kilogram |  | technosphere | used internal combustion engine, passenger car | other
fuel supply for gasoline vehicles, 2020 | 0.024866 | carculator db | RER | kilogram |  | technosphere | fuel | energy chain
electricity supply for electric vehicles, 2020 | 0.21734 | carculator db | RER | kilowatt hour |  | technosphere | electricity, low voltage, for battery electric vehicles | energy chain
electricity market for energy storage production, 2020 | 0.0029927 | carculator db | CN | kilowatt hour |  | technosphere | electricity, low voltage, for energy storage production | energy storage
transport, passenger car, plugin gasoline hybrid, Van, 2020, EURO-6d-TEMP | 1 | carculator db | RER | kilometer |  | production | transport, passenger car, EURO-6d-TEMP | other
market for transport, freight train | 0.0016748 | ecoinvent | Europe without Switzerland | ton kilometer |  | technosphere | transport, freight train | other
market for transport, freight, lorry >32 metric ton, EURO4 | 0.00083614 | ecoinvent | RER | ton kilometer |  | technosphere | transport, freight, lorry >32 metric ton, EURO4 | other
Activity | transport, passenger car, plugin gasoline hybrid, Van, 2030, EURO-6d
location | RER
production amount | 1
reference product | transport, passenger car, EURO-6d
type | process
unit | kilometer
worksheet name | None
source | Sacchi, R., Bauer, C., Cox, B. and Mutel, C. (in review) carculator: an open-source tool for prospective environmental and economic life cycle assessment of vehicles. When, Where and How can battery-electric vehicles help reduce greenhouse gas emissions? Submitted to Renewable and Sustainable Energy Reviews.
description | Cradle-to-grave life cycle inventory of the transport activity using a passenger car over 1 km. carculator is a open-source parametrized truck model that produces life cycle inventories for any desired set of parameters value (lifetime, occupancy rate, power, battery size, fuel blend, etc.): to produce your own inventories, go to https://github.com/romainsacchi/carculator or contact carculator@psi.ch.
special remark
comment | Combustion engine power: 27 [kW]. Electric motor power: 81 [kW]. Power share from combustion engine: 25 [%]. Km over lifetime: 200000 [km]. Yearly mileage: 12000 [km/year]. Autonomy on a full tank/battery: 909 [km]. Tank-to-wheel efficiency: 56 [%]. Tank-to-wheel energy consumption: 1283 [kj/km]. Battery capacity: 27 [kWh]. Fuel tank capacity: 583 [kWh]. Mass of battery: 198 [kg]. Curb mass (excl. driver and cargo): 1672 [kg]. Driving mass (incl. driver and cargo): 1812 [kg].
Exchanges
name | amount | database | location | unit | categories | type | reference product | tag
1-Pentene | 1.3903e-07 | biosphere3 | None | kilogram | air::low population density, long-term | biosphere |  | other
1-Pentene | 7.7123e-08 | biosphere3 | None | kilogram | air::non-urban air or from high stacks | biosphere |  | other
1-Pentene | 1.0597e-07 | biosphere3 | None | kilogram | air::urban air close to ground | biosphere |  | other
Acetaldehyde | 1.1123e-06 | biosphere3 | None | kilogram | air::low population density, long-term | biosphere |  | other
Acetaldehyde | 6.1699e-07 | biosphere3 | None | kilogram | air::non-urban air or from high stacks | biosphere |  | other
Acetaldehyde | 8.4776e-07 | biosphere3 | None | kilogram | air::urban air close to ground | biosphere |  | other
Acetone | 8.342e-07 | biosphere3 | None | kilogram | air::low population density, long-term | biosphere |  | other
Acetone | 4.6274e-07 | biosphere3 | None | kilogram | air::non-urban air or from high stacks | biosphere |  | other
Acetone | 6.3582e-07 | biosphere3 | None | kilogram | air::urban air close to ground | biosphere |  | other
Acrolein | 2.7807e-07 | biosphere3 | None | kilogram | air::low population density, long-term | biosphere |  | other
Acrolein | 1.5425e-07 | biosphere3 | None | kilogram | air::non-urban air or from high stacks | biosphere |  | other
Acrolein | 2.1194e-07 | biosphere3 | None | kilogram | air::urban air close to ground | biosphere |  | other
Ammonia | 3.61e-06 | biosphere3 | None | kilogram | air::low population density, long-term | biosphere |  | direct - exhaust
Ammonia | 1.127e-06 | biosphere3 | None | kilogram | air::non-urban air or from high stacks | biosphere |  | direct - exhaust
Ammonia | 7.096e-07 | biosphere3 | None | kilogram | air::urban air close to ground | biosphere |  | direct - exhaust
Arsenic | 3.1178e-12 | biosphere3 | None | kilogram | air::low population density, long-term | biosphere |  | other
Arsenic | 9.733e-13 | biosphere3 | None | kilogram | air::non-urban air or from high stacks | biosphere |  | other
Arsenic | 6.1283e-13 | biosphere3 | None | kilogram | air::urban air close to ground | biosphere |  | other
Battery BoP | 0.00037125 | carculator db | GLO | kilogram |  | technosphere | Battery BoP | energy storage
Battery cell, NMC-622 | 0.00061875 | carculator db | GLO | kilogram |  | technosphere | Battery cell | energy storage
Benzaldehyde | 2.7807e-07 | biosphere3 | None | kilogram | air::low population density, long-term | biosphere |  | other
Benzaldehyde | 1.5425e-07 | biosphere3 | None | kilogram | air::non-urban air or from high stacks | biosphere |  | other
Benzaldehyde | 2.1194e-07 | biosphere3 | None | kilogram | air::urban air close to ground | biosphere |  | other
Benzene | 1.1179e-06 | biosphere3 | None | kilogram | air::low population density, long-term | biosphere |  | direct - exhaust
Benzene | 6.1875e-07 | biosphere3 | None | kilogram | air::non-urban air or from high stacks | biosphere |  | direct - exhaust
Benzene | 8.9943e-07 | biosphere3 | None | kilogram | air::urban air close to ground | biosphere |  | direct - exhaust
Butane | 7.2298e-06 | biosphere3 | None | kilogram | air::low population density, long-term | biosphere |  | other
Butane | 4.0104e-06 | biosphere3 | None | kilogram | air::non-urban air or from high stacks | biosphere |  | other
Butane | 5.5105e-06 | biosphere3 | None | kilogram | air::urban air close to ground | biosphere |  | other
Cadmium | 1.1217e-10 | biosphere3 | None | kilogram | air::low population density, long-term | biosphere |  | direct - exhaust
Cadmium | 3.5017e-11 | biosphere3 | None | kilogram | air::non-urban air or from high stacks | biosphere |  | direct - exhaust
Cadmium | 2.2048e-11 | biosphere3 | None | kilogram | air::urban air close to ground | biosphere |  | direct - exhaust
Carbon dioxide, fossil | 0.047872 | biosphere3 | None | kilogram | air | biosphere |  | direct - exhaust
Carbon dioxide, non-fossil | 0.0012451 | biosphere3 | None | kilogram | air | biosphere |  | direct - exhaust
Carbon monoxide, fossil | 7.8973e-05 | biosphere3 | None | kilogram | air::low population density, long-term | biosphere |  | direct - exhaust
Carbon monoxide, fossil | 2.4654e-05 | biosphere3 | None | kilogram | air::non-urban air or from high stacks | biosphere |  | direct - exhaust
Carbon monoxide, fossil | 2.0737e-05 | biosphere3 | None | kilogram | air::urban air close to ground | biosphere |  | direct - exhaust
Chromium | 1.6604e-10 | biosphere3 | None | kilogram | air::low population density, long-term | biosphere |  | direct - exhaust
Chromium | 5.1836e-11 | biosphere3 | None | kilogram | air::non-urban air or from high stacks | biosphere |  | direct - exhaust
Chromium | 3.2638e-11 | biosphere3 | None | kilogram | air::urban air close to ground | biosphere |  | direct - exhaust
Chromium VI | 3.3253e-13 | biosphere3 | None | kilogram | air::low population density, long-term | biosphere |  | direct - exhaust
Chromium VI | 1.0381e-13 | biosphere3 | None | kilogram | air::non-urban air or from high stacks | biosphere |  | direct - exhaust
Chromium VI | 6.5363e-14 | biosphere3 | None | kilogram | air::urban air close to ground | biosphere |  | direct - exhaust
Copper | 4.3631e-10 | biosphere3 | None | kilogram | air::low population density, long-term | biosphere |  | energy storage
Copper | 1.3621e-10 | biosphere3 | None | kilogram | air::non-urban air or from high stacks | biosphere |  | energy storage
Copper | 8.5762e-11 | biosphere3 | None | kilogram | air::urban air close to ground | biosphere |  | energy storage
Cyclohexane | 1.5294e-06 | biosphere3 | None | kilogram | air::low population density, long-term | biosphere |  | other
Cyclohexane | 8.4836e-07 | biosphere3 | None | kilogram | air::non-urban air or from high stacks | biosphere |  | other
Cyclohexane | 1.1657e-06 | biosphere3 | None | kilogram | air::urban air close to ground | biosphere |  | other
Dinitrogen monoxide | 5.6332e-08 | biosphere3 | None | kilogram | air::low population density, long-term | biosphere |  | direct - exhaust
Dinitrogen monoxide | 1.7586e-08 | biosphere3 | None | kilogram | air::non-urban air or from high stacks | biosphere |  | direct - exhaust
Dinitrogen monoxide | 1.1073e-08 | biosphere3 | None | kilogram | air::urban air close to ground | biosphere |  | direct - exhaust
Ethane | 4.4491e-06 | biosphere3 | None | kilogram | air::low population density, long-term | biosphere |  | other
Ethane | 2.4679e-06 | biosphere3 | None | kilogram | air::non-urban air or from high stacks | biosphere |  | other
Ethane | 3.3911e-06 | biosphere3 | None | kilogram | air::urban air close to ground | biosphere |  | other
Ethane, 1,1,1,2-tetrafluoro-, HFC-134a | 3.3261e-06 | biosphere3 | None | kilogram | air | biosphere |  | other
Ethene | 1.0149e-05 | biosphere3 | None | kilogram | air::low population density, long-term | biosphere |  | other
Ethene | 5.63e-06 | biosphere3 | None | kilogram | air::non-urban air or from high stacks | biosphere |  | other
Ethene | 7.7358e-06 | biosphere3 | None | kilogram | air::urban air close to ground | biosphere |  | other
Formaldehyde | 2.3636e-06 | biosphere3 | None | kilogram | air::low population density, long-term | biosphere |  | other
Formaldehyde | 1.3111e-06 | biosphere3 | None | kilogram | air::non-urban air or from high stacks | biosphere |  | other
Formaldehyde | 1.8015e-06 | biosphere3 | None | kilogram | air::urban air close to ground | biosphere |  | other
Glider lightweighting | 0.00086977 | carculator db | GLO | kilogram |  | technosphere | glider lightweighting | glider
Heptane | 9.7323e-07 | biosphere3 | None | kilogram | air::low population density, long-term | biosphere |  | other
Heptane | 5.3986e-07 | biosphere3 | None | kilogram | air::non-urban air or from high stacks | biosphere |  | other
Heptane | 7.4179e-07 | biosphere3 | None | kilogram | air::urban air close to ground | biosphere |  | other
Hexane | 2.2245e-06 | biosphere3 | None | kilogram | air::low population density, long-term | biosphere |  | other
Hexane | 1.234e-06 | biosphere3 | None | kilogram | air::non-urban air or from high stacks | biosphere |  | other
Hexane | 1.6955e-06 | biosphere3 | None | kilogram | air::urban air close to ground | biosphere |  | other
Hydrocarbons, chlorinated | 0.00013947 | biosphere3 | None | kilogram | air::low population density, long-term | biosphere |  | other
Hydrocarbons, chlorinated | 7.7259e-05 | biosphere3 | None | kilogram | air::non-urban air or from high stacks | biosphere |  | other
Hydrocarbons, chlorinated | 0.0001061 | biosphere3 | None | kilogram | air::urban air close to ground | biosphere |  | other
Lead | 1.051e-08 | biosphere3 | None | kilogram | air::low population density, long-term | biosphere |  | direct - exhaust
Lead | 3.281e-09 | biosphere3 | None | kilogram | air::non-urban air or from high stacks | biosphere |  | direct - exhaust
Lead | 2.0855e-09 | biosphere3 | None | kilogram | air::urban air close to ground | biosphere |  | direct - exhaust
Mercury | 9.0529e-11 | biosphere3 | None | kilogram | air::low population density, long-term | biosphere |  | direct - exhaust
Mercury | 2.8262e-11 | biosphere3 | None | kilogram | air::non-urban air or from high stacks | biosphere |  | direct - exhaust
Mercury | 1.7795e-11 | biosphere3 | None | kilogram | air::urban air close to ground | biosphere |  | direct - exhaust
Methane, fossil | 4.341e-07 | biosphere3 | None | kilogram | air::low population density, long-term | biosphere |  | direct - exhaust
Methane, fossil | 1.3552e-07 | biosphere3 | None | kilogram | air::non-urban air or from high stacks | biosphere |  | direct - exhaust
Methane, fossil | 1.3101e-07 | biosphere3 | None | kilogram | air::urban air close to ground | biosphere |  | direct - exhaust
Methyl ethyl ketone | 1.3903e-07 | biosphere3 | None | kilogram | air::low population density, long-term | biosphere |  | other
Methyl ethyl ketone | 7.7123e-08 | biosphere3 | None | kilogram | air::non-urban air or from high stacks | biosphere |  | other
Methyl ethyl ketone | 1.0597e-07 | biosphere3 | None | kilogram | air::urban air close to ground | biosphere |  | other
NMVOC, non-methane volatile organic compounds, unspecified origin | 7.0629e-05 | biosphere3 | None | kilogram | air::low population density, long-term | biosphere |  | direct - exhaust
NMVOC, non-methane volatile organic compounds, unspecified origin | 3.9179e-05 | biosphere3 | None | kilogram | air::non-urban air or from high stacks | biosphere |  | direct - exhaust
NMVOC, non-methane volatile organic compounds, unspecified origin | 5.3833e-05 | biosphere3 | None | kilogram | air::urban air close to ground | biosphere |  | direct - exhaust
Nickel | 1.3513e-10 | biosphere3 | None | kilogram | air::low population density, long-term | biosphere |  | direct - exhaust
Nickel | 4.2185e-11 | biosphere3 | None | kilogram | air::non-urban air or from high stacks | biosphere |  | direct - exhaust
Nickel | 2.6562e-11 | biosphere3 | None | kilogram | air::urban air close to ground | biosphere |  | direct - exhaust
Nitrogen oxides | 4.143e-06 | biosphere3 | None | kilogram | air::low population density, long-term | biosphere |  | direct - exhaust
Nitrogen oxides | 1.2934e-06 | biosphere3 | None | kilogram | air::non-urban air or from high stacks | biosphere |  | direct - exhaust
Nitrogen oxides | 9.9544e-07 | biosphere3 | None | kilogram | air::urban air close to ground | biosphere |  | direct - exhaust
PAH, polycyclic aromatic hydrocarbons | 3.6168e-10 | biosphere3 | None | kilogram | air::low population density, long-term | biosphere |  | direct - exhaust
PAH, polycyclic aromatic hydrocarbons | 1.1291e-10 | biosphere3 | None | kilogram | air::non-urban air or from high stacks | biosphere |  | direct - exhaust
PAH, polycyclic aromatic hydrocarbons | 7.1093e-11 | biosphere3 | None | kilogram | air::urban air close to ground | biosphere |  | direct - exhaust
Particulates, < 2.5 um | 2.3941e-07 | biosphere3 | None | kilogram | air::low population density, long-term | biosphere |  | direct - exhaust
Particulates, < 2.5 um | 7.474e-08 | biosphere3 | None | kilogram | air::non-urban air or from high stacks | biosphere |  | direct - exhaust
Particulates, < 2.5 um | 4.706e-08 | biosphere3 | None | kilogram | air::urban air close to ground | biosphere |  | direct - exhaust
Pentane | 3.0587e-06 | biosphere3 | None | kilogram | air::low population density, long-term | biosphere |  | other
Pentane | 1.6967e-06 | biosphere3 | None | kilogram | air::non-urban air or from high stacks | biosphere |  | other
Pentane | 2.3313e-06 | biosphere3 | None | kilogram | air::urban air close to ground | biosphere |  | other
Propane | 9.7323e-07 | biosphere3 | None | kilogram | air::low population density, long-term | biosphere |  | other
Propane | 5.3986e-07 | biosphere3 | None | kilogram | air::non-urban air or from high stacks | biosphere |  | other
Propane | 7.4179e-07 | biosphere3 | None | kilogram | air::urban air close to ground | biosphere |  | other
Propene | 5.2833e-06 | biosphere3 | None | kilogram | air::low population density, long-term | biosphere |  | other
Propene | 2.9307e-06 | biosphere3 | None | kilogram | air::non-urban air or from high stacks | biosphere |  | other
Propene | 4.0269e-06 | biosphere3 | None | kilogram | air::urban air close to ground | biosphere |  | other
Selenium | 2.08e-12 | biosphere3 | None | kilogram | air::low population density, long-term | biosphere |  | direct - exhaust
Selenium | 6.4932e-13 | biosphere3 | None | kilogram | air::non-urban air or from high stacks | biosphere |  | direct - exhaust
Selenium | 4.0885e-13 | biosphere3 | None | kilogram | air::urban air close to ground | biosphere |  | direct - exhaust
Styrene | 1.3903e-06 | biosphere3 | None | kilogram | air::low population density, long-term | biosphere |  | other
Styrene | 7.7123e-07 | biosphere3 | None | kilogram | air::non-urban air or from high stacks | biosphere |  | other
Styrene | 1.0597e-06 | biosphere3 | None | kilogram | air::urban air close to ground | biosphere |  | other
Sulfur dioxide | 3.1762e-07 | biosphere3 | None | kilogram | air | biosphere |  | direct - exhaust
Toluene | 1.5294e-05 | biosphere3 | None | kilogram | air::low population density, long-term | biosphere |  | other
Toluene | 8.4836e-06 | biosphere3 | None | kilogram | air::non-urban air or from high stacks | biosphere |  | other
Toluene | 1.1657e-05 | biosphere3 | None | kilogram | air::urban air close to ground | biosphere |  | other
Zinc | 2.2434e-08 | biosphere3 | None | kilogram | air::low population density, long-term | biosphere |  | direct - exhaust
Zinc | 7.0033e-09 | biosphere3 | None | kilogram | air::non-urban air or from high stacks | biosphere |  | direct - exhaust
Zinc | 4.4096e-09 | biosphere3 | None | kilogram | air::urban air close to ground | biosphere |  | direct - exhaust
m-Xylene | 7.5078e-06 | biosphere3 | None | kilogram | air::low population density, long-term | biosphere |  | other
m-Xylene | 4.1647e-06 | biosphere3 | None | kilogram | air::non-urban air or from high stacks | biosphere |  | other
m-Xylene | 5.7224e-06 | biosphere3 | None | kilogram | air::urban air close to ground | biosphere |  | other
maintenance, passenger car | 8.9913e-06 | carculator db | RER | unit |  | technosphere | passenger car maintenance | maintenance
market for brake wear emissions, passenger car | -8.4514e-06 | carculator db | GLO | kilogram |  | technosphere | brake wear emissions, passenger car | direct - non-exhaust
market for charger, electric passenger car | 2.1864e-05 | carculator db | GLO | kilogram |  | technosphere | charger, electric passenger car | energy storage
market for converter, for electric passenger car | 2.1864e-05 | carculator db | GLO | kilogram |  | technosphere | converter, for electric passenger car | energy storage
market for electric motor, electric passenger car | 0.0002678 | carculator db | GLO | kilogram |  | technosphere | electric motor, electric passenger car | powertrain
market for glider, passenger car | 0.0067812 | carculator db | GLO | kilogram |  | technosphere | glider, passenger car | glider
market for internal combustion engine, passenger car | 0.0010918 | carculator db | GLO | kilogram |  | technosphere | internal combustion engine, passenger car | powertrain
market for inverter, for electric passenger car | 4.3728e-05 | carculator db | GLO | kilogram |  | technosphere | inverter, for electric passenger car | energy storage
market for power distribution unit, for electric passenger car | 1.9435e-05 | carculator db | GLO | kilogram |  | technosphere | power distribution unit, for electric passenger car | energy storage
market for refrigerant R134a | 5.7652e-06 | carculator db | GLO | kilogram |  | technosphere | refrigerant R134a | other
market for road | 0.00097325 | carculator db | GLO | meter-year |  | technosphere | road | road
market for road maintenance | 0.00129 | carculator db | RER | meter-year |  | technosphere | road maintenance | road
market for road wear emissions, passenger car | -1.7575e-05 | carculator db | GLO | kilogram |  | technosphere | road wear emissions, passenger car | road
market for tyre wear emissions, passenger car | -2.0353e-05 | carculator db | GLO | kilogram |  | technosphere | tyre wear emissions, passenger car | direct - non-exhaust
market for used Li-ion battery | -0.00099 | carculator db | GLO | kilogram |  | technosphere | used Li-ion battery | other
market for used powertrain from electric passenger car, manual dismantling | -0.00037469 | carculator db | GLO | kilogram |  | technosphere | used powertrain from electric passenger car, manual dismantling | EoL
noise, octave 1, day time, rural | 0.10431 | biosphere3 | None | joule | octave 1::day time::rural | biosphere |  | direct - exhaust
noise, octave 1, day time, suburban | 0.055196 | biosphere3 | None | joule | octave 1::day time::suburban | biosphere |  | direct - exhaust
noise, octave 1, day time, urban | 0.046719 | biosphere3 | None | joule | octave 1::day time::urban | biosphere |  | direct - exhaust
noise, octave 2, day time, rural | 0.0069542 | biosphere3 | None | joule | octave 2::day time::rural | biosphere |  | direct - exhaust
noise, octave 2, day time, suburban | 0.0039456 | biosphere3 | None | joule | octave 2::day time::suburban | biosphere |  | direct - exhaust
noise, octave 2, day time, urban | 0.0050175 | biosphere3 | None | joule | octave 2::day time::urban | biosphere |  | direct - exhaust
noise, octave 3, day time, rural | 0.0076904 | biosphere3 | None | joule | octave 3::day time::rural | biosphere |  | direct - exhaust
noise, octave 3, day time, suburban | 0.0021321 | biosphere3 | None | joule | octave 3::day time::suburban | biosphere |  | direct - exhaust
noise, octave 3, day time, urban | 0.0056135 | biosphere3 | None | joule | octave 3::day time::urban | biosphere |  | direct - exhaust
noise, octave 4, day time, rural | 0.02408 | biosphere3 | None | joule | octave 4::day time::rural | biosphere |  | direct - exhaust
noise, octave 4, day time, suburban | 0.0087913 | biosphere3 | None | joule | octave 4::day time::suburban | biosphere |  | direct - exhaust
noise, octave 4, day time, urban | 0.0028579 | biosphere3 | None | joule | octave 4::day time::urban | biosphere |  | direct - exhaust
noise, octave 5, day time, rural | 0.072547 | biosphere3 | None | joule | octave 5::day time::rural | biosphere |  | direct - exhaust
noise, octave 5, day time, suburban | 0.070088 | biosphere3 | None | joule | octave 5::day time::suburban | biosphere |  | direct - exhaust
noise, octave 5, day time, urban | 0.04745 | biosphere3 | None | joule | octave 5::day time::urban | biosphere |  | direct - exhaust
noise, octave 6, day time, rural | 0.12361 | biosphere3 | None | joule | octave 6::day time::rural | biosphere |  | direct - exhaust
noise, octave 6, day time, suburban | 0.1299 | biosphere3 | None | joule | octave 6::day time::suburban | biosphere |  | direct - exhaust
noise, octave 6, day time, urban | 0.043844 | biosphere3 | None | joule | octave 6::day time::urban | biosphere |  | direct - exhaust
noise, octave 7, day time, rural | 0.018911 | biosphere3 | None | joule | octave 7::day time::rural | biosphere |  | direct - exhaust
noise, octave 7, day time, suburban | 0.0022673 | biosphere3 | None | joule | octave 7::day time::suburban | biosphere |  | direct - exhaust
noise, octave 7, day time, urban | 0.0025804 | biosphere3 | None | joule | octave 7::day time::urban | biosphere |  | direct - exhaust
noise, octave 8, day time, rural | 0.0068041 | biosphere3 | None | joule | octave 8::day time::rural | biosphere |  | direct - exhaust
noise, octave 8, day time, suburban | 0.0070705 | biosphere3 | None | joule | octave 8::day time::suburban | biosphere |  | direct - exhaust
noise, octave 8, day time, urban | 0.0050919 | biosphere3 | None | joule | octave 8::day time::urban | biosphere |  | direct - exhaust
o-Xylene | 3.1978e-06 | biosphere3 | None | kilogram | air::low population density, long-term | biosphere |  | other
o-Xylene | 1.7738e-06 | biosphere3 | None | kilogram | air::non-urban air or from high stacks | biosphere |  | other
o-Xylene | 2.4373e-06 | biosphere3 | None | kilogram | air::urban air close to ground | biosphere |  | other
polyethylene production, high density, granulate | 0.00021863 | carculator db | RER | kilogram |  | technosphere | polyethylene, high density, granulate | energy storage
treatment of used glider, passenger car, shredding | -0.0061301 | carculator db | GLO | kilogram |  | technosphere | used glider, passenger car | other
treatment of used internal combustion engine, passenger car, shredding | -0.0010918 | carculator db | GLO | kilogram |  | technosphere | used internal combustion engine, passenger car | other
fuel supply for gasoline vehicles, 2030 | 0.015881 | carculator db | RER | kilogram |  | technosphere | fuel | energy chain
electricity supply for electric vehicles, 2030 | 0.20013 | carculator db | RER | kilowatt hour |  | technosphere | electricity, low voltage, for battery electric vehicles | energy chain
electricity market for energy storage production, 2030 | 0.0034291 | carculator db | CN | kilowatt hour |  | technosphere | electricity, low voltage, for energy storage production | energy storage
transport, passenger car, plugin gasoline hybrid, Van, 2030, EURO-6d | 1 | carculator db | RER | kilometer |  | production | transport, passenger car, EURO-6d | other
market for transport, freight train | 0.0016218 | ecoinvent | Europe without Switzerland | ton kilometer |  | technosphere | transport, freight train | other
market for transport, freight, lorry >32 metric ton, EURO4 | 0.00080974 | ecoinvent | RER | ton kilometer |  | technosphere | transport, freight, lorry >32 metric ton, EURO4 | other
Activity | transport, passenger car, plugin gasoline hybrid, Van, 2040, EURO-6d
location | RER
production amount | 1
reference product | transport, passenger car, EURO-6d
type | process
unit | kilometer
worksheet name | None
source | Sacchi, R., Bauer, C., Cox, B. and Mutel, C. (in review) carculator: an open-source tool for prospective environmental and economic life cycle assessment of vehicles. When, Where and How can battery-electric vehicles help reduce greenhouse gas emissions? Submitted to Renewable and Sustainable Energy Reviews.
description | Cradle-to-grave life cycle inventory of the transport activity using a passenger car over 1 km. carculator is a open-source parametrized truck model that produces life cycle inventories for any desired set of parameters value (lifetime, occupancy rate, power, battery size, fuel blend, etc.): to produce your own inventories, go to https://github.com/romainsacchi/carculator or contact carculator@psi.ch.
special remark
comment | Combustion engine power: 25 [kW]. Electric motor power: 79 [kW]. Power share from combustion engine: 25 [%]. Km over lifetime: 200000 [km]. Yearly mileage: 12000 [km/year]. Autonomy on a full tank/battery: 1046 [km]. Tank-to-wheel efficiency: 58 [%]. Tank-to-wheel energy consumption: 1064 [kj/km]. Battery capacity: 42 [kWh]. Fuel tank capacity: 518 [kWh]. Mass of battery: 216 [kg]. Curb mass (excl. driver and cargo): 1616 [kg]. Driving mass (incl. driver and cargo): 1756 [kg].
Exchanges
name | amount | database | location | unit | categories | type | reference product | tag
1-Pentene | 1.3893e-07 | biosphere3 | None | kilogram | air::low population density, long-term | biosphere |  | other
1-Pentene | 7.7097e-08 | biosphere3 | None | kilogram | air::non-urban air or from high stacks | biosphere |  | other
1-Pentene | 1.0596e-07 | biosphere3 | None | kilogram | air::urban air close to ground | biosphere |  | other
Acetaldehyde | 1.1115e-06 | biosphere3 | None | kilogram | air::low population density, long-term | biosphere |  | other
Acetaldehyde | 6.1678e-07 | biosphere3 | None | kilogram | air::non-urban air or from high stacks | biosphere |  | other
Acetaldehyde | 8.4765e-07 | biosphere3 | None | kilogram | air::urban air close to ground | biosphere |  | other
Acetone | 8.3361e-07 | biosphere3 | None | kilogram | air::low population density, long-term | biosphere |  | other
Acetone | 4.6258e-07 | biosphere3 | None | kilogram | air::non-urban air or from high stacks | biosphere |  | other
Acetone | 6.3574e-07 | biosphere3 | None | kilogram | air::urban air close to ground | biosphere |  | other
Acrolein | 2.7787e-07 | biosphere3 | None | kilogram | air::low population density, long-term | biosphere |  | other
Acrolein | 1.5419e-07 | biosphere3 | None | kilogram | air::non-urban air or from high stacks | biosphere |  | other
Acrolein | 2.1191e-07 | biosphere3 | None | kilogram | air::urban air close to ground | biosphere |  | other
Ammonia | 3.0622e-06 | biosphere3 | None | kilogram | air::low population density, long-term | biosphere |  | direct - exhaust
Ammonia | 9.8248e-07 | biosphere3 | None | kilogram | air::non-urban air or from high stacks | biosphere |  | direct - exhaust
Ammonia | 6.331e-07 | biosphere3 | None | kilogram | air::urban air close to ground | biosphere |  | direct - exhaust
Arsenic | 2.6446e-12 | biosphere3 | None | kilogram | air::low population density, long-term | biosphere |  | other
Arsenic | 8.485e-13 | biosphere3 | None | kilogram | air::non-urban air or from high stacks | biosphere |  | other
Arsenic | 5.4676e-13 | biosphere3 | None | kilogram | air::urban air close to ground | biosphere |  | other
Battery BoP | 0.000378 | carculator db | GLO | kilogram |  | technosphere | Battery BoP | energy storage
Battery cell, NMC-622 | 0.000702 | carculator db | GLO | kilogram |  | technosphere | Battery cell | energy storage
Benzaldehyde | 2.7787e-07 | biosphere3 | None | kilogram | air::low population density, long-term | biosphere |  | other
Benzaldehyde | 1.5419e-07 | biosphere3 | None | kilogram | air::non-urban air or from high stacks | biosphere |  | other
Benzaldehyde | 2.1191e-07 | biosphere3 | None | kilogram | air::urban air close to ground | biosphere |  | other
Benzene | 1.1163e-06 | biosphere3 | None | kilogram | air::low population density, long-term | biosphere |  | direct - exhaust
Benzene | 6.1831e-07 | biosphere3 | None | kilogram | air::non-urban air or from high stacks | biosphere |  | direct - exhaust
Benzene | 8.992e-07 | biosphere3 | None | kilogram | air::urban air close to ground | biosphere |  | direct - exhaust
Butane | 7.2246e-06 | biosphere3 | None | kilogram | air::low population density, long-term | biosphere |  | other
Butane | 4.009e-06 | biosphere3 | None | kilogram | air::non-urban air or from high stacks | biosphere |  | other
Butane | 5.5097e-06 | biosphere3 | None | kilogram | air::urban air close to ground | biosphere |  | other
Cadmium | 9.5146e-11 | biosphere3 | None | kilogram | air::low population density, long-term | biosphere |  | direct - exhaust
Cadmium | 3.0527e-11 | biosphere3 | None | kilogram | air::non-urban air or from high stacks | biosphere |  | direct - exhaust
Cadmium | 1.9671e-11 | biosphere3 | None | kilogram | air::urban air close to ground | biosphere |  | direct - exhaust
Carbon dioxide, fossil | 0.041114 | biosphere3 | None | kilogram | air | biosphere |  | direct - exhaust
Carbon dioxide, non-fossil | 0.0010693 | biosphere3 | None | kilogram | air | biosphere |  | direct - exhaust
Carbon monoxide, fossil | 6.6988e-05 | biosphere3 | None | kilogram | air::low population density, long-term | biosphere |  | direct - exhaust
Carbon monoxide, fossil | 2.1493e-05 | biosphere3 | None | kilogram | air::non-urban air or from high stacks | biosphere |  | direct - exhaust
Carbon monoxide, fossil | 1.9063e-05 | biosphere3 | None | kilogram | air::urban air close to ground | biosphere |  | direct - exhaust
Chromium | 1.4085e-10 | biosphere3 | None | kilogram | air::low population density, long-term | biosphere |  | direct - exhaust
Chromium | 4.5189e-11 | biosphere3 | None | kilogram | air::non-urban air or from high stacks | biosphere |  | direct - exhaust
Chromium | 2.9119e-11 | biosphere3 | None | kilogram | air::urban air close to ground | biosphere |  | direct - exhaust
Chromium VI | 2.8207e-13 | biosphere3 | None | kilogram | air::low population density, long-term | biosphere |  | direct - exhaust
Chromium VI | 9.0499e-14 | biosphere3 | None | kilogram | air::non-urban air or from high stacks | biosphere |  | direct - exhaust
Chromium VI | 5.8316e-14 | biosphere3 | None | kilogram | air::urban air close to ground | biosphere |  | direct - exhaust
Copper | 3.701e-10 | biosphere3 | None | kilogram | air::low population density, long-term | biosphere |  | energy storage
Copper | 1.1874e-10 | biosphere3 | None | kilogram | air::non-urban air or from high stacks | biosphere |  | energy storage
Copper | 7.6515e-11 | biosphere3 | None | kilogram | air::urban air close to ground | biosphere |  | energy storage
Cyclohexane | 1.5283e-06 | biosphere3 | None | kilogram | air::low population density, long-term | biosphere |  | other
Cyclohexane | 8.4807e-07 | biosphere3 | None | kilogram | air::non-urban air or from high stacks | biosphere |  | other
Cyclohexane | 1.1655e-06 | biosphere3 | None | kilogram | air::urban air close to ground | biosphere |  | other
Dinitrogen monoxide | 4.7783e-08 | biosphere3 | None | kilogram | air::low population density, long-term | biosphere |  | direct - exhaust
Dinitrogen monoxide | 1.5331e-08 | biosphere3 | None | kilogram | air::non-urban air or from high stacks | biosphere |  | direct - exhaust
Dinitrogen monoxide | 9.879e-09 | biosphere3 | None | kilogram | air::urban air close to ground | biosphere |  | direct - exhaust
Ethane | 4.4459e-06 | biosphere3 | None | kilogram | air::low population density, long-term | biosphere |  | other
Ethane | 2.4671e-06 | biosphere3 | None | kilogram | air::non-urban air or from high stacks | biosphere |  | other
Ethane | 3.3906e-06 | biosphere3 | None | kilogram | air::urban air close to ground | biosphere |  | other
Ethane, 1,1,1,2-tetrafluoro-, HFC-134a | 3e-06 | biosphere3 | None | kilogram | air | biosphere |  | other
Ethene | 1.0142e-05 | biosphere3 | None | kilogram | air::low population density, long-term | biosphere |  | other
Ethene | 5.6281e-06 | biosphere3 | None | kilogram | air::non-urban air or from high stacks | biosphere |  | other
Ethene | 7.7348e-06 | biosphere3 | None | kilogram | air::urban air close to ground | biosphere |  | other
Formaldehyde | 2.3619e-06 | biosphere3 | None | kilogram | air::low population density, long-term | biosphere |  | other
Formaldehyde | 1.3106e-06 | biosphere3 | None | kilogram | air::non-urban air or from high stacks | biosphere |  | other
Formaldehyde | 1.8013e-06 | biosphere3 | None | kilogram | air::urban air close to ground | biosphere |  | other
Glider lightweighting | 0.0010125 | carculator db | GLO | kilogram |  | technosphere | glider lightweighting | glider
Heptane | 9.7255e-07 | biosphere3 | None | kilogram | air::low population density, long-term | biosphere |  | other
Heptane | 5.3968e-07 | biosphere3 | None | kilogram | air::non-urban air or from high stacks | biosphere |  | other
Heptane | 7.4169e-07 | biosphere3 | None | kilogram | air::urban air close to ground | biosphere |  | other
Hexane | 2.223e-06 | biosphere3 | None | kilogram | air::low population density, long-term | biosphere |  | other
Hexane | 1.2336e-06 | biosphere3 | None | kilogram | air::non-urban air or from high stacks | biosphere |  | other
Hexane | 1.6953e-06 | biosphere3 | None | kilogram | air::urban air close to ground | biosphere |  | other
Hydrocarbons, chlorinated | 0.0001393 | biosphere3 | None | kilogram | air::low population density, long-term | biosphere |  | other
Hydrocarbons, chlorinated | 7.7215e-05 | biosphere3 | None | kilogram | air::non-urban air or from high stacks | biosphere |  | other
Hydrocarbons, chlorinated | 0.00010608 | biosphere3 | None | kilogram | air::urban air close to ground | biosphere |  | other
Lead | 8.915e-09 | biosphere3 | None | kilogram | air::low population density, long-term | biosphere |  | direct - exhaust
Lead | 2.8603e-09 | biosphere3 | None | kilogram | air::non-urban air or from high stacks | biosphere |  | direct - exhaust
Lead | 1.8628e-09 | biosphere3 | None | kilogram | air::urban air close to ground | biosphere |  | direct - exhaust
Mercury | 7.6792e-11 | biosphere3 | None | kilogram | air::low population density, long-term | biosphere |  | direct - exhaust
Mercury | 2.4638e-11 | biosphere3 | None | kilogram | air::non-urban air or from high stacks | biosphere |  | direct - exhaust
Mercury | 1.5876e-11 | biosphere3 | None | kilogram | air::urban air close to ground | biosphere |  | direct - exhaust
Methane, fossil | 3.6823e-07 | biosphere3 | None | kilogram | air::low population density, long-term | biosphere |  | direct - exhaust
Methane, fossil | 1.1814e-07 | biosphere3 | None | kilogram | air::non-urban air or from high stacks | biosphere |  | direct - exhaust
Methane, fossil | 1.2181e-07 | biosphere3 | None | kilogram | air::urban air close to ground | biosphere |  | direct - exhaust
Methyl ethyl ketone | 1.3893e-07 | biosphere3 | None | kilogram | air::low population density, long-term | biosphere |  | other
Methyl ethyl ketone | 7.7097e-08 | biosphere3 | None | kilogram | air::non-urban air or from high stacks | biosphere |  | other
Methyl ethyl ketone | 1.0596e-07 | biosphere3 | None | kilogram | air::urban air close to ground | biosphere |  | other
NMVOC, non-methane volatile organic compounds, unspecified origin | 7.0579e-05 | biosphere3 | None | kilogram | air::low population density, long-term | biosphere |  | direct - exhaust
NMVOC, non-methane volatile organic compounds, unspecified origin | 3.9165e-05 | biosphere3 | None | kilogram | air::non-urban air or from high stacks | biosphere |  | direct - exhaust
NMVOC, non-methane volatile organic compounds, unspecified origin | 5.3826e-05 | biosphere3 | None | kilogram | air::urban air close to ground | biosphere |  | direct - exhaust
Nickel | 1.1462e-10 | biosphere3 | None | kilogram | air::low population density, long-term | biosphere |  | direct - exhaust
Nickel | 3.6776e-11 | biosphere3 | None | kilogram | air::non-urban air or from high stacks | biosphere |  | direct - exhaust
Nickel | 2.3698e-11 | biosphere3 | None | kilogram | air::urban air close to ground | biosphere |  | direct - exhaust
Nitrogen oxides | 3.5143e-06 | biosphere3 | None | kilogram | air::low population density, long-term | biosphere |  | direct - exhaust
Nitrogen oxides | 1.1275e-06 | biosphere3 | None | kilogram | air::non-urban air or from high stacks | biosphere |  | direct - exhaust
Nitrogen oxides | 9.0763e-07 | biosphere3 | None | kilogram | air::urban air close to ground | biosphere |  | direct - exhaust
PAH, polycyclic aromatic hydrocarbons | 3.0679e-10 | biosphere3 | None | kilogram | air::low population density, long-term | biosphere |  | direct - exhaust
PAH, polycyclic aromatic hydrocarbons | 9.843e-11 | biosphere3 | None | kilogram | air::non-urban air or from high stacks | biosphere |  | direct - exhaust
PAH, polycyclic aromatic hydrocarbons | 6.3428e-11 | biosphere3 | None | kilogram | air::urban air close to ground | biosphere |  | direct - exhaust
Particulates, < 2.5 um | 2.0308e-07 | biosphere3 | None | kilogram | air::low population density, long-term | biosphere |  | direct - exhaust
Particulates, < 2.5 um | 6.5157e-08 | biosphere3 | None | kilogram | air::non-urban air or from high stacks | biosphere |  | direct - exhaust
Particulates, < 2.5 um | 4.1986e-08 | biosphere3 | None | kilogram | air::urban air close to ground | biosphere |  | direct - exhaust
Pentane | 3.0566e-06 | biosphere3 | None | kilogram | air::low population density, long-term | biosphere |  | other
Pentane | 1.6961e-06 | biosphere3 | None | kilogram | air::non-urban air or from high stacks | biosphere |  | other
Pentane | 2.3311e-06 | biosphere3 | None | kilogram | air::urban air close to ground | biosphere |  | other
Propane | 9.7255e-07 | biosphere3 | None | kilogram | air::low population density, long-term | biosphere |  | other
Propane | 5.3968e-07 | biosphere3 | None | kilogram | air::non-urban air or from high stacks | biosphere |  | other
Propane | 7.4169e-07 | biosphere3 | None | kilogram | air::urban air close to ground | biosphere |  | other
Propene | 5.2795e-06 | biosphere3 | None | kilogram | air::low population density, long-term | biosphere |  | other
Propene | 2.9297e-06 | biosphere3 | None | kilogram | air::non-urban air or from high stacks | biosphere |  | other
Propene | 4.0264e-06 | biosphere3 | None | kilogram | air::urban air close to ground | biosphere |  | other
Selenium | 1.7643e-12 | biosphere3 | None | kilogram | air::low population density, long-term | biosphere |  | direct - exhaust
Selenium | 5.6607e-13 | biosphere3 | None | kilogram | air::non-urban air or from high stacks | biosphere |  | direct - exhaust
Selenium | 3.6477e-13 | biosphere3 | None | kilogram | air::urban air close to ground | biosphere |  | direct - exhaust
Styrene | 1.3894e-06 | biosphere3 | None | kilogram | air::low population density, long-term | biosphere |  | other
Styrene | 7.7097e-07 | biosphere3 | None | kilogram | air::non-urban air or from high stacks | biosphere |  | other
Styrene | 1.0596e-06 | biosphere3 | None | kilogram | air::urban air close to ground | biosphere |  | other
Sulfur dioxide | 2.7278e-07 | biosphere3 | None | kilogram | air | biosphere |  | direct - exhaust
Toluene | 1.5283e-05 | biosphere3 | None | kilogram | air::low population density, long-term | biosphere |  | other
Toluene | 8.4807e-06 | biosphere3 | None | kilogram | air::non-urban air or from high stacks | biosphere |  | other
Toluene | 1.1655e-05 | biosphere3 | None | kilogram | air::urban air close to ground | biosphere |  | other
Zinc | 1.9029e-08 | biosphere3 | None | kilogram | air::low population density, long-term | biosphere |  | direct - exhaust
Zinc | 6.1053e-09 | biosphere3 | None | kilogram | air::non-urban air or from high stacks | biosphere |  | direct - exhaust
Zinc | 3.9342e-09 | biosphere3 | None | kilogram | air::urban air close to ground | biosphere |  | direct - exhaust
m-Xylene | 7.5024e-06 | biosphere3 | None | kilogram | air::low population density, long-term | biosphere |  | other
m-Xylene | 4.1632e-06 | biosphere3 | None | kilogram | air::non-urban air or from high stacks | biosphere |  | other
m-Xylene | 5.7216e-06 | biosphere3 | None | kilogram | air::urban air close to ground | biosphere |  | other
maintenance, passenger car | 8.6926e-06 | carculator db | RER | unit |  | technosphere | passenger car maintenance | maintenance
market for brake wear emissions, passenger car | -8.121e-06 | carculator db | GLO | kilogram |  | technosphere | brake wear emissions, passenger car | direct - non-exhaust
market for charger, electric passenger car | 2.1375e-05 | carculator db | GLO | kilogram |  | technosphere | charger, electric passenger car | energy storage
market for converter, for electric passenger car | 2.1375e-05 | carculator db | GLO | kilogram |  | technosphere | converter, for electric passenger car | energy storage
market for electric motor, electric passenger car | 0.00025456 | carculator db | GLO | kilogram |  | technosphere | electric motor, electric passenger car | powertrain
market for glider, passenger car | 0.00675 | carculator db | GLO | kilogram |  | technosphere | glider, passenger car | glider
market for internal combustion engine, passenger car | 0.00094903 | carculator db | GLO | kilogram |  | technosphere | internal combustion engine, passenger car | powertrain
market for inverter, for electric passenger car | 4.275e-05 | carculator db | GLO | kilogram |  | technosphere | inverter, for electric passenger car | energy storage
market for power distribution unit, for electric passenger car | 1.9e-05 | carculator db | GLO | kilogram |  | technosphere | power distribution unit, for electric passenger car | energy storage
market for refrigerant R134a | 5.2e-06 | carculator db | GLO | kilogram |  | technosphere | refrigerant R134a | other
market for road | 0.00094341 | carculator db | GLO | meter-year |  | technosphere | road | road
market for road maintenance | 0.00129 | carculator db | RER | meter-year |  | technosphere | road maintenance | road
market for road wear emissions, passenger car | -1.7171e-05 | carculator db | GLO | kilogram |  | technosphere | road wear emissions, passenger car | road
market for tyre wear emissions, passenger car | -1.9995e-05 | carculator db | GLO | kilogram |  | technosphere | tyre wear emissions, passenger car | direct - non-exhaust
market for used Li-ion battery | -0.00108 | carculator db | GLO | kilogram |  | technosphere | used Li-ion battery | other
market for used powertrain from electric passenger car, manual dismantling | -0.00035906 | carculator db | GLO | kilogram |  | technosphere | used powertrain from electric passenger car, manual dismantling | EoL
noise, octave 1, day time, rural | 0.10431 | biosphere3 | None | joule | octave 1::day time::rural | biosphere |  | direct - exhaust
noise, octave 1, day time, suburban | 0.055196 | biosphere3 | None | joule | octave 1::day time::suburban | biosphere |  | direct - exhaust
noise, octave 1, day time, urban | 0.046719 | biosphere3 | None | joule | octave 1::day time::urban | biosphere |  | direct - exhaust
noise, octave 2, day time, rural | 0.0069542 | biosphere3 | None | joule | octave 2::day time::rural | biosphere |  | direct - exhaust
noise, octave 2, day time, suburban | 0.0039456 | biosphere3 | None | joule | octave 2::day time::suburban | biosphere |  | direct - exhaust
noise, octave 2, day time, urban | 0.0050175 | biosphere3 | None | joule | octave 2::day time::urban | biosphere |  | direct - exhaust
noise, octave 3, day time, rural | 0.0076904 | biosphere3 | None | joule | octave 3::day time::rural | biosphere |  | direct - exhaust
noise, octave 3, day time, suburban | 0.0021321 | biosphere3 | None | joule | octave 3::day time::suburban | biosphere |  | direct - exhaust
noise, octave 3, day time, urban | 0.0056135 | biosphere3 | None | joule | octave 3::day time::urban | biosphere |  | direct - exhaust
noise, octave 4, day time, rural | 0.02408 | biosphere3 | None | joule | octave 4::day time::rural | biosphere |  | direct - exhaust
noise, octave 4, day time, suburban | 0.0087913 | biosphere3 | None | joule | octave 4::day time::suburban | biosphere |  | direct - exhaust
noise, octave 4, day time, urban | 0.0028579 | biosphere3 | None | joule | octave 4::day time::urban | biosphere |  | direct - exhaust
noise, octave 5, day time, rural | 0.072547 | biosphere3 | None | joule | octave 5::day time::rural | biosphere |  | direct - exhaust
noise, octave 5, day time, suburban | 0.070088 | biosphere3 | None | joule | octave 5::day time::suburban | biosphere |  | direct - exhaust
noise, octave 5, day time, urban | 0.04745 | biosphere3 | None | joule | octave 5::day time::urban | biosphere |  | direct - exhaust
noise, octave 6, day time, rural | 0.12361 | biosphere3 | None | joule | octave 6::day time::rural | biosphere |  | direct - exhaust
noise, octave 6, day time, suburban | 0.1299 | biosphere3 | None | joule | octave 6::day time::suburban | biosphere |  | direct - exhaust
noise, octave 6, day time, urban | 0.043844 | biosphere3 | None | joule | octave 6::day time::urban | biosphere |  | direct - exhaust
noise, octave 7, day time, rural | 0.018911 | biosphere3 | None | joule | octave 7::day time::rural | biosphere |  | direct - exhaust
noise, octave 7, day time, suburban | 0.0022673 | biosphere3 | None | joule | octave 7::day time::suburban | biosphere |  | direct - exhaust
noise, octave 7, day time, urban | 0.0025804 | biosphere3 | None | joule | octave 7::day time::urban | biosphere |  | direct - exhaust
noise, octave 8, day time, rural | 0.0068041 | biosphere3 | None | joule | octave 8::day time::rural | biosphere |  | direct - exhaust
noise, octave 8, day time, suburban | 0.0070705 | biosphere3 | None | joule | octave 8::day time::suburban | biosphere |  | direct - exhaust
noise, octave 8, day time, urban | 0.0050919 | biosphere3 | None | joule | octave 8::day time::urban | biosphere |  | direct - exhaust
o-Xylene | 3.1955e-06 | biosphere3 | None | kilogram | air::low population density, long-term | biosphere |  | other
o-Xylene | 1.7732e-06 | biosphere3 | None | kilogram | air::non-urban air or from high stacks | biosphere |  | other
o-Xylene | 2.437e-06 | biosphere3 | None | kilogram | air::urban air close to ground | biosphere |  | other
polyethylene production, high density, granulate | 0.00019433 | carculator db | RER | kilogram |  | technosphere | polyethylene, high density, granulate | energy storage
treatment of used glider, passenger car, shredding | -0.0059318 | carculator db | GLO | kilogram |  | technosphere | used glider, passenger car | other
treatment of used internal combustion engine, passenger car, shredding | -0.00094903 | carculator db | GLO | kilogram |  | technosphere | used internal combustion engine, passenger car | other
fuel supply for gasoline vehicles, 2040 | 0.013639 | carculator db | RER | kilogram |  | technosphere | fuel | energy chain
electricity supply for electric vehicles, 2040 | 0.15852 | carculator db | RER | kilowatt hour |  | technosphere | electricity, low voltage, for battery electric vehicles | energy chain
electricity market for energy storage production, 2040 | 0.0038905 | carculator db | CN | kilowatt hour |  | technosphere | electricity, low voltage, for energy storage production | energy storage
transport, passenger car, plugin gasoline hybrid, Van, 2040, EURO-6d | 1 | carculator db | RER | kilometer |  | production | transport, passenger car, EURO-6d | other
market for transport, freight train | 0.0015818 | ecoinvent | Europe without Switzerland | ton kilometer |  | technosphere | transport, freight train | other
market for transport, freight, lorry >32 metric ton, EURO4 | 0.00078986 | ecoinvent | RER | ton kilometer |  | technosphere | transport, freight, lorry >32 metric ton, EURO4 | other
Activity | transport, passenger car, plugin gasoline hybrid, Van, 2050, EURO-6d
location | RER
production amount | 1
reference product | transport, passenger car, EURO-6d
type | process
unit | kilometer
worksheet name | None
source | Sacchi, R., Bauer, C., Cox, B. and Mutel, C. (in review) carculator: an open-source tool for prospective environmental and economic life cycle assessment of vehicles. When, Where and How can battery-electric vehicles help reduce greenhouse gas emissions? Submitted to Renewable and Sustainable Energy Reviews.
description | Cradle-to-grave life cycle inventory of the transport activity using a passenger car over 1 km. carculator is a open-source parametrized truck model that produces life cycle inventories for any desired set of parameters value (lifetime, occupancy rate, power, battery size, fuel blend, etc.): to produce your own inventories, go to https://github.com/romainsacchi/carculator or contact carculator@psi.ch.
special remark
comment | Combustion engine power: 25 [kW]. Electric motor power: 80 [kW]. Power share from combustion engine: 25 [%]. Km over lifetime: 200000 [km]. Yearly mileage: 12000 [km/year]. Autonomy on a full tank/battery: 1055 [km]. Tank-to-wheel efficiency: 58 [%]. Tank-to-wheel energy consumption: 1059 [kj/km]. Battery capacity: 57 [kWh]. Fuel tank capacity: 466 [kWh]. Mass of battery: 237 [kg]. Curb mass (excl. driver and cargo): 1632 [kg]. Driving mass (incl. driver and cargo): 1772 [kg].
Exchanges
name | amount | database | location | unit | categories | type | reference product | tag
1-Pentene | 1.3893e-07 | biosphere3 | None | kilogram | air::low population density, long-term | biosphere |  | other
1-Pentene | 7.7096e-08 | biosphere3 | None | kilogram | air::non-urban air or from high stacks | biosphere |  | other
1-Pentene | 1.0596e-07 | biosphere3 | None | kilogram | air::urban air close to ground | biosphere |  | other
Acetaldehyde | 1.1115e-06 | biosphere3 | None | kilogram | air::low population density, long-term | biosphere |  | other
Acetaldehyde | 6.1677e-07 | biosphere3 | None | kilogram | air::non-urban air or from high stacks | biosphere |  | other
Acetaldehyde | 8.4765e-07 | biosphere3 | None | kilogram | air::urban air close to ground | biosphere |  | other
Acetone | 8.336e-07 | biosphere3 | None | kilogram | air::low population density, long-term | biosphere |  | other
Acetone | 4.6258e-07 | biosphere3 | None | kilogram | air::non-urban air or from high stacks | biosphere |  | other
Acetone | 6.3574e-07 | biosphere3 | None | kilogram | air::urban air close to ground | biosphere |  | other
Acrolein | 2.7787e-07 | biosphere3 | None | kilogram | air::low population density, long-term | biosphere |  | other
Acrolein | 1.5419e-07 | biosphere3 | None | kilogram | air::non-urban air or from high stacks | biosphere |  | other
Acrolein | 2.1191e-07 | biosphere3 | None | kilogram | air::urban air close to ground | biosphere |  | other
Ammonia | 3.0513e-06 | biosphere3 | None | kilogram | air::low population density, long-term | biosphere |  | direct - exhaust
Ammonia | 9.7823e-07 | biosphere3 | None | kilogram | air::non-urban air or from high stacks | biosphere |  | direct - exhaust
Ammonia | 6.3028e-07 | biosphere3 | None | kilogram | air::urban air close to ground | biosphere |  | direct - exhaust
Arsenic | 2.6352e-12 | biosphere3 | None | kilogram | air::low population density, long-term | biosphere |  | other
Arsenic | 8.4483e-13 | biosphere3 | None | kilogram | air::non-urban air or from high stacks | biosphere |  | other
Arsenic | 5.4433e-13 | biosphere3 | None | kilogram | air::urban air close to ground | biosphere |  | other
Battery BoP | 0.0004158 | carculator db | GLO | kilogram |  | technosphere | Battery BoP | energy storage
Battery cell, NMC-622 | 0.0007722 | carculator db | GLO | kilogram |  | technosphere | Battery cell | energy storage
Benzaldehyde | 2.7787e-07 | biosphere3 | None | kilogram | air::low population density, long-term | biosphere |  | other
Benzaldehyde | 1.5419e-07 | biosphere3 | None | kilogram | air::non-urban air or from high stacks | biosphere |  | other
Benzaldehyde | 2.1191e-07 | biosphere3 | None | kilogram | air::urban air close to ground | biosphere |  | other
Benzene | 1.1162e-06 | biosphere3 | None | kilogram | air::low population density, long-term | biosphere |  | direct - exhaust
Benzene | 6.183e-07 | biosphere3 | None | kilogram | air::non-urban air or from high stacks | biosphere |  | direct - exhaust
Benzene | 8.9919e-07 | biosphere3 | None | kilogram | air::urban air close to ground | biosphere |  | direct - exhaust
Butane | 7.2245e-06 | biosphere3 | None | kilogram | air::low population density, long-term | biosphere |  | other
Butane | 4.009e-06 | biosphere3 | None | kilogram | air::non-urban air or from high stacks | biosphere |  | other
Butane | 5.5097e-06 | biosphere3 | None | kilogram | air::urban air close to ground | biosphere |  | other
Cadmium | 9.4806e-11 | biosphere3 | None | kilogram | air::low population density, long-term | biosphere |  | direct - exhaust
Cadmium | 3.0395e-11 | biosphere3 | None | kilogram | air::non-urban air or from high stacks | biosphere |  | direct - exhaust
Cadmium | 1.9584e-11 | biosphere3 | None | kilogram | air::urban air close to ground | biosphere |  | direct - exhaust
Carbon dioxide, fossil | 0.040956 | biosphere3 | None | kilogram | air | biosphere |  | direct - exhaust
Carbon dioxide, non-fossil | 0.0010652 | biosphere3 | None | kilogram | air | biosphere |  | direct - exhaust
Carbon monoxide, fossil | 6.6749e-05 | biosphere3 | None | kilogram | air::low population density, long-term | biosphere |  | direct - exhaust
Carbon monoxide, fossil | 2.14e-05 | biosphere3 | None | kilogram | air::non-urban air or from high stacks | biosphere |  | direct - exhaust
Carbon monoxide, fossil | 1.9002e-05 | biosphere3 | None | kilogram | air::urban air close to ground | biosphere |  | direct - exhaust
Chromium | 1.4034e-10 | biosphere3 | None | kilogram | air::low population density, long-term | biosphere |  | direct - exhaust
Chromium | 4.4994e-11 | biosphere3 | None | kilogram | air::non-urban air or from high stacks | biosphere |  | direct - exhaust
Chromium | 2.899e-11 | biosphere3 | None | kilogram | air::urban air close to ground | biosphere |  | direct - exhaust
Chromium VI | 2.8106e-13 | biosphere3 | None | kilogram | air::low population density, long-term | biosphere |  | direct - exhaust
Chromium VI | 9.0108e-14 | biosphere3 | None | kilogram | air::non-urban air or from high stacks | biosphere |  | direct - exhaust
Chromium VI | 5.8057e-14 | biosphere3 | None | kilogram | air::urban air close to ground | biosphere |  | direct - exhaust
Copper | 3.6877e-10 | biosphere3 | None | kilogram | air::low population density, long-term | biosphere |  | energy storage
Copper | 1.1823e-10 | biosphere3 | None | kilogram | air::non-urban air or from high stacks | biosphere |  | energy storage
Copper | 7.6175e-11 | biosphere3 | None | kilogram | air::urban air close to ground | biosphere |  | energy storage
Cyclohexane | 1.5283e-06 | biosphere3 | None | kilogram | air::low population density, long-term | biosphere |  | other
Cyclohexane | 8.4806e-07 | biosphere3 | None | kilogram | air::non-urban air or from high stacks | biosphere |  | other
Cyclohexane | 1.1655e-06 | biosphere3 | None | kilogram | air::urban air close to ground | biosphere |  | other
Dinitrogen monoxide | 4.7612e-08 | biosphere3 | None | kilogram | air::low population density, long-term | biosphere |  | direct - exhaust
Dinitrogen monoxide | 1.5265e-08 | biosphere3 | None | kilogram | air::non-urban air or from high stacks | biosphere |  | direct - exhaust
Dinitrogen monoxide | 9.8351e-09 | biosphere3 | None | kilogram | air::urban air close to ground | biosphere |  | direct - exhaust
Ethane | 4.4458e-06 | biosphere3 | None | kilogram | air::low population density, long-term | biosphere |  | other
Ethane | 2.4671e-06 | biosphere3 | None | kilogram | air::non-urban air or from high stacks | biosphere |  | other
Ethane | 3.3906e-06 | biosphere3 | None | kilogram | air::urban air close to ground | biosphere |  | other
Ethane, 1,1,1,2-tetrafluoro-, HFC-134a | 3e-06 | biosphere3 | None | kilogram | air | biosphere |  | other
Ethene | 1.0142e-05 | biosphere3 | None | kilogram | air::low population density, long-term | biosphere |  | other
Ethene | 5.628e-06 | biosphere3 | None | kilogram | air::non-urban air or from high stacks | biosphere |  | other
Ethene | 7.7348e-06 | biosphere3 | None | kilogram | air::urban air close to ground | biosphere |  | other
Formaldehyde | 2.3619e-06 | biosphere3 | None | kilogram | air::low population density, long-term | biosphere |  | other
Formaldehyde | 1.3106e-06 | biosphere3 | None | kilogram | air::non-urban air or from high stacks | biosphere |  | other
Formaldehyde | 1.8013e-06 | biosphere3 | None | kilogram | air::urban air close to ground | biosphere |  | other
Glider lightweighting | 0.0010125 | carculator db | GLO | kilogram |  | technosphere | glider lightweighting | glider
Heptane | 9.7253e-07 | biosphere3 | None | kilogram | air::low population density, long-term | biosphere |  | other
Heptane | 5.3967e-07 | biosphere3 | None | kilogram | air::non-urban air or from high stacks | biosphere |  | other
Heptane | 7.4169e-07 | biosphere3 | None | kilogram | air::urban air close to ground | biosphere |  | other
Hexane | 2.2229e-06 | biosphere3 | None | kilogram | air::low population density, long-term | biosphere |  | other
Hexane | 1.2335e-06 | biosphere3 | None | kilogram | air::non-urban air or from high stacks | biosphere |  | other
Hexane | 1.6953e-06 | biosphere3 | None | kilogram | air::urban air close to ground | biosphere |  | other
Hydrocarbons, chlorinated | 0.0001393 | biosphere3 | None | kilogram | air::low population density, long-term | biosphere |  | other
Hydrocarbons, chlorinated | 7.7214e-05 | biosphere3 | None | kilogram | air::non-urban air or from high stacks | biosphere |  | other
Hydrocarbons, chlorinated | 0.00010608 | biosphere3 | None | kilogram | air::urban air close to ground | biosphere |  | other
Lead | 8.8831e-09 | biosphere3 | None | kilogram | air::low population density, long-term | biosphere |  | direct - exhaust
Lead | 2.8479e-09 | biosphere3 | None | kilogram | air::non-urban air or from high stacks | biosphere |  | direct - exhaust
Lead | 1.8546e-09 | biosphere3 | None | kilogram | air::urban air close to ground | biosphere |  | direct - exhaust
Mercury | 7.6517e-11 | biosphere3 | None | kilogram | air::low population density, long-term | biosphere |  | direct - exhaust
Mercury | 2.4531e-11 | biosphere3 | None | kilogram | air::non-urban air or from high stacks | biosphere |  | direct - exhaust
Mercury | 1.5806e-11 | biosphere3 | None | kilogram | air::urban air close to ground | biosphere |  | direct - exhaust
Methane, fossil | 3.6691e-07 | biosphere3 | None | kilogram | air::low population density, long-term | biosphere |  | direct - exhaust
Methane, fossil | 1.1763e-07 | biosphere3 | None | kilogram | air::non-urban air or from high stacks | biosphere |  | direct - exhaust
Methane, fossil | 1.2147e-07 | biosphere3 | None | kilogram | air::urban air close to ground | biosphere |  | direct - exhaust
Methyl ethyl ketone | 1.3893e-07 | biosphere3 | None | kilogram | air::low population density, long-term | biosphere |  | other
Methyl ethyl ketone | 7.7096e-08 | biosphere3 | None | kilogram | air::non-urban air or from high stacks | biosphere |  | other
Methyl ethyl ketone | 1.0596e-07 | biosphere3 | None | kilogram | air::urban air close to ground | biosphere |  | other
NMVOC, non-methane volatile organic compounds, unspecified origin | 7.0578e-05 | biosphere3 | None | kilogram | air::low population density, long-term | biosphere |  | direct - exhaust
NMVOC, non-methane volatile organic compounds, unspecified origin | 3.9165e-05 | biosphere3 | None | kilogram | air::non-urban air or from high stacks | biosphere |  | direct - exhaust
NMVOC, non-methane volatile organic compounds, unspecified origin | 5.3826e-05 | biosphere3 | None | kilogram | air::urban air close to ground | biosphere |  | direct - exhaust
Nickel | 1.1422e-10 | biosphere3 | None | kilogram | air::low population density, long-term | biosphere |  | direct - exhaust
Nickel | 3.6617e-11 | biosphere3 | None | kilogram | air::non-urban air or from high stacks | biosphere |  | direct - exhaust
Nickel | 2.3593e-11 | biosphere3 | None | kilogram | air::urban air close to ground | biosphere |  | direct - exhaust
Nitrogen oxides | 3.5018e-06 | biosphere3 | None | kilogram | air::low population density, long-term | biosphere |  | direct - exhaust
Nitrogen oxides | 1.1227e-06 | biosphere3 | None | kilogram | air::non-urban air or from high stacks | biosphere |  | direct - exhaust
Nitrogen oxides | 9.0441e-07 | biosphere3 | None | kilogram | air::urban air close to ground | biosphere |  | direct - exhaust
PAH, polycyclic aromatic hydrocarbons | 3.0569e-10 | biosphere3 | None | kilogram | air::low population density, long-term | biosphere |  | direct - exhaust
PAH, polycyclic aromatic hydrocarbons | 9.8005e-11 | biosphere3 | None | kilogram | air::non-urban air or from high stacks | biosphere |  | direct - exhaust
PAH, polycyclic aromatic hydrocarbons | 6.3146e-11 | biosphere3 | None | kilogram | air::urban air close to ground | biosphere |  | direct - exhaust
Particulates, < 2.5 um | 2.0236e-07 | biosphere3 | None | kilogram | air::low population density, long-term | biosphere |  | direct - exhaust
Particulates, < 2.5 um | 6.4875e-08 | biosphere3 | None | kilogram | air::non-urban air or from high stacks | biosphere |  | direct - exhaust
Particulates, < 2.5 um | 4.18e-08 | biosphere3 | None | kilogram | air::urban air close to ground | biosphere |  | direct - exhaust
Pentane | 3.0565e-06 | biosphere3 | None | kilogram | air::low population density, long-term | biosphere |  | other
Pentane | 1.6961e-06 | biosphere3 | None | kilogram | air::non-urban air or from high stacks | biosphere |  | other
Pentane | 2.331e-06 | biosphere3 | None | kilogram | air::urban air close to ground | biosphere |  | other
Propane | 9.7253e-07 | biosphere3 | None | kilogram | air::low population density, long-term | biosphere |  | other
Propane | 5.3967e-07 | biosphere3 | None | kilogram | air::non-urban air or from high stacks | biosphere |  | other
Propane | 7.4169e-07 | biosphere3 | None | kilogram | air::urban air close to ground | biosphere |  | other
Propene | 5.2794e-06 | biosphere3 | None | kilogram | air::low population density, long-term | biosphere |  | other
Propene | 2.9297e-06 | biosphere3 | None | kilogram | air::non-urban air or from high stacks | biosphere |  | other
Propene | 4.0263e-06 | biosphere3 | None | kilogram | air::urban air close to ground | biosphere |  | other
Selenium | 1.758e-12 | biosphere3 | None | kilogram | air::low population density, long-term | biosphere |  | direct - exhaust
Selenium | 5.6362e-13 | biosphere3 | None | kilogram | air::non-urban air or from high stacks | biosphere |  | direct - exhaust
Selenium | 3.6315e-13 | biosphere3 | None | kilogram | air::urban air close to ground | biosphere |  | direct - exhaust
Styrene | 1.3893e-06 | biosphere3 | None | kilogram | air::low population density, long-term | biosphere |  | other
Styrene | 7.7097e-07 | biosphere3 | None | kilogram | air::non-urban air or from high stacks | biosphere |  | other
Styrene | 1.0596e-06 | biosphere3 | None | kilogram | air::urban air close to ground | biosphere |  | other
Sulfur dioxide | 2.7173e-07 | biosphere3 | None | kilogram | air | biosphere |  | direct - exhaust
Toluene | 1.5283e-05 | biosphere3 | None | kilogram | air::low population density, long-term | biosphere |  | other
Toluene | 8.4806e-06 | biosphere3 | None | kilogram | air::non-urban air or from high stacks | biosphere |  | other
Toluene | 1.1655e-05 | biosphere3 | None | kilogram | air::urban air close to ground | biosphere |  | other
Zinc | 1.8961e-08 | biosphere3 | None | kilogram | air::low population density, long-term | biosphere |  | direct - exhaust
Zinc | 6.0789e-09 | biosphere3 | None | kilogram | air::non-urban air or from high stacks | biosphere |  | direct - exhaust
Zinc | 3.9168e-09 | biosphere3 | None | kilogram | air::urban air close to ground | biosphere |  | direct - exhaust
m-Xylene | 7.5024e-06 | biosphere3 | None | kilogram | air::low population density, long-term | biosphere |  | other
m-Xylene | 4.1632e-06 | biosphere3 | None | kilogram | air::non-urban air or from high stacks | biosphere |  | other
m-Xylene | 5.7216e-06 | biosphere3 | None | kilogram | air::urban air close to ground | biosphere |  | other
maintenance, passenger car | 8.7743e-06 | carculator db | RER | unit |  | technosphere | passenger car maintenance | maintenance
market for brake wear emissions, passenger car | -8.1777e-06 | carculator db | GLO | kilogram |  | technosphere | brake wear emissions, passenger car | direct - non-exhaust
market for charger, electric passenger car | 2.1375e-05 | carculator db | GLO | kilogram |  | technosphere | charger, electric passenger car | energy storage
market for converter, for electric passenger car | 2.1375e-05 | carculator db | GLO | kilogram |  | technosphere | converter, for electric passenger car | energy storage
market for electric motor, electric passenger car | 0.00025739 | carculator db | GLO | kilogram |  | technosphere | electric motor, electric passenger car | powertrain
market for glider, passenger car | 0.00675 | carculator db | GLO | kilogram |  | technosphere | glider, passenger car | glider
market for internal combustion engine, passenger car | 0.00095152 | carculator db | GLO | kilogram |  | technosphere | internal combustion engine, passenger car | powertrain
market for inverter, for electric passenger car | 4.275e-05 | carculator db | GLO | kilogram |  | technosphere | inverter, for electric passenger car | energy storage
market for power distribution unit, for electric passenger car | 1.9e-05 | carculator db | GLO | kilogram |  | technosphere | power distribution unit, for electric passenger car | energy storage
market for refrigerant R134a | 5.2e-06 | carculator db | GLO | kilogram |  | technosphere | refrigerant R134a | other
market for road | 0.00095157 | carculator db | GLO | meter-year |  | technosphere | road | road
market for road maintenance | 0.00129 | carculator db | RER | meter-year |  | technosphere | road maintenance | road
market for road wear emissions, passenger car | -1.7282e-05 | carculator db | GLO | kilogram |  | technosphere | road wear emissions, passenger car | road
market for tyre wear emissions, passenger car | -2.0093e-05 | carculator db | GLO | kilogram |  | technosphere | tyre wear emissions, passenger car | direct - non-exhaust
market for used Li-ion battery | -0.001188 | carculator db | GLO | kilogram |  | technosphere | used Li-ion battery | other
market for used powertrain from electric passenger car, manual dismantling | -0.00036189 | carculator db | GLO | kilogram |  | technosphere | used powertrain from electric passenger car, manual dismantling | EoL
noise, octave 1, day time, rural | 0.10431 | biosphere3 | None | joule | octave 1::day time::rural | biosphere |  | direct - exhaust
noise, octave 1, day time, suburban | 0.055196 | biosphere3 | None | joule | octave 1::day time::suburban | biosphere |  | direct - exhaust
noise, octave 1, day time, urban | 0.046719 | biosphere3 | None | joule | octave 1::day time::urban | biosphere |  | direct - exhaust
noise, octave 2, day time, rural | 0.0069542 | biosphere3 | None | joule | octave 2::day time::rural | biosphere |  | direct - exhaust
noise, octave 2, day time, suburban | 0.0039456 | biosphere3 | None | joule | octave 2::day time::suburban | biosphere |  | direct - exhaust
noise, octave 2, day time, urban | 0.0050175 | biosphere3 | None | joule | octave 2::day time::urban | biosphere |  | direct - exhaust
noise, octave 3, day time, rural | 0.0076904 | biosphere3 | None | joule | octave 3::day time::rural | biosphere |  | direct - exhaust
noise, octave 3, day time, suburban | 0.0021321 | biosphere3 | None | joule | octave 3::day time::suburban | biosphere |  | direct - exhaust
noise, octave 3, day time, urban | 0.0056135 | biosphere3 | None | joule | octave 3::day time::urban | biosphere |  | direct - exhaust
noise, octave 4, day time, rural | 0.02408 | biosphere3 | None | joule | octave 4::day time::rural | biosphere |  | direct - exhaust
noise, octave 4, day time, suburban | 0.0087913 | biosphere3 | None | joule | octave 4::day time::suburban | biosphere |  | direct - exhaust
noise, octave 4, day time, urban | 0.0028579 | biosphere3 | None | joule | octave 4::day time::urban | biosphere |  | direct - exhaust
noise, octave 5, day time, rural | 0.072547 | biosphere3 | None | joule | octave 5::day time::rural | biosphere |  | direct - exhaust
noise, octave 5, day time, suburban | 0.070088 | biosphere3 | None | joule | octave 5::day time::suburban | biosphere |  | direct - exhaust
noise, octave 5, day time, urban | 0.04745 | biosphere3 | None | joule | octave 5::day time::urban | biosphere |  | direct - exhaust
noise, octave 6, day time, rural | 0.12361 | biosphere3 | None | joule | octave 6::day time::rural | biosphere |  | direct - exhaust
noise, octave 6, day time, suburban | 0.1299 | biosphere3 | None | joule | octave 6::day time::suburban | biosphere |  | direct - exhaust
noise, octave 6, day time, urban | 0.043844 | biosphere3 | None | joule | octave 6::day time::urban | biosphere |  | direct - exhaust
noise, octave 7, day time, rural | 0.018911 | biosphere3 | None | joule | octave 7::day time::rural | biosphere |  | direct - exhaust
noise, octave 7, day time, suburban | 0.0022673 | biosphere3 | None | joule | octave 7::day time::suburban | biosphere |  | direct - exhaust
noise, octave 7, day time, urban | 0.0025804 | biosphere3 | None | joule | octave 7::day time::urban | biosphere |  | direct - exhaust
noise, octave 8, day time, rural | 0.0068041 | biosphere3 | None | joule | octave 8::day time::rural | biosphere |  | direct - exhaust
noise, octave 8, day time, suburban | 0.0070705 | biosphere3 | None | joule | octave 8::day time::suburban | biosphere |  | direct - exhaust
noise, octave 8, day time, urban | 0.0050919 | biosphere3 | None | joule | octave 8::day time::urban | biosphere |  | direct - exhaust
o-Xylene | 3.1955e-06 | biosphere3 | None | kilogram | air::low population density, long-term | biosphere |  | other
o-Xylene | 1.7732e-06 | biosphere3 | None | kilogram | air::non-urban air or from high stacks | biosphere |  | other
o-Xylene | 2.437e-06 | biosphere3 | None | kilogram | air::urban air close to ground | biosphere |  | other
polyethylene production, high density, granulate | 0.0001749 | carculator db | RER | kilogram |  | technosphere | polyethylene, high density, granulate | energy storage
treatment of used glider, passenger car, shredding | -0.0059124 | carculator db | GLO | kilogram |  | technosphere | used glider, passenger car | other
treatment of used internal combustion engine, passenger car, shredding | -0.00095152 | carculator db | GLO | kilogram |  | technosphere | used internal combustion engine, passenger car | other
fuel supply for gasoline vehicles, 2050 | 0.013587 | carculator db | RER | kilogram |  | technosphere | fuel | energy chain
electricity supply for electric vehicles, 2050 | 0.15755 | carculator db | RER | kilowatt hour |  | technosphere | electricity, low voltage, for battery electric vehicles | energy chain
electricity market for energy storage production, 2050 | 0.0042795 | carculator db | CN | kilowatt hour |  | technosphere | electricity, low voltage, for energy storage production | energy storage
transport, passenger car, plugin gasoline hybrid, Van, 2050, EURO-6d | 1 | carculator db | RER | kilometer |  | production | transport, passenger car, EURO-6d | other
market for transport, freight train | 0.0015784 | ecoinvent | Europe without Switzerland | ton kilometer |  | technosphere | transport, freight train | other
market for transport, freight, lorry >32 metric ton, EURO4 | 0.00078816 | ecoinvent | RER | ton kilometer |  | technosphere | transport, freight, lorry >32 metric ton, EURO4 | other