## test
Database | carculator db
format | Excel spreadsheet
Activity | ATR BM + CCS (MDEA), 98 (average), with digestate incineration, 25 bar
location | CH
production amount | 1
reference product | Hydrogen, gaseous, 25 bar
type | process
unit | megajoule
worksheet name | None
source | Antonini et al. 2020, Hydrogen production from natural gas and biomethane with carbon capture and storage ï¿½ A techno-environmental analysis, doi: 10.1039/D0SE00222D
description
special remark
comment
Exchanges
name | amount | database | location | unit | categories | type | reference product | tag
ATR BM + CCS (MDEA), 98 (average), with digestate incineration, 25 bar | 1 | carculator db | CH | megajoule |  | production | Hydrogen, gaseous, 25 bar | other
CO2 storage/at H2 production plant, pre, pipeline 200km, storage 1000m | 0.069318 | carculator db | RER | kilogram |  | technosphere | CO2 storage/at H2 production plant, pre, pipeline 200km, storage 1000m | energy chain
Carbon dioxide, non-fossil | 0.0049032 | biosphere3 | None | kilogram | air | biosphere |  | direct - exhaust
Nitrogen oxides | 2.4997e-05 | biosphere3 | None | kilogram | air | biosphere |  | direct - exhaust
Water, cooling, unspecified natural origin | 0.0031701 | biosphere3 | None | cubic meter | natural resource::in water | biosphere |  | other
biomethane from biogas upgrading - biowaste - amine scrubbing | 0.028272 | carculator db | CH | kilogram |  | technosphere | biomethane | other
chemical factory construction, organics | 4.4573e-12 | carculator db | RER | unit |  | technosphere | chemical factory, organics | other
market for aluminium oxide, metallurgical | 4.4394e-06 | carculator db | IAI Area, EU27 & EFTA | kilogram |  | technosphere | aluminium oxide, metallurgical | other
market for chromium oxide, flakes | 3e-07 | carculator db | GLO | kilogram |  | technosphere | chromium oxide, flakes | other
market for copper oxide | 3.02e-06 | carculator db | GLO | kilogram |  | technosphere | copper oxide | energy storage
market for diethanolamine | 2.3642e-06 | carculator db | GLO | kilogram |  | technosphere | diethanolamine | other
market for liquid storage tank, chemicals, organics | 2.1219e-11 | carculator db | GLO | unit |  | technosphere | liquid storage tank, chemicals, organics | other
market for magnesium oxide | 2.33e-07 | carculator db | GLO | kilogram |  | technosphere | magnesium oxide | other
market for nickel, class 1 | 1.691e-06 | carculator db | GLO | kilogram |  | technosphere | nickel, class 1 | other
market for portafer | 2.603e-06 | carculator db | GLO | kilogram |  | technosphere | portafer | other
market for quicklime, milled, packed | 4e-07 | carculator db | RER | kilogram |  | technosphere | quicklime, milled, packed | other
market for silica sand | 9.66e-08 | carculator db | GLO | kilogram |  | technosphere | silica sand | other
market for water, deionised | 0.062821 | carculator db | Europe without Switzerland | kilogram |  | technosphere | water, deionised | other
market for zeolite, powder | 7.3575e-06 | carculator db | GLO | kilogram |  | technosphere | zeolite, powder | other
market for zinc oxide | 3.095e-06 | carculator db | GLO | kilogram |  | technosphere | zinc oxide | other
market group for electricity, high voltage | -0.0012853 | carculator db | RER | kilowatt hour |  | technosphere | electricity, high voltage | energy chain
market for transport, freight train | 1.3326e-05 | ecoinvent | CH | ton kilometer |  | technosphere | transport, freight train | other
market for transport, freight, lorry >32 metric ton, EURO4 | 1.2651e-06 | ecoinvent | RER | ton kilometer |  | technosphere | transport, freight, lorry >32 metric ton, EURO4 | other
Activity | ATR BM, with digestate incineration, 25 bar
location | CH
production amount | 1
reference product | Hydrogen, gaseous, 25 bar
type | process
unit | megajoule
worksheet name | None
source | Antonini et al. 2020, Hydrogen production from natural gas and biomethane with carbon capture and storage ï¿½ A techno-environmental analysis, doi: 10.1039/D0SE00222D
description
special remark
comment
Exchanges
name | amount | database | location | unit | categories | type | reference product | tag
ATR BM, with digestate incineration, 25 bar | 1 | carculator db | CH | megajoule |  | production | Hydrogen, gaseous, 25 bar | other
Carbon dioxide, non-fossil | 0.074036 | biosphere3 | None | kilogram | air | biosphere |  | direct - exhaust
Nitrogen oxides | 2.4997e-05 | biosphere3 | None | kilogram | air | biosphere |  | direct - exhaust
Water, cooling, unspecified natural origin | 0.0031701 | biosphere3 | None | cubic meter | natural resource::in water | biosphere |  | other
biomethane from biogas upgrading - biowaste - amine scrubbing | 0.028272 | carculator db | CH | kilogram |  | technosphere | biomethane | other
chemical factory construction, organics | 4.4573e-12 | carculator db | RER | unit |  | technosphere | chemical factory, organics | other
market for aluminium oxide, metallurgical | 4.4394e-06 | carculator db | IAI Area, EU27 & EFTA | kilogram |  | technosphere | aluminium oxide, metallurgical | other
market for chromium oxide, flakes | 3e-07 | carculator db | GLO | kilogram |  | technosphere | chromium oxide, flakes | other
market for copper oxide | 3.02e-06 | carculator db | GLO | kilogram |  | technosphere | copper oxide | energy storage
market for liquid storage tank, chemicals, organics | 2.1219e-11 | carculator db | GLO | unit |  | technosphere | liquid storage tank, chemicals, organics | other
market for magnesium oxide | 2.33e-07 | carculator db | GLO | kilogram |  | technosphere | magnesium oxide | other
market for nickel, class 1 | 1.691e-06 | carculator db | GLO | kilogram |  | technosphere | nickel, class 1 | other
market for portafer | 2.603e-06 | carculator db | GLO | kilogram |  | technosphere | portafer | other
market for quicklime, milled, packed | 4e-07 | carculator db | RER | kilogram |  | technosphere | quicklime, milled, packed | other
market for silica sand | 9.66e-08 | carculator db | GLO | kilogram |  | technosphere | silica sand | other
market for water, deionised | 0.062821 | carculator db | Europe without Switzerland | kilogram |  | technosphere | water, deionised | other
market for zeolite, powder | 7.3575e-06 | carculator db | GLO | kilogram |  | technosphere | zeolite, powder | other
market for zinc oxide | 3.095e-06 | carculator db | GLO | kilogram |  | technosphere | zinc oxide | other
market group for electricity, high voltage | -0.0056041 | carculator db | RER | kilowatt hour |  | technosphere | electricity, high voltage | energy chain
market for transport, freight train | 1.1908e-05 | ecoinvent | CH | ton kilometer |  | technosphere | transport, freight train | other
market for transport, freight, lorry >32 metric ton, EURO4 | 1.1469e-06 | ecoinvent | RER | ton kilometer |  | technosphere | transport, freight, lorry >32 metric ton, EURO4 | other
Activity | ATR NG + CCS (MDEA), 98 (average), 25 bar
location | RER
production amount | 1
reference product | Hydrogen, gaseous, 25 bar
type | process
unit | megajoule
worksheet name | None
source | Antonini et al. 2020, Hydrogen production from natural gas and biomethane with carbon capture and storage ï¿½ A techno-environmental analysis, doi: 10.1039/D0SE00222D
description
special remark
comment
Exchanges
name | amount | database | location | unit | categories | type | reference product | tag
ATR NG + CCS (MDEA), 98 (average), 25 bar | 1 | carculator db | RER | megajoule |  | production | Hydrogen, gaseous, 25 bar | other
CO2 storage/at H2 production plant, pre, pipeline 200km, storage 1000m | 0.069536 | carculator db | RER | kilogram |  | technosphere | CO2 storage/at H2 production plant, pre, pipeline 200km, storage 1000m | energy chain
Carbon dioxide, fossil | 0.0049032 | biosphere3 | None | kilogram | air | biosphere |  | direct - exhaust
Nitrogen oxides | 2.4997e-05 | biosphere3 | None | kilogram | air | biosphere |  | direct - exhaust
Water, cooling, unspecified natural origin | 0.0031701 | biosphere3 | None | cubic meter | natural resource::in water | biosphere |  | other
chemical factory construction, organics | 4.4573e-12 | carculator db | RER | unit |  | technosphere | chemical factory, organics | other
market for aluminium oxide, metallurgical | 4.4394e-06 | carculator db | IAI Area, EU27 & EFTA | kilogram |  | technosphere | aluminium oxide, metallurgical | other
market for chromium oxide, flakes | 3e-07 | carculator db | GLO | kilogram |  | technosphere | chromium oxide, flakes | other
market for copper oxide | 3.02e-06 | carculator db | GLO | kilogram |  | technosphere | copper oxide | energy storage
market for diethanolamine | 2.3642e-06 | carculator db | GLO | kilogram |  | technosphere | diethanolamine | other
market for liquid storage tank, chemicals, organics | 2.1219e-11 | carculator db | GLO | unit |  | technosphere | liquid storage tank, chemicals, organics | other
market for magnesium oxide | 2.33e-07 | carculator db | GLO | kilogram |  | technosphere | magnesium oxide | other
market for nickel, class 1 | 1.691e-06 | carculator db | GLO | kilogram |  | technosphere | nickel, class 1 | other
market for portafer | 2.603e-06 | carculator db | GLO | kilogram |  | technosphere | portafer | other
market for quicklime, milled, packed | 4e-07 | carculator db | RER | kilogram |  | technosphere | quicklime, milled, packed | other
market for silica sand | 9.66e-08 | carculator db | GLO | kilogram |  | technosphere | silica sand | other
market for water, deionised | 0.062825 | carculator db | Europe without Switzerland | kilogram |  | technosphere | water, deionised | other
market for zeolite, powder | 7.3575e-06 | carculator db | GLO | kilogram |  | technosphere | zeolite, powder | other
market for zinc oxide | 3.095e-06 | carculator db | GLO | kilogram |  | technosphere | zinc oxide | other
market group for electricity, high voltage | -0.00084595 | carculator db | RER | kilowatt hour |  | technosphere | electricity, high voltage | energy chain
market group for natural gas, high pressure | 0.032671 | carculator db | Europe without Switzerland | cubic meter |  | technosphere | natural gas, high pressure | other
market for transport, freight train | 9.1625e-06 | ecoinvent | Europe without Switzerland | ton kilometer |  | technosphere | transport, freight train | other
market for transport, freight, lorry >32 metric ton, EURO4 | 2.5551e-06 | ecoinvent | RER | ton kilometer |  | technosphere | transport, freight, lorry >32 metric ton, EURO4 | other
Activity | ATR NG, 25 bar
location | RER
production amount | 1
reference product | Hydrogen, gaseous, 25 bar
type | process
unit | megajoule
worksheet name | None
source | Antonini et al. 2020, Hydrogen production from natural gas and biomethane with carbon capture and storage ï¿½ A techno-environmental analysis, doi: 10.1039/D0SE00222D
description
special remark
comment
Exchanges
name | amount | database | location | unit | categories | type | reference product | tag
ATR NG, 25 bar | 1 | carculator db | RER | megajoule |  | production | Hydrogen, gaseous, 25 bar | other
Carbon dioxide, fossil | 0.07489 | biosphere3 | None | kilogram | air | biosphere |  | direct - exhaust
Nitrogen oxides | 2.4997e-05 | biosphere3 | None | kilogram | air | biosphere |  | direct - exhaust
Water, cooling, unspecified natural origin | 0.0031701 | biosphere3 | None | cubic meter | natural resource::in water | biosphere |  | other
chemical factory construction, organics | 4.4573e-12 | carculator db | RER | unit |  | technosphere | chemical factory, organics | other
market for aluminium oxide, metallurgical | 4.4394e-06 | carculator db | IAI Area, EU27 & EFTA | kilogram |  | technosphere | aluminium oxide, metallurgical | other
market for chromium oxide, flakes | 3e-07 | carculator db | GLO | kilogram |  | technosphere | chromium oxide, flakes | other
market for copper oxide | 3.02e-06 | carculator db | GLO | kilogram |  | technosphere | copper oxide | energy storage
market for liquid storage tank, chemicals, organics | 2.1219e-11 | carculator db | GLO | unit |  | technosphere | liquid storage tank, chemicals, organics | other
market for magnesium oxide | 2.33e-07 | carculator db | GLO | kilogram |  | technosphere | magnesium oxide | other
market for nickel, class 1 | 1.691e-06 | carculator db | GLO | kilogram |  | technosphere | nickel, class 1 | other
market for portafer | 2.603e-06 | carculator db | GLO | kilogram |  | technosphere | portafer | other
market for quicklime, milled, packed | 4e-07 | carculator db | RER | kilogram |  | technosphere | quicklime, milled, packed | other
market for silica sand | 9.66e-08 | carculator db | GLO | kilogram |  | technosphere | silica sand | other
market for water, deionised | 0.062825 | carculator db | Europe without Switzerland | kilogram |  | technosphere | water, deionised | other
market for zeolite, powder | 7.3575e-06 | carculator db | GLO | kilogram |  | technosphere | zeolite, powder | other
market for zinc oxide | 3.095e-06 | carculator db | GLO | kilogram |  | technosphere | zinc oxide | other
market group for electricity, high voltage | -0.0051646 | carculator db | RER | kilowatt hour |  | technosphere | electricity, high voltage | energy chain
market group for natural gas, high pressure | 0.032671 | carculator db | Europe without Switzerland | cubic meter |  | technosphere | natural gas, high pressure | other
market for transport, freight train | 7.744e-06 | ecoinvent | Europe without Switzerland | ton kilometer |  | technosphere | transport, freight train | other
market for transport, freight, lorry >32 metric ton, EURO4 | 2.3187e-06 | ecoinvent | RER | ton kilometer |  | technosphere | transport, freight, lorry >32 metric ton, EURO4 | other
Activity | Ancillary BoP
location | GLO
production amount | 1
reference product | Ancillary BoP
type | process
unit | kilogram
worksheet name | None
source | Miotti, M., Hofer, J. & Bauer, C. Integrated environmental and economic assessment of current and future fuel cell vehicles. Int J Life Cycle Assess 22, 94ï¿½110 (2017). https://doi.org/10.1007/s11367-015-0986-4
description
special remark
comment
Exchanges
name | amount | database | location | unit | categories | type | reference product | tag
Ancillary BoP | 1 | carculator db | GLO | kilogram |  | production | Ancillary BoP | energy storage
electronics production, for control units | 0.1 | carculator db | RoW | kilogram |  | technosphere | electronics, for control units | energy storage
market for transformer, high voltage use | 0.9 | carculator db | GLO | kilogram |  | technosphere | transformer, high voltage use | other
market for transport, freight train | 0.2 | ecoinvent | Europe without Switzerland | ton kilometer |  | technosphere | transport, freight train | other
market for transport, freight, lorry >32 metric ton, EURO4 | 0.1 | ecoinvent | RER | ton kilometer |  | technosphere | transport, freight, lorry >32 metric ton, EURO4 | other
Activity | Anode current collector, LFP
location | JP
production amount | 1
reference product | Anode current collector, LFP
type | process
unit | kilogram
worksheet name | None
source | Tobias S. Schmidt, Martin Beuse, Xiaojin Zhang, Bjarne Steffen, Simon F. Schneider, Alejandro Pena-Bello, Christian Bauer, and David Parra, Additional Emissions and Cost from Storing Electricity in Stationary Battery Systems, Environmental Science & Technology 2019 53 (7), 3379-3390, doi: 10.1021/acs.est.8b05314
description
special remark
comment
Exchanges
name | amount | database | location | unit | categories | type | reference product | tag
Anode current collector, LFP | 1 | carculator db | JP | kilogram |  | production | Anode current collector, LFP | energy storage
market for copper, anode | 1 | carculator db | GLO | kilogram |  | technosphere | copper, anode | energy storage
market for sheet rolling, copper | 1 | carculator db | GLO | kilogram |  | technosphere | sheet rolling, copper | other
market for transport, freight train | 0.2 | ecoinvent | Europe without Switzerland | ton kilometer |  | technosphere | transport, freight train | other
market for transport, freight, lorry >32 metric ton, EURO4 | 0.1 | ecoinvent | RER | ton kilometer |  | technosphere | transport, freight, lorry >32 metric ton, EURO4 | other
Activity | Anode current collector, LTO
location | JP
production amount | 1
reference product | Anode current collector, LTO
type | process
unit | kilogram
worksheet name | None
source | Tobias S. Schmidt, Martin Beuse, Xiaojin Zhang, Bjarne Steffen, Simon F. Schneider, Alejandro Pena-Bello, Christian Bauer, and David Parra, Additional Emissions and Cost from Storing Electricity in Stationary Battery Systems, Environmental Science & Technology 2019 53 (7), 3379-3390, doi: 10.1021/acs.est.8b05313
description
special remark
comment
Exchanges
name | amount | database | location | unit | categories | type | reference product | tag
Anode current collector, LTO | 1 | carculator db | JP | kilogram |  | production | Anode current collector, LTO | energy storage
market for copper, anode | 1 | carculator db | GLO | kilogram |  | technosphere | copper, anode | energy storage
market for sheet rolling, copper | 1 | carculator db | GLO | kilogram |  | technosphere | sheet rolling, copper | other
market for transport, freight train | 0.2 | ecoinvent | Europe without Switzerland | ton kilometer |  | technosphere | transport, freight train | other
market for transport, freight, lorry >32 metric ton, EURO4 | 0.1 | ecoinvent | RER | ton kilometer |  | technosphere | transport, freight, lorry >32 metric ton, EURO4 | other
Activity | Anode paste, LFP
location | JP
production amount | 1
reference product | Anode paste, LFP
type | process
unit | kilogram
worksheet name | None
source | Tobias S. Schmidt, Martin Beuse, Xiaojin Zhang, Bjarne Steffen, Simon F. Schneider, Alejandro Pena-Bello, Christian Bauer, and David Parra, Additional Emissions and Cost from Storing Electricity in Stationary Battery Systems, Environmental Science & Technology 2019 53 (7), 3379-3390, doi: 10.1021/acs.est.8b05316
description
special remark
comment
Exchanges
name | amount | database | location | unit | categories | type | reference product | tag
Anode paste, LFP | 1 | carculator db | JP | kilogram |  | production | Anode paste, LFP | energy storage
market for anode, graphite, for lithium-ion battery | 0.9 | carculator db | GLO | kilogram |  | technosphere | anode, graphite, for lithium-ion battery | other
market for carbon black | 0.05 | carculator db | GLO | kilogram |  | technosphere | carbon black | energy storage
market for carboxymethyl cellulose, powder | 0.035 | carculator db | GLO | kilogram |  | technosphere | carboxymethyl cellulose, powder | other
market for styrene butadiene rubber (SBR) | 0.015 | carculator db | RER | kilogram |  | technosphere | styrene butadiene rubber (SBR) | energy storage
market for transport, freight train | 0.234 | ecoinvent | Europe without Switzerland | ton kilometer |  | technosphere | transport, freight train | other
market for transport, freight, lorry >32 metric ton, EURO4 | 0.1 | ecoinvent | RER | ton kilometer |  | technosphere | transport, freight, lorry >32 metric ton, EURO4 | other
Activity | Anode paste, LTO
location | JP
production amount | 1
reference product | Anode paste, LTO
type | process
unit | kilogram
worksheet name | None
source | Tobias S. Schmidt, Martin Beuse, Xiaojin Zhang, Bjarne Steffen, Simon F. Schneider, Alejandro Pena-Bello, Christian Bauer, and David Parra, Additional Emissions and Cost from Storing Electricity in Stationary Battery Systems, Environmental Science & Technology 2019 53 (7), 3379-3390, doi: 10.1021/acs.est.8b05313
description
special remark
comment
Exchanges
name | amount | database | location | unit | categories | type | reference product | tag
Anode paste, LTO | 1 | carculator db | JP | kilogram |  | production | Anode paste, LTO | energy storage
LTO electrode material (Li4Ti5O12) | 0.80805 | carculator db | GLO | kilogram |  | technosphere | LTO electrode material (Li4Ti5O12) | other
market for anode, graphite, for lithium-ion battery | 0.017192 | carculator db | GLO | kilogram |  | technosphere | anode, graphite, for lithium-ion battery | other
market for carbon black | 0.017192 | carculator db | GLO | kilogram |  | technosphere | carbon black | energy storage
market for carboxymethyl cellulose, powder | 0.011672 | carculator db | GLO | kilogram |  | technosphere | carboxymethyl cellulose, powder | other
market for polyvinylfluoride | 0.089783 | carculator db | GLO | kilogram |  | technosphere | polyvinylfluoride | other
market for styrene butadiene rubber (SBR) | 0.056114 | carculator db | RER | kilogram |  | technosphere | styrene butadiene rubber (SBR) | energy storage
market for transport, freight train | 0.049936 | ecoinvent | Europe without Switzerland | ton kilometer |  | technosphere | transport, freight train | other
market for transport, freight, lorry >32 metric ton, EURO4 | 0.019195 | ecoinvent | RER | ton kilometer |  | technosphere | transport, freight, lorry >32 metric ton, EURO4 | other
Activity | Battery BoP
location | GLO
production amount | 1
reference product | Battery BoP
type | process
unit | kilogram
worksheet name | None
source | Originally from Dai, Q., Kelly, J. C., Gaines, L., & Wang, M. (2019). Life cycle analysis of lithium-ion batteries for automotive applications. Batteries, 5(2), 48.
description | The inventory is modelled according to the publication of Dai et al. (2019), in which a battery pack with gross pack energy of 23.5 kWh made of 140 3.6 V- 46Ah prismatic cells is presented. Cells are made of nicke-manganese-cobalt (NCA) cathode and a graphite-based anode, liquid electrolyte and a porous plastic separator. Infrastructure is included as well in this dataset as ""electronic component factory"". Adapted by: Eleonora Crenna, EMPA, Switzerland.
special remark
comment
Exchanges
name | amount | database | location | unit | categories | type | reference product | tag
Battery BoP | 1 | carculator db | GLO | kilogram |  | production | Battery BoP | energy storage
management sytem production, for Li-ion battery | 0.088438 | carculator db | GLO | kilogram |  | technosphere | management system, for Li-ion battery | other
market for aluminium, wrought alloy | 0.49812 | carculator db | GLO | kilogram |  | technosphere | aluminium, wrought alloy | other
market for copper, anode | 0.0020066 | carculator db | GLO | kilogram |  | technosphere | copper, anode | energy storage
market for electronic component, passive, unspecified | 0.015688 | carculator db | GLO | kilogram |  | technosphere | electronic component, passive, unspecified | other
market for ethylene glycol | 0.078478 | carculator db | GLO | kilogram |  | technosphere | ethylene glycol | other
market for glass fibre reinforced plastic, polyamide, injection moulded | 0.00065672 | carculator db | GLO | kilogram |  | technosphere | glass fibre reinforced plastic, polyamide, injection moulded | energy storage
market for impact extrusion of aluminium, 1 stroke | 0.49369 | carculator db | GLO | kilogram |  | technosphere | impact extrusion of aluminium, 1 stroke | other
market for injection moulding | 0.015287 | carculator db | GLO | kilogram |  | technosphere | injection moulding | energy storage
market for metal working factory | 5.1594e-09 | carculator db | GLO | unit |  | technosphere | metal working factory | other
market for polyethylene, high density, granulate | 0.015287 | carculator db | GLO | kilogram |  | technosphere | polyethylene, high density, granulate | other
market for reinforcing steel | 0.022547 | carculator db | GLO | kilogram |  | technosphere | reinforcing steel | other
market for sheet rolling, aluminium | 0.0044333 | carculator db | GLO | kilogram |  | technosphere | sheet rolling, aluminium | other
market for sheet rolling, copper | 0.0020066 | carculator db | GLO | kilogram |  | technosphere | sheet rolling, copper | other
market for sheet rolling, steel | 0.022547 | carculator db | GLO | kilogram |  | technosphere | sheet rolling, steel | other
market for tap water | 0.078478 | carculator db | RoW | kilogram |  | technosphere | tap water | other
market group for electricity, medium voltage | 0.0010216 | carculator db | GLO | kilowatt hour |  | technosphere | electricity, medium voltage | energy chain
packaging production, for Li-ion battery module | 0.2003 | carculator db | GLO | kilogram |  | technosphere | battery module packaging, Li-ion | other
market for transport, freight train | 0.16087 | ecoinvent | Europe without Switzerland | ton kilometer |  | technosphere | transport, freight train | other
market for transport, freight, lorry >32 metric ton, EURO4 | 0.064742 | ecoinvent | RER | ton kilometer |  | technosphere | transport, freight, lorry >32 metric ton, EURO4 | other
Activity | Battery cell, LFP
location | GLO
production amount | 1
reference product | Battery cell
type | process
unit | kilogram
worksheet name | None
source | Tobias S. Schmidt, Martin Beuse, Xiaojin Zhang, Bjarne Steffen, Simon F. Schneider, Alejandro Pena-Bello, Christian Bauer, and David Parra, Additional Emissions and Cost from Storing Electricity in Stationary Battery Systems, Environmental Science & Technology 2019 53 (7), 3379-3390, doi: 10.1021/acs.est.8b05317
description
special remark
comment
Exchanges
name | amount | database | location | unit | categories | type | reference product | tag
Anode current collector, LFP | 0.12917 | carculator db | JP | kilogram |  | technosphere | Anode current collector, LFP | energy storage
Anode paste, LFP | 0.1315 | carculator db | JP | kilogram |  | technosphere | Anode paste, LFP | energy storage
Battery cell, LFP | 1 | carculator db | GLO | kilogram |  | production | Battery cell | energy storage
Cathode current collector, LFP | 0.056005 | carculator db | JP | kilogram |  | technosphere | Cathode current collector, LFP | energy storage
Cathode paste, LFP | 0.38916 | carculator db | JP | kilogram |  | technosphere | Cathode paste, LFP | energy storage
Cell container | 0.031297 | carculator db | GLO | kilogram |  | technosphere | Cell container | energy storage
Electrolyte, LFP | 0.21153 | carculator db | JP | kilogram |  | technosphere | Electrolyte, LFP | energy storage
battery separator | 0.051338 | carculator db | GLO | kilogram |  | technosphere | battery separator | other
market for heat, district or industrial, natural gas | 14.4 | carculator db | RoW | megajoule |  | technosphere | heat, district or industrial, natural gas | other
market for water, decarbonised | 4.4681 | carculator db | RoW | kilogram |  | technosphere | water, decarbonised | other
market group for electricity, medium voltage | 4 | carculator db | GLO | kilowatt hour |  | technosphere | electricity, medium voltage | energy chain
Activity | Battery cell, LTO
location | GLO
production amount | 1
reference product | Battery cell
type | process
unit | kilogram
worksheet name | None
source | Tobias S. Schmidt, Martin Beuse, Xiaojin Zhang, Bjarne Steffen, Simon F. Schneider, Alejandro Pena-Bello, Christian Bauer, and David Parra, Additional Emissions and Cost from Storing Electricity in Stationary Battery Systems, Environmental Science & Technology 2019 53 (7), 3379-3390, doi: 10.1021/acs.est.8b05317
description
special remark
comment
Exchanges
name | amount | database | location | unit | categories | type | reference product | tag
Anode current collector, LTO | 0.096768 | carculator db | JP | kilogram |  | technosphere | Anode current collector, LTO | energy storage
Anode paste, LTO | 0.35002 | carculator db | JP | kilogram |  | technosphere | Anode paste, LTO | energy storage
Battery cell, LTO | 1 | carculator db | GLO | kilogram |  | production | Battery cell | other
Cathode current collector, LTO | 0.083314 | carculator db | JP | kilogram |  | technosphere | Cathode current collector, LTO | energy storage
Cell container | 0.037574 | carculator db | GLO | kilogram |  | technosphere | Cell container | energy storage
Electrolyte, LTO | 0.085714 | carculator db | JP | kilogram |  | technosphere | Electrolyte, LTO | energy storage
battery separator | 0.094811 | carculator db | GLO | kilogram |  | technosphere | battery separator | other
cathode, NCA, for Li-ion battery | 0.2518 | carculator db | GLO | kilogram |  | technosphere | cathode, NCA, for Li-ion battery | other
market for heat, district or industrial, natural gas | 10.8 | carculator db | RoW | megajoule |  | technosphere | heat, district or industrial, natural gas | other
market for water, decarbonised | 5.0077 | carculator db | RoW | kilogram |  | technosphere | water, decarbonised | other
market group for electricity, medium voltage | 3 | carculator db | GLO | kilowatt hour |  | technosphere | electricity, medium voltage | energy chain
Activity | Battery cell, NCA
location | GLO
production amount | 1
reference product | Battery cell
type | process
unit | kilogram
worksheet name | None
source | Originally from Dai, Q., Kelly, J. C., Gaines, L., & Wang, M. (2019). Life cycle analysis of lithium-ion batteries for automotive applications. Batteries, 5(2), 48.
description | The inventory is modelled according to the publication of Dai et al. (2019), in which a battery pack with gross pack energy of 23.5 kWh made of 140 3.6 V- 46Ah prismatic cells is presented. Cells are made of nicke-manganese-cobalt (NCA) cathode and a graphite-based anode, liquid electrolyte and a porous plastic separator. Infrastructure is included as well in this dataset as ""electronic component factory"". Adapted by: Eleonora Crenna, EMPA, Switzerland.
special remark
comment
Exchanges
name | amount | database | location | unit | categories | type | reference product | tag
Battery cell, NCA | 1 | carculator db | GLO | kilogram |  | production | Battery cell | energy storage
aluminium collector foil, for Li-ion battery | 0.0281 | carculator db | GLO | kilogram |  | technosphere | aluminium collector foil, for Li-ion battery | other
anode, graphite, for Li-ion battery | 0.2306 | carculator db | GLO | kilogram |  | technosphere | anode, graphite, for Li-ion battery | other
battery separator | 0.0184 | carculator db | GLO | kilogram |  | technosphere | battery separator | other
cathode, NCA, for Li-ion battery | 0.3738 | carculator db | GLO | kilogram |  | technosphere | cathode, NCA, for Li-ion battery | other
copper collector foil, for Li-ion battery | 0.1317 | carculator db | GLO | kilogram |  | technosphere | copper collector foil, for Li-ion battery | other
electrolyte, for Li-ion battery | 0.1484 | carculator db | GLO | kilogram |  | technosphere | electrolyte, for Li-ion battery | other
market for aluminium, wrought alloy | 0.0281 | carculator db | GLO | kilogram |  | technosphere | aluminium, wrought alloy | other
market for chemical factory, organics | 4e-10 | carculator db | GLO | unit |  | technosphere | chemical factory, organics | other
market for copper, anode | 0.035 | carculator db | GLO | kilogram |  | technosphere | copper, anode | energy storage
market for extrusion, plastic film | 0.0043 | carculator db | GLO | kilogram |  | technosphere | extrusion, plastic film | other
market for heat, district or industrial, natural gas | 14.225 | carculator db | RoW | megajoule |  | technosphere | heat, district or industrial, natural gas | other
market for polyethylene terephthalate, granulate, amorphous | 0.003 | carculator db | GLO | kilogram |  | technosphere | polyethylene terephthalate, granulate, amorphous | other
market for polypropylene, granulate | 0.0013 | carculator db | GLO | kilogram |  | technosphere | polypropylene, granulate | other
market for sheet rolling, aluminium | 0.0281 | carculator db | GLO | kilogram |  | technosphere | sheet rolling, aluminium | other
market for sheet rolling, copper | 0.035 | carculator db | GLO | kilogram |  | technosphere | sheet rolling, copper | other
market group for electricity, medium voltage | 1.35 | carculator db | GLO | kilowatt hour |  | technosphere | electricity, medium voltage | energy chain
market for transport, freight train | 0.01434 | ecoinvent | Europe without Switzerland | ton kilometer |  | technosphere | transport, freight train | other
market for transport, freight, lorry >32 metric ton, EURO4 | 0.00717 | ecoinvent | RER | ton kilometer |  | technosphere | transport, freight, lorry >32 metric ton, EURO4 | other
Activity | Battery cell, NMC-111
location | GLO
production amount | 1
reference product | Battery cell
type | process
unit | kilogram
worksheet name | None
source | Originally from Dai, Q., Kelly, J. C., Gaines, L., & Wang, M. (2019). Life cycle analysis of lithium-ion batteries for automotive applications. Batteries, 5(2), 48.
description | The inventory is modelled according to the publication of Dai et al. (2019), in which a battery pack with gross pack energy of 23.5 kWh made of 140 3.6 V- 46Ah prismatic cells is presented. Cells are made of nicke-manganese-cobalt (NCA) cathode and a graphite-based anode, liquid electrolyte and a porous plastic separator. Infrastructure is included as well in this dataset as ""electronic component factory"". Adapted by: Eleonora Crenna, EMPA, Switzerland.
special remark
comment
Exchanges
name | amount | database | location | unit | categories | type | reference product | tag
Battery cell, NMC-111 | 1 | carculator db | GLO | kilogram |  | production | Battery cell | energy storage
aluminium collector foil, for Li-ion battery | 0.03 | carculator db | GLO | kilogram |  | technosphere | aluminium collector foil, for Li-ion battery | other
anode, graphite, for Li-ion battery | 0.2 | carculator db | GLO | kilogram |  | technosphere | anode, graphite, for Li-ion battery | other
battery separator | 0.02 | carculator db | GLO | kilogram |  | technosphere | battery separator | other
cathode, NMC-111, for Li-ion battery | 0.41 | carculator db | GLO | kilogram |  | technosphere | cathode, NMC-111, for Li-ion battery | other
copper collector foil, for Li-ion battery | 0.12 | carculator db | GLO | kilogram |  | technosphere | copper collector foil, for Li-ion battery | other
electrolyte, for Li-ion battery | 0.146 | carculator db | GLO | kilogram |  | technosphere | electrolyte, for Li-ion battery | other
market for aluminium, wrought alloy | 0.0283 | carculator db | GLO | kilogram |  | technosphere | aluminium, wrought alloy | other
market for chemical factory, organics | 4e-10 | carculator db | GLO | unit |  | technosphere | chemical factory, organics | other
market for copper, anode | 0.0335 | carculator db | GLO | kilogram |  | technosphere | copper, anode | energy storage
market for extrusion, plastic film | 0.0041 | carculator db | GLO | kilogram |  | technosphere | extrusion, plastic film | other
market for heat, district or industrial, natural gas | 12.51 | carculator db | RoW | megajoule |  | technosphere | heat, district or industrial, natural gas | other
market for polyethylene terephthalate, granulate, amorphous | 0.0028 | carculator db | GLO | kilogram |  | technosphere | polyethylene terephthalate, granulate, amorphous | other
market for polypropylene, granulate | 0.0013 | carculator db | GLO | kilogram |  | technosphere | polypropylene, granulate | other
market for sheet rolling, aluminium | 0.0283 | carculator db | GLO | kilogram |  | technosphere | sheet rolling, aluminium | other
market for sheet rolling, copper | 0.0335 | carculator db | GLO | kilogram |  | technosphere | sheet rolling, copper | other
market group for electricity, medium voltage | 1.1875 | carculator db | GLO | kilowatt hour |  | technosphere | electricity, medium voltage | energy chain
market for transport, freight train | 0.014 | ecoinvent | Europe without Switzerland | ton kilometer |  | technosphere | transport, freight train | other
market for transport, freight, lorry >32 metric ton, EURO4 | 0.007 | ecoinvent | RER | ton kilometer |  | technosphere | transport, freight, lorry >32 metric ton, EURO4 | other
Activity | Battery cell, NMC-622
location | GLO
production amount | 1
reference product | Battery cell
type | process
unit | kilogram
worksheet name | None
source | Originally from Dai, Q., Kelly, J. C., Gaines, L., & Wang, M. (2019). Life cycle analysis of lithium-ion batteries for automotive applications. Batteries, 5(2), 48.
description | The inventory is modelled according to the publication of Dai et al. (2019), in which a battery pack with gross pack energy of 23.5 kWh made of 140 3.6 V- 46Ah prismatic cells is presented. Cells are made of nicke-manganese-cobalt (NCA) cathode and a graphite-based anode, liquid electrolyte and a porous plastic separator. Infrastructure is included as well in this dataset as ""electronic component factory"". Adapted by: Eleonora Crenna, EMPA, Switzerland.
special remark
comment
Exchanges
name | amount | database | location | unit | categories | type | reference product | tag
Battery cell, NMC-622 | 1 | carculator db | GLO | kilogram |  | production | Battery cell | energy storage
aluminium collector foil, for Li-ion battery | 0.03 | carculator db | GLO | kilogram |  | technosphere | aluminium collector foil, for Li-ion battery | other
anode, graphite, for Li-ion battery | 0.2 | carculator db | GLO | kilogram |  | technosphere | anode, graphite, for Li-ion battery | other
battery separator | 0.02 | carculator db | GLO | kilogram |  | technosphere | battery separator | other
cathode, NMC-622, for Li-ion battery | 0.41 | carculator db | GLO | kilogram |  | technosphere | cathode, NMC-622, for Li-ion battery | other
copper collector foil, for Li-ion battery | 0.12 | carculator db | GLO | kilogram |  | technosphere | copper collector foil, for Li-ion battery | other
electrolyte, for Li-ion battery | 0.146 | carculator db | GLO | kilogram |  | technosphere | electrolyte, for Li-ion battery | other
market for aluminium, wrought alloy | 0.0283 | carculator db | GLO | kilogram |  | technosphere | aluminium, wrought alloy | other
market for chemical factory, organics | 4e-10 | carculator db | GLO | unit |  | technosphere | chemical factory, organics | other
market for copper, anode | 0.0335 | carculator db | GLO | kilogram |  | technosphere | copper, anode | energy storage
market for extrusion, plastic film | 0.0041 | carculator db | GLO | kilogram |  | technosphere | extrusion, plastic film | other
market for heat, district or industrial, natural gas | 12.51 | carculator db | RoW | megajoule |  | technosphere | heat, district or industrial, natural gas | other
market for polyethylene terephthalate, granulate, amorphous | 0.0028 | carculator db | GLO | kilogram |  | technosphere | polyethylene terephthalate, granulate, amorphous | other
market for polypropylene, granulate | 0.0013 | carculator db | GLO | kilogram |  | technosphere | polypropylene, granulate | other
market for sheet rolling, aluminium | 0.0283 | carculator db | GLO | kilogram |  | technosphere | sheet rolling, aluminium | other
market for sheet rolling, copper | 0.0335 | carculator db | GLO | kilogram |  | technosphere | sheet rolling, copper | other
market for transport, freight train | 0.014 | ecoinvent | Europe without Switzerland | ton kilometer |  | technosphere | transport, freight train | other
market for transport, freight, lorry >32 metric ton, EURO4 | 0.007 | ecoinvent | RER | ton kilometer |  | technosphere | transport, freight, lorry >32 metric ton, EURO4 | other
Activity | Battery cell, NMC-811
location | GLO
production amount | 1
reference product | Battery cell
type | process
unit | kilogram
worksheet name | None
source | Originally from Dai, Q., Kelly, J. C., Gaines, L., & Wang, M. (2019). Life cycle analysis of lithium-ion batteries for automotive applications. Batteries, 5(2), 48.
description | The inventory is modelled according to the publication of Dai et al. (2019), in which a battery pack with gross pack energy of 23.5 kWh made of 140 3.6 V- 46Ah prismatic cells is presented. Cells are made of nicke-manganese-cobalt (NCA) cathode and a graphite-based anode, liquid electrolyte and a porous plastic separator. Infrastructure is included as well in this dataset as ""electronic component factory"". Adapted by: Eleonora Crenna, EMPA, Switzerland.
special remark
comment
Exchanges
name | amount | database | location | unit | categories | type | reference product | tag
Battery cell, NMC-811 | 1 | carculator db | GLO | kilogram |  | production | Battery cell | energy storage
aluminium collector foil, for Li-ion battery | 0.0284 | carculator db | GLO | kilogram |  | technosphere | aluminium collector foil, for Li-ion battery | other
anode, graphite, for Li-ion battery | 0.2181 | carculator db | GLO | kilogram |  | technosphere | anode, graphite, for Li-ion battery | other
battery separator | 0.0182 | carculator db | GLO | kilogram |  | technosphere | battery separator | other
cathode, NMC-811, for Li-ion battery | 0.3773 | carculator db | GLO | kilogram |  | technosphere | cathode, NMC-811, for Li-ion battery | other
copper collector foil, for Li-ion battery | 0.1243 | carculator db | GLO | kilogram |  | technosphere | copper collector foil, for Li-ion battery | other
electrolyte, for Li-ion battery | 0.1683 | carculator db | GLO | kilogram |  | technosphere | electrolyte, for Li-ion battery | other
market for aluminium, wrought alloy | 0.0284 | carculator db | GLO | kilogram |  | technosphere | aluminium, wrought alloy | other
market for chemical factory, organics | 4e-10 | carculator db | GLO | unit |  | technosphere | chemical factory, organics | other
market for copper, anode | 0.033 | carculator db | GLO | kilogram |  | technosphere | copper, anode | energy storage
market for extrusion, plastic film | 0.0041 | carculator db | GLO | kilogram |  | technosphere | extrusion, plastic film | other
market for heat, district or industrial, natural gas | 13.29 | carculator db | RoW | megajoule |  | technosphere | heat, district or industrial, natural gas | other
market for polyethylene terephthalate, granulate, amorphous | 0.0028 | carculator db | GLO | kilogram |  | technosphere | polyethylene terephthalate, granulate, amorphous | other
market for polypropylene, granulate | 0.0013 | carculator db | GLO | kilogram |  | technosphere | polypropylene, granulate | other
market for sheet rolling, aluminium | 0.0284 | carculator db | GLO | kilogram |  | technosphere | sheet rolling, aluminium | other
market for sheet rolling, copper | 0.033 | carculator db | GLO | kilogram |  | technosphere | sheet rolling, copper | other
market group for electricity, medium voltage | 1.2616 | carculator db | GLO | kilowatt hour |  | technosphere | electricity, medium voltage | energy chain
market for transport, freight train | 0.01392 | ecoinvent | Europe without Switzerland | ton kilometer |  | technosphere | transport, freight train | other
market for transport, freight, lorry >32 metric ton, EURO4 | 0.00696 | ecoinvent | RER | ton kilometer |  | technosphere | transport, freight, lorry >32 metric ton, EURO4 | other
Activity | Biodiesel from algae
location | RER
production amount | 1
reference product | Biodiesel from algae
type | process
unit | kilogram
worksheet name | None
source | Cozzolini, F. Life Cycle Assessment of Biofuels in EU/CH, 2018.
description | Internal document to PSI. Inventories on first, second and third generation biofuels production. Has NOT been peer-reviewed.
special remark
comment
Exchanges
name | amount | database | location | unit | categories | type | reference product | tag
Biodiesel from algae | 1 | carculator db | RER | kilogram |  | production | Biodiesel from algae | energy chain
Carbon dioxide, in air | 2.85 | biosphere3 | None | kilogram | natural resource::in air | biosphere |  | energy chain
algae harvesting¦ dry algae production | 2.2085 | carculator db | RER | kilogram |  | technosphere | algae harvesting¦ dry algae production | energy chain
market for ethanol, without water, in 99.7% solution state, from ethylene | 0.066732 | carculator db | RER | kilogram |  | technosphere | ethanol, without water, in 99.7% solution state, from ethylene | other
market for heat, from steam, in chemical industry | 2.6728 | carculator db | RER | megajoule |  | technosphere | heat, from steam, in chemical industry | other
market for hexane | 0.0014102 | carculator db | GLO | kilogram |  | technosphere | hexane | other
market for methanol | 0.059706 | carculator db | GLO | kilogram |  | technosphere | methanol | energy chain
market for sodium hydroxide, without water, in 50% solution state | 0.005022 | carculator db | GLO | kilogram |  | technosphere | sodium hydroxide, without water, in 50% solution state | other
market for sulfuric acid | 0.0075527 | carculator db | RER | kilogram |  | technosphere | sulfuric acid | other
market for water, completely softened | 0.06696 | carculator db | RER | kilogram |  | technosphere | water, completely softened | other
market group for electricity, medium voltage | 0.019599 | carculator db | Europe without Switzerland | kilowatt hour |  | technosphere | electricity, medium voltage | energy chain
market for transport, freight train | 0.013249 | ecoinvent | Europe without Switzerland | ton kilometer |  | technosphere | transport, freight train | other
market for transport, freight, lorry >32 metric ton, EURO4 | 0.0087878 | ecoinvent | RER | ton kilometer |  | technosphere | transport, freight, lorry >32 metric ton, EURO4 | other
market for transport, freight, inland waterways, barge | 0.084713 | ecoinvent | RER | ton kilometer |  | technosphere | transport, freight, inland waterways, barge | other
Activity | Biodiesel from cooking oil
location | RER
production amount | 1
reference product | Biodiesel from cooking oil
type | process
unit | kilogram
worksheet name | None
source | Cozzolini, F. Life Cycle Assessment of Biofuels in EU/CH, 2018.
description | Internal document to PSI. Inventories on first, second and third generation biofuels production. Has NOT been peer-reviewed.
special remark
comment
Exchanges
name | amount | database | location | unit | categories | type | reference product | tag
Biodiesel from cooking oil | 1 | carculator db | RER | kilogram |  | production | Biodiesel from cooking oil | energy chain
Carbon dioxide, in air | 2.85 | biosphere3 | None | kilogram | natural resource::in air | biosphere |  | energy chain
Refined Waste Cooking Oil {RER} ¦ Refining of waste cooking oil Europe ¦ Alloc Rec, U | 37.9254 | carculator db | RER | megajoule |  | technosphere | Refined Waste Cooking Oil {RER} ¦ Refining of waste cooking oil Europe ¦ Alloc Rec, U | energy chain
market for methanol | 0.1131 | carculator db | GLO | kilogram |  | technosphere | methanol | energy chain
market for natural gas, medium pressure, vehicle grade | 0.07748 | carculator db | GLO | kilogram |  | technosphere | natural gas, medium pressure, vehicle grade | other
market for phosphoric acid, industrial grade, without water, in 85% solution state | 0.014508 | carculator db | GLO | kilogram |  | technosphere | phosphoric acid, industrial grade, without water, in 85% solution state | other
market for potassium hydroxide | 0.013392 | carculator db | GLO | kilogram |  | technosphere | potassium hydroxide | other
market for potassium sulfate | 0.026784 | carculator db | RER | kilogram |  | technosphere | potassium sulfate | other
market for transport, freight train | 0.37944 | carculator db | Europe without Switzerland | ton kilometer |  | technosphere | transport, freight train | other
market for transport, freight, inland waterways, barge | 0.15252 | carculator db | RER | ton kilometer |  | technosphere | transport, freight, inland waterways, barge | other
market for transport, freight, lorry >32 metric ton, EURO6 | 0.15996 | carculator db | RER | ton kilometer |  | technosphere | transport, freight, lorry >32 metric ton, EURO6 | other
market for transport, freight, sea, tanker for petroleum | 1.1197 | carculator db | GLO | ton kilometer |  | technosphere | transport, freight, sea, tanker for petroleum | other
market group for electricity, medium voltage | 0.035161 | carculator db | Europe without Switzerland | kilowatt hour |  | technosphere | electricity, medium voltage | energy chain
market for transport, freight train | 0.045535 | ecoinvent | Europe without Switzerland | ton kilometer |  | technosphere | transport, freight train | other
market for transport, freight, lorry >32 metric ton, EURO4 | 0.016015 | ecoinvent | RER | ton kilometer |  | technosphere | transport, freight, lorry >32 metric ton, EURO4 | other
market for transport, freight, inland waterways, barge | 0.075774 | ecoinvent | RER | ton kilometer |  | technosphere | transport, freight, inland waterways, barge | other
Activity | Biodiesel from palm oil
location | RER
production amount | 1
reference product | Biodiesel from palm oil
type | process
unit | kilogram
worksheet name | None
source | Cozzolini, F. Life Cycle Assessment of Biofuels in EU/CH, 2018.
description | Internal document to PSI. Inventories on first, second and third generation biofuels production. Has NOT been peer-reviewed.
special remark
comment
Exchanges
name | amount | database | location | unit | categories | type | reference product | tag
Biodiesel from palm oil | 1 | carculator db | RER | kilogram |  | production | Biodiesel from palm oil | other
Carbon dioxide, in air | 2.85 | biosphere3 | None | kilogram | natural resource::in air | biosphere |  | energy chain
Carbon dioxide, non-fossil | 1.6368 | biosphere3 | None | kilogram | air | biosphere |  | direct - exhaust
Plant oil from crude oil ¦ refining of vegetable oil from oil palm¦ | 37.2234 | carculator db | RER | megajoule |  | technosphere | Plant oil from crude oil ¦ refining of vegetable oil from oil palm¦ | other
market for heat, from steam, in chemical industry | 12.2872 | carculator db | RER | megajoule |  | technosphere | heat, from steam, in chemical industry | other
market for hydrochloric acid, without water, in 30% solution state | 0.00372 | carculator db | RER | kilogram |  | technosphere | hydrochloric acid, without water, in 30% solution state | other
market for methanol | 0.095522 | carculator db | GLO | kilogram |  | technosphere | methanol | energy chain
market for sodium methoxide | 0.013764 | carculator db | GLO | kilogram |  | technosphere | sodium methoxide | other
market for transport, freight train | 0.37944 | carculator db | Europe without Switzerland | ton kilometer |  | technosphere | transport, freight train | other
market for transport, freight, inland waterways, barge | 0.15252 | carculator db | RER | ton kilometer |  | technosphere | transport, freight, inland waterways, barge | other
market for transport, freight, lorry >32 metric ton, EURO6 | 0.15996 | carculator db | RER | ton kilometer |  | technosphere | transport, freight, lorry >32 metric ton, EURO6 | other
market for transport, freight, sea, tanker for petroleum | 1.1197 | carculator db | GLO | ton kilometer |  | technosphere | transport, freight, sea, tanker for petroleum | other
market group for electricity, medium voltage | 0.035161 | carculator db | Europe without Switzerland | kilowatt hour |  | technosphere | electricity, medium voltage | energy chain
market for transport, freight train | 0.013205 | ecoinvent | Europe without Switzerland | ton kilometer |  | technosphere | transport, freight train | other
market for transport, freight, lorry >32 metric ton, EURO4 | 0.0073842 | ecoinvent | RER | ton kilometer |  | technosphere | transport, freight, lorry >32 metric ton, EURO4 | other
market for transport, freight, inland waterways, barge | 0.064 | ecoinvent | RER | ton kilometer |  | technosphere | transport, freight, inland waterways, barge | other
Activity | Biodiesel from rapeseed oil
location | RER
production amount | 1
reference product | Biodiesel from rapeseed oil
type | process
unit | kilogram
worksheet name | None
source | Cozzolini, F. Life Cycle Assessment of Biofuels in EU/CH, 2018.
description | Internal document to PSI. Inventories on first, second and third generation biofuels production. Has NOT been peer-reviewed.
special remark
comment
Exchanges
name | amount | database | location | unit | categories | type | reference product | tag
Biodiesel from rapeseed oil | 1 | carculator db | RER | kilogram |  | production | Biodiesel from rapeseed oil | other
Carbon dioxide, in air | 2.85 | biosphere3 | None | kilogram | natural resource::in air | biosphere |  | energy chain
Carbon dioxide, non-fossil | 0.1488 | biosphere3 | None | kilogram | air | biosphere |  | direct - exhaust
Plant oil production ¦ refining of crude vegetable oil from rapeseed¦ Alloc Rec, U | 37.2234 | carculator db | RER | megajoule |  | technosphere | Plant oil production ¦ refining of crude vegetable oil from rapeseed¦ Alloc Rec, U | other
market for heat, from steam, in chemical industry | 1.2276 | carculator db | RER | megajoule |  | technosphere | heat, from steam, in chemical industry | other
market for hydrochloric acid, without water, in 30% solution state | 0.0036084 | carculator db | RER | kilogram |  | technosphere | hydrochloric acid, without water, in 30% solution state | other
market for methanol | 0.095284 | carculator db | GLO | kilogram |  | technosphere | methanol | energy chain
market for sodium methoxide | 0.0042594 | carculator db | GLO | kilogram |  | technosphere | sodium methoxide | other
market for transport, freight train | 0.37944 | carculator db | Europe without Switzerland | ton kilometer |  | technosphere | transport, freight train | other
market for transport, freight, inland waterways, barge | 0.15252 | carculator db | RER | ton kilometer |  | technosphere | transport, freight, inland waterways, barge | other
market for transport, freight, lorry >32 metric ton, EURO6 | 0.15996 | carculator db | RER | ton kilometer |  | technosphere | transport, freight, lorry >32 metric ton, EURO6 | other
market for transport, freight, sea, tanker for petroleum | 1.1197 | carculator db | GLO | ton kilometer |  | technosphere | transport, freight, sea, tanker for petroleum | other
market for transport, pipeline, onshore, petroleum | 0.00744 | carculator db | RER | ton kilometer |  | technosphere | transport, pipeline, onshore, petroleum | other
market group for electricity, medium voltage | 0.035161 | carculator db | Europe without Switzerland | kilowatt hour |  | technosphere | electricity, medium voltage | energy chain
market for transport, freight train | 0.0074698 | ecoinvent | Europe without Switzerland | ton kilometer |  | technosphere | transport, freight train | other
market for transport, freight, lorry >32 metric ton, EURO4 | 0.0064085 | ecoinvent | RER | ton kilometer |  | technosphere | transport, freight, lorry >32 metric ton, EURO4 | other
market for transport, freight, inland waterways, barge | 0.06384 | ecoinvent | RER | ton kilometer |  | technosphere | transport, freight, inland waterways, barge | other
Activity | Biodiesel, from algae, at fuelling station
location | RER
production amount | 1
reference product | biodiesel, vehicle grade
type | process
unit | kilogram
worksheet name | None
source | Cozzolini, F. Life Cycle Assessment of Biofuels in EU/CH, 2018.
description | Internal document to PSI. Inventories on first, second and third generation biofuels production. Has NOT been peer-reviewed.
special remark
comment
Exchanges
name | amount | database | location | unit | categories | type | reference product | tag
Biodiesel from algae | 1.0006 | carculator db | RER | kilogram |  | technosphere | Biodiesel from algae | energy chain
Biodiesel, from algae, at fuelling station | 1 | carculator db | RER | kilogram |  | production | biodiesel, vehicle grade | other
infrastructure construction, for regional distribution of oil product | 2.6e-10 | carculator db | RER | unit |  | technosphere | infrastructure, for regional distribution of oil product | other
market for heat, central or small-scale, other than natural gas | 0.000584 | carculator db | CH | megajoule |  | technosphere | heat, central or small-scale, other than natural gas | other
market for municipal solid waste | -6.27e-06 | carculator db | CH | kilogram |  | technosphere | municipal solid waste | other
market for rainwater mineral oil storage | -7.5e-05 | carculator db | Europe without Switzerland | cubic meter |  | technosphere | rainwater mineral oil storage | other
market for tap water | 0.000689 | carculator db | Europe without Switzerland | kilogram |  | technosphere | tap water | other
market for transport, freight train | 0.0336 | carculator db | Europe without Switzerland | ton kilometer |  | technosphere | transport, freight train | other
market for transport, freight, lorry, unspecified | 0.0326 | carculator db | RER | ton kilometer |  | technosphere | transport, freight, lorry, unspecified | other
market group for electricity, low voltage | 0.0067 | carculator db | RER | kilowatt hour |  | technosphere | electricity, low voltage | energy chain
treatment of wastewater, average, capacity 1E9l/year | -6.89e-07 | carculator db | Europe without Switzerland | cubic meter |  | technosphere | wastewater, average | other
Activity | Biodiesel, from palm oil, at fuelling station
location | RER
production amount | 1
reference product | biodiesel, vehicle grade
type | process
unit | kilogram
worksheet name | None
source | Cozzolini, F. Life Cycle Assessment of Biofuels in EU/CH, 2018.
description | Internal document to PSI. Inventories on first, second and third generation biofuels production. Has NOT been peer-reviewed.
special remark
comment
Exchanges
name | amount | database | location | unit | categories | type | reference product | tag
Biodiesel from palm oil | 1.0006 | carculator db | RER | kilogram |  | technosphere | Biodiesel from palm oil | other
Biodiesel, from palm oil, at fuelling station | 1 | carculator db | RER | kilogram |  | production | biodiesel, vehicle grade | other
infrastructure construction, for regional distribution of oil product | 2.6e-10 | carculator db | RER | unit |  | technosphere | infrastructure, for regional distribution of oil product | other
market for heat, central or small-scale, other than natural gas | 0.000584 | carculator db | CH | megajoule |  | technosphere | heat, central or small-scale, other than natural gas | other
market for municipal solid waste | -6.27e-06 | carculator db | CH | kilogram |  | technosphere | municipal solid waste | other
market for rainwater mineral oil storage | -7.5e-05 | carculator db | Europe without Switzerland | cubic meter |  | technosphere | rainwater mineral oil storage | other
market for tap water | 0.000689 | carculator db | Europe without Switzerland | kilogram |  | technosphere | tap water | other
market for transport, freight train | 0.0336 | carculator db | Europe without Switzerland | ton kilometer |  | technosphere | transport, freight train | other
market for transport, freight, lorry, unspecified | 0.0326 | carculator db | RER | ton kilometer |  | technosphere | transport, freight, lorry, unspecified | other
market group for electricity, low voltage | 0.0067 | carculator db | RER | kilowatt hour |  | technosphere | electricity, low voltage | energy chain
treatment of wastewater, average, capacity 1E9l/year | -6.89e-07 | carculator db | Europe without Switzerland | cubic meter |  | technosphere | wastewater, average | other
Activity | Biodiesel, from rapeseed oil, at fuelling station
location | RER
production amount | 1
reference product | biodiesel, vehicle grade
type | process
unit | kilogram
worksheet name | None
source | Cozzolini, F. Life Cycle Assessment of Biofuels in EU/CH, 2018.
description | Internal document to PSI. Inventories on first, second and third generation biofuels production. Has NOT been peer-reviewed.
special remark
comment
Exchanges
name | amount | database | location | unit | categories | type | reference product | tag
Biodiesel from rapeseed oil | 1.0006 | carculator db | RER | kilogram |  | technosphere | Biodiesel from rapeseed oil | other
Biodiesel, from rapeseed oil, at fuelling station | 1 | carculator db | RER | kilogram |  | production | biodiesel, vehicle grade | other
infrastructure construction, for regional distribution of oil product | 2.6e-10 | carculator db | RER | unit |  | technosphere | infrastructure, for regional distribution of oil product | other
market for heat, central or small-scale, other than natural gas | 0.000584 | carculator db | CH | megajoule |  | technosphere | heat, central or small-scale, other than natural gas | other
market for municipal solid waste | -6.27e-06 | carculator db | CH | kilogram |  | technosphere | municipal solid waste | other
market for rainwater mineral oil storage | -7.5e-05 | carculator db | Europe without Switzerland | cubic meter |  | technosphere | rainwater mineral oil storage | other
market for tap water | 0.000689 | carculator db | Europe without Switzerland | kilogram |  | technosphere | tap water | other
market for transport, freight train | 0.0336 | carculator db | Europe without Switzerland | ton kilometer |  | technosphere | transport, freight train | other
market for transport, freight, lorry, unspecified | 0.0326 | carculator db | RER | ton kilometer |  | technosphere | transport, freight, lorry, unspecified | other
market group for electricity, low voltage | 0.0067 | carculator db | RER | kilowatt hour |  | technosphere | electricity, low voltage | energy chain
treatment of wastewater, average, capacity 1E9l/year | -6.89e-07 | carculator db | Europe without Switzerland | cubic meter |  | technosphere | wastewater, average | other
Activity | Biodiesel, from used cooking oil, at fuelling station
location | RER
production amount | 1
reference product | biodiesel, vehicle grade
type | process
unit | kilogram
worksheet name | None
source | Cozzolini, F. Life Cycle Assessment of Biofuels in EU/CH, 2018.
description | Internal document to PSI. Inventories on first, second and third generation biofuels production. Has NOT been peer-reviewed.
special remark
comment
Exchanges
name | amount | database | location | unit | categories | type | reference product | tag
Biodiesel from cooking oil | 1.0006 | carculator db | RER | kilogram |  | technosphere | Biodiesel from cooking oil | energy chain
Biodiesel, from used cooking oil, at fuelling station | 1 | carculator db | RER | kilogram |  | production | biodiesel, vehicle grade | other
infrastructure construction, for regional distribution of oil product | 2.6e-10 | carculator db | RER | unit |  | technosphere | infrastructure, for regional distribution of oil product | other
market for heat, central or small-scale, other than natural gas | 0.000584 | carculator db | CH | megajoule |  | technosphere | heat, central or small-scale, other than natural gas | other
market for municipal solid waste | -6.27e-06 | carculator db | CH | kilogram |  | technosphere | municipal solid waste | other
market for rainwater mineral oil storage | -7.5e-05 | carculator db | Europe without Switzerland | cubic meter |  | technosphere | rainwater mineral oil storage | other
market for tap water | 0.000689 | carculator db | Europe without Switzerland | kilogram |  | technosphere | tap water | other
market for transport, freight train | 0.0336 | carculator db | Europe without Switzerland | ton kilometer |  | technosphere | transport, freight train | other
market for transport, freight, lorry, unspecified | 0.0326 | carculator db | RER | ton kilometer |  | technosphere | transport, freight, lorry, unspecified | other
market group for electricity, low voltage | 0.0067 | carculator db | RER | kilowatt hour |  | technosphere | electricity, low voltage | energy chain
treatment of wastewater, average, capacity 1E9l/year | -6.89e-07 | carculator db | Europe without Switzerland | cubic meter |  | technosphere | wastewater, average | other
Activity | Biomethane, gaseous, 5 bar, from sewage sludge fermentation, at fuelling station
location | RER
production amount | 1
reference product | biomethane, high pressure
type | process
unit | kilogram
worksheet name | None
source | Zhang, X., Witte, J., Schildhauer, T., Bauer, C. Life Cycle Assessment of Power-to-Gas with Biogas as the Carbon Source. Sustain. Energy Fuels 2020, 4 (3), 1427ï¿½1436. https://doi.org/10.1039/c9se00986h
description
special remark
comment
Exchanges
name | amount | database | location | unit | categories | type | reference product | tag
Biomethane, gaseous, 5 bar, from sewage sludge fermentation, at fuelling station | 1 | carculator db | RER | kilogram |  | production | biomethane, high pressure | other
Hydrogen sulfide | 4.3994e-09 | biosphere3 | None | kilogram | air | biosphere |  | energy chain
Methane, non-fossil | 0.00030042 | biosphere3 | None | kilogram | air | biosphere |  | energy chain
Nitrogen | 1.2042e-06 | biosphere3 | None | kilogram | air | biosphere |  | other
biogas upgrading - sewage sludge - amine scrubbing - best | 1 | carculator db | RER | kilogram |  | technosphere | biogas upgrading - sewage sludge - amine scrubbing - best | energy chain
market for heat, central or small-scale, biomethane | 0.041394 | carculator db | Europe without Switzerland | megajoule |  | technosphere | heat, central or small-scale, biomethane | other
market for natural gas service station | 8.48e-08 | carculator db | GLO | unit |  | technosphere | natural gas service station | other
market group for electricity, medium voltage | 0.20989 | carculator db | RER | kilowatt hour |  | technosphere | electricity, medium voltage | energy chain
pipeline construction, natural gas, high pressure distribution network | 2.3378e-08 | carculator db | Europe without Switzerland | kilometer |  | technosphere | pipeline, natural gas, high pressure distribution network | other
Activity | Bipolar plate
location | GLO
production amount | 1
reference product | Bipolar plate
type | process
unit | kilowatt
worksheet name | None
source | Miotti, M., Hofer, J. & Bauer, C. Integrated environmental and economic assessment of current and future fuel cell vehicles. Int J Life Cycle Assess 22, 94ï¿½110 (2017). https://doi.org/10.1007/s11367-015-0986-4
description
special remark
comment
Exchanges
name | amount | database | location | unit | categories | type | reference product | tag
Bipolar plate | 1 | carculator db | GLO | kilowatt |  | production | Bipolar plate | energy storage
graphite production | 0.14286 | carculator db | RoW | kilogram |  | technosphere | graphite | energy storage
injection moulding | 0.42857 | carculator db | RoW | kilogram |  | technosphere | injection moulding | energy storage
phenolic resin production | 0.28571 | carculator db | RoW | kilogram |  | technosphere | phenolic resin | other
market for transport, freight train | 0.085714 | ecoinvent | Europe without Switzerland | ton kilometer |  | technosphere | transport, freight train | other
market for transport, freight, lorry >32 metric ton, EURO4 | 0.042857 | ecoinvent | RER | ton kilometer |  | technosphere | transport, freight, lorry >32 metric ton, EURO4 | other
Activity | Buffer tank
location | GLO
production amount | 1
reference product | Buffer tank
type | process
unit | unit
worksheet name | None
source | Simons, A. and Bauer, C. (2015). A life-cycle perspective on automotive fuel cells, Applied Energy, doi:10.1016/j.apenergy.2015.02.049
description
special remark
comment
Exchanges
name | amount | database | location | unit | categories | type | reference product | tag
Buffer tank | 1 | carculator db | GLO | unit |  | production | Buffer tank | energy chain
market for sheet rolling, chromium steel | 220 | carculator db | GLO | kilogram |  | technosphere | sheet rolling, chromium steel | other
market for steel, chromium steel 18/8, hot rolled | 220 | carculator db | GLO | kilogram |  | technosphere | steel, chromium steel 18/8, hot rolled | other
market for transport, freight, lorry 16-32 metric ton, EURO5 | 22 | carculator db | RoW | ton kilometer |  | technosphere | transport, freight, lorry 16-32 metric ton, EURO5 | other
market for welding, arc, steel | 12.5 | carculator db | GLO | meter |  | technosphere | welding, arc, steel | other
market for transport, freight train | 44 | ecoinvent | Europe without Switzerland | ton kilometer |  | technosphere | transport, freight train | other
market for transport, freight, lorry >32 metric ton, EURO4 | 22 | ecoinvent | RER | ton kilometer |  | technosphere | transport, freight, lorry >32 metric ton, EURO4 | other
Activity | CO2 storage/at H2 production plant, pre, pipeline 200km, storage 1000m
location | RER
production amount | 1
reference product | CO2 storage/at H2 production plant, pre, pipeline 200km, storage 1000m
type | process
unit | kilogram
worksheet name | None
source | Volkart et al., 2013, Life cycle assessment of carbon capture and storage in power generation and industry in Europe, doi: 10.1016/j.ijggc.2013.03.003
description
special remark
comment
Exchanges
name | amount | database | location | unit | categories | type | reference product | tag
CO2 storage/at H2 production plant, pre, pipeline 200km, storage 1000m | 1 | carculator db | RER | kilogram |  | production | CO2 storage/at H2 production plant, pre, pipeline 200km, storage 1000m | energy chain
drilling, deep borehole/m | 1.69e-08 | carculator db | RER | meter |  | technosphere | drilling, deep borehole/m | energy chain
market for gas turbine, 10MW electrical | 2.54e-11 | carculator db | GLO | unit |  | technosphere | gas turbine, 10MW electrical | other
market group for electricity, medium voltage | 0.00948 | carculator db | ENTSO-E | kilowatt hour |  | technosphere | electricity, medium voltage | energy chain
transport, pipeline, supercritical CO2, 200km w/o recompression | 0.00152 | carculator db | RER | ton kilometer |  | technosphere | transport, pipeline, supercritical CO2, 200km w/o recompression | energy chain
Activity | Carbon fiber, weaved, at factory
location | RER
production amount | 1
reference product | Carbon fiber, weaved
type | process
unit | kilogram
worksheet name | None
source | Benitez A, Wulf C, de Palmenaer A, Lengersdorf M, RÃ¶ding T, Grube T, et al. Ecological assessment of fuel cell electric vehicles with special focus on type IV carbon fiber hydrogen tank. J Clean Prod 2021, 278:123277. https://doi.org/10.1016/j.jclepro.2020.123277.
description | 1 kg of finished carbon fiber Toray T700 G. Carbon fiber manufacturing. Source: based on Ellringmann et al. (2016), Gill et al. (2016), MÃ¼tzel (2012).
special remark
comment
Exchanges
name | amount | database | location | unit | categories | type | reference product | tag
Carbon fiber, weaved, at factory | 1 | carculator db | RER | kilogram |  | production | Carbon fiber, weaved | other
Fiber drying 3 | 1 | carculator db | RER | kilogram |  | technosphere | Dried fiber 3 | other
market for compressed air, 1000 kPa gauge | 0.0585 | carculator db | RER | cubic meter |  | technosphere | compressed air, 1000 kPa gauge | other
market group for electricity, low voltage | 0.52 | carculator db | RER | kilowatt hour |  | technosphere | electricity, low voltage | energy chain
Activity | Carbon monoxide, from RWGS
location | RER
production amount | 1
reference product | Carbon monoxide, from RWGS
type | process
unit | kilogram
worksheet name | None
source | Van Der Giesen, C., Kleijn, R., Kramer, G. J. Energy and Climate Impacts of Producing Synthetic Hydrocarbon Fuels from CO2. Environ. Sci. Technol. 2014, 48 (12), 7111ï¿½7121. https://doi.org/10.1021/es500191g.
description | Production of carbon monoxide from carbon dioxide in a reverse water gas shift reactor.
special remark
comment
Exchanges
name | amount | database | location | unit | categories | type | reference product | tag
Carbon monoxide, from RWGS | 1 | carculator db | RER | kilogram |  | production | Carbon monoxide, from RWGS | other
Fixed bed reactor for RWGS | 1.93e-09 | carculator db | RER | unit |  | technosphere | Fixed bed reactor | other
Hydrogen, gaseous, 25 bar, from electrolysis | 0.07 | carculator db | RER | kilogram |  | technosphere | Hydrogen, gaseous, 25 bar | energy chain
carbon dioxide, captured from atmosphere | 1.57 | carculator db | RER | kilogram |  | technosphere | carbon dioxide, captured from the atmosphere | energy chain
Activity | Catalyst layer
location | GLO
production amount | 1
reference product | Catalyst layer
type | process
unit | kilowatt
worksheet name | None
source | Miotti, M., Hofer, J. & Bauer, C. Integrated environmental and economic assessment of current and future fuel cell vehicles. Int J Life Cycle Assess 22, 94ï¿½110 (2017). https://doi.org/10.1007/s11367-015-0986-4
description
special remark
comment
Exchanges
name | amount | database | location | unit | categories | type | reference product | tag
Catalyst layer | 1 | carculator db | GLO | kilowatt |  | production | Catalyst layer | energy storage
Coating and curing, general manufacturing | 0.2405 | carculator db | GLO | square meter |  | technosphere | Coating and curing, general manufacturing | energy storage
carbon black production | 0.00022547 | carculator db | GLO | kilogram |  | technosphere | carbon black | energy storage
market for ethylene glycol | 1.8789e-05 | carculator db | GLO | kilogram |  | technosphere | ethylene glycol | other
market for platinum | 0.00015031 | carculator db | GLO | kilogram |  | technosphere | platinum | energy storage
market for water, ultrapure | 0.00018789 | carculator db | RoW | kilogram |  | technosphere | water, ultrapure | other
sulfuric acid production | 8.0114e-06 | carculator db | RoW | kilogram |  | technosphere | sulfuric acid | other
tetrafluoroethylene production | 1.0778e-05 | carculator db | RoW | kilogram |  | technosphere | tetrafluoroethylene | other
market for transport, freight train | 0.00018789 | ecoinvent | Europe without Switzerland | ton kilometer |  | technosphere | transport, freight train | other
market for transport, freight, lorry >32 metric ton, EURO4 | 4.1336e-05 | ecoinvent | RER | ton kilometer |  | technosphere | transport, freight, lorry >32 metric ton, EURO4 | other
Activity | Cathode current collector, LFP
location | JP
production amount | 1
reference product | Cathode current collector, LFP
type | process
unit | kilogram
worksheet name | None
source | Tobias S. Schmidt, Martin Beuse, Xiaojin Zhang, Bjarne Steffen, Simon F. Schneider, Alejandro Pena-Bello, Christian Bauer, and David Parra, Additional Emissions and Cost from Storing Electricity in Stationary Battery Systems, Environmental Science & Technology 2019 53 (7), 3379-3390, doi: 10.1021/acs.est.8b05317
description
special remark
comment
Exchanges
name | amount | database | location | unit | categories | type | reference product | tag
Cathode current collector, LFP | 1 | carculator db | JP | kilogram |  | production | Cathode current collector, LFP | energy storage
aluminium production, primary, ingot | 1 | carculator db | IAI Area, Asia, without China and GCC | kilogram |  | technosphere | aluminium, primary, ingot | other
market for sheet rolling, aluminium | 1 | carculator db | GLO | kilogram |  | technosphere | sheet rolling, aluminium | other
market for transport, freight train | 0.2 | ecoinvent | Europe without Switzerland | ton kilometer |  | technosphere | transport, freight train | other
market for transport, freight, lorry >32 metric ton, EURO4 | 0.1 | ecoinvent | RER | ton kilometer |  | technosphere | transport, freight, lorry >32 metric ton, EURO4 | other
Activity | Cathode current collector, LTO
location | JP
production amount | 1
reference product | Cathode current collector, LTO
type | process
unit | kilogram
worksheet name | None
source | Tobias S. Schmidt, Martin Beuse, Xiaojin Zhang, Bjarne Steffen, Simon F. Schneider, Alejandro Pena-Bello, Christian Bauer, and David Parra, Additional Emissions and Cost from Storing Electricity in Stationary Battery Systems, Environmental Science & Technology 2019 53 (7), 3379-3390, doi: 10.1021/acs.est.8b05317
description
special remark
comment
Exchanges
name | amount | database | location | unit | categories | type | reference product | tag
Cathode current collector, LTO | 1 | carculator db | JP | kilogram |  | production | Cathode current collector, LTO | energy storage
aluminium production, primary, ingot | 1 | carculator db | IAI Area, Asia, without China and GCC | kilogram |  | technosphere | aluminium, primary, ingot | other
market for sheet rolling, aluminium | 1 | carculator db | GLO | kilogram |  | technosphere | sheet rolling, aluminium | other
market for transport, freight train | 0.2 | ecoinvent | Europe without Switzerland | ton kilometer |  | technosphere | transport, freight train | other
market for transport, freight, lorry >32 metric ton, EURO4 | 0.1 | ecoinvent | RER | ton kilometer |  | technosphere | transport, freight, lorry >32 metric ton, EURO4 | other
Activity | Cathode paste, LFP
location | JP
production amount | 1
reference product | Cathode paste, LFP
type | process
unit | kilogram
worksheet name | None
source | Tobias S. Schmidt, Martin Beuse, Xiaojin Zhang, Bjarne Steffen, Simon F. Schneider, Alejandro Pena-Bello, Christian Bauer, and David Parra, Additional Emissions and Cost from Storing Electricity in Stationary Battery Systems, Environmental Science & Technology 2019 53 (7), 3379-3390, doi: 10.1021/acs.est.8b05317
description | Paste for cathode for lithium ion-based ferrophosphate battery.
special remark
comment
Exchanges
name | amount | database | location | unit | categories | type | reference product | tag
Cathode paste, LFP | 1 | carculator db | JP | kilogram |  | production | Cathode paste, LFP | energy storage
Lithium iron phosphate [LiFePO4] | 0.87 | carculator db | JP | kilogram |  | technosphere | Lithium iron phosphate [LiFePO4] | other
market for N-methyl-2-pyrrolidone | 0.28 | carculator db | GLO | kilogram |  | technosphere | N-methyl-2-pyrrolidone | other
market for carbon black | 0.05 | carculator db | GLO | kilogram |  | technosphere | carbon black | energy storage
market for polyvinylfluoride | 0.08 | carculator db | GLO | kilogram |  | technosphere | polyvinylfluoride | other
market for transport, freight train | 0.214 | ecoinvent | Europe without Switzerland | ton kilometer |  | technosphere | transport, freight train | other
market for transport, freight, lorry >32 metric ton, EURO4 | 0.041 | ecoinvent | RER | ton kilometer |  | technosphere | transport, freight, lorry >32 metric ton, EURO4 | other
Activity | Cell container
location | GLO
production amount | 1
reference product | Cell container
type | process
unit | kilogram
worksheet name | None
source | Tobias S. Schmidt, Martin Beuse, Xiaojin Zhang, Bjarne Steffen, Simon F. Schneider, Alejandro Pena-Bello, Christian Bauer, and David Parra, Additional Emissions and Cost from Storing Electricity in Stationary Battery Systems, Environmental Science & Technology 2019 53 (7), 3379-3390, doi: 10.1021/acs.est.8b05317
description
special remark
comment
Exchanges
name | amount | database | location | unit | categories | type | reference product | tag
Cell container | 1 | carculator db | GLO | kilogram |  | production | Cell container | energy storage
Multilayer pouch | 0.4 | carculator db | GLO | kilogram |  | technosphere | Multilayer pouch | energy storage
Tab Aluminum | 0.22 | carculator db | GLO | kilogram |  | technosphere | Tab Aluminum | energy storage
Tab Copper | 0.38 | carculator db | GLO | kilogram |  | technosphere | Tab Copper | energy storage
Activity | Coating and curing, general manufacturing
location | GLO
production amount | 1
reference product | Coating and curing, general manufacturing
type | process
unit | square meter
worksheet name | None
source | Miotti, M., Hofer, J. & Bauer, C. Integrated environmental and economic assessment of current and future fuel cell vehicles. Int J Life Cycle Assess 22, 94ï¿½110 (2017). https://doi.org/10.1007/s11367-015-0986-4
description
special remark
comment
Exchanges
name | amount | database | location | unit | categories | type | reference product | tag
Coating and curing, general manufacturing | 1 | carculator db | GLO | square meter |  | production | Coating and curing, general manufacturing | energy storage
Heat, waste | 4.68 | biosphere3 | None | megajoule | air | biosphere |  | other
NMVOC, non-methane volatile organic compounds, unspecified origin | 0.000482 | biosphere3 | None | kilogram | air | biosphere |  | direct - exhaust
heat production, natural gas, at industrial furnace low-NOx >100kW | 34.4 | carculator db | RoW | megajoule |  | technosphere | heat, district or industrial, natural gas | other
lubricating oil production | 0.0172 | carculator db | RoW | kilogram |  | technosphere | lubricating oil | other
market for water, decarbonised | 6.54e-06 | carculator db | RoW | kilogram |  | technosphere | water, decarbonised | other
market group for electricity, medium voltage | 1.3 | carculator db | GLO | kilowatt hour |  | technosphere | electricity, medium voltage | energy chain
metal coating facility construction | 3.33e-07 | carculator db | RoW | unit |  | technosphere | metal coating facility | other
treatment of hazardous waste, hazardous waste incineration | 0.031 | carculator db | RoW | kilogram |  | technosphere | hazardous waste, for incineration | other
market for transport, freight train | 0.0007568 | ecoinvent | Europe without Switzerland | ton kilometer |  | technosphere | transport, freight train | other
market for transport, freight, lorry >32 metric ton, EURO4 | 0.0013248 | ecoinvent | RER | ton kilometer |  | technosphere | transport, freight, lorry >32 metric ton, EURO4 | other
market for transport, freight, inland waterways, barge | 0.011524 | ecoinvent | RER | ton kilometer |  | technosphere | transport, freight, inland waterways, barge | other
Activity | Crude Palm Oil extraction from FFBs {RER} ¦oil mill¦
location | RER
production amount | 1
reference product | Crude Palm Oil extraction from FFBs {RER} ¦oil mill¦
type | process
unit | megajoule
worksheet name | None
source | Cozzolini, F. Life Cycle Assessment of Biofuels in EU/CH, 2018.
description | Internal document to PSI. Inventories on first, second and third generation biofuels production. Has NOT been peer-reviewed.
special remark
comment
Exchanges
name | amount | database | location | unit | categories | type | reference product | tag
Crude Palm Oil extraction from FFBs {RER} ¦oil mill¦ | 1 | carculator db | RER | megajoule |  | production | Crude Palm Oil extraction from FFBs {RER} ¦oil mill¦ | other
Dinitrogen monoxide | 9.96e-07 | biosphere3 | None | kilogram | air | biosphere |  | direct - exhaust
Methane, non-fossil | 7e-07 | biosphere3 | None | kilogram | air | biosphere |  | energy chain
Oil Palm Tree Cultivation {RER} ¦ Fresh Fruit Bunches (FFBs) production ¦ Alloc Rec, U | 1.8535 | carculator db | RER | megajoule |  | technosphere | Oil Palm Tree Cultivation {RER} ¦ Fresh Fruit Bunches (FFBs) production ¦ Alloc Rec, U | other
market for transport, freight, lorry 7.5-16 metric ton, EURO6 | 0.006857 | carculator db | RER | ton kilometer |  | technosphere | transport, freight, lorry 7.5-16 metric ton, EURO6 | other
market group for diesel | 8.93e-05 | carculator db | RER | kilogram |  | technosphere | diesel | energy chain
market group for electricity, medium voltage | 1.8757e-05 | carculator db | Europe without Switzerland | kilowatt hour |  | technosphere | electricity, medium voltage | energy chain
market for transport, freight train | 3.9292e-06 | ecoinvent | Europe without Switzerland | ton kilometer |  | technosphere | transport, freight train | other
market for transport, freight, lorry >32 metric ton, EURO4 | 5.2687e-06 | ecoinvent | RER | ton kilometer |  | technosphere | transport, freight, lorry >32 metric ton, EURO4 | other
market for transport, freight, inland waterways, barge | 5.9831e-05 | ecoinvent | RER | ton kilometer |  | technosphere | transport, freight, inland waterways, barge | other
Activity | Crude vegetable oil ¦ oil mill: extraction of vegetable oil from rapeseed ¦ Alloc Rec, U
location | RER
production amount | 1
reference product | Crude vegetable oil ¦ oil mill: extraction of vegetable oil from rapeseed ¦ Alloc Rec, U
type | process
unit | megajoule
worksheet name | None
source | Cozzolini, F. Life Cycle Assessment of Biofuels in EU/CH, 2018.
description | Internal document to PSI. Inventories on first, second and third generation biofuels production. Has NOT been peer-reviewed.
special remark
comment
Exchanges
name | amount | database | location | unit | categories | type | reference product | tag
Crude vegetable oil ¦ oil mill: extraction of vegetable oil from rapeseed ¦ Alloc Rec, U | 1 | carculator db | RER | megajoule |  | production | Crude vegetable oil ¦ oil mill: extraction of vegetable oil from rapeseed ¦ Alloc Rec, U | other
Energy, gross calorific value, in biomass | 1 | biosphere3 | None | megajoule | natural resource::biotic | biosphere |  | energy chain
Rapeseed cultivation {RER} ¦ rapeseed production Europe ¦ Alloc Rec, U | 1.032 | carculator db | RER | megajoule |  | technosphere | Rapeseed cultivation {RER} ¦ rapeseed production Europe ¦ Alloc Rec, U | other
market for heat, from steam, in chemical industry | 0.02826 | carculator db | RER | megajoule |  | technosphere | heat, from steam, in chemical industry | other
market for hexane | 3.3e-05 | carculator db | GLO | kilogram |  | technosphere | hexane | other
market for transport, freight train | 0.0199 | carculator db | Europe without Switzerland | ton kilometer |  | technosphere | transport, freight train | other
market for transport, freight, inland waterways, barge | 0.02417 | carculator db | RER | ton kilometer |  | technosphere | transport, freight, inland waterways, barge | other
market for transport, freight, lorry >32 metric ton, EURO6 | 0.010426 | carculator db | RER | ton kilometer |  | technosphere | transport, freight, lorry >32 metric ton, EURO6 | other
market for transport, freight, sea, tanker for petroleum | 0.32177 | carculator db | GLO | ton kilometer |  | technosphere | transport, freight, sea, tanker for petroleum | other
market group for electricity, medium voltage | 0.0017653 | carculator db | Europe without Switzerland | kilowatt hour |  | technosphere | electricity, medium voltage | energy chain
market for transport, freight train | 3.3e-06 | ecoinvent | Europe without Switzerland | ton kilometer |  | technosphere | transport, freight train | other
market for transport, freight, lorry >32 metric ton, EURO4 | 1.65e-06 | ecoinvent | RER | ton kilometer |  | technosphere | transport, freight, lorry >32 metric ton, EURO4 | other
Activity | Diesel production, synthetic, Fischer Tropsch process, economic allocation
location | RER
production amount | 1
reference product | Diesel, synthetic
type | process
unit | kilogram
worksheet name | None
source | Van Der Giesen, C., Kleijn, R., Kramer, G. J. Energy and Climate Impacts of Producing Synthetic Hydrocarbon Fuels from CO2. Environ. Sci. Technol. 2014, 48 (12), 7111ï¿½7121. https://doi.org/10.1021/es500191g.
description | Adapted from van der Giesen et al. 2014. LHV: 43.3 MJ/kg, Formula: C13H18, Density: 7551 kg/m3. Economic allocation between 3 other co-products. Allocation key for this co-product: 16%. Post corrected to preserve carbon balance.
special remark
comment
Exchanges
name | amount | database | location | unit | categories | type | reference product | tag
Carbon dioxide, in air | 1.82 | biosphere3 | None | kilogram | natural resource::in air | biosphere |  | energy chain
Diesel production, synthetic, Fischer Tropsch process, economic allocation | 1 | carculator db | RER | kilogram |  | production | Diesel, synthetic | energy chain
Gas-to-liquid plant construction | 6.7e-12 | carculator db | GLO | unit |  | technosphere | Gas-to-liquid plant | other
Heat, waste | 3.6416 | biosphere3 | None | megajoule | air | biosphere |  | other
Syngas, RWGS, Production | 0.98 | carculator db | RER | kilogram |  | technosphere | Syngas, RWGS, Production | energy chain
Water | 0.0010755 | biosphere3 | None | cubic meter | water | biosphere |  | other
market group for electricity, low voltage | 0.087242 | carculator db | RER | kilowatt hour |  | technosphere | electricity, low voltage | energy chain
Activity | Diesel production, synthetic, Fischer Tropsch process, energy allocation
location | RER
production amount | 1
reference product | Diesel, synthetic
type | process
unit | kilogram
worksheet name | None
source | Van Der Giesen, C., Kleijn, R., Kramer, G. J. Energy and Climate Impacts of Producing Synthetic Hydrocarbon Fuels from CO2. Environ. Sci. Technol. 2014, 48 (12), 7111ï¿½7121. https://doi.org/10.1021/es500191g.
description | Adapted from van der Giesen et al. 2014. LHV: 43.3 MJ/kg, Formula: C13H18, Density: 7551 kg/m3. Energy-based allocation between 3 other co-products. Allocation key for this co-product: 37%. Post corrected to preserve carbon balance.
special remark
comment
Exchanges
name | amount | database | location | unit | categories | type | reference product | tag
Carbon dioxide, in air | 0.06 | biosphere3 | None | kilogram | natural resource::in air | biosphere |  | energy chain
Diesel production, synthetic, Fischer Tropsch process, energy allocation | 1 | carculator db | RER | kilogram |  | production | Diesel, synthetic | energy chain
Gas-to-liquid plant construction | 6.7e-12 | carculator db | GLO | unit |  | technosphere | Gas-to-liquid plant | other
Heat, waste | 3.6416 | biosphere3 | None | megajoule | air | biosphere |  | other
Syngas, RWGS, Production | 2.26 | carculator db | RER | kilogram |  | technosphere | Syngas, RWGS, Production | energy chain
Water | 0.0010755 | biosphere3 | None | cubic meter | water | biosphere |  | other
market group for electricity, low voltage | 0.087242 | carculator db | RER | kilowatt hour |  | technosphere | electricity, low voltage | energy chain
Activity | Dimethyl sulfoxide production (DMSO)
location | RER
production amount | 1
reference product | Dimethyl sulfoxide
type | process
unit | kilogram
worksheet name | None
source | Benitez A, Wulf C, de Palmenaer A, Lengersdorf M, RÃ¶ding T, Grube T, et al. Ecological assessment of fuel cell electric vehicles with special focus on type IV carbon fiber hydrogen tank. J Clean Prod 2021, 278:123277. https://doi.org/10.1016/j.jclepro.2020.123277.
description
special remark
comment
Exchanges
name | amount | database | location | unit | categories | type | reference product | tag
Dimethyl sulfoxide production (DMSO) | 1 | carculator db | RER | kilogram |  | production | Dimethyl sulfoxide | other
air separation, cryogenic | 0.0053965 | carculator db | RER | kilogram |  | technosphere | nitrogen, liquid | other
market for compressed air, 1000 kPa gauge | 0.0025799 | carculator db | RER | cubic meter |  | technosphere | compressed air, 1000 kPa gauge | other
market for dimethyl sulfoxide | 0.031549 | carculator db | GLO | kilogram |  | technosphere | dimethyl sulfoxide | other
market for ethylene glycol | 2.4226e-06 | carculator db | GLO | kilogram |  | technosphere | ethylene glycol | other
market for steam, in chemical industry | 1.5948 | carculator db | RER | kilogram |  | technosphere | steam, in chemical industry | other
market group for electricity, low voltage | 0.11285 | carculator db | RER | kilowatt hour |  | technosphere | electricity, low voltage | energy chain
market for transport, freight train | 0.01947 | ecoinvent | Europe without Switzerland | ton kilometer |  | technosphere | transport, freight train | other
market for transport, freight, lorry >32 metric ton, EURO4 | 0.003425 | ecoinvent | RER | ton kilometer |  | technosphere | transport, freight, lorry >32 metric ton, EURO4 | other
Activity | Electrolyte, LFP
location | JP
production amount | 1
reference product | Electrolyte, LFP
type | process
unit | kilogram
worksheet name | None
source | Tobias S. Schmidt, Martin Beuse, Xiaojin Zhang, Bjarne Steffen, Simon F. Schneider, Alejandro Pena-Bello, Christian Bauer, and David Parra, Additional Emissions and Cost from Storing Electricity in Stationary Battery Systems, Environmental Science & Technology 2019 53 (7), 3379-3390, doi: 10.1021/acs.est.8b05317
description
special remark
comment
Exchanges
name | amount | database | location | unit | categories | type | reference product | tag
Electrolyte, LFP | 1 | carculator db | JP | kilogram |  | production | Electrolyte, LFP | energy storage
market for ethylene carbonate | 0.894 | carculator db | GLO | kilogram |  | technosphere | ethylene carbonate | other
market for lithium hexafluorophosphate | 0.106 | carculator db | GLO | kilogram |  | technosphere | lithium hexafluorophosphate | other
market for transport, freight train | 0.6 | ecoinvent | Europe without Switzerland | ton kilometer |  | technosphere | transport, freight train | other
market for transport, freight, lorry >32 metric ton, EURO4 | 0.1 | ecoinvent | RER | ton kilometer |  | technosphere | transport, freight, lorry >32 metric ton, EURO4 | other
Activity | Electrolyte, LTO
location | JP
production amount | 1
reference product | Electrolyte, LTO
type | process
unit | kilogram
worksheet name | None
source | Tobias S. Schmidt, Martin Beuse, Xiaojin Zhang, Bjarne Steffen, Simon F. Schneider, Alejandro Pena-Bello, Christian Bauer, and David Parra, Additional Emissions and Cost from Storing Electricity in Stationary Battery Systems, Environmental Science & Technology 2019 53 (7), 3379-3390, doi: 10.1021/acs.est.8b05317
description
special remark
comment
Exchanges
name | amount | database | location | unit | categories | type | reference product | tag
Electrolyte, LTO | 1 | carculator db | JP | kilogram |  | production | Electrolyte, LTO | energy storage
market for ethylene carbonate | 0.894 | carculator db | GLO | kilogram |  | technosphere | ethylene carbonate | other
market for lithium hexafluorophosphate | 0.106 | carculator db | GLO | kilogram |  | technosphere | lithium hexafluorophosphate | other
market for transport, freight train | 0.6 | ecoinvent | Europe without Switzerland | ton kilometer |  | technosphere | transport, freight train | other
market for transport, freight, lorry >32 metric ton, EURO4 | 0.1 | ecoinvent | RER | ton kilometer |  | technosphere | transport, freight, lorry >32 metric ton, EURO4 | other
Activity | End plate
location | GLO
production amount | 1
reference product | End plate
type | process
unit | kilowatt
worksheet name | None
source | Miotti, M., Hofer, J. & Bauer, C. Integrated environmental and economic assessment of current and future fuel cell vehicles. Int J Life Cycle Assess 22, 94ï¿½110 (2017). https://doi.org/10.1007/s11367-015-0986-4
description
special remark
comment
Exchanges
name | amount | database | location | unit | categories | type | reference product | tag
End plate | 1 | carculator db | GLO | kilowatt |  | production | End plate | energy storage
aluminium ingot, primary, to aluminium, wrought alloy market | 0.039529 | carculator db | GLO | kilogram |  | technosphere | aluminium, wrought alloy | other
metal working, average for aluminium product manufacturing | 0.039529 | carculator db | RoW | kilogram |  | technosphere | metal working, average for aluminium product manufacturing | other
market for transport, freight train | 0.0079059 | ecoinvent | Europe without Switzerland | ton kilometer |  | technosphere | transport, freight train | other
market for transport, freight, lorry >32 metric ton, EURO4 | 0.0039529 | ecoinvent | RER | ton kilometer |  | technosphere | transport, freight, lorry >32 metric ton, EURO4 | other
Activity | Essential BoP
location | GLO
production amount | 1
reference product | Essential BoP
type | process
unit | kilogram
worksheet name | None
source | Miotti, M., Hofer, J. & Bauer, C. Integrated environmental and economic assessment of current and future fuel cell vehicles. Int J Life Cycle Assess 22, 94ï¿½110 (2017). https://doi.org/10.1007/s11367-015-0986-4
description
special remark
comment
Exchanges
name | amount | database | location | unit | categories | type | reference product | tag
Essential BoP | 1 | carculator db | GLO | kilogram |  | production | Essential BoP | energy storage
aluminium ingot, primary, to aluminium, wrought alloy market | 0.09058 | carculator db | GLO | kilogram |  | technosphere | aluminium, wrought alloy | other
market for ethylene glycol | 0.16908 | carculator db | GLO | kilogram |  | technosphere | ethylene glycol | other
market for polyethylene, high density, granulate | 0.05314 | carculator db | GLO | kilogram |  | technosphere | polyethylene, high density, granulate | other
market for polyphenylene sulfide | 0.25242 | carculator db | GLO | kilogram |  | technosphere | polyphenylene sulfide | other
market for reinforcing steel | 0.33816 | carculator db | GLO | kilogram |  | technosphere | reinforcing steel | other
market for synthetic rubber | 0.048309 | carculator db | GLO | kilogram |  | technosphere | synthetic rubber | other
metal working, average for chromium steel product manufacturing | 0.47705 | carculator db | RoW | kilogram |  | technosphere | metal working, average for chromium steel product manufacturing | other
steel production, chromium steel 18/8, hot rolled | 0.048309 | carculator db | RoW | kilogram |  | technosphere | steel, chromium steel 18/8, hot rolled | other
market for transport, freight train | 0.26763 | ecoinvent | Europe without Switzerland | ton kilometer |  | technosphere | transport, freight train | other
market for transport, freight, lorry >32 metric ton, EURO4 | 0.1 | ecoinvent | RER | ton kilometer |  | technosphere | transport, freight, lorry >32 metric ton, EURO4 | other
Activity | Ethanol from forest residues
location | RER
production amount | 1
reference product | Ethanol from forest residues
type | process
unit | kilogram
worksheet name | None
source | F. Cozzolini. Internal study for PSI.
description | Production of ethanol from forest residues. There is no burden associated with the supply of biomass residues. That includes no burden associated to the production of crops and no burden associated to direct and indirect land use change. The transport and comnditioning of the biomass residues is howver accounted for.
special remark | This dataset has not been peer reviewed. Therefore, results using this datasets should be considered with caution.
comment
Exchanges
name | amount | database | location | unit | categories | type | reference product | tag
Carbon dioxide, in air | 1.91 | biosphere3 | None | kilogram | natural resource::in air | biosphere |  | energy chain
Ethanol from forest residues | 1 | carculator db | RER | kilogram |  | production | Ethanol from forest residues | energy chain
market for dolomite | 0.13936 | carculator db | RER | kilogram |  | technosphere | dolomite | other
market for sodium hydroxide, without water, in 50% solution state | 0.0002412 | carculator db | GLO | kilogram |  | technosphere | sodium hydroxide, without water, in 50% solution state | other
market for transport, freight train | 0.23316 | carculator db | Europe without Switzerland | ton kilometer |  | technosphere | transport, freight train | other
market for transport, freight, inland waterways, barge | 0.0938 | carculator db | RER | ton kilometer |  | technosphere | transport, freight, inland waterways, barge | other
market for transport, freight, lorry >32 metric ton, EURO6 | 0.201 | carculator db | RER | ton kilometer |  | technosphere | transport, freight, lorry >32 metric ton, EURO6 | other
market for transport, freight, sea, tanker for petroleum | 8.8191 | carculator db | GLO | ton kilometer |  | technosphere | transport, freight, sea, tanker for petroleum | other
market group for electricity, medium voltage | 0.03159 | carculator db | Europe without Switzerland | kilowatt hour |  | technosphere | electricity, medium voltage | energy chain
woodchips from forestry residues | 58.6384 | carculator db | RER | megajoule |  | technosphere | woodchips from forestry residues | energy chain
market for transport, freight train | 0.00014472 | ecoinvent | Europe without Switzerland | ton kilometer |  | technosphere | transport, freight train | other
market for transport, freight, lorry >32 metric ton, EURO4 | 0.0069921 | ecoinvent | RER | ton kilometer |  | technosphere | transport, freight, lorry >32 metric ton, EURO4 | other
Activity | Ethanol from maize starch
location | RER
production amount | 1
reference product | Ethanol from maize starch
type | process
unit | kilogram
worksheet name | None
source | Cozzolini, F. Life Cycle Assessment of Biofuels in EU/CH, 2018.
description | Production of ethanol from maize starch. The burden associated with the supply of maize starch (e.g., direct and indirect land use change, fertlizers, electricity, etc.) is fully accounted for, as it is not a residual material. The transport and conditioning of the biomass residues is also accounted for.
special remark | This dataset has not been peer reviewed. Therefore, results using this datasets should be considered with caution.
comment
Exchanges
name | amount | database | location | unit | categories | type | reference product | tag
Carbon dioxide, in air | 1.91 | biosphere3 | None | kilogram | natural resource::in air | biosphere |  | energy chain
Carbon dioxide, non-fossil | 0.4288 | biosphere3 | None | kilogram | air | biosphere |  | direct - exhaust
Ethanol from maize starch | 1 | carculator db | RER | kilogram |  | production | Ethanol from maize starch | energy chain
Maize cultivation, drying and storage {RER} ¦ Maize production Europe ¦ Alloc Rec, U | 31.1168 | carculator db | RER | megajoule |  | technosphere | Maize cultivation, drying and storage {RER} ¦ Maize production Europe ¦ Alloc Rec, U | energy chain
market for ammonia, anhydrous, liquid | 0.0043501 | carculator db | RER | kilogram |  | technosphere | ammonia, anhydrous, liquid | other
market for heat, from steam, in chemical industry | 6.2462 | carculator db | RER | megajoule |  | technosphere | heat, from steam, in chemical industry | other
market for quicklime, milled, packed | 0.0018915 | carculator db | RER | kilogram |  | technosphere | quicklime, milled, packed | other
market for sodium hydroxide, without water, in 50% solution state | 0.0071878 | carculator db | GLO | kilogram |  | technosphere | sodium hydroxide, without water, in 50% solution state | other
market for sulfuric acid | 0.0022697 | carculator db | RER | kilogram |  | technosphere | sulfuric acid | other
market for transport, freight train | 0.08008 | carculator db | Europe without Switzerland | ton kilometer |  | technosphere | transport, freight train | other
market for transport, freight, inland waterways, barge | 0.16302 | carculator db | RER | ton kilometer |  | technosphere | transport, freight, inland waterways, barge | other
market for transport, freight, lorry >32 metric ton, EURO6 | 0.1716 | carculator db | RER | ton kilometer |  | technosphere | transport, freight, lorry >32 metric ton, EURO6 | other
market for transport, freight, sea, tanker for petroleum | 1.1926 | carculator db | GLO | ton kilometer |  | technosphere | transport, freight, sea, tanker for petroleum | other
market for urea | 0.0075658 | carculator db | RER | kilogram |  | technosphere | urea | other
market group for electricity, medium voltage | 0.0046751 | carculator db | Europe without Switzerland | kilowatt hour |  | technosphere | electricity, medium voltage | energy chain
market for transport, freight train | 0.0084737 | ecoinvent | Europe without Switzerland | ton kilometer |  | technosphere | transport, freight train | other
market for transport, freight, lorry >32 metric ton, EURO4 | 0.0016834 | ecoinvent | RER | ton kilometer |  | technosphere | transport, freight, lorry >32 metric ton, EURO4 | other
Activity | Ethanol from sugarbeet
location | RER
production amount | 1
reference product | Ethanol from sugarbeet
type | process
unit | kilogram
worksheet name | None
source | Cozzolini, F. Life Cycle Assessment of Biofuels in EU/CH, 2018.
description | Production of ethanol from maize starch. The burden associated with the supply of maize starch (e.g., direct and indirect land use change, fertlizers, electricity, etc.) is fully accounted for, as it is not a residual material. The transport and conditioning of the biomass residues is also accounted for.
special remark | This dataset has not been peer reviewed. Therefore, results using this datasets should be considered with caution.
comment
Exchanges
name | amount | database | location | unit | categories | type | reference product | tag
Carbon dioxide, in air | 1.91 | biosphere3 | None | kilogram | natural resource::in air | biosphere |  | energy chain
Carbon dioxide, non-fossil | 0.4288 | biosphere3 | None | kilogram | air | biosphere |  | direct - exhaust
Ethanol from sugarbeet | 1 | carculator db | RER | kilogram |  | production | Ethanol from sugarbeet | energy chain
Sugar beet cultivation {RER} ¦ sugar beet production Europe ¦ Alloc Rec, U | 35.1616 | carculator db | RER | megajoule |  | technosphere | Sugar beet cultivation {RER} ¦ sugar beet production Europe ¦ Alloc Rec, U | energy chain
market for heat, from steam, in chemical industry | 1.9939 | carculator db | RER | megajoule |  | technosphere | heat, from steam, in chemical industry | other
market for transport, freight train | 0.27336 | carculator db | Europe without Switzerland | ton kilometer |  | technosphere | transport, freight train | other
market for transport, freight, inland waterways, barge | 0.15276 | carculator db | RER | ton kilometer |  | technosphere | transport, freight, inland waterways, barge | other
market for transport, freight, lorry >32 metric ton, EURO6 | 0.1608 | carculator db | RER | ton kilometer |  | technosphere | transport, freight, lorry >32 metric ton, EURO6 | other
market for transport, freight, sea, tanker for petroleum | 1.1176 | carculator db | GLO | ton kilometer |  | technosphere | transport, freight, sea, tanker for petroleum | other
market group for electricity, medium voltage | 0.03159 | carculator db | Europe without Switzerland | kilowatt hour |  | technosphere | electricity, medium voltage | energy chain
Activity | Ethanol from wheat grains
location | RER
production amount | 1
reference product | Ethanol from wheat grains
type | process
unit | kilogram
worksheet name | None
source | Cozzolini, F. Life Cycle Assessment of Biofuels in EU/CH, 2018.
description | Production of ethanol from maize starch. The burden associated with the supply of maize starch (e.g., direct and indirect land use change, fertlizers, electricity, etc.) is fully accounted for, as it is not a residual material. The transport and conditioning of the biomass residues is also accounted for.
special remark | This dataset has not been peer reviewed. Therefore, results using this datasets should be considered with caution.
comment
Exchanges
name | amount | database | location | unit | categories | type | reference product | tag
Carbon dioxide, in air | 1.91 | biosphere3 | None | kilogram | natural resource::in air | biosphere |  | energy chain
Carbon dioxide, non-fossil | 0.4288 | biosphere3 | None | kilogram | air | biosphere |  | direct - exhaust
Ethanol from wheat grains | 1 | carculator db | RER | kilogram |  | production | Ethanol from wheat grains | other
Wheat grain cultivation, drying and storage {RER} ¦ wheat grain production Europe ¦ Alloc Rec, U | 29.2388 | carculator db | RER | megajoule |  | technosphere | Wheat grain cultivation, drying and storage {RER} ¦ wheat grain production Europe ¦ Alloc Rec, U | other
market for ammonia, anhydrous, liquid | 0.0031463 | carculator db | RER | kilogram |  | technosphere | ammonia, anhydrous, liquid | other
market for heat, from steam, in chemical industry | 5.8799 | carculator db | RER | megajoule |  | technosphere | heat, from steam, in chemical industry | other
market for sodium hydroxide, without water, in 50% solution state | 0.0078658 | carculator db | GLO | kilogram |  | technosphere | sodium hydroxide, without water, in 50% solution state | other
market for sulfuric acid | 0.0062926 | carculator db | RER | kilogram |  | technosphere | sulfuric acid | other
market for transport, freight train | 0.38056 | carculator db | Europe without Switzerland | ton kilometer |  | technosphere | transport, freight train | other
market for transport, freight, inland waterways, barge | 0.15276 | carculator db | RER | ton kilometer |  | technosphere | transport, freight, inland waterways, barge | other
market for transport, freight, lorry >32 metric ton, EURO6 | 0.32964 | carculator db | RER | ton kilometer |  | technosphere | transport, freight, lorry >32 metric ton, EURO6 | other
market for transport, freight, sea, tanker for petroleum | 1.1176 | carculator db | GLO | ton kilometer |  | technosphere | transport, freight, sea, tanker for petroleum | other
market group for electricity, medium voltage | 0.03159 | carculator db | Europe without Switzerland | kilowatt hour |  | technosphere | electricity, medium voltage | energy chain
market for transport, freight train | 0.010383 | ecoinvent | Europe without Switzerland | ton kilometer |  | technosphere | transport, freight train | other
market for transport, freight, lorry >32 metric ton, EURO4 | 0.0017305 | ecoinvent | RER | ton kilometer |  | technosphere | transport, freight, lorry >32 metric ton, EURO4 | other
Activity | Ethanol from wheat straw pellets
location | RER
production amount | 1
reference product | Ethanol from wheat straw pellets
type | process
unit | kilogram
worksheet name | None
source | Cozzolini, F. Life Cycle Assessment of Biofuels in EU/CH, 2018.
description | Production of ethanol from forest residues. There is no burden associated with the supply of biomass residues. That includes no burden associated to the production of crops and no burden associated to direct and indirect land use change. The transport and comnditioning of the biomass residues is howver accounted for.
special remark | This dataset has not been peer reviewed. Therefore, results using this datasets should be considered with caution.
comment
Exchanges
name | amount | database | location | unit | categories | type | reference product | tag
Carbon dioxide, in air | 1.91 | biosphere3 | None | kilogram | natural resource::in air | biosphere |  | energy chain
Dinitrogen monoxide | 2.6264e-05 | biosphere3 | None | kilogram | air | biosphere |  | direct - exhaust
Ethanol from wheat straw pellets | 1 | carculator db | RER | kilogram |  | production | Ethanol from wheat straw pellets | energy chain
Methane, non-fossil | 0.00013132 | biosphere3 | None | kilogram | air | biosphere |  | energy chain
market for ammonia, anhydrous, liquid | 0.0062069 | carculator db | RER | kilogram |  | technosphere | ammonia, anhydrous, liquid | other
market for ammonium sulfate | 0.0023852 | carculator db | RER | kilogram |  | technosphere | ammonium sulfate | other
market for calcium chloride | 0.0006834 | carculator db | RER | kilogram |  | technosphere | calcium chloride | other
market for magnesium sulfate | 0.00051188 | carculator db | GLO | kilogram |  | technosphere | magnesium sulfate | other
market for quicklime, milled, packed | 0.028303 | carculator db | RER | kilogram |  | technosphere | quicklime, milled, packed | other
market for sodium chloride, powder | 0.0051992 | carculator db | GLO | kilogram |  | technosphere | sodium chloride, powder | other
market for sodium hydroxide, without water, in 50% solution state | 0.071221 | carculator db | GLO | kilogram |  | technosphere | sodium hydroxide, without water, in 50% solution state | other
market for sulfur dioxide, liquid | 0.00070484 | carculator db | RER | kilogram |  | technosphere | sulfur dioxide, liquid | other
market for transport, freight train | 0.38056 | carculator db | Europe without Switzerland | ton kilometer |  | technosphere | transport, freight train | other
market for transport, freight, inland waterways, barge | 0.15276 | carculator db | RER | ton kilometer |  | technosphere | transport, freight, inland waterways, barge | other
market for transport, freight, lorry >32 metric ton, EURO6 | 0.1608 | carculator db | RER | ton kilometer |  | technosphere | transport, freight, lorry >32 metric ton, EURO6 | other
market for transport, freight, sea, tanker for petroleum | 1.1176 | carculator db | GLO | ton kilometer |  | technosphere | transport, freight, sea, tanker for petroleum | other
market group for electricity, medium voltage | 0.025331 | carculator db | Europe without Switzerland | kilowatt hour |  | technosphere | electricity, medium voltage | energy chain
straw pellets | 51.8392 | carculator db | RER | megajoule |  | technosphere | straw pellets | energy chain
market for transport, freight train | 0.054625 | ecoinvent | Europe without Switzerland | ton kilometer |  | technosphere | transport, freight train | other
market for transport, freight, lorry >32 metric ton, EURO4 | 0.011486 | ecoinvent | RER | ton kilometer |  | technosphere | transport, freight, lorry >32 metric ton, EURO4 | other
Activity | Ethanol, from forest residues, at fuelling station
location | RER
production amount | 1
reference product | ethanol, without water, in 99.7% solution state, vehicle grade
type | process
unit | kilogram
worksheet name | None
source | F. Cozzolini. Internal study for PSI.
description | Production of ethanol from forest residues. There is no burden associated with the supply of biomass residues. That includes no burden associated to the production of crops and no burden associated to direct and indirect land use change. The transport and comnditioning of the biomass residues is howver accounted for.
special remark | This dataset has not been peer reviewed. Therefore, results using this datasets should be considered with caution.
comment
Exchanges
name | amount | database | location | unit | categories | type | reference product | tag
Ethanol from forest residues | 1.0006 | carculator db | RER | kilogram |  | technosphere | Ethanol from forest residues | energy chain
Ethanol, from forest residues, at fuelling station | 1 | carculator db | RER | kilogram |  | production | ethanol, without water, in 99.7% solution state, vehicle grade | other
infrastructure construction, for regional distribution of oil product | 2.6e-10 | carculator db | RER | unit |  | technosphere | infrastructure, for regional distribution of oil product | other
market for heat, central or small-scale, other than natural gas | 0.000584 | carculator db | CH | megajoule |  | technosphere | heat, central or small-scale, other than natural gas | other
market for municipal solid waste | -6.27e-06 | carculator db | CH | kilogram |  | technosphere | municipal solid waste | other
market for rainwater mineral oil storage | -7.5e-05 | carculator db | Europe without Switzerland | cubic meter |  | technosphere | rainwater mineral oil storage | other
market for tap water | 0.000689 | carculator db | Europe without Switzerland | kilogram |  | technosphere | tap water | other
market for transport, freight train | 0.0336 | carculator db | Europe without Switzerland | ton kilometer |  | technosphere | transport, freight train | other
market for transport, freight, lorry, unspecified | 0.0326 | carculator db | RER | ton kilometer |  | technosphere | transport, freight, lorry, unspecified | other
market group for electricity, low voltage | 0.0067 | carculator db | RER | kilowatt hour |  | technosphere | electricity, low voltage | energy chain
treatment of wastewater, average, capacity 1E9l/year | -6.89e-07 | carculator db | Europe without Switzerland | cubic meter |  | technosphere | wastewater, average | other
Activity | Ethanol, from maize starch, at fuelling station
location | RER
production amount | 1
reference product | ethanol, without water, in 99.7% solution state, vehicle grade
type | process
unit | kilogram
worksheet name | None
source | Cozzolini, F. Life Cycle Assessment of Biofuels in EU/CH, 2018.
description | Production of ethanol from maize starch. The burden associated with the supply of maize starch (e.g., direct and indirect land use change, fertlizers, electricity, etc.) is fully accounted for, as it is not a residual material. The transport and conditioning of the biomass residues is also accounted for.
special remark | This dataset has not been peer reviewed. Therefore, results using this datasets should be considered with caution.
comment
Exchanges
name | amount | database | location | unit | categories | type | reference product | tag
Ethanol from maize starch | 1.0006 | carculator db | RER | kilogram |  | technosphere | Ethanol from maize starch | energy chain
Ethanol, from maize starch, at fuelling station | 1 | carculator db | RER | kilogram |  | production | ethanol, without water, in 99.7% solution state, vehicle grade | other
infrastructure construction, for regional distribution of oil product | 2.6e-10 | carculator db | RER | unit |  | technosphere | infrastructure, for regional distribution of oil product | other
market for heat, central or small-scale, other than natural gas | 0.000584 | carculator db | CH | megajoule |  | technosphere | heat, central or small-scale, other than natural gas | other
market for municipal solid waste | -6.27e-06 | carculator db | CH | kilogram |  | technosphere | municipal solid waste | other
market for rainwater mineral oil storage | -7.5e-05 | carculator db | Europe without Switzerland | cubic meter |  | technosphere | rainwater mineral oil storage | other
market for tap water | 0.000689 | carculator db | Europe without Switzerland | kilogram |  | technosphere | tap water | other
market for transport, freight train | 0.0336 | carculator db | Europe without Switzerland | ton kilometer |  | technosphere | transport, freight train | other
market for transport, freight, lorry, unspecified | 0.0326 | carculator db | RER | ton kilometer |  | technosphere | transport, freight, lorry, unspecified | other
market group for electricity, low voltage | 0.0067 | carculator db | RER | kilowatt hour |  | technosphere | electricity, low voltage | energy chain
treatment of wastewater, average, capacity 1E9l/year | -6.89e-07 | carculator db | Europe without Switzerland | cubic meter |  | technosphere | wastewater, average | other
Activity | Ethanol, from sugarbeet, at fuelling station
location | RER
production amount | 1
reference product | ethanol, without water, in 99.7% solution state, vehicle grade
type | process
unit | kilogram
worksheet name | None
source | Cozzolini, F. Life Cycle Assessment of Biofuels in EU/CH, 2018.
description | Production of ethanol from maize starch. The burden associated with the supply of maize starch (e.g., direct and indirect land use change, fertlizers, electricity, etc.) is fully accounted for, as it is not a residual material. The transport and conditioning of the biomass residues is also accounted for.
special remark | This dataset has not been peer reviewed. Therefore, results using this datasets should be considered with caution.
comment
Exchanges
name | amount | database | location | unit | categories | type | reference product | tag
Ethanol from sugarbeet | 1.0006 | carculator db | RER | kilogram |  | technosphere | Ethanol from sugarbeet | energy chain
Ethanol, from sugarbeet, at fuelling station | 1 | carculator db | RER | kilogram |  | production | ethanol, without water, in 99.7% solution state, vehicle grade | other
infrastructure construction, for regional distribution of oil product | 2.6e-10 | carculator db | RER | unit |  | technosphere | infrastructure, for regional distribution of oil product | other
market for heat, central or small-scale, other than natural gas | 0.000584 | carculator db | CH | megajoule |  | technosphere | heat, central or small-scale, other than natural gas | other
market for municipal solid waste | -6.27e-06 | carculator db | CH | kilogram |  | technosphere | municipal solid waste | other
market for rainwater mineral oil storage | -7.5e-05 | carculator db | Europe without Switzerland | cubic meter |  | technosphere | rainwater mineral oil storage | other
market for tap water | 0.000689 | carculator db | Europe without Switzerland | kilogram |  | technosphere | tap water | other
market for transport, freight train | 0.0336 | carculator db | Europe without Switzerland | ton kilometer |  | technosphere | transport, freight train | other
market for transport, freight, lorry, unspecified | 0.0326 | carculator db | RER | ton kilometer |  | technosphere | transport, freight, lorry, unspecified | other
market group for electricity, low voltage | 0.0067 | carculator db | RER | kilowatt hour |  | technosphere | electricity, low voltage | energy chain
treatment of wastewater, average, capacity 1E9l/year | -6.89e-07 | carculator db | Europe without Switzerland | cubic meter |  | technosphere | wastewater, average | other
Activity | Ethanol, from wheat grains, at fuelling station
location | RER
production amount | 1
reference product | ethanol, without water, in 99.7% solution state, vehicle grade
type | process
unit | kilogram
worksheet name | None
source | Cozzolini, F. Life Cycle Assessment of Biofuels in EU/CH, 2018.
description | Production of ethanol from maize starch. The burden associated with the supply of maize starch (e.g., direct and indirect land use change, fertlizers, electricity, etc.) is fully accounted for, as it is not a residual material. The transport and conditioning of the biomass residues is also accounted for.
special remark | This dataset has not been peer reviewed. Therefore, results using this datasets should be considered with caution.
comment
Exchanges
name | amount | database | location | unit | categories | type | reference product | tag
Ethanol from wheat grains | 1.0006 | carculator db | RER | kilogram |  | technosphere | Ethanol from wheat grains | other
Ethanol, from wheat grains, at fuelling station | 1 | carculator db | RER | kilogram |  | production | ethanol, without water, in 99.7% solution state, vehicle grade | other
infrastructure construction, for regional distribution of oil product | 2.6e-10 | carculator db | RER | unit |  | technosphere | infrastructure, for regional distribution of oil product | other
market for heat, central or small-scale, other than natural gas | 0.000584 | carculator db | CH | megajoule |  | technosphere | heat, central or small-scale, other than natural gas | other
market for municipal solid waste | -6.27e-06 | carculator db | CH | kilogram |  | technosphere | municipal solid waste | other
market for rainwater mineral oil storage | -7.5e-05 | carculator db | Europe without Switzerland | cubic meter |  | technosphere | rainwater mineral oil storage | other
market for tap water | 0.000689 | carculator db | Europe without Switzerland | kilogram |  | technosphere | tap water | other
market for transport, freight train | 0.0336 | carculator db | Europe without Switzerland | ton kilometer |  | technosphere | transport, freight train | other
market for transport, freight, lorry, unspecified | 0.0326 | carculator db | RER | ton kilometer |  | technosphere | transport, freight, lorry, unspecified | other
market group for electricity, low voltage | 0.0067 | carculator db | RER | kilowatt hour |  | technosphere | electricity, low voltage | energy chain
treatment of wastewater, average, capacity 1E9l/year | -6.89e-07 | carculator db | Europe without Switzerland | cubic meter |  | technosphere | wastewater, average | other
Activity | Ethanol, from wheat straw pellets, at fuelling station
location | RER
production amount | 1
reference product | ethanol, without water, in 99.7% solution state, vehicle grade
type | process
unit | kilogram
worksheet name | None
source | Cozzolini, F. Life Cycle Assessment of Biofuels in EU/CH, 2018.
description | Production of ethanol from forest residues. There is no burden associated with the supply of biomass residues. That includes no burden associated to the production of crops and no burden associated to direct and indirect land use change. The transport and comnditioning of the biomass residues is howver accounted for.
special remark | This dataset has not been peer reviewed. Therefore, results using this datasets should be considered with caution.
comment
Exchanges
name | amount | database | location | unit | categories | type | reference product | tag
Ethanol from wheat straw pellets | 1.0006 | carculator db | RER | kilogram |  | technosphere | Ethanol from wheat straw pellets | energy chain
Ethanol, from wheat straw pellets, at fuelling station | 1 | carculator db | RER | kilogram |  | production | ethanol, without water, in 99.7% solution state, vehicle grade | energy chain
infrastructure construction, for regional distribution of oil product | 2.6e-10 | carculator db | RER | unit |  | technosphere | infrastructure, for regional distribution of oil product | other
market for heat, central or small-scale, other than natural gas | 0.000584 | carculator db | CH | megajoule |  | technosphere | heat, central or small-scale, other than natural gas | other
market for municipal solid waste | -6.27e-06 | carculator db | CH | kilogram |  | technosphere | municipal solid waste | other
market for rainwater mineral oil storage | -7.5e-05 | carculator db | Europe without Switzerland | cubic meter |  | technosphere | rainwater mineral oil storage | other
market for tap water | 0.000689 | carculator db | Europe without Switzerland | kilogram |  | technosphere | tap water | other
market for transport, freight train | 0.0336 | carculator db | Europe without Switzerland | ton kilometer |  | technosphere | transport, freight train | other
market for transport, freight, lorry, unspecified | 0.0326 | carculator db | RER | ton kilometer |  | technosphere | transport, freight, lorry, unspecified | other
market group for electricity, low voltage | 0.0067 | carculator db | RER | kilowatt hour |  | technosphere | electricity, low voltage | energy chain
treatment of wastewater, average, capacity 1E9l/year | -6.89e-07 | carculator db | Europe without Switzerland | cubic meter |  | technosphere | wastewater, average | other
Activity | Exhaust gas treatment 1
location | RER
production amount | 1
reference product | Exhaust gas treatment 1
type | process
unit | kilogram
worksheet name | None
source | Benitez A, Wulf C, de Palmenaer A, Lengersdorf M, RÃ¶ding T, Grube T, et al. Ecological assessment of fuel cell electric vehicles with special focus on type IV carbon fiber hydrogen tank. J Clean Prod 2021, 278:123277. https://doi.org/10.1016/j.jclepro.2020.123277.
description
special remark
comment
Exchanges
name | amount | database | location | unit | categories | type | reference product | tag
Argon-40 | 0.012598 | biosphere3 | None | kilogram | air | biosphere |  | other
Carbon dioxide, fossil | 0.0016291 | biosphere3 | None | kilogram | air | biosphere |  | direct - exhaust
Exhaust gas treatment 1 | 1 | carculator db | RER | kilogram |  | production | Exhaust gas treatment 1 | other
Nitrogen | 0.0074287 | biosphere3 | None | kilogram | air | biosphere |  | other
Water | 0.00020744 | biosphere3 | None | cubic meter | air | biosphere |  | other
market group for electricity, low voltage | 0.022911 | carculator db | RER | kilowatt hour |  | technosphere | electricity, low voltage | energy chain
Activity | Exhaust gas treatment 2
location | RER
production amount | 1
reference product | Exhaust gas treatment 2
type | process
unit | kilogram
worksheet name | None
source | Benitez A, Wulf C, de Palmenaer A, Lengersdorf M, RÃ¶ding T, Grube T, et al. Ecological assessment of fuel cell electric vehicles with special focus on type IV carbon fiber hydrogen tank. J Clean Prod 2021, 278:123277. https://doi.org/10.1016/j.jclepro.2020.123277.
description
special remark
comment
Exchanges
name | amount | database | location | unit | categories | type | reference product | tag
Carbon dioxide, fossil | 0.70204 | biosphere3 | None | kilogram | air | biosphere |  | direct - exhaust
Exhaust gas treatment 2 | 1 | carculator db | RER | kilogram |  | production | Exhaust gas treatment 2 | other
Nitrogen | 3.4406 | biosphere3 | None | kilogram | air | biosphere |  | other
Nitrogen oxides | 0.0099907 | biosphere3 | None | kilogram | air | biosphere |  | direct - exhaust
Water | 0.00047403 | biosphere3 | None | cubic meter | air | biosphere |  | other
market for NOx retained, by selective catalytic reduction | 0.9898 | carculator db | GLO | kilogram |  | technosphere | NOx retained, by selective catalytic reduction | other
market for compressed air, 1000 kPa gauge | 0.092764 | carculator db | RER | cubic meter |  | technosphere | compressed air, 1000 kPa gauge | other
market for natural gas, medium pressure, vehicle grade | 0.19082 | carculator db | GLO | kilogram |  | technosphere | natural gas, medium pressure, vehicle grade | other
market group for electricity, low voltage | 0.026206 | carculator db | RER | kilowatt hour |  | technosphere | electricity, low voltage | energy chain
market for transport, freight train | 0.019082 | ecoinvent | Europe without Switzerland | ton kilometer |  | technosphere | transport, freight train | other
market for transport, freight, lorry >32 metric ton, EURO4 | 0.0095408 | ecoinvent | RER | ton kilometer |  | technosphere | transport, freight, lorry >32 metric ton, EURO4 | other
Activity | Fiber carbonization (high temp)
location | RER
production amount | 1
reference product | Carbonized fiber, high temp
type | process
unit | kilogram
worksheet name | None
source | Benitez A, Wulf C, de Palmenaer A, Lengersdorf M, RÃ¶ding T, Grube T, et al. Ecological assessment of fuel cell electric vehicles with special focus on type IV carbon fiber hydrogen tank. J Clean Prod 2021, 278:123277. https://doi.org/10.1016/j.jclepro.2020.123277.
description
special remark
comment
Exchanges
name | amount | database | location | unit | categories | type | reference product | tag
Exhaust gas treatment 2 | 2.912 | carculator db | RER | kilogram |  | technosphere | Exhaust gas treatment 2 | other
Fiber carbonization (high temp) | 1 | carculator db | RER | kilogram |  | production | Carbonized fiber, high temp | other
Fiber carbonization (low temp) | 1.252 | carculator db | RER | kilogram |  | technosphere | Carbonized fiber, low temp | other
air separation, cryogenic | 2.348 | carculator db | RER | kilogram |  | technosphere | nitrogen, liquid | other
market for ethylene glycol | 0.007503 | carculator db | GLO | kilogram |  | technosphere | ethylene glycol | other
market group for electricity, low voltage | 8.059 | carculator db | RER | kilowatt hour |  | technosphere | electricity, low voltage | energy chain
market for transport, freight train | 0.2393 | ecoinvent | Europe without Switzerland | ton kilometer |  | technosphere | transport, freight train | other
market for transport, freight, lorry >32 metric ton, EURO4 | 0.11815 | ecoinvent | RER | ton kilometer |  | technosphere | transport, freight, lorry >32 metric ton, EURO4 | other
Activity | Fiber carbonization (low temp)
location | RER
production amount | 1
reference product | Carbonized fiber, low temp
type | process
unit | kilogram
worksheet name | None
source | Benitez A, Wulf C, de Palmenaer A, Lengersdorf M, RÃ¶ding T, Grube T, et al. Ecological assessment of fuel cell electric vehicles with special focus on type IV carbon fiber hydrogen tank. J Clean Prod 2021, 278:123277. https://doi.org/10.1016/j.jclepro.2020.123277.
description
special remark
comment
Exchanges
name | amount | database | location | unit | categories | type | reference product | tag
Exhaust gas treatment 2 | 6.2819 | carculator db | RER | kilogram |  | technosphere | Exhaust gas treatment 2 | other
Fiber carbonization (low temp) | 1 | carculator db | RER | kilogram |  | production | Carbonized fiber, low temp | other
Fiber stabilization | 1.9992 | carculator db | RER | kilogram |  | technosphere | Stabilized fiber | other
air separation, cryogenic | 5.2819 | carculator db | RER | kilogram |  | technosphere | nitrogen, liquid | other
market for ethylene glycol | 0.00062484 | carculator db | GLO | kilogram |  | technosphere | ethylene glycol | other
market for steam, in chemical industry | 1.4832 | carculator db | RER | kilogram |  | technosphere | steam, in chemical industry | other
market group for electricity, low voltage | 3.3275 | carculator db | RER | kilowatt hour |  | technosphere | electricity, low voltage | energy chain
market for transport, freight train | 0.52857 | ecoinvent | Europe without Switzerland | ton kilometer |  | technosphere | transport, freight train | other
market for transport, freight, lorry >32 metric ton, EURO4 | 0.26416 | ecoinvent | RER | ton kilometer |  | technosphere | transport, freight, lorry >32 metric ton, EURO4 | other
Activity | Fiber coagulation
location | RER
production amount | 1
reference product | Coagulated fiber
type | process
unit | kilogram
worksheet name | None
source | Benitez A, Wulf C, de Palmenaer A, Lengersdorf M, RÃ¶ding T, Grube T, et al. Ecological assessment of fuel cell electric vehicles with special focus on type IV carbon fiber hydrogen tank. J Clean Prod 2021, 278:123277. https://doi.org/10.1016/j.jclepro.2020.123277.
description
special remark
comment
Exchanges
name | amount | database | location | unit | categories | type | reference product | tag
Fiber coagulation | 1 | carculator db | RER | kilogram |  | production | Coagulated fiber | other
Spinning dope | 1.641 | carculator db | RER | kilogram |  | technosphere | Spinning dope | other
market for ethylene glycol | 0.00012428 | carculator db | GLO | kilogram |  | technosphere | ethylene glycol | other
market group for electricity, low voltage | 0.021687 | carculator db | RER | kilowatt hour |  | technosphere | electricity, low voltage | energy chain
market for transport, freight train | 7.4568e-05 | ecoinvent | Europe without Switzerland | ton kilometer |  | technosphere | transport, freight train | other
market for transport, freight, lorry >32 metric ton, EURO4 | 1.2428e-05 | ecoinvent | RER | ton kilometer |  | technosphere | transport, freight, lorry >32 metric ton, EURO4 | other
Activity | Fiber drying
location | RER
production amount | 1
reference product | Dried fiber
type | process
unit | kilogram
worksheet name | None
source | Benitez A, Wulf C, de Palmenaer A, Lengersdorf M, RÃ¶ding T, Grube T, et al. Ecological assessment of fuel cell electric vehicles with special focus on type IV carbon fiber hydrogen tank. J Clean Prod 2021, 278:123277. https://doi.org/10.1016/j.jclepro.2020.123277.
description
special remark
comment
Exchanges
name | amount | database | location | unit | categories | type | reference product | tag
Fiber drying | 1 | carculator db | RER | kilogram |  | production | Dried fiber | other
Fiber sizing | 1.6231 | carculator db | RER | kilogram |  | technosphere | Sized fiber | other
Water | 0.00062342 | biosphere3 | None | cubic meter | air | biosphere |  | other
market for compressed air, 1000 kPa gauge | 0.00052692 | carculator db | RER | cubic meter |  | technosphere | compressed air, 1000 kPa gauge | other
market for steam, in chemical industry | 0.74413 | carculator db | RER | kilogram |  | technosphere | steam, in chemical industry | other
market group for electricity, low voltage | 0.063643 | carculator db | RER | kilowatt hour |  | technosphere | electricity, low voltage | energy chain
Activity | Fiber drying 2
location | RER
production amount | 1
reference product | Dried fiber 2
type | process
unit | kilogram
worksheet name | None
source | Benitez A, Wulf C, de Palmenaer A, Lengersdorf M, RÃ¶ding T, Grube T, et al. Ecological assessment of fuel cell electric vehicles with special focus on type IV carbon fiber hydrogen tank. J Clean Prod 2021, 278:123277. https://doi.org/10.1016/j.jclepro.2020.123277.
description
special remark
comment
Exchanges
name | amount | database | location | unit | categories | type | reference product | tag
Fiber drying 2 | 1 | carculator db | RER | kilogram |  | production | Dried fiber 2 | other
Fiber washing | 1.0759 | carculator db | RER | kilogram |  | technosphere | Washed fiber | other
market for steam, in chemical industry | 0.08867 | carculator db | RER | kilogram |  | technosphere | steam, in chemical industry | other
market group for electricity, low voltage | 0.14778 | carculator db | RER | kilowatt hour |  | technosphere | electricity, low voltage | energy chain
Activity | Fiber drying 3
location | RER
production amount | 1
reference product | Dried fiber 3
type | process
unit | kilogram
worksheet name | None
source | Benitez A, Wulf C, de Palmenaer A, Lengersdorf M, RÃ¶ding T, Grube T, et al. Ecological assessment of fuel cell electric vehicles with special focus on type IV carbon fiber hydrogen tank. J Clean Prod 2021, 278:123277. https://doi.org/10.1016/j.jclepro.2020.123277.
description
special remark
comment
Exchanges
name | amount | database | location | unit | categories | type | reference product | tag
Fiber drying 3 | 1 | carculator db | RER | kilogram |  | production | Dried fiber 3 | other
Fiber sizing 3 | 1.026 | carculator db | RER | kilogram |  | technosphere | Resized fiber | other
market for compressed air, 1000 kPa gauge | 0.00078 | carculator db | RER | cubic meter |  | technosphere | compressed air, 1000 kPa gauge | other
market for steam, in chemical industry | 0.03062 | carculator db | RER | kilogram |  | technosphere | steam, in chemical industry | other
market group for electricity, low voltage | 0.4534 | carculator db | RER | kilowatt hour |  | technosphere | electricity, low voltage | energy chain
Activity | Fiber electrolysis
location | RER
production amount | 1
reference product | Fiber electrolysis
type | process
unit | kilogram
worksheet name | None
source | Benitez A, Wulf C, de Palmenaer A, Lengersdorf M, RÃ¶ding T, Grube T, et al. Ecological assessment of fuel cell electric vehicles with special focus on type IV carbon fiber hydrogen tank. J Clean Prod 2021, 278:123277. https://doi.org/10.1016/j.jclepro.2020.123277.
description
special remark
comment
Exchanges
name | amount | database | location | unit | categories | type | reference product | tag
Fiber carbonization (high temp) | 0.9796 | carculator db | RER | kilogram |  | technosphere | Carbonized fiber, high temp | other
Fiber electrolysis | 1 | carculator db | RER | kilogram |  | production | Fiber electrolysis | other
market for ammonium bicarbonate | 0.02002 | carculator db | RER | kilogram |  | technosphere | ammonium bicarbonate | other
market for compressed air, 1000 kPa gauge | 0.0029154 | carculator db | RER | cubic meter |  | technosphere | compressed air, 1000 kPa gauge | other
market for ethylene glycol | 0.00017841 | carculator db | GLO | kilogram |  | technosphere | ethylene glycol | other
market for tap water | 0.17542 | carculator db | Europe without Switzerland | kilogram |  | technosphere | tap water | other
market for water, deionised | 8.8159e-05 | carculator db | Europe without Switzerland | kilogram |  | technosphere | water, deionised | other
market group for electricity, low voltage | 0.21065 | carculator db | RER | kilowatt hour |  | technosphere | electricity, low voltage | energy chain
market for transport, freight train | 0.012119 | ecoinvent | Europe without Switzerland | ton kilometer |  | technosphere | transport, freight train | other
market for transport, freight, lorry >32 metric ton, EURO4 | 0.0020198 | ecoinvent | RER | ton kilometer |  | technosphere | transport, freight, lorry >32 metric ton, EURO4 | other
Activity | Fiber relaxation
location | RER
production amount | 1
reference product | Relaxed fiber
type | process
unit | kilogram
worksheet name | None
source | Benitez A, Wulf C, de Palmenaer A, Lengersdorf M, RÃ¶ding T, Grube T, et al. Ecological assessment of fuel cell electric vehicles with special focus on type IV carbon fiber hydrogen tank. J Clean Prod 2021, 278:123277. https://doi.org/10.1016/j.jclepro.2020.123277.
description
special remark
comment
Exchanges
name | amount | database | location | unit | categories | type | reference product | tag
Fiber drying | 1.0011 | carculator db | RER | kilogram |  | technosphere | Dried fiber | other
Fiber relaxation | 1 | carculator db | RER | kilogram |  | production | Relaxed fiber | other
market for compressed air, 1000 kPa gauge | 0.23155 | carculator db | RER | cubic meter |  | technosphere | compressed air, 1000 kPa gauge | other
market for ethylene glycol | 2.7941e-05 | carculator db | GLO | kilogram |  | technosphere | ethylene glycol | other
market for steam, in chemical industry | 0.33046 | carculator db | RER | kilogram |  | technosphere | steam, in chemical industry | other
market group for electricity, low voltage | 0.12703 | carculator db | RER | kilowatt hour |  | technosphere | electricity, low voltage | energy chain
market for transport, freight train | 1.6765e-05 | ecoinvent | Europe without Switzerland | ton kilometer |  | technosphere | transport, freight train | other
market for transport, freight, lorry >32 metric ton, EURO4 | 2.7941e-06 | ecoinvent | RER | ton kilometer |  | technosphere | transport, freight, lorry >32 metric ton, EURO4 | other
Activity | Fiber sizing
location | RER
production amount | 1
reference product | Sized fiber
type | process
unit | kilogram
worksheet name | None
source | Benitez A, Wulf C, de Palmenaer A, Lengersdorf M, RÃ¶ding T, Grube T, et al. Ecological assessment of fuel cell electric vehicles with special focus on type IV carbon fiber hydrogen tank. J Clean Prod 2021, 278:123277. https://doi.org/10.1016/j.jclepro.2020.123277.
description
special remark
comment
Exchanges
name | amount | database | location | unit | categories | type | reference product | tag
Fiber sizing | 1 | carculator db | RER | kilogram |  | production | Sized fiber | other
Fiber stretching and washing | 0.97506 | carculator db | RER | kilogram |  | technosphere | Stretched and washed fiber | other
market for compressed air, 1000 kPa gauge | 0.00015627 | carculator db | RER | cubic meter |  | technosphere | compressed air, 1000 kPa gauge | other
market for potassium permanganate | 0.025006 | carculator db | GLO | kilogram |  | technosphere | potassium permanganate | other
market for water, deionised | 0.146 | carculator db | Europe without Switzerland | kilogram |  | technosphere | water, deionised | other
market group for electricity, low voltage | 0.035827 | carculator db | RER | kilowatt hour |  | technosphere | electricity, low voltage | energy chain
treatment of wastewater, average, capacity 1E9l/year | -0.7014 | carculator db | CH | cubic meter |  | technosphere | wastewater, average | other
market for transport, freight train | 0.015003 | ecoinvent | Europe without Switzerland | ton kilometer |  | technosphere | transport, freight train | other
market for transport, freight, lorry >32 metric ton, EURO4 | 0.0025006 | ecoinvent | RER | ton kilometer |  | technosphere | transport, freight, lorry >32 metric ton, EURO4 | other
Activity | Fiber sizing 2
location | RER
production amount | 1
reference product | Resized fiber
type | process
unit | kilogram
worksheet name | None
source | Benitez A, Wulf C, de Palmenaer A, Lengersdorf M, RÃ¶ding T, Grube T, et al. Ecological assessment of fuel cell electric vehicles with special focus on type IV carbon fiber hydrogen tank. J Clean Prod 2021, 278:123277. https://doi.org/10.1016/j.jclepro.2020.123277.
description
special remark
comment
Exchanges
name | amount | database | location | unit | categories | type | reference product | tag
Fiber relaxation | 0.99497 | carculator db | RER | kilogram |  | technosphere | Relaxed fiber | other
Fiber sizing 2 | 1 | carculator db | RER | kilogram |  | production | Resized fiber | other
market for ethylene glycol | 2.2219e-05 | carculator db | GLO | kilogram |  | technosphere | ethylene glycol | other
market for silicone product | 0.0050018 | carculator db | RER | kilogram |  | technosphere | silicone product | other
market group for electricity, low voltage | 0.025811 | carculator db | RER | kilowatt hour |  | technosphere | electricity, low voltage | energy chain
market for transport, freight train | 0.0030144 | ecoinvent | Europe without Switzerland | ton kilometer |  | technosphere | transport, freight train | other
market for transport, freight, lorry >32 metric ton, EURO4 | 0.0005024 | ecoinvent | RER | ton kilometer |  | technosphere | transport, freight, lorry >32 metric ton, EURO4 | other
Activity | Fiber sizing 3
location | RER
production amount | 1
reference product | Resized fiber
type | process
unit | kilogram
worksheet name | None
source | Benitez A, Wulf C, de Palmenaer A, Lengersdorf M, RÃ¶ding T, Grube T, et al. Ecological assessment of fuel cell electric vehicles with special focus on type IV carbon fiber hydrogen tank. J Clean Prod 2021, 278:123277. https://doi.org/10.1016/j.jclepro.2020.123277.
description
special remark
comment
Exchanges
name | amount | database | location | unit | categories | type | reference product | tag
Fiber drying 2 | 0.98928 | carculator db | RER | kilogram |  | technosphere | Dried fiber 2 | other
Fiber sizing 3 | 1 | carculator db | RER | kilogram |  | production | Resized fiber | other
market for compressed air, 1000 kPa gauge | 0.0019493 | carculator db | RER | cubic meter |  | technosphere | compressed air, 1000 kPa gauge | other
market for epoxy resin, liquid | 0.0098928 | carculator db | RER | kilogram |  | technosphere | epoxy resin, liquid | other
market for water, deionised | 0.00024415 | carculator db | Europe without Switzerland | kilogram |  | technosphere | water, deionised | other
market group for electricity, low voltage | 0.021696 | carculator db | RER | kilowatt hour |  | technosphere | electricity, low voltage | energy chain
market for transport, freight train | 0.0059357 | ecoinvent | Europe without Switzerland | ton kilometer |  | technosphere | transport, freight train | other
market for transport, freight, lorry >32 metric ton, EURO4 | 0.00098928 | ecoinvent | RER | ton kilometer |  | technosphere | transport, freight, lorry >32 metric ton, EURO4 | other
Activity | Fiber stabilization
location | RER
production amount | 1
reference product | Stabilized fiber
type | process
unit | kilogram
worksheet name | None
source | Benitez A, Wulf C, de Palmenaer A, Lengersdorf M, RÃ¶ding T, Grube T, et al. Ecological assessment of fuel cell electric vehicles with special focus on type IV carbon fiber hydrogen tank. J Clean Prod 2021, 278:123277. https://doi.org/10.1016/j.jclepro.2020.123277.
description
special remark
comment
Exchanges
name | amount | database | location | unit | categories | type | reference product | tag
Exhaust gas treatment 1 | 14.7103 | carculator db | RER | kilogram |  | technosphere | Exhaust gas treatment 1 | other
Fiber stabilization | 1 | carculator db | RER | kilogram |  | production | Stabilized fiber | other
Fiber unwinding | 1.1107 | carculator db | RER | kilogram |  | technosphere | Fiber unwinding | other
market for compressed air, 1000 kPa gauge | 0.076268 | carculator db | RER | cubic meter |  | technosphere | compressed air, 1000 kPa gauge | other
market for natural gas, medium pressure, vehicle grade | 0.087895 | carculator db | GLO | kilogram |  | technosphere | natural gas, medium pressure, vehicle grade | other
market group for electricity, low voltage | 7.519 | carculator db | RER | kilowatt hour |  | technosphere | electricity, low voltage | energy chain
market for transport, freight train | 0.0087895 | ecoinvent | Europe without Switzerland | ton kilometer |  | technosphere | transport, freight train | other
market for transport, freight, lorry >32 metric ton, EURO4 | 0.0043947 | ecoinvent | RER | ton kilometer |  | technosphere | transport, freight, lorry >32 metric ton, EURO4 | other
Activity | Fiber stretching and washing
location | RER
production amount | 1
reference product | Stretched and washed fiber
type | process
unit | kilogram
worksheet name | None
source | Benitez A, Wulf C, de Palmenaer A, Lengersdorf M, RÃ¶ding T, Grube T, et al. Ecological assessment of fuel cell electric vehicles with special focus on type IV carbon fiber hydrogen tank. J Clean Prod 2021, 278:123277. https://doi.org/10.1016/j.jclepro.2020.123277.
description
special remark
comment
Exchanges
name | amount | database | location | unit | categories | type | reference product | tag
Fiber coagulation | 1.4974 | carculator db | RER | kilogram |  | technosphere | Coagulated fiber | other
Fiber stretching and washing | 1 | carculator db | RER | kilogram |  | production | Stretched and washed fiber | other
market for compressed air, 1000 kPa gauge | 0.0072117 | carculator db | RER | cubic meter |  | technosphere | compressed air, 1000 kPa gauge | other
market for steam, in chemical industry | 0.66454 | carculator db | RER | kilogram |  | technosphere | steam, in chemical industry | other
market for water, deionised | 0.00039963 | carculator db | Europe without Switzerland | kilogram |  | technosphere | water, deionised | other
market group for electricity, low voltage | 0.4195 | carculator db | RER | kilowatt hour |  | technosphere | electricity, low voltage | energy chain
Activity | Fiber unwinding
location | RER
production amount | 1
reference product | Fiber unwinding
type | process
unit | kilogram
worksheet name | None
source | Benitez A, Wulf C, de Palmenaer A, Lengersdorf M, RÃ¶ding T, Grube T, et al. Ecological assessment of fuel cell electric vehicles with special focus on type IV carbon fiber hydrogen tank. J Clean Prod 2021, 278:123277. https://doi.org/10.1016/j.jclepro.2020.123277.
description
special remark
comment
Exchanges
name | amount | database | location | unit | categories | type | reference product | tag
Fiber unwinding | 1 | carculator db | RER | kilogram |  | production | Fiber unwinding | other
Fiber winding up | 1 | carculator db | RER | kilogram |  | technosphere | Fiber winding up | other
market for compressed air, 1000 kPa gauge | 0.035971 | carculator db | RER | cubic meter |  | technosphere | compressed air, 1000 kPa gauge | other
market for water, deionised | 0.10241 | carculator db | Europe without Switzerland | kilogram |  | technosphere | water, deionised | other
market group for electricity, low voltage | 0.046763 | carculator db | RER | kilowatt hour |  | technosphere | electricity, low voltage | energy chain
Activity | Fiber washing
location | RER
production amount | 1
reference product | Washed fiber
type | process
unit | kilogram
worksheet name | None
source | Benitez A, Wulf C, de Palmenaer A, Lengersdorf M, RÃ¶ding T, Grube T, et al. Ecological assessment of fuel cell electric vehicles with special focus on type IV carbon fiber hydrogen tank. J Clean Prod 2021, 278:123277. https://doi.org/10.1016/j.jclepro.2020.123277.
description
special remark
comment
Exchanges
name | amount | database | location | unit | categories | type | reference product | tag
Fiber electrolysis | 0.92033 | carculator db | RER | kilogram |  | technosphere | Fiber electrolysis | other
Fiber washing | 1 | carculator db | RER | kilogram |  | production | Washed fiber | other
market for compressed air, 1000 kPa gauge | 0.0048883 | carculator db | RER | cubic meter |  | technosphere | compressed air, 1000 kPa gauge | other
market for tap water | 0.44954 | carculator db | Europe without Switzerland | kilogram |  | technosphere | tap water | other
market group for electricity, low voltage | 0.043681 | carculator db | RER | kilowatt hour |  | technosphere | electricity, low voltage | energy chain
Activity | Fiber winding up
location | RER
production amount | 1
reference product | Fiber winding up
type | process
unit | kilogram
worksheet name | None
source | Benitez A, Wulf C, de Palmenaer A, Lengersdorf M, RÃ¶ding T, Grube T, et al. Ecological assessment of fuel cell electric vehicles with special focus on type IV carbon fiber hydrogen tank. J Clean Prod 2021, 278:123277. https://doi.org/10.1016/j.jclepro.2020.123277.
description
special remark
comment
Exchanges
name | amount | database | location | unit | categories | type | reference product | tag
Fiber sizing 2 | 1 | carculator db | RER | kilogram |  | technosphere | Resized fiber | other
Fiber winding up | 1 | carculator db | RER | kilogram |  | production | Fiber winding up | other
market for compressed air, 1000 kPa gauge | 0.15261 | carculator db | RER | cubic meter |  | technosphere | compressed air, 1000 kPa gauge | other
market group for electricity, low voltage | 0.11183 | carculator db | RER | kilowatt hour |  | technosphere | electricity, low voltage | energy chain
Activity | Fixed bed reactor for RWGS
location | RER
production amount | 1
reference product | Fixed bed reactor
type | process
unit | unit
worksheet name | None
source | Van Der Giesen, C., Kleijn, R., Kramer, G. J. Energy and Climate Impacts of Producing Synthetic Hydrocarbon Fuels from CO2. Environ. Sci. Technol. 2014, 48 (12), 7111ï¿½7121. https://doi.org/10.1021/es500191g.
description | The reactor vessel consists of 4760 kg of steel (assuming 50 pct low alloyed steel and 50 pct chromium steel) and is filled with a mixture of 440 kg of RWGS catalyst and 1780 kg of sorbent, which need to be renewed every 4 years. Over a reactor lifetime of 30 years therefore 30/4 x 440 kg = 3300 kg of catalyst and 30/4 x 1780 kg = 13350 kg of sorbent is needed. Since two identical reactors are use in parallel all numbers are doubled in the unit process representing the construction of the fixed bed reactor.
special remark
comment
Exchanges
name | amount | database | location | unit | categories | type | reference product | tag
Fixed bed reactor for RWGS | 1 | carculator db | RER | unit |  | production | Fixed bed reactor | other
RWGS catalyst | 6600 | carculator db | RER | kilogram |  | technosphere | RWGS catalyst | other
market for steel, chromium steel 18/8, hot rolled | 4760 | carculator db | GLO | kilogram |  | technosphere | steel, chromium steel 18/8, hot rolled | other
market for steel, low-alloyed | 4760 | carculator db | GLO | kilogram |  | technosphere | steel, low-alloyed | other
market for zeolite, powder | 26700 | carculator db | GLO | kilogram |  | technosphere | zeolite, powder | other
treatment of waste bulk iron, excluding reinforcement, sorting plant | -9520 | carculator db | Europe without Switzerland | kilogram |  | technosphere | waste bulk iron, excluding reinforcement | other
market for transport, freight train | 17924 | ecoinvent | Europe without Switzerland | ton kilometer |  | technosphere | transport, freight train | other
market for transport, freight, lorry >32 metric ton, EURO4 | 3479.2 | ecoinvent | RER | ton kilometer |  | technosphere | transport, freight, lorry >32 metric ton, EURO4 | other
Activity | Fuel tank, compressed hydrogen gas, 700bar
location | GLO
production amount | 1
reference product | Fuel tank, compressed hydrogen gas, 700bar
type | process
unit | kilogram
worksheet name | None
source | Boureima et al. 2009
description | a Type IV fuel tank for automobile applications. It is an aluminium tank reinforced with carbon fibre. Fittings are stainless steel. Weight compoistion by material fraction from Argonne National Labs 2010 assessment.
special remark
comment
Exchanges
name | amount | database | location | unit | categories | type | reference product | tag
Carbon fiber, weaved, at factory | 0.7444 | carculator db | RER | kilogram |  | technosphere | Carbon fiber, weaved | other
Fuel tank, compressed hydrogen gas, 700bar | 1 | carculator db | GLO | kilogram |  | production | Fuel tank, compressed hydrogen gas, 700bar | energy storage
HDPE tank liner | 0.073529 | carculator db | RER | kilogram |  | technosphere | HDPE tank liner | other
epoxy resin production, liquid | 0.2555 | carculator db | RoW | kilogram |  | technosphere | epoxy resin, liquid | energy storage
market for compressed air, 1000 kPa gauge | 0.00146 | carculator db | RER | cubic meter |  | technosphere | compressed air, 1000 kPa gauge | other
market group for electricity, low voltage | 2.32 | carculator db | RER | kilowatt hour |  | technosphere | electricity, low voltage | energy chain
market for transport, freight train | 0.0511 | ecoinvent | Europe without Switzerland | ton kilometer |  | technosphere | transport, freight train | other
market for transport, freight, lorry >32 metric ton, EURO4 | 0.02555 | ecoinvent | RER | ton kilometer |  | technosphere | transport, freight, lorry >32 metric ton, EURO4 | other
Activity | Fuel tank, compressed hydrogen gas, 700bar, with HDPE liner
location | RER
production amount | 1
reference product | Hydrogen tank
type | process
unit | kilogram
worksheet name | None
source | Evangelisti et al. 2017, doi: 10.1016/j.jclepro.2016.11.159
description | a carbon fiber-resin (CF) composite-wrapped single tank system, with a high density polyethylene (HDPE) liner (i.e., Type IV tanks) capable of storing 5.6 kg usable hydrogen, weighting 119 kg per unit.
special remark
comment
Exchanges
name | amount | database | location | unit | categories | type | reference product | tag
Carbon fiber, weaved, at factory | 0.16622 | carculator db | RER | kilogram |  | technosphere | Carbon fiber, weaved | other
Fuel tank, compressed hydrogen gas, 700bar, with HDPE liner | 1 | carculator db | RER | kilogram |  | production | Hydrogen tank | energy storage
epoxy resin production, liquid | 0.24933 | carculator db | RER | kilogram |  | technosphere | epoxy resin, liquid | energy storage
market for aluminium alloy, AlLi | 0.05958 | carculator db | GLO | kilogram |  | technosphere | aluminium alloy, AlLi | other
market for glass fibre | 0.047059 | carculator db | GLO | kilogram |  | technosphere | glass fibre | energy storage
market for polyurethane, flexible foam | 0.039244 | carculator db | RER | kilogram |  | technosphere | polyurethane, flexible foam | other
market for steel, chromium steel 18/8 | 0.089412 | carculator db | GLO | kilogram |  | technosphere | steel, chromium steel 18/8 | other
market group for electricity, low voltage | 0.10815 | carculator db | RER | kilowatt hour |  | technosphere | electricity, low voltage | energy chain
metal working, average for chromium steel product manufacturing | 0.089412 | carculator db | RER | kilogram |  | technosphere | metal working, average for chromium steel product manufacturing | other
polyethylene production, high density, granulate | 0.086218 | carculator db | RER | kilogram |  | technosphere | polyethylene, high density, granulate | energy storage
market for transport, freight train | 0.13299 | ecoinvent | Europe without Switzerland | ton kilometer |  | technosphere | transport, freight train | other
market for transport, freight, lorry >32 metric ton, EURO4 | 0.057084 | ecoinvent | RER | ton kilometer |  | technosphere | transport, freight, lorry >32 metric ton, EURO4 | other
Activity | Fuel tank, compressed hydrogen gas, 700bar, with aluminium liner
location | RER
production amount | 1
reference product | Hydrogen tank
type | process
unit | kilogram
worksheet name | None
source | Evangelisti et al. 2017, doi: 10.1016/j.jclepro.2016.11.159
description | An aluminium lined hydrogen tank (Type III), weighting 93 kg per unit.
special remark
comment
Exchanges
name | amount | database | location | unit | categories | type | reference product | tag
Carbon fiber, weaved, at factory | 0.21369 | carculator db | RER | kilogram |  | technosphere | Carbon fiber, weaved | other
Fuel tank, compressed hydrogen gas, 700bar, with aluminium liner | 1 | carculator db | RER | kilogram |  | production | Hydrogen tank | energy storage
epoxy resin production, liquid | 0.31989 | carculator db | RER | kilogram |  | technosphere | epoxy resin, liquid | energy storage
market for aluminium alloy, AlLi | 0.45937 | carculator db | GLO | kilogram |  | technosphere | aluminium alloy, AlLi | other
market for glass fibre | 0.06014 | carculator db | GLO | kilogram |  | technosphere | glass fibre | energy storage
market for polyurethane, flexible foam | 0.049903 | carculator db | RER | kilogram |  | technosphere | polyurethane, flexible foam | other
market for sheet rolling, aluminium | 0.38387 | carculator db | GLO | kilogram |  | technosphere | sheet rolling, aluminium | other
market for steel, chromium steel 18/8 | 0.11388 | carculator db | GLO | kilogram |  | technosphere | steel, chromium steel 18/8 | other
market group for electricity, low voltage | 0.17658 | carculator db | RER | kilowatt hour |  | technosphere | electricity, low voltage | energy chain
metal working, average for chromium steel product manufacturing | 0.11388 | carculator db | RER | kilogram |  | technosphere | metal working, average for chromium steel product manufacturing | other
market for transport, freight train | 0.22469 | ecoinvent | Europe without Switzerland | ton kilometer |  | technosphere | transport, freight train | other
market for transport, freight, lorry >32 metric ton, EURO4 | 0.10032 | ecoinvent | RER | ton kilometer |  | technosphere | transport, freight, lorry >32 metric ton, EURO4 | other
Activity | Fuel tank, compressed natural gas, 200 bar
location | RER
production amount | 1
reference product | Fuel tank, compressed natural gas, 200 bar
type | process
unit | kilogram
worksheet name | None
source | Daniele Candelaresi, Antonio Valente, Diego Iribarren, Javier Dufour, Giuseppe Spazzafumo, Comparative life cycle assessment of hydrogen-fuelled passenger cars, International Journal of Hydrogen Energy, 2021, ISSN 0360-3199, https://doi.org/10.1016/j.ijhydene.2021.01.034.
description
special remark
comment
Exchanges
name | amount | database | location | unit | categories | type | reference product | tag
Fuel tank, compressed natural gas, 200 bar | 1 | carculator db | RER | kilogram |  | production | Fuel tank, compressed natural gas, 200 bar | other
epoxy resin production, liquid | 0.075 | carculator db | RER | kilogram |  | technosphere | epoxy resin, liquid | energy storage
market for glass fibre | 0.05 | carculator db | GLO | kilogram |  | technosphere | glass fibre | energy storage
market for steel, chromium steel 18/8 | 0.875 | carculator db | GLO | kilogram |  | technosphere | steel, chromium steel 18/8 | other
metal working, average for chromium steel product manufacturing | 0.875 | carculator db | RER | kilogram |  | technosphere | metal working, average for chromium steel product manufacturing | other
market for transport, freight train | 0.22 | ecoinvent | Europe without Switzerland | ton kilometer |  | technosphere | transport, freight train | other
market for transport, freight, lorry >32 metric ton, EURO4 | 0.1 | ecoinvent | RER | ton kilometer |  | technosphere | transport, freight, lorry >32 metric ton, EURO4 | other
Activity | Gas Diffusion Layer
location | GLO
production amount | 1
reference product | Gas Diffusion Layer
type | process
unit | kilowatt
worksheet name | None
source | Miotti, M., Hofer, J. & Bauer, C. Integrated environmental and economic assessment of current and future fuel cell vehicles. Int J Life Cycle Assess 22, 94ï¿½110 (2017). https://doi.org/10.1007/s11367-015-0986-4
description
special remark
comment
Exchanges
name | amount | database | location | unit | categories | type | reference product | tag
Carbon fiber, weaved, at factory | 0.051106 | carculator db | RER | kilogram |  | technosphere | Carbon fiber, weaved | other
Gas Diffusion Layer | 1 | carculator db | GLO | kilowatt |  | production | Gas Diffusion Layer | energy storage
carbon black production | 0.0030063 | carculator db | GLO | kilogram |  | technosphere | carbon black | energy storage
tetrafluoroethylene production | 0.0090188 | carculator db | RoW | kilogram |  | technosphere | tetrafluoroethylene | other
market for transport, freight train | 0.007215 | ecoinvent | Europe without Switzerland | ton kilometer |  | technosphere | transport, freight train | other
market for transport, freight, lorry >32 metric ton, EURO4 | 0.0012025 | ecoinvent | RER | ton kilometer |  | technosphere | transport, freight, lorry >32 metric ton, EURO4 | other
Activity | Gas-to-liquid plant construction
location | GLO
production amount | 1
reference product | Gas-to-liquid plant
type | process
unit | unit
worksheet name | None
source | Van Der Giesen, C., Kleijn, R., Kramer, G. J. Energy and Climate Impacts of Producing Synthetic Hydrocarbon Fuels from CO2. Environ. Sci. Technol. 2014, 48 (12), 7111ï¿½7121. https://doi.org/10.1021/es500191g.
description | Represents an input of 1.120.000 m2 of land, 14.400 ton of steel in an assumed equal division of reinforcing and low alloyed steel, 345.000 m3 of concrete.
special remark
comment
Exchanges
name | amount | database | location | unit | categories | type | reference product | tag
Gas-to-liquid plant construction | 1 | carculator db | GLO | unit |  | production | Gas-to-liquid plant | other
Occupation, industrial area | 1120000 | biosphere3 | None | square meter-year | natural resource::land | biosphere |  | other
market for concrete, sole plate and foundation | 345000 | carculator db | CH | cubic meter |  | technosphere | concrete, sole plate and foundation | other
market for reinforcing steel | 7200000 | carculator db | GLO | kilogram |  | technosphere | reinforcing steel | other
market for steel, chromium steel 18/8 | 7200000 | carculator db | GLO | kilogram |  | technosphere | steel, chromium steel 18/8 | other
treatment of waste bulk iron, excluding reinforcement, sorting plant | -14400000 | carculator db | Europe without Switzerland | kilogram |  | technosphere | waste bulk iron, excluding reinforcement | other
treatment of waste reinforced concrete, collection for final disposal | -828000000 | carculator db | Europe without Switzerland | kilogram |  | technosphere | waste reinforced concrete | other
market for transport, freight train | 2880000 | ecoinvent | Europe without Switzerland | ton kilometer |  | technosphere | transport, freight train | other
Activity | Glider lightweighting
location | GLO
production amount | 1
reference product | glider lightweighting
type | process
unit | kilogram
worksheet name | None
source | Brian Cox, Christian Bauer, Angelica Mendoza Beltran, Detlef P. van Vuuren, Christopher L. Mutel, Life cycle environmental and cost comparison of current and future passenger cars under different energy scenarios, Applied Energy, Volume 269, 2020, 115021, ISSN 0306-619, https://doi.org/10.1016/j.apenergy.2020.115021.
description
special remark
comment
Exchanges
name | amount | database | location | unit | categories | type | reference product | tag
Glider lightweighting | 1 | carculator db | GLO | kilogram |  | production | glider lightweighting | glider
market for aluminium alloy, AlLi | 0.8 | carculator db | GLO | kilogram |  | technosphere | aluminium alloy, AlLi | other
market for steel, low-alloyed, hot rolled | -3.57 | carculator db | GLO | kilogram |  | technosphere | steel, low-alloyed, hot rolled | other
metal working, average for aluminium product manufacturing | 0.8 | carculator db | RER | kilogram |  | technosphere | metal working, average for aluminium product manufacturing | other
Activity | HDPE tank liner
location | RER
production amount | 1
reference product | HDPE tank liner
type | process
unit | kilogram
worksheet name | None
source | Benitez A, Wulf C, de Palmenaer A, Lengersdorf M, RÃ¶ding T, Grube T, et al. Ecological assessment of fuel cell electric vehicles with special focus on type IV carbon fiber hydrogen tank. J Clean Prod 2021, 278:123277. https://doi.org/10.1016/j.jclepro.2020.123277.
description
special remark
comment
Exchanges
name | amount | database | location | unit | categories | type | reference product | tag
HDPE tank liner | 1 | carculator db | RER | kilogram |  | production | HDPE tank liner | other
market for injection moulding | 1.006 | carculator db | GLO | kilogram |  | technosphere | injection moulding | energy storage
market for natural gas, medium pressure, vehicle grade | 0.1 | carculator db | GLO | kilogram |  | technosphere | natural gas, medium pressure, vehicle grade | other
market for transport, freight, lorry, unspecified | 0.22227 | carculator db | RER | ton kilometer |  | technosphere | transport, freight, lorry, unspecified | other
market group for electricity, low voltage | 0.23 | carculator db | RER | kilowatt hour |  | technosphere | electricity, low voltage | energy chain
metal working, average for chromium steel product manufacturing | 0.12 | carculator db | RER | kilogram |  | technosphere | metal working, average for chromium steel product manufacturing | other
polyethylene production, high density, granulate | 1.1107 | carculator db | RER | kilogram |  | technosphere | polyethylene, high density, granulate | energy storage
market for transport, freight train | 0.43333 | ecoinvent | Europe without Switzerland | ton kilometer |  | technosphere | transport, freight train | other
market for transport, freight, lorry >32 metric ton, EURO4 | 0.21667 | ecoinvent | RER | ton kilometer |  | technosphere | transport, freight, lorry >32 metric ton, EURO4 | other
Activity | Hydrogen refuelling station
location | GLO
production amount | 1
reference product | Hydrogen refuelling station
type | process
unit | unit
worksheet name | None
source | Benitez A, Wulf C, de Palmenaer A, Lengersdorf M, RÃ¶ding T, Grube T, et al. Ecological assessment of fuel cell electric vehicles with special focus on type IV carbon fiber hydrogen tank. J Clean Prod 2021, 278:123277. https://doi.org/10.1016/j.jclepro.2020.123277.
description
special remark
comment
Exchanges
name | amount | database | location | unit | categories | type | reference product | tag
Hydrogen refuelling station | 1 | carculator db | GLO | unit |  | production | Hydrogen refuelling station | other
high pressure hydrogen storage tank | 250 | carculator db | GLO | kilogram |  | technosphere | high pressure hydrogen storage tank | other
market for aluminium alloy, AlLi | 499 | carculator db | GLO | kilogram |  | technosphere | aluminium alloy, AlLi | other
market for cast iron | 2940 | carculator db | GLO | kilogram |  | technosphere | cast iron | other
market for concrete, normal | 87.5 | carculator db | RoW | cubic meter |  | technosphere | concrete, normal | other
market for copper, anode | 1180 | carculator db | GLO | kilogram |  | technosphere | copper, anode | energy storage
market for electronics, for control units | 64 | carculator db | GLO | kilogram |  | technosphere | electronics, for control units | other
market for metal working, average for aluminium product manufacturing | 499 | carculator db | GLO | kilogram |  | technosphere | metal working, average for aluminium product manufacturing | other
market for metal working, average for chromium steel product manufacturing | 5210 | carculator db | GLO | kilogram |  | technosphere | metal working, average for chromium steel product manufacturing | other
market for metal working, average for copper product manufacturing | 1180 | carculator db | GLO | kilogram |  | technosphere | metal working, average for copper product manufacturing | other
market for metal working, average for steel product manufacturing | 26600 | carculator db | GLO | kilogram |  | technosphere | metal working, average for steel product manufacturing | other
market for phenolic resin | 372 | carculator db | RER | kilogram |  | technosphere | phenolic resin | other
market for steel, chromium steel 18/8 | 5210 | carculator db | GLO | kilogram |  | technosphere | steel, chromium steel 18/8 | other
market for steel, low-alloyed | 26600 | carculator db | GLO | kilogram |  | technosphere | steel, low-alloyed | other
market for waste concrete | -210000 | carculator db | RoW | kilogram |  | technosphere | waste concrete | other
market for transport, freight train | 7521.8 | ecoinvent | Europe without Switzerland | ton kilometer |  | technosphere | transport, freight train | other
market for transport, freight, lorry >32 metric ton, EURO4 | 540.875 | ecoinvent | RER | ton kilometer |  | technosphere | transport, freight, lorry >32 metric ton, EURO4 | other
Activity | Hydrogen, gaseous, 25 bar, from electrolysis
location | RER
production amount | 1
reference product | Hydrogen, gaseous, 25 bar
type | process
unit | kilogram
worksheet name | None
source | X. Zhang, C. Bauer, C.L. Mutel, K. Volkart, Life Cycle Assessment of Power-to-Gas: Approaches, system variations and their environmental implications, Appl Energy, 190 (2017), pp. 326-338, 10.1016/j.apenergy.2016.12.098
description | Hydrogen production by electrolysis. Output pressure of 25 bar. The electricity mix to operate the electrolyzer can be adapted. Assumed 58 kWh/kg H2.
special remark
comment
Exchanges
name | amount | database | location | unit | categories | type | reference product | tag
Hydrogen, gaseous, 25 bar, from electrolysis | 1 | carculator db | RER | kilogram |  | production | Hydrogen, gaseous, 25 bar | energy chain
PEM electrolyzer, ACDC Converter | 2.9692e-06 | carculator db | GLO | unit |  | technosphere | PEM electrolyzer, ACDC Converter | energy chain
PEM electrolyzer, Balance of Plant | 2.9692e-06 | carculator db | GLO | unit |  | technosphere | PEM electrolyzer, Balance of Plant | energy chain
PEM electrolyzer, Operation and Maintenance | 0.0185 | carculator db | RER | hour |  | technosphere | PEM electrolyzer, Operation and Maintenance | energy chain
PEM electrolyzer, Stack | 8.1897e-06 | carculator db | GLO | unit |  | technosphere | PEM electrolyzer, Stack | energy chain
diaphragm compressor module, high pressure | 1.6931e-07 | carculator db | GLO | unit |  | technosphere | diaphragm compressor module, high pressure | energy chain
market for water, deionised | 12.318 | carculator db | Europe without Switzerland | kilogram |  | technosphere | water, deionised | other
market group for electricity, low voltage | 58 | carculator db | RER | kilowatt hour |  | technosphere | electricity, low voltage | energy chain
Activity | Hydrogen, gaseous, 25 bar, from gasification of woody biomass in entrained flow gasifier, at gasification plant
location | CH
production amount | 1
reference product | Hydrogen, gaseous, 25 bar
type | process
unit | kilogram
worksheet name | None
source | Antonini, C., Treyer, K., Moioli, E., Bauer, C., Marco, M. Hydrogen from Wood Gasification with CCS - a Techno-Environmental Analysis of Production and Use as Transport Fuel (in Review). Sustain. Energy Fuels 2020
description
special remark
comment
Exchanges
name | amount | database | location | unit | categories | type | reference product | tag
Carbon dioxide, non-fossil | 21.1966 | biosphere3 | None | kilogram | air | biosphere |  | direct - exhaust
Hydrogen, gaseous, 25 bar, from gasification of woody biomass in entrained flow gasifier, at gasification plant | 1 | carculator db | CH | kilogram |  | production | Hydrogen, gaseous, 25 bar | other
market for electricity, low voltage | 1.3688 | carculator db | CH | kilowatt hour |  | technosphere | electricity, low voltage | other
market for liquid storage tank, chemicals, organics | 2.5463e-09 | carculator db | GLO | unit |  | technosphere | liquid storage tank, chemicals, organics | other
market for water, deionised | 15.9055 | carculator db | CH | kilogram |  | technosphere | water, deionised | other
market for wood chips, wet, measured as dry mass | 11.6966 | carculator db | CH | kilogram |  | technosphere | wood chips, wet, measured as dry mass | other
synthetic gas factory construction | 5.3483e-10 | carculator db | CH | unit |  | technosphere | synthetic gas factory | energy chain
treatment of wastewater, average, capacity 1E9l/year | 0.012439 | carculator db | CH | cubic meter |  | technosphere | wastewater, average | other
Activity | Hydrogen, gaseous, 25 bar, from gasification of woody biomass in entrained flow gasifier, at gasification plant
location | RER
production amount | 1
reference product | Hydrogen, gaseous, 25 bar
type | process
unit | kilogram
worksheet name | None
source | Antonini, C., Treyer, K., Moioli, E., Bauer, C., Marco, M. Hydrogen from Wood Gasification with CCS - a Techno-Environmental Analysis of Production and Use as Transport Fuel (in Review). Sustain. Energy Fuels 2020
description
special remark
comment
Exchanges
name | amount | database | location | unit | categories | type | reference product | tag
Carbon dioxide, non-fossil | 21.1966 | biosphere3 | None | kilogram | air | biosphere |  | direct - exhaust
Hydrogen, gaseous, 25 bar, from gasification of woody biomass in entrained flow gasifier, at gasification plant | 1 | carculator db | RER | kilogram |  | production | Hydrogen, gaseous, 25 bar | other
market for liquid storage tank, chemicals, organics | 2.5463e-09 | carculator db | GLO | unit |  | technosphere | liquid storage tank, chemicals, organics | other
market for water, deionised | 15.9055 | carculator db | Europe without Switzerland | kilogram |  | technosphere | water, deionised | other
market for wood chips, wet, measured as dry mass | 11.6966 | carculator db | Europe without Switzerland | kilogram |  | technosphere | wood chips, wet, measured as dry mass | other
market group for electricity, low voltage | 1.3688 | carculator db | ENTSO-E | kilowatt hour |  | technosphere | electricity, low voltage | energy chain
synthetic gas factory construction | 5.3483e-10 | carculator db | RoW | unit |  | technosphere | synthetic gas factory | energy chain
treatment of wastewater, average, capacity 1E9l/year | 0.012439 | carculator db | Europe without Switzerland | cubic meter |  | technosphere | wastewater, average | other
Activity | Hydrogen, gaseous, 25 bar, from gasification of woody biomass in entrained flow gasifier, with CCS, at gasification plant
location | CH
production amount | 1
reference product | Hydrogen, gaseous, 25 bar
type | process
unit | kilogram
worksheet name | None
source | Antonini, C., Treyer, K., Moioli, E., Bauer, C., Marco, M. Hydrogen from Wood Gasification with CCS - a Techno-Environmental Analysis of Production and Use as Transport Fuel (in Review). Sustain. Energy Fuels 2020
description
special remark
comment
Exchanges
name | amount | database | location | unit | categories | type | reference product | tag
CO2 storage/at H2 production plant, pre, pipeline 200km, storage 1000m | 19.5856 | carculator db | RER | kilogram |  | technosphere | CO2 storage/at H2 production plant, pre, pipeline 200km, storage 1000m | energy chain
Carbon dioxide, non-fossil | 1.5237 | biosphere3 | None | kilogram | air | biosphere |  | direct - exhaust
Hydrogen, gaseous, 25 bar, from gasification of woody biomass in entrained flow gasifier, with CCS, at gasification plant | 1 | carculator db | CH | kilogram |  | production | Hydrogen, gaseous, 25 bar | other
market for electricity, low voltage | 3.1408 | carculator db | CH | kilowatt hour |  | technosphere | electricity, low voltage | other
market for liquid storage tank, chemicals, organics | 2.5463e-09 | carculator db | GLO | unit |  | technosphere | liquid storage tank, chemicals, organics | other
market for water, deionised | 15.9263 | carculator db | CH | kilogram |  | technosphere | water, deionised | other
market for wood chips, wet, measured as dry mass | 11.6966 | carculator db | CH | kilogram |  | technosphere | wood chips, wet, measured as dry mass | other
synthetic gas factory construction | 5.3483e-10 | carculator db | CH | unit |  | technosphere | synthetic gas factory | energy chain
treatment of wastewater, average, capacity 1E9l/year | 0.012439 | carculator db | CH | cubic meter |  | technosphere | wastewater, average | other
Activity | Hydrogen, gaseous, 25 bar, from gasification of woody biomass in entrained flow gasifier, with CCS, at gasification plant
location | RER
production amount | 1
reference product | Hydrogen, gaseous, 25 bar
type | process
unit | kilogram
worksheet name | None
source | Antonini, C., Treyer, K., Moioli, E., Bauer, C., Marco, M. Hydrogen from Wood Gasification with CCS - a Techno-Environmental Analysis of Production and Use as Transport Fuel (in Review). Sustain. Energy Fuels 2020
description
special remark
comment
Exchanges
name | amount | database | location | unit | categories | type | reference product | tag
CO2 storage/at H2 production plant, pre, pipeline 200km, storage 1000m | 19.5856 | carculator db | RER | kilogram |  | technosphere | CO2 storage/at H2 production plant, pre, pipeline 200km, storage 1000m | energy chain
Carbon dioxide, non-fossil | 1.5237 | biosphere3 | None | kilogram | air | biosphere |  | direct - exhaust
Hydrogen, gaseous, 25 bar, from gasification of woody biomass in entrained flow gasifier, with CCS, at gasification plant | 1 | carculator db | RER | kilogram |  | production | Hydrogen, gaseous, 25 bar | other
market for liquid storage tank, chemicals, organics | 2.5463e-09 | carculator db | GLO | unit |  | technosphere | liquid storage tank, chemicals, organics | other
market for water, deionised | 15.9263 | carculator db | Europe without Switzerland | kilogram |  | technosphere | water, deionised | other
market for wood chips, wet, measured as dry mass | 11.6966 | carculator db | Europe without Switzerland | kilogram |  | technosphere | wood chips, wet, measured as dry mass | other
market group for electricity, low voltage | 3.1408 | carculator db | ENTSO-E | kilowatt hour |  | technosphere | electricity, low voltage | energy chain
synthetic gas factory construction | 5.3483e-10 | carculator db | RoW | unit |  | technosphere | synthetic gas factory | energy chain
treatment of wastewater, average, capacity 1E9l/year | 0.012439 | carculator db | Europe without Switzerland | cubic meter |  | technosphere | wastewater, average | other
Activity | Hydrogen, gaseous, 25 bar, from heatpipe reformer gasification of woody biomass with CCS, at gasification plant
location | CH
production amount | 1
reference product | Hydrogen, gaseous, 25 bar
type | process
unit | kilogram
worksheet name | None
source | Antonini, C., Treyer, K., Moioli, E., Bauer, C., Marco, M. Hydrogen from Wood Gasification with CCS - a Techno-Environmental Analysis of Production and Use as Transport Fuel (in Review). Sustain. Energy Fuels 2020
description
special remark
comment
Exchanges
name | amount | database | location | unit | categories | type | reference product | tag
CO2 storage/at H2 production plant, pre, pipeline 200km, storage 1000m | 10.6899 | carculator db | RER | kilogram |  | technosphere | CO2 storage/at H2 production plant, pre, pipeline 200km, storage 1000m | energy chain
Carbon dioxide, non-fossil | 7.9364 | biosphere3 | None | kilogram | air | biosphere |  | direct - exhaust
Hydrogen, gaseous, 25 bar, from heatpipe reformer gasification of woody biomass with CCS, at gasification plant | 1 | carculator db | CH | kilogram |  | production | Hydrogen, gaseous, 25 bar | other
market for electricity, low voltage | 2.8713 | carculator db | CH | kilowatt hour |  | technosphere | electricity, low voltage | other
market for liquid storage tank, chemicals, organics | 2.5463e-09 | carculator db | GLO | unit |  | technosphere | liquid storage tank, chemicals, organics | other
market for water, deionised | 15.7779 | carculator db | CH | kilogram |  | technosphere | water, deionised | other
market for wood chips, wet, measured as dry mass | 10.2846 | carculator db | CH | kilogram |  | technosphere | wood chips, wet, measured as dry mass | other
synthetic gas factory construction | 5.3483e-10 | carculator db | CH | unit |  | technosphere | synthetic gas factory | energy chain
treatment of wastewater, average, capacity 1E9l/year | 0.007398 | carculator db | CH | cubic meter |  | technosphere | wastewater, average | other
treatment of wood ash mixture, pure, municipal incineration | 2.8615e-07 | carculator db | CH | kilogram |  | technosphere | wood ash mixture, pure | other
Activity | Hydrogen, gaseous, 25 bar, from heatpipe reformer gasification of woody biomass with CCS, at gasification plant
location | RER
production amount | 1
reference product | Hydrogen, gaseous, 25 bar
type | process
unit | kilogram
worksheet name | None
source | Antonini, C., Treyer, K., Moioli, E., Bauer, C., Marco, M. Hydrogen from Wood Gasification with CCS - a Techno-Environmental Analysis of Production and Use as Transport Fuel (in Review). Sustain. Energy Fuels 2020
description
special remark
comment
Exchanges
name | amount | database | location | unit | categories | type | reference product | tag
CO2 storage/at H2 production plant, pre, pipeline 200km, storage 1000m | 10.6899 | carculator db | RER | kilogram |  | technosphere | CO2 storage/at H2 production plant, pre, pipeline 200km, storage 1000m | energy chain
Carbon dioxide, non-fossil | 7.9364 | biosphere3 | None | kilogram | air | biosphere |  | direct - exhaust
Hydrogen, gaseous, 25 bar, from heatpipe reformer gasification of woody biomass with CCS, at gasification plant | 1 | carculator db | RER | kilogram |  | production | Hydrogen, gaseous, 25 bar | other
market for liquid storage tank, chemicals, organics | 2.5463e-09 | carculator db | GLO | unit |  | technosphere | liquid storage tank, chemicals, organics | other
market for water, deionised | 15.7779 | carculator db | Europe without Switzerland | kilogram |  | technosphere | water, deionised | other
market for wood chips, wet, measured as dry mass | 10.2846 | carculator db | Europe without Switzerland | kilogram |  | technosphere | wood chips, wet, measured as dry mass | other
market group for electricity, low voltage | 2.8713 | carculator db | ENTSO-E | kilowatt hour |  | technosphere | electricity, low voltage | energy chain
synthetic gas factory construction | 5.3483e-10 | carculator db | CH | unit |  | technosphere | synthetic gas factory | energy chain
treatment of wastewater, average, capacity 1E9l/year | 0.007398 | carculator db | Europe without Switzerland | cubic meter |  | technosphere | wastewater, average | other
treatment of wood ash mixture, pure, municipal incineration | 2.8615e-07 | carculator db | Europe without Switzerland | kilogram |  | technosphere | wood ash mixture, pure | other
Activity | Hydrogen, gaseous, 25 bar, from heatpipe reformer gasification of woody biomass, at gasification plant
location | CH
production amount | 1
reference product | Hydrogen, gaseous, 25 bar
type | process
unit | kilogram
worksheet name | None
source | Antonini, C., Treyer, K., Moioli, E., Bauer, C., Marco, M. Hydrogen from Wood Gasification with CCS - a Techno-Environmental Analysis of Production and Use as Transport Fuel (in Review). Sustain. Energy Fuels 2020
description
special remark
comment
Exchanges
name | amount | database | location | unit | categories | type | reference product | tag
Carbon dioxide, non-fossil | 18.62 | biosphere3 | None | kilogram | air | biosphere |  | direct - exhaust
Hydrogen, gaseous, 25 bar, from heatpipe reformer gasification of woody biomass, at gasification plant | 1 | carculator db | CH | kilogram |  | production | Hydrogen, gaseous, 25 bar | other
market for electricity, low voltage | 1.8927 | carculator db | CH | kilowatt hour |  | technosphere | electricity, low voltage | other
market for liquid storage tank, chemicals, organics | 2.5463e-09 | carculator db | GLO | unit |  | technosphere | liquid storage tank, chemicals, organics | other
market for water, deionised | 15.777 | carculator db | CH | kilogram |  | technosphere | water, deionised | other
market for wood chips, wet, measured as dry mass | 10.2846 | carculator db | CH | kilogram |  | technosphere | wood chips, wet, measured as dry mass | other
synthetic gas factory construction | 5.3483e-10 | carculator db | CH | unit |  | technosphere | synthetic gas factory | energy chain
treatment of wastewater, average, capacity 1E9l/year | 0.007398 | carculator db | CH | cubic meter |  | technosphere | wastewater, average | other
treatment of wood ash mixture, pure, municipal incineration | 2.8615e-07 | carculator db | CH | kilogram |  | technosphere | wood ash mixture, pure | other
Activity | Hydrogen, gaseous, 25 bar, from heatpipe reformer gasification of woody biomass, at gasification plant
location | RER
production amount | 1
reference product | Hydrogen, gaseous, 25 bar
type | process
unit | kilogram
worksheet name | None
source | Antonini, C., Treyer, K., Moioli, E., Bauer, C., Marco, M. Hydrogen from Wood Gasification with CCS - a Techno-Environmental Analysis of Production and Use as Transport Fuel (in Review). Sustain. Energy Fuels 2020
description
special remark
comment
Exchanges
name | amount | database | location | unit | categories | type | reference product | tag
Carbon dioxide, non-fossil | 18.6261 | biosphere3 | None | kilogram | air | biosphere |  | direct - exhaust
Hydrogen, gaseous, 25 bar, from heatpipe reformer gasification of woody biomass, at gasification plant | 1 | carculator db | RER | kilogram |  | production | Hydrogen, gaseous, 25 bar | other
market for liquid storage tank, chemicals, organics | 2.5463e-09 | carculator db | GLO | unit |  | technosphere | liquid storage tank, chemicals, organics | other
market for water, deionised | 15.7776 | carculator db | Europe without Switzerland | kilogram |  | technosphere | water, deionised | other
market for wood chips, wet, measured as dry mass | 10.2846 | carculator db | Europe without Switzerland | kilogram |  | technosphere | wood chips, wet, measured as dry mass | other
market group for electricity, low voltage | 1.8927 | carculator db | ENTSO-E | kilowatt hour |  | technosphere | electricity, low voltage | energy chain
synthetic gas factory construction | 5.3483e-10 | carculator db | CH | unit |  | technosphere | synthetic gas factory | energy chain
treatment of wastewater, average, capacity 1E9l/year | 0.007398 | carculator db | Europe without Switzerland | cubic meter |  | technosphere | wastewater, average | other
treatment of wood ash mixture, pure, municipal incineration | 2.8615e-07 | carculator db | Europe without Switzerland | kilogram |  | technosphere | wood ash mixture, pure | other
Activity | Hydrogen, gaseous, 30 bar, from hard coal gasification and reforming, at coal gasification plant
location | RER
production amount | 1
reference product | Hydrogen, gaseous, 30 bar
type | process
unit | kilogram
worksheet name | None
source | Antonini et al. 2020, Hydrogen production from natural gas and biomethane with carbon capture and storage ï¿½ A techno-environmental analysis, doi: 10.1039/D0SE00222D
description
special remark
comment
Exchanges
name | amount | database | location | unit | categories | type | reference product | tag
Ammonia | 0.0069264 | biosphere3 | None | kilogram | air::non-urban air or from high stacks | biosphere |  | direct - exhaust
Carbon dioxide, fossil | 18.024 | biosphere3 | None | kilogram | air::non-urban air or from high stacks | biosphere |  | direct - exhaust
Hydrogen chloride | 0.010375 | biosphere3 | None | kilogram | air::non-urban air or from high stacks | biosphere |  | energy chain
Hydrogen, gaseous, 30 bar, from hard coal gasification and reforming, at coal gasification plant | 1 | carculator db | RER | kilogram |  | production | Hydrogen, gaseous, 30 bar | energy chain
chemical factory construction, organics | 6.9972e-10 | carculator db | RER | unit |  | technosphere | chemical factory, organics | other
lime production, milled, packed | 0.16752 | carculator db | CH | kilogram |  | technosphere | lime, packed | other
liquid storage tank production, chemicals, organics | 3.9744e-09 | carculator db | CH | unit |  | technosphere | liquid storage tank, chemicals, organics | other
market for hard coal | 6.7272 | carculator db | Europe, without Russia and Turkey | kilogram |  | technosphere | hard coal | other
market for transport, freight train | 1.1398 | carculator db | Europe without Switzerland | ton kilometer |  | technosphere | transport, freight train | other
market group for electricity, medium voltage | 2.7816 | carculator db | ENTSO-E | kilowatt hour |  | technosphere | electricity, medium voltage | energy chain
transport, freight, inland waterways, barge | 0.42432 | carculator db | RER | ton kilometer |  | technosphere | transport, freight, inland waterways, barge | other
treatment of hard coal ash, residual material landfill | 0.50532 | carculator db | DE | kilogram |  | technosphere | hard coal ash | other
treatment of waste gypsum, inert material landfill | 0.22848 | carculator db | Europe without Switzerland | kilogram |  | technosphere | waste gypsum | other
water production, deionised | 9.3396 | carculator db | Europe without Switzerland | kilogram |  | technosphere | water, deionised | other
market for transport, freight train | 3.0473 | ecoinvent | Europe without Switzerland | ton kilometer |  | technosphere | transport, freight train | other
market for transport, freight, lorry >32 metric ton, EURO4 | 0.048796 | ecoinvent | RER | ton kilometer |  | technosphere | transport, freight, lorry >32 metric ton, EURO4 | other
market for transport, freight, inland waterways, barge | 2.0182 | ecoinvent | RER | ton kilometer |  | technosphere | transport, freight, inland waterways, barge | other
Activity | Hydrogen, gaseous, 700 bar, ATR of NG, at fuelling station
location | RER
production amount | 1
reference product | Hydrogen, gaseous, 700 bar
type | process
unit | kilogram
worksheet name | None
source | Antonini et al. 2020, Hydrogen production from natural gas and biomethane with carbon capture and storage ï¿½ A techno-environmental analysis, doi: 10.1039/D0SE00222D
description | Hydrogen compressed from 25 bar to 700 bar. Electricity for compression: 3.2 kWh/kg H2 @ 700 bar, according to U.S. Department of Energy 2009 (https://www.hydrogen.energy.gov/pdfs/9013_energy_requirements_for_hydrogen_gas_compression.pdf). Includes 250 km of high-pressure truck transport to fuelling station. Includes 2% loss from the H2 plant to the vehicle tank.
special remark
comment
Exchanges
name | amount | database | location | unit | categories | type | reference product | tag
ATR NG, 25 bar | 122.4 | carculator db | RER | megajoule |  | technosphere | Hydrogen, gaseous, 25 bar | other
Hydrogen refuelling station | 1.15e-07 | carculator db | GLO | unit |  | technosphere | Hydrogen refuelling station | other
Hydrogen, gaseous, 700 bar, ATR of NG, at fuelling station | 1 | carculator db | RER | kilogram |  | production | Hydrogen, gaseous, 700 bar | other
market group for electricity, low voltage | 3.2 | carculator db | RER | kilowatt hour |  | technosphere | electricity, low voltage | energy chain
transport, freight, lorry 16-32 metric ton, EURO6 | 0.25 | carculator db | RER | ton kilometer |  | technosphere | transport, freight, lorry 16-32 metric ton, EURO6 | other
Activity | Hydrogen, gaseous, 700 bar, ATR of NG, with CCS, at fuelling station
location | RER
production amount | 1
reference product | Hydrogen, gaseous, 700 bar
type | process
unit | kilogram
worksheet name | None
source | Antonini et al. 2020, Hydrogen production from natural gas and biomethane with carbon capture and storage ï¿½ A techno-environmental analysis, doi: 10.1039/D0SE00222D
description | Hydrogen compressed from 25 bar to 700 bar. Electricity for compression: 3.2 kWh/kg H2 @ 700 bar, according to U.S. Department of Energy 2009 (https://www.hydrogen.energy.gov/pdfs/9013_energy_requirements_for_hydrogen_gas_compression.pdf). Includes 250 km of high-pressure truck transport to fuelling station. Includes 2% loss from the H2 plant to the vehicle tank.
special remark
comment
Exchanges
name | amount | database | location | unit | categories | type | reference product | tag
ATR NG + CCS (MDEA), 98 (average), 25 bar | 122.4 | carculator db | RER | megajoule |  | technosphere | Hydrogen, gaseous, 25 bar | other
Hydrogen refuelling station | 1.15e-07 | carculator db | GLO | unit |  | technosphere | Hydrogen refuelling station | other
Hydrogen, gaseous, 700 bar, ATR of NG, with CCS, at fuelling station | 1 | carculator db | RER | kilogram |  | production | Hydrogen, gaseous, 700 bar | other
market group for electricity, low voltage | 3.2 | carculator db | RER | kilowatt hour |  | technosphere | electricity, low voltage | energy chain
transport, freight, lorry 16-32 metric ton, EURO6 | 0.25 | carculator db | RER | ton kilometer |  | technosphere | transport, freight, lorry 16-32 metric ton, EURO6 | other
Activity | Hydrogen, gaseous, 700 bar, from ATR of biogas with CCS, at fuelling station
location | RER
production amount | 1
reference product | Hydrogen, gaseous, 700 bar
type | process
unit | kilogram
worksheet name | None
source | Antonini et al. 2020, Hydrogen production from natural gas and biomethane with carbon capture and storage ï¿½ A techno-environmental analysis, doi: 10.1039/D0SE00222D
description | Hydrogen compressed from 25 bar to 700 bar. Electricity for compression: 3.2 kWh/kg H2 @ 700 bar, according to U.S. Department of Energy 2009 (https://www.hydrogen.energy.gov/pdfs/9013_energy_requirements_for_hydrogen_gas_compression.pdf). Includes 250 km of high-pressure truck transport to fuelling station. Includes 2% loss from the H2 plant to the vehicle tank.
special remark
comment
Exchanges
name | amount | database | location | unit | categories | type | reference product | tag
ATR BM + CCS (MDEA), 98 (average), with digestate incineration, 25 bar | 122.4 | carculator db | CH | megajoule |  | technosphere | Hydrogen, gaseous, 25 bar | other
Hydrogen refuelling station | 1.15e-07 | carculator db | GLO | unit |  | technosphere | Hydrogen refuelling station | other
Hydrogen, gaseous, 700 bar, from ATR of biogas with CCS, at fuelling station | 1 | carculator db | RER | kilogram |  | production | Hydrogen, gaseous, 700 bar | other
market group for electricity, low voltage | 3.2 | carculator db | RER | kilowatt hour |  | technosphere | electricity, low voltage | energy chain
transport, freight, lorry 16-32 metric ton, EURO6 | 0.25 | carculator db | RER | ton kilometer |  | technosphere | transport, freight, lorry 16-32 metric ton, EURO6 | other
Activity | Hydrogen, gaseous, 700 bar, from ATR of biogas, at fuelling station
location | RER
production amount | 1
reference product | Hydrogen, gaseous, 700 bar
type | process
unit | kilogram
worksheet name | None
source | Antonini et al. 2020, Hydrogen production from natural gas and biomethane with carbon capture and storage ï¿½ A techno-environmental analysis, doi: 10.1039/D0SE00222D
description | Hydrogen compressed from 25 bar to 700 bar. Electricity for compression: 3.2 kWh/kg H2 @ 700 bar, according to U.S. Department of Energy 2009 (https://www.hydrogen.energy.gov/pdfs/9013_energy_requirements_for_hydrogen_gas_compression.pdf). Includes 250 km of high-pressure truck transport to fuelling station. Includes 2% loss from the H2 plant to the vehicle tank.
special remark
comment
Exchanges
name | amount | database | location | unit | categories | type | reference product | tag
ATR BM, with digestate incineration, 25 bar | 122.4 | carculator db | CH | megajoule |  | technosphere | Hydrogen, gaseous, 25 bar | other
Hydrogen refuelling station | 1.15e-07 | carculator db | GLO | unit |  | technosphere | Hydrogen refuelling station | other
Hydrogen, gaseous, 700 bar, from ATR of biogas, at fuelling station | 1 | carculator db | RER | kilogram |  | production | Hydrogen, gaseous, 700 bar | other
market group for electricity, low voltage | 3.2 | carculator db | RER | kilowatt hour |  | technosphere | electricity, low voltage | energy chain
transport, freight, lorry 16-32 metric ton, EURO6 | 0.25 | carculator db | RER | ton kilometer |  | technosphere | transport, freight, lorry 16-32 metric ton, EURO6 | other
Activity | Hydrogen, gaseous, 700 bar, from SMR of NG, at fuelling station
location | RER
production amount | 1
reference product | Hydrogen, gaseous, 700 bar
type | process
unit | kilogram
worksheet name | None
source | Antonini et al. 2020, Hydrogen production from natural gas and biomethane with carbon capture and storage ï¿½ A techno-environmental analysis, doi: 10.1039/D0SE00222D
description | Hydrogen compressed from 25 bar to 700 bar. Electricity for compression: 3.2 kWh/kg H2 @ 700 bar, according to U.S. Department of Energy 2009 (https://www.hydrogen.energy.gov/pdfs/9013_energy_requirements_for_hydrogen_gas_compression.pdf). Includes 250 km of high-pressure truck transport to fuelling station. Includes 2% loss from the H2 plant to the vehicle tank.
special remark
comment
Exchanges
name | amount | database | location | unit | categories | type | reference product | tag
Hydrogen refuelling station | 1.15e-07 | carculator db | GLO | unit |  | technosphere | Hydrogen refuelling station | other
Hydrogen, gaseous, 700 bar, from SMR of NG, at fuelling station | 1 | carculator db | RER | kilogram |  | production | Hydrogen, gaseous, 700 bar | other
SMR NG, 700 bar | 1.02 | carculator db | CH | kilogram |  | technosphere | SMR NG, 700 bar | energy chain
transport, freight, lorry 16-32 metric ton, EURO6 | 0.25 | carculator db | RER | ton kilometer |  | technosphere | transport, freight, lorry 16-32 metric ton, EURO6 | other
Activity | Hydrogen, gaseous, 700 bar, from SMR of NG, with CCS, at fuelling station
location | RER
production amount | 1
reference product | Hydrogen, gaseous, 700 bar
type | process
unit | kilogram
worksheet name | None
source | Antonini et al. 2020, Hydrogen production from natural gas and biomethane with carbon capture and storage ï¿½ A techno-environmental analysis, doi: 10.1039/D0SE00222D
description | Hydrogen compressed from 25 bar to 700 bar. Electricity for compression: 3.2 kWh/kg H2 @ 700 bar, according to U.S. Department of Energy 2009 (https://www.hydrogen.energy.gov/pdfs/9013_energy_requirements_for_hydrogen_gas_compression.pdf). Includes 250 km of high-pressure truck transport to fuelling station. Includes 2% loss from the H2 plant to the vehicle tank.
special remark
comment
Exchanges
name | amount | database | location | unit | categories | type | reference product | tag
Hydrogen refuelling station | 1.15e-07 | carculator db | GLO | unit |  | technosphere | Hydrogen refuelling station | other
Hydrogen, gaseous, 700 bar, from SMR of NG, with CCS, at fuelling station | 1 | carculator db | RER | kilogram |  | production | Hydrogen, gaseous, 700 bar | other
SMR NG + CCS (MDEA), 98 (average), 700 bar | 1.02 | carculator db | CH | kilogram |  | technosphere | SMR NG + CCS, 700 bar | energy chain
transport, freight, lorry 16-32 metric ton, EURO6 | 0.25 | carculator db | RER | ton kilometer |  | technosphere | transport, freight, lorry 16-32 metric ton, EURO6 | other
Activity | Hydrogen, gaseous, 700 bar, from SMR of biogas with CCS, at fuelling station
location | RER
production amount | 1
reference product | Hydrogen, gaseous, 700 bar
type | process
unit | kilogram
worksheet name | None
source | Antonini et al. 2020, Hydrogen production from natural gas and biomethane with carbon capture and storage ï¿½ A techno-environmental analysis, doi: 10.1039/D0SE00222D
description | Hydrogen compressed from 25 bar to 700 bar. Electricity for compression: 3.2 kWh/kg H2 @ 700 bar, according to U.S. Department of Energy 2009 (https://www.hydrogen.energy.gov/pdfs/9013_energy_requirements_for_hydrogen_gas_compression.pdf). Includes 250 km of high-pressure truck transport to fuelling station. Includes 2% loss from the H2 plant to the vehicle tank.
special remark
comment
Exchanges
name | amount | database | location | unit | categories | type | reference product | tag
Hydrogen refuelling station | 1.15e-07 | carculator db | GLO | unit |  | technosphere | Hydrogen refuelling station | other
Hydrogen, gaseous, 700 bar, from SMR of biogas with CCS, at fuelling station | 1 | carculator db | RER | kilogram |  | production | Hydrogen, gaseous, 700 bar | other
SMR BM, HT+LT, + CCS (MDEA), 98 (average), digestate incineration, 26 bar | 122.4 | carculator db | CH | megajoule |  | technosphere | Hydrogen, gaseous, 26 bar | energy chain
market group for electricity, low voltage | 3.2 | carculator db | RER | kilowatt hour |  | technosphere | electricity, low voltage | energy chain
transport, freight, lorry 16-32 metric ton, EURO6 | 0.25 | carculator db | RER | ton kilometer |  | technosphere | transport, freight, lorry 16-32 metric ton, EURO6 | other
Activity | Hydrogen, gaseous, 700 bar, from SMR of biogas, at fuelling station
location | RER
production amount | 1
reference product | Hydrogen, gaseous, 700 bar
type | process
unit | kilogram
worksheet name | None
source | Antonini et al. 2020, Hydrogen production from natural gas and biomethane with carbon capture and storage ï¿½ A techno-environmental analysis, doi: 10.1039/D0SE00222D
description | Hydrogen compressed from 25 bar to 700 bar. Electricity for compression: 3.2 kWh/kg H2 @ 700 bar, according to U.S. Department of Energy 2009 (https://www.hydrogen.energy.gov/pdfs/9013_energy_requirements_for_hydrogen_gas_compression.pdf). Includes 250 km of high-pressure truck transport to fuelling station. Includes 2% loss from the H2 plant to the vehicle tank.
special remark
comment
Exchanges
name | amount | database | location | unit | categories | type | reference product | tag
Hydrogen refuelling station | 1.15e-07 | carculator db | GLO | unit |  | technosphere | Hydrogen refuelling station | other
Hydrogen, gaseous, 700 bar, from SMR of biogas, at fuelling station | 1 | carculator db | RER | kilogram |  | production | Hydrogen, gaseous, 700 bar | other
SMR BM, HT+LT, with digestate incineration, 26 bar | 122.4 | carculator db | CH | megajoule |  | technosphere | Hydrogen, gaseous, 26 bar | energy chain
market group for electricity, low voltage | 3.2 | carculator db | RER | kilowatt hour |  | technosphere | electricity, low voltage | energy chain
transport, freight, lorry 16-32 metric ton, EURO6 | 0.25 | carculator db | RER | ton kilometer |  | technosphere | transport, freight, lorry 16-32 metric ton, EURO6 | other
Activity | Hydrogen, gaseous, 700 bar, from coal gasification, at fuelling station
location | RER
production amount | 1
reference product | Hydrogen, gaseous, 700 bar
type | process
unit | kilogram
worksheet name | None
source | Antonini et al. 2020, Hydrogen production from natural gas and biomethane with carbon capture and storage ï¿½ A techno-environmental analysis, doi: 10.1039/D0SE00222D
description | Hydrogen compressed from 25 bar to 700 bar. Electricity for compression: 3.2 kWh/kg H2 @ 700 bar, according to U.S. Department of Energy 2009 (https://www.hydrogen.energy.gov/pdfs/9013_energy_requirements_for_hydrogen_gas_compression.pdf). Includes 250 km of high-pressure truck transport to fuelling station. Includes 2% loss from the H2 plant to the vehicle tank.
special remark
comment
Exchanges
name | amount | database | location | unit | categories | type | reference product | tag
Hydrogen refuelling station | 1.15e-07 | carculator db | GLO | unit |  | technosphere | Hydrogen refuelling station | other
Hydrogen, gaseous, 30 bar, from hard coal gasification and reforming, at coal gasification plant | 1.02 | carculator db | RER | kilogram |  | technosphere | Hydrogen, gaseous, 30 bar | energy chain
Hydrogen, gaseous, 700 bar, from coal gasification, at fuelling station | 1 | carculator db | RER | kilogram |  | production | Hydrogen, gaseous, 700 bar | other
market group for electricity, low voltage | 3.2 | carculator db | RER | kilowatt hour |  | technosphere | electricity, low voltage | energy chain
transport, freight, lorry 16-32 metric ton, EURO6 | 0.25 | carculator db | RER | ton kilometer |  | technosphere | transport, freight, lorry 16-32 metric ton, EURO6 | other
Activity | Hydrogen, gaseous, 700 bar, from electrolysis, at fuelling station
location | RER
production amount | 1
reference product | Hydrogen, gaseous, 700 bar
type | process
unit | kilogram
worksheet name | None
source | Antonini et al. 2020, Hydrogen production from natural gas and biomethane with carbon capture and storage ï¿½ A techno-environmental analysis, doi: 10.1039/D0SE00222D
description | Hydrogen compressed from 25 bar to 700 bar. Electricity for compression: 3.2 kWh/kg H2 @ 700 bar, according to U.S. Department of Energy 2009 (https://www.hydrogen.energy.gov/pdfs/9013_energy_requirements_for_hydrogen_gas_compression.pdf). Includes 250 km of high-pressure truck transport to fuelling station. Includes 2% loss from the H2 plant to the vehicle tank.
special remark
comment
Exchanges
name | amount | database | location | unit | categories | type | reference product | tag
Hydrogen refuelling station | 1.15e-07 | carculator db | GLO | unit |  | technosphere | Hydrogen refuelling station | other
Hydrogen, gaseous, 25 bar, from electrolysis | 1.02 | carculator db | RER | kilogram |  | technosphere | Hydrogen, gaseous, 25 bar | energy chain
Hydrogen, gaseous, 700 bar, from electrolysis, at fuelling station | 1 | carculator db | RER | kilogram |  | production | Hydrogen, gaseous, 700 bar | other
market group for electricity, low voltage | 3.2 | carculator db | RER | kilowatt hour |  | technosphere | electricity, low voltage | energy chain
transport, freight, lorry 16-32 metric ton, EURO6 | 0.25 | carculator db | RER | ton kilometer |  | technosphere | transport, freight, lorry 16-32 metric ton, EURO6 | other
Activity | Hydrogen, gaseous, 700 bar, from gasification of woody biomass in entrained flow gasifier, at fuelling station
location | RER
production amount | 1
reference product | Hydrogen, gaseous, 700 bar
type | process
unit | kilogram
worksheet name | None
source | Antonini, C., Treyer, K., Moioli, E., Bauer, C., Marco, M. Hydrogen from Wood Gasification with CCS - a Techno-Environmental Analysis of Production and Use as Transport Fuel (in Review). Sustain. Energy Fuels 2020
description | Hydrogen compressed from 25 bar to 700 bar. Electricity for compression: 3.2 kWh/kg H2 @ 700 bar, according to U.S. Department of Energy 2009 (https://www.hydrogen.energy.gov/pdfs/9013_energy_requirements_for_hydrogen_gas_compression.pdf). Includes 250 km of high-pressure truck transport to fuelling station. Includes 2% loss from the H2 plant to the vehicle tank.
special remark
comment
Exchanges
name | amount | database | location | unit | categories | type | reference product | tag
Hydrogen refuelling station | 1.15e-07 | carculator db | GLO | unit |  | technosphere | Hydrogen refuelling station | other
Hydrogen, gaseous, 25 bar, from gasification of woody biomass in entrained flow gasifier, at gasification plant | 1.02 | carculator db | RER | kilogram |  | technosphere | Hydrogen, gaseous, 25 bar | other
Hydrogen, gaseous, 700 bar, from gasification of woody biomass in entrained flow gasifier, at fuelling station | 1 | carculator db | RER | kilogram |  | production | Hydrogen, gaseous, 700 bar | other
market group for electricity, low voltage | 3.2 | carculator db | RER | kilowatt hour |  | technosphere | electricity, low voltage | energy chain
transport, freight, lorry 16-32 metric ton, EURO6 | 0.25 | carculator db | RER | ton kilometer |  | technosphere | transport, freight, lorry 16-32 metric ton, EURO6 | other
Activity | Hydrogen, gaseous, 700 bar, from gasification of woody biomass in entrained flow gasifier, with CCS, at fuelling station
location | RER
production amount | 1
reference product | Hydrogen, gaseous, 700 bar
type | process
unit | kilogram
worksheet name | None
source | Antonini, C., Treyer, K., Moioli, E., Bauer, C., Marco, M. Hydrogen from Wood Gasification with CCS - a Techno-Environmental Analysis of Production and Use as Transport Fuel (in Review). Sustain. Energy Fuels 2020
description | Hydrogen compressed from 25 bar to 700 bar. Electricity for compression: 3.2 kWh/kg H2 @ 700 bar, according to U.S. Department of Energy 2009 (https://www.hydrogen.energy.gov/pdfs/9013_energy_requirements_for_hydrogen_gas_compression.pdf). Includes 250 km of high-pressure truck transport to fuelling station. Includes 2% loss from the H2 plant to the vehicle tank.
special remark
comment
Exchanges
name | amount | database | location | unit | categories | type | reference product | tag
Hydrogen refuelling station | 1.15e-07 | carculator db | GLO | unit |  | technosphere | Hydrogen refuelling station | other
Hydrogen, gaseous, 25 bar, from gasification of woody biomass in entrained flow gasifier, with CCS, at gasification plant | 1.02 | carculator db | RER | kilogram |  | technosphere | Hydrogen, gaseous, 25 bar | other
Hydrogen, gaseous, 700 bar, from gasification of woody biomass in entrained flow gasifier, with CCS, at fuelling station | 1 | carculator db | RER | kilogram |  | production | Hydrogen, gaseous, 700 bar | other
market group for electricity, low voltage | 3.2 | carculator db | RER | kilowatt hour |  | technosphere | electricity, low voltage | energy chain
transport, freight, lorry 16-32 metric ton, EURO6 | 0.25 | carculator db | RER | ton kilometer |  | technosphere | transport, freight, lorry 16-32 metric ton, EURO6 | other
Activity | Hydrogen, gaseous, 700 bar, from heatpipe reformer gasification of woody biomass with CCS, at fuelling station
location | RER
production amount | 1
reference product | Hydrogen, gaseous, 700 bar
type | process
unit | kilogram
worksheet name | None
source | Antonini, C., Treyer, K., Moioli, E., Bauer, C., Marco, M. Hydrogen from Wood Gasification with CCS - a Techno-Environmental Analysis of Production and Use as Transport Fuel (in Review). Sustain. Energy Fuels 2020
description | Hydrogen compressed from 25 bar to 700 bar. Electricity for compression: 3.2 kWh/kg H2 @ 700 bar, according to U.S. Department of Energy 2009 (https://www.hydrogen.energy.gov/pdfs/9013_energy_requirements_for_hydrogen_gas_compression.pdf). Includes 250 km of high-pressure truck transport to fuelling station. Includes 2% loss from the H2 plant to the vehicle tank.
special remark
comment
Exchanges
name | amount | database | location | unit | categories | type | reference product | tag
Hydrogen refuelling station | 1.15e-07 | carculator db | GLO | unit |  | technosphere | Hydrogen refuelling station | other
Hydrogen, gaseous, 25 bar, from heatpipe reformer gasification of woody biomass with CCS, at gasification plant | 1.02 | carculator db | RER | kilogram |  | technosphere | Hydrogen, gaseous, 25 bar | other
Hydrogen, gaseous, 700 bar, from heatpipe reformer gasification of woody biomass with CCS, at fuelling station | 1 | carculator db | RER | kilogram |  | production | Hydrogen, gaseous, 700 bar | other
market group for electricity, low voltage | 3.2 | carculator db | RER | kilowatt hour |  | technosphere | electricity, low voltage | energy chain
transport, freight, lorry 16-32 metric ton, EURO6 | 0.25 | carculator db | RER | ton kilometer |  | technosphere | transport, freight, lorry 16-32 metric ton, EURO6 | other
Activity | Hydrogen, gaseous, 700 bar, from heatpipe reformer gasification of woody biomass, at fuelling station
location | RER
production amount | 1
reference product | Hydrogen, gaseous, 700 bar
type | process
unit | kilogram
worksheet name | None
source | Antonini, C., Treyer, K., Moioli, E., Bauer, C., Marco, M. Hydrogen from Wood Gasification with CCS - a Techno-Environmental Analysis of Production and Use as Transport Fuel (in Review). Sustain. Energy Fuels 2020
description | Hydrogen compressed from 25 bar to 700 bar. Electricity for compression: 3.2 kWh/kg H2 @ 700 bar, according to U.S. Department of Energy 2009 (https://www.hydrogen.energy.gov/pdfs/9013_energy_requirements_for_hydrogen_gas_compression.pdf). Includes 250 km of high-pressure truck transport to fuelling station. Includes 2% loss from the H2 plant to the vehicle tank.
special remark
comment
Exchanges
name | amount | database | location | unit | categories | type | reference product | tag
Hydrogen refuelling station | 1.15e-07 | carculator db | GLO | unit |  | technosphere | Hydrogen refuelling station | other
Hydrogen, gaseous, 25 bar, from heatpipe reformer gasification of woody biomass, at gasification plant | 1.02 | carculator db | RER | kilogram |  | technosphere | Hydrogen, gaseous, 25 bar | other
Hydrogen, gaseous, 700 bar, from heatpipe reformer gasification of woody biomass, at fuelling station | 1 | carculator db | RER | kilogram |  | production | Hydrogen, gaseous, 700 bar | other
market group for electricity, low voltage | 3.2 | carculator db | RER | kilowatt hour |  | technosphere | electricity, low voltage | energy chain
transport, freight, lorry 16-32 metric ton, EURO6 | 0.25 | carculator db | RER | ton kilometer |  | technosphere | transport, freight, lorry 16-32 metric ton, EURO6 | other
Activity | LTO electrode material (Li4Ti5O12)
location | GLO
production amount | 1
reference product | LTO electrode material (Li4Ti5O12)
type | process
unit | kilogram
worksheet name | None
source | Tobias S. Schmidt, Martin Beuse, Xiaojin Zhang, Bjarne Steffen, Simon F. Schneider, Alejandro Pena-Bello, Christian Bauer, and David Parra, Additional Emissions and Cost from Storing Electricity in Stationary Battery Systems, Environmental Science & Technology 2019 53 (7), 3379-3390, doi: 10.1021/acs.est.8b05317
description
special remark
comment
Exchanges
name | amount | database | location | unit | categories | type | reference product | tag
Carbon dioxide, fossil | 0.192 | biosphere3 | None | kilogram | air::non-urban air or from high stacks | biosphere |  | direct - exhaust
LTO electrode material (Li4Ti5O12) | 1 | carculator db | GLO | kilogram |  | production | LTO electrode material (Li4Ti5O12) | other
market for lithium carbonate | 0.338 | carculator db | GLO | kilogram |  | technosphere | lithium carbonate | other
market for titanium dioxide | 0.87 | carculator db | RER | kilogram |  | technosphere | titanium dioxide | other
market group for electricity, medium voltage | 2.88 | carculator db | GLO | kilowatt hour |  | technosphere | electricity, medium voltage | energy chain
market for transport, freight train | 0.3768 | ecoinvent | Europe without Switzerland | ton kilometer |  | technosphere | transport, freight train | other
market for transport, freight, lorry >32 metric ton, EURO4 | 0.1208 | ecoinvent | RER | ton kilometer |  | technosphere | transport, freight, lorry >32 metric ton, EURO4 | other
Activity | Lithium iron phosphate [LiFePO4]
location | JP
production amount | 1
reference product | Lithium iron phosphate [LiFePO4]
type | process
unit | kilogram
worksheet name | None
source | Tobias S. Schmidt, Martin Beuse, Xiaojin Zhang, Bjarne Steffen, Simon F. Schneider, Alejandro Pena-Bello, Christian Bauer, and David Parra, Additional Emissions and Cost from Storing Electricity in Stationary Battery Systems, Environmental Science & Technology 2019 53 (7), 3379-3390, doi: 10.1021/acs.est.8b05317
description
special remark
comment
Exchanges
name | amount | database | location | unit | categories | type | reference product | tag
Heat, waste | 1.5 | biosphere3 | None | megajoule | air | biosphere |  | other
Iron, ion | 0.019 | biosphere3 | None | kilogram | water | biosphere |  | other
Lithium iron phosphate [LiFePO4] | 1 | carculator db | JP | kilogram |  | production | Lithium iron phosphate [LiFePO4] | other
Lithium, ion | 0.1 | biosphere3 | None | kilogram | water | biosphere |  | energy storage
Phosphate | 0.032 | biosphere3 | None | kilogram | water | biosphere |  | other
market for chemical factory, organics | 4e-10 | carculator db | GLO | unit |  | technosphere | chemical factory, organics | other
market for heat, from steam, in chemical industry | 15 | carculator db | RoW | megajoule |  | technosphere | heat, from steam, in chemical industry | other
market for iron sulfate | 1 | carculator db | RoW | kilogram |  | technosphere | iron sulfate | other
market for lithium hydroxide | 0.46 | carculator db | GLO | kilogram |  | technosphere | lithium hydroxide | other
market for phosphoric acid, industrial grade, without water, in 85% solution state | 0.65 | carculator db | GLO | kilogram |  | technosphere | phosphoric acid, industrial grade, without water, in 85% solution state | other
market for water, deionised | 46 | carculator db | RoW | kilogram |  | technosphere | water, deionised | other
market for transport, freight train | 0.682 | ecoinvent | Europe without Switzerland | ton kilometer |  | technosphere | transport, freight train | other
market for transport, freight, lorry >32 metric ton, EURO4 | 0.211 | ecoinvent | RER | ton kilometer |  | technosphere | transport, freight, lorry >32 metric ton, EURO4 | other
Activity | MEA hot pressing
location | GLO
production amount | 1
reference product | MEA hot pressing
type | process
unit | kilogram
worksheet name | None
source | Miotti, M., Hofer, J. & Bauer, C. Integrated environmental and economic assessment of current and future fuel cell vehicles. Int J Life Cycle Assess 22, 94ï¿½110 (2017). https://doi.org/10.1007/s11367-015-0986-4
description
special remark
comment
Exchanges
name | amount | database | location | unit | categories | type | reference product | tag
MEA hot pressing | 1 | carculator db | GLO | kilogram |  | production | MEA hot pressing | energy storage
market for thermoforming, with calendering | 1 | carculator db | GLO | kilogram |  | technosphere | thermoforming, with calendering | other
Activity | Maize cultivation, drying and storage {RER} ¦ Maize production Europe ¦ Alloc Rec, U
location | RER
production amount | 1
reference product | Maize cultivation, drying and storage {RER} ¦ Maize production Europe ¦ Alloc Rec, U
type | process
unit | megajoule
worksheet name | None
source | Cozzolini, F. Life Cycle Assessment of Biofuels in EU/CH, 2018.
description | Internal document to PSI. Inventories on first, second and third generation biofuels production. Has NOT been peer-reviewed.
special remark
comment
Exchanges
name | amount | database | location | unit | categories | type | reference product | tag
Dinitrogen monoxide | 1e-07 | biosphere3 | None | kilogram | air | biosphere |  | direct - exhaust
Energy, gross calorific value, in biomass | 1 | biosphere3 | None | megajoule | natural resource::biotic | biosphere |  | energy chain
Maize cultivation, drying and storage {RER} ¦ Maize production Europe ¦ Alloc Rec, U | 1 | carculator db | RER | megajoule |  | production | Maize cultivation, drying and storage {RER} ¦ Maize production Europe ¦ Alloc Rec, U | energy chain
market for maize seed, for sowing | 0.0005 | carculator db | GLO | kilogram |  | technosphere | maize seed, for sowing | other
market for natural gas, medium pressure, vehicle grade | 0.00018896 | carculator db | GLO | kilogram |  | technosphere | natural gas, medium pressure, vehicle grade | other
market for pesticide, unspecified | 0.0001 | carculator db | GLO | kilogram |  | technosphere | pesticide, unspecified | other
market for soil pH raising agent, as CaCO3 | 0.0013 | carculator db | GLO | kilogram |  | technosphere | soil pH raising agent, as CaCO3 | other
market group for diesel | 0.0007239 | carculator db | RER | kilogram |  | technosphere | diesel | energy chain
market group for electricity, medium voltage | 0.00010842 | carculator db | Europe without Switzerland | kilowatt hour |  | technosphere | electricity, medium voltage | energy chain
market group for inorganic nitrogen fertiliser, as N | 0.0011 | carculator db | RER | kilogram |  | technosphere | inorganic nitrogen fertiliser, as N | other
market group for inorganic phosphorus fertiliser, as P2O5 | 0.0003 | carculator db | RER | kilogram |  | technosphere | inorganic phosphorus fertiliser, as P2O5 | other
market group for inorganic potassium fertiliser, as K2O | 0.0003 | carculator db | RER | kilogram |  | technosphere | inorganic potassium fertiliser, as K2O | other
market group for light fuel oil | 0.00021921 | carculator db | RER | kilogram |  | technosphere | light fuel oil | other
market for transport, freight train | 0.00044639 | ecoinvent | Europe without Switzerland | ton kilometer |  | technosphere | transport, freight train | other
market for transport, freight, lorry >32 metric ton, EURO4 | 0.00043609 | ecoinvent | RER | ton kilometer |  | technosphere | transport, freight, lorry >32 metric ton, EURO4 | other
market for transport, freight, inland waterways, barge | 0.0017719 | ecoinvent | RER | ton kilometer |  | technosphere | transport, freight, inland waterways, barge | other
Activity | Membrane
location | GLO
production amount | 1
reference product | Membrane
type | process
unit | kilowatt
worksheet name | None
source | Miotti, M., Hofer, J. & Bauer, C. Integrated environmental and economic assessment of current and future fuel cell vehicles. Int J Life Cycle Assess 22, 94ï¿½110 (2017). https://doi.org/10.1007/s11367-015-0986-4
description
special remark
comment
Exchanges
name | amount | database | location | unit | categories | type | reference product | tag
Membrane | 1 | carculator db | GLO | kilowatt |  | production | Membrane | energy storage
market for titanium dioxide | 0.001905 | carculator db | RoW | kilogram |  | technosphere | titanium dioxide | other
sulfuric acid production | 0.0081216 | carculator db | RoW | kilogram |  | technosphere | sulfuric acid | other
tetrafluoroethylene production | 0.010926 | carculator db | RoW | kilogram |  | technosphere | tetrafluoroethylene | other
market for transport, freight train | 0.01181 | ecoinvent | Europe without Switzerland | ton kilometer |  | technosphere | transport, freight train | other
market for transport, freight, lorry >32 metric ton, EURO4 | 0.0020953 | ecoinvent | RER | ton kilometer |  | technosphere | transport, freight, lorry >32 metric ton, EURO4 | other
Activity | Methane production, synthetic, from electrochemical methanation
location | RER
production amount | 1
reference product | Methane, synthetic
type | process
unit | kilogram
worksheet name | None
source | Zhang, X., Witte, J., Schildhauer, T., Bauer, C. Life Cycle Assessment of Power-to-Gas with Biogas as the Carbon Source. Sustain. Energy Fuels 2020, 4 (3), 1427ï¿½1436. https://doi.org/10.1039/c9se00986h
description | Production of synthetic methane from hydrogen and biogenic carbon.
special remark
comment
Exchanges
name | amount | database | location | unit | categories | type | reference product | tag
Hydrogen, gaseous, 25 bar, from electrolysis | 0.5078 | carculator db | RER | kilogram |  | technosphere | Hydrogen, gaseous, 25 bar | energy chain
Methane production, synthetic, from electrochemical methanation | 1 | carculator db | RER | kilogram |  | production | Methane, synthetic | energy chain
Sabatier reaction methanation unit | 8.0618e-06 | carculator db | RER | unit |  | technosphere | Sabatier reaction methanation unit | energy chain
carbon dioxide, captured from atmosphere | 2.7684 | carculator db | RER | kilogram |  | technosphere | carbon dioxide, captured from the atmosphere | energy chain
production of nickle-based catalyst for methanation | 0.00017655 | carculator db | RER | kilogram |  | technosphere | production of nickle-based catalyst for methanation | other
market for transport, freight train | 3.5311e-05 | ecoinvent | Europe without Switzerland | ton kilometer |  | technosphere | transport, freight train | other
market for transport, freight, lorry >32 metric ton, EURO4 | 1.7655e-05 | ecoinvent | RER | ton kilometer |  | technosphere | transport, freight, lorry >32 metric ton, EURO4 | other
Activity | Methane, synthetic, gaseous, 5 bar, from electrochemical methanation, at fuelling station
location | RER
production amount | 1
reference product | methane, high pressure
type | process
unit | kilogram
worksheet name | None
source | Zhang, X., Witte, J., Schildhauer, T., Bauer, C. Life Cycle Assessment of Power-to-Gas with Biogas as the Carbon Source. Sustain. Energy Fuels 2020, 4 (3), 1427ï¿½1436. https://doi.org/10.1039/c9se00986h
description | Production of synthetic methane from hydrogen and biogenic carbon.
special remark
comment
Exchanges
name | amount | database | location | unit | categories | type | reference product | tag
Carbon dioxide, non-fossil | 1.3861e-05 | biosphere3 | None | kilogram | air | biosphere |  | direct - exhaust
Hydrogen sulfide | 4.3994e-09 | biosphere3 | None | kilogram | air | biosphere |  | energy chain
Methane production, synthetic, from electrochemical methanation | 1.02 | carculator db | RER | kilogram |  | technosphere | Methane, synthetic | energy chain
Methane, non-fossil | 0.00030042 | biosphere3 | None | kilogram | air | biosphere |  | energy chain
Methane, synthetic, gaseous, 5 bar, from electrochemical methanation, at fuelling station | 1 | carculator db | RER | kilogram |  | production | methane, high pressure | other
Nitrogen | 1.2042e-06 | biosphere3 | None | kilogram | air | biosphere |  | other
market for heat, central or small-scale, biomethane | 0.041394 | carculator db | RoW | megajoule |  | technosphere | heat, central or small-scale, biomethane | other
market for natural gas service station | 8.48e-08 | carculator db | GLO | unit |  | technosphere | natural gas service station | other
market group for electricity, medium voltage | 0.20989 | carculator db | RER | kilowatt hour |  | technosphere | electricity, medium voltage | energy chain
pipeline construction, natural gas, high pressure distribution network | 2.3378e-08 | carculator db | RoW | kilometer |  | technosphere | pipeline, natural gas, high pressure distribution network | other
Activity | Multilayer pouch
location | GLO
production amount | 1
reference product | Multilayer pouch
type | process
unit | kilogram
worksheet name | None
source | Tobias S. Schmidt, Martin Beuse, Xiaojin Zhang, Bjarne Steffen, Simon F. Schneider, Alejandro Pena-Bello, Christian Bauer, and David Parra, Additional Emissions and Cost from Storing Electricity in Stationary Battery Systems, Environmental Science & Technology 2019 53 (7), 3379-3390, doi: 10.1021/acs.est.8b05317
description
special remark
comment
Exchanges
name | amount | database | location | unit | categories | type | reference product | tag
Multilayer pouch | 1 | carculator db | GLO | kilogram |  | production | Multilayer pouch | energy storage
aluminium ingot, primary, to aluminium, wrought alloy market | 1 | carculator db | GLO | kilogram |  | technosphere | aluminium, wrought alloy | other
market for aluminium casting facility | 7.7e-11 | carculator db | GLO | unit |  | technosphere | aluminium casting facility | other
market for injection moulding | 0.47 | carculator db | GLO | kilogram |  | technosphere | injection moulding | energy storage
market for nylon 6 | 0.08 | carculator db | RoW | kilogram |  | technosphere | nylon 6 | energy storage
market for packaging film, low density polyethylene | 0.025 | carculator db | GLO | kilogram |  | technosphere | packaging film, low density polyethylene | other
market for plastic processing factory | 3.5e-10 | carculator db | GLO | unit |  | technosphere | plastic processing factory | other
market for polyethylene terephthalate, granulate, amorphous | 0.078 | carculator db | GLO | kilogram |  | technosphere | polyethylene terephthalate, granulate, amorphous | other
market for polypropylene, granulate | 0.32 | carculator db | GLO | kilogram |  | technosphere | polypropylene, granulate | other
market for sheet rolling, aluminium | 0.5 | carculator db | GLO | kilogram |  | technosphere | sheet rolling, aluminium | other
market for transport, freight train | 0.3946 | ecoinvent | Europe without Switzerland | ton kilometer |  | technosphere | transport, freight train | other
market for transport, freight, lorry >32 metric ton, EURO4 | 0.1973 | ecoinvent | RER | ton kilometer |  | technosphere | transport, freight, lorry >32 metric ton, EURO4 | other
Activity | NCA hydroxide
location | GLO
production amount | 1
reference product | NCA hydroxide
type | process
unit | kilogram
worksheet name | None
source | Originally from Dai, Q., Kelly, J. C., Gaines, L., & Wang, M. (2019). Life cycle analysis of lithium-ion batteries for automotive applications. Batteries, 5(2), 48.
description | The inventory is modelled according to the publication of Dai et al. (2019), in which a battery pack with gross pack energy of 23.5 kWh made of 140 3.6 V- 46Ah prismatic cells is presented. Cells are made of nicke-manganese-cobalt (NCA) cathode and a graphite-based anode, liquid electrolyte and a porous plastic separator. Infrastructure is included as well in this dataset as ""electronic component factory"". Adapted by: Eleonora Crenna, EMPA, Switzerland.
special remark
comment
Exchanges
name | amount | database | location | unit | categories | type | reference product | tag
Ammonia | 0.0058 | biosphere3 | None | kilogram | air | biosphere |  | direct - exhaust
NCA hydroxide | 1 | carculator db | GLO | kilogram |  | production | NCA hydroxide | other
Water, cooling, unspecified natural origin | 0.00061963 | biosphere3 | None | cubic meter | natural resource::in water | biosphere |  | other
cobalt sulfate | 0.25082 | carculator db | GLO | kilogram |  | technosphere | cobalt sulfate | other
market for aluminium sulfate, powder | 0.086823 | carculator db | RoW | kilogram |  | technosphere | aluminium sulfate, powder | other
market for ammonia, anhydrous, liquid | 0.0058393 | carculator db | CN | kilogram |  | technosphere | ammonia, anhydrous, liquid | other
market for chemical factory, organics | 7.194e-10 | carculator db | GLO | unit |  | technosphere | chemical factory, organics | other
market for heat, district or industrial, natural gas | 39.3 | carculator db | RoW | megajoule |  | technosphere | heat, district or industrial, natural gas | other
market for nickel sulfate | 1.312 | carculator db | GLO | kilogram |  | technosphere | nickel sulfate | energy storage
market for sodium hydroxide, without water, in 50% solution state | 0.85814 | carculator db | GLO | kilogram |  | technosphere | sodium hydroxide, without water, in 50% solution state | other
market for transport, freight train | 0.032859 | carculator db | RoW | ton kilometer |  | technosphere | transport, freight train | other
market for transport, freight, inland waterways, barge | 0.0026585 | carculator db | RoW | ton kilometer |  | technosphere | transport, freight, inland waterways, barge | other
market for transport, freight, lorry, unspecified | 0.022225 | carculator db | RoW | ton kilometer |  | technosphere | transport, freight, lorry, unspecified | other
market for transport, freight, sea, container ship | 0.063698 | carculator db | GLO | ton kilometer |  | technosphere | transport, freight, sea, container ship | other
market for wastewater, average | -0.00061963 | carculator db | RoW | cubic meter |  | technosphere | wastewater, average | other
market for transport, freight train | 1.3056 | ecoinvent | Europe without Switzerland | ton kilometer |  | technosphere | transport, freight train | other
market for transport, freight, lorry >32 metric ton, EURO4 | 0.2176 | ecoinvent | RER | ton kilometer |  | technosphere | transport, freight, lorry >32 metric ton, EURO4 | other
Activity | NCA oxide
location | GLO
production amount | 1
reference product | NCA oxide
type | process
unit | kilogram
worksheet name | None
source | Originally from Dai, Q., Kelly, J. C., Gaines, L., & Wang, M. (2019). Life cycle analysis of lithium-ion batteries for automotive applications. Batteries, 5(2), 48.
description | The inventory is modelled according to the publication of Dai et al. (2019), in which a battery pack with gross pack energy of 23.5 kWh made of 140 3.6 V- 46Ah prismatic cells is presented. Cells are made of nicke-manganese-cobalt (NCA) cathode and a graphite-based anode, liquid electrolyte and a porous plastic separator. Infrastructure is included as well in this dataset as ""electronic component factory"". Adapted by: Eleonora Crenna, EMPA, Switzerland.
special remark
comment
Exchanges
name | amount | database | location | unit | categories | type | reference product | tag
NCA hydroxide | 0.95 | carculator db | GLO | kilogram |  | technosphere | NCA hydroxide | other
NCA oxide | 1 | carculator db | GLO | kilogram |  | production | NCA oxide | other
Water | 0.00019562 | biosphere3 | None | cubic meter | air::non-urban air or from high stacks | biosphere |  | other
market for chemical factory, organics | 7.41e-10 | carculator db | GLO | unit |  | technosphere | chemical factory, organics | other
market for lithium hydroxide | 0.25 | carculator db | GLO | kilogram |  | technosphere | lithium hydroxide | other
market for transport, freight train | 0.032859 | carculator db | RoW | ton kilometer |  | technosphere | transport, freight train | other
market for transport, freight, inland waterways, barge | 0.0026585 | carculator db | RoW | ton kilometer |  | technosphere | transport, freight, inland waterways, barge | other
market for transport, freight, lorry, unspecified | 0.022225 | carculator db | RoW | ton kilometer |  | technosphere | transport, freight, lorry, unspecified | other
market for transport, freight, sea, container ship | 0.063698 | carculator db | GLO | ton kilometer |  | technosphere | transport, freight, sea, container ship | other
market for transport, freight train | 0.05 | ecoinvent | Europe without Switzerland | ton kilometer |  | technosphere | transport, freight train | other
market for transport, freight, lorry >32 metric ton, EURO4 | 0.025 | ecoinvent | RER | ton kilometer |  | technosphere | transport, freight, lorry >32 metric ton, EURO4 | other
Activity | NMC-111 hydroxide
location | GLO
production amount | 1
reference product | NMC-111 hydroxide
type | process
unit | kilogram
worksheet name | None
source | Originally from Dai, Q., Kelly, J. C., Gaines, L., & Wang, M. (2019). Life cycle analysis of lithium-ion batteries for automotive applications. Batteries, 5(2), 48.
description | The inventory is modelled according to the publication of Dai et al. (2019), in which a battery pack with gross pack energy of 23.5 kWh made of 140 3.6 V- 46Ah prismatic cells is presented. Cells are made of nicke-manganese-cobalt (NCA) cathode and a graphite-based anode, liquid electrolyte and a porous plastic separator. Infrastructure is included as well in this dataset as ""electronic component factory"". Adapted by: Eleonora Crenna, EMPA, Switzerland.
special remark
comment
Exchanges
name | amount | database | location | unit | categories | type | reference product | tag
Ammonia | 0.0058765 | biosphere3 | None | kilogram | air | biosphere |  | direct - exhaust
NMC-111 hydroxide | 1 | carculator db | GLO | kilogram |  | production | NMC-111 hydroxide | other
Water, cooling, unspecified natural origin | 0.00061963 | biosphere3 | None | cubic meter | natural resource::in water | biosphere |  | other
cobalt sulfate | 0.54793 | carculator db | GLO | kilogram |  | technosphere | cobalt sulfate | other
market for ammonia, anhydrous, liquid | 0.0058765 | carculator db | CN | kilogram |  | technosphere | ammonia, anhydrous, liquid | other
market for chemical factory, organics | 7.194e-10 | carculator db | GLO | unit |  | technosphere | chemical factory, organics | other
market for heat, district or industrial, natural gas | 39.5565 | carculator db | RoW | megajoule |  | technosphere | heat, district or industrial, natural gas | other
market for manganese sulfate | 0.53382 | carculator db | GLO | kilogram |  | technosphere | manganese sulfate | other
market for nickel sulfate | 0.54708 | carculator db | GLO | kilogram |  | technosphere | nickel sulfate | energy storage
market for sodium hydroxide, without water, in 50% solution state | 0.86361 | carculator db | GLO | kilogram |  | technosphere | sodium hydroxide, without water, in 50% solution state | other
market for transport, freight train | 0.032859 | carculator db | CN | ton kilometer |  | technosphere | transport, freight train | other
market for transport, freight, inland waterways, barge | 0.0026585 | carculator db | RoW | ton kilometer |  | technosphere | transport, freight, inland waterways, barge | other
market for transport, freight, lorry, unspecified | 0.022225 | carculator db | RoW | ton kilometer |  | technosphere | transport, freight, lorry, unspecified | other
market for transport, freight, sea, container ship | 0.063698 | carculator db | GLO | ton kilometer |  | technosphere | transport, freight, sea, container ship | other
market for wastewater, average | -0.00061963 | carculator db | RoW | cubic meter |  | technosphere | wastewater, average | other
market for transport, freight train | 1.1702 | ecoinvent | Europe without Switzerland | ton kilometer |  | technosphere | transport, freight train | other
market for transport, freight, lorry >32 metric ton, EURO4 | 0.19504 | ecoinvent | RER | ton kilometer |  | technosphere | transport, freight, lorry >32 metric ton, EURO4 | other
Activity | NMC-111 oxide
location | GLO
production amount | 1
reference product | NMC-111 oxide
type | process
unit | kilogram
worksheet name | None
source | Originally from Dai, Q., Kelly, J. C., Gaines, L., & Wang, M. (2019). Life cycle analysis of lithium-ion batteries for automotive applications. Batteries, 5(2), 48.
description | The inventory is modelled according to the publication of Dai et al. (2019), in which a battery pack with gross pack energy of 23.5 kWh made of 140 3.6 V- 46Ah prismatic cells is presented. Cells are made of nicke-manganese-cobalt (NCA) cathode and a graphite-based anode, liquid electrolyte and a porous plastic separator. Infrastructure is included as well in this dataset as ""electronic component factory"". Adapted by: Eleonora Crenna, EMPA, Switzerland.
special remark
comment
Exchanges
name | amount | database | location | unit | categories | type | reference product | tag
Carbon dioxide, fossil | 0.207 | biosphere3 | None | kilogram | air | biosphere |  | direct - exhaust
NMC-111 hydroxide | 0.949 | carculator db | GLO | kilogram |  | technosphere | NMC-111 hydroxide | other
NMC-111 oxide | 1 | carculator db | GLO | kilogram |  | production | NMC-111 oxide | other
Water | 0.00012504 | biosphere3 | None | cubic meter | air::non-urban air or from high stacks | biosphere |  | other
market for chemical factory, organics | 7.41e-10 | carculator db | GLO | unit |  | technosphere | chemical factory, organics | other
market for lithium carbonate | 0.383 | carculator db | GLO | kilogram |  | technosphere | lithium carbonate | other
market for transport, freight train | 0.032859 | carculator db | RoW | ton kilometer |  | technosphere | transport, freight train | other
market for transport, freight, inland waterways, barge | 0.0026585 | carculator db | RoW | ton kilometer |  | technosphere | transport, freight, inland waterways, barge | other
market for transport, freight, lorry, unspecified | 0.022225 | carculator db | RoW | ton kilometer |  | technosphere | transport, freight, lorry, unspecified | other
market for transport, freight, sea, container ship | 0.063698 | carculator db | GLO | ton kilometer |  | technosphere | transport, freight, sea, container ship | other
market group for electricity, medium voltage | 6.8737 | carculator db | GLO | kilowatt hour |  | technosphere | electricity, medium voltage | energy chain
market for transport, freight train | 0.2298 | ecoinvent | Europe without Switzerland | ton kilometer |  | technosphere | transport, freight train | other
market for transport, freight, lorry >32 metric ton, EURO4 | 0.0383 | ecoinvent | RER | ton kilometer |  | technosphere | transport, freight, lorry >32 metric ton, EURO4 | other
Activity | NMC-622 hydroxide
location | GLO
production amount | 1
reference product | NMC-622 hydroxide
type | process
unit | kilogram
worksheet name | None
source | Originally from Dai, Q., Kelly, J. C., Gaines, L., & Wang, M. (2019). Life cycle analysis of lithium-ion batteries for automotive applications. Batteries, 5(2), 48.
description | The inventory is modelled according to the publication of Dai et al. (2019), in which a battery pack with gross pack energy of 23.5 kWh made of 140 3.6 V- 46Ah prismatic cells is presented. Cells are made of nicke-manganese-cobalt (NCA) cathode and a graphite-based anode, liquid electrolyte and a porous plastic separator. Infrastructure is included as well in this dataset as ""electronic component factory"". Adapted by: Eleonora Crenna, EMPA, Switzerland.
special remark
comment
Exchanges
name | amount | database | location | unit | categories | type | reference product | tag
Ammonia | 0.0058765 | biosphere3 | None | kilogram | air | biosphere |  | direct - exhaust
NMC-622 hydroxide | 1 | carculator db | GLO | kilogram |  | production | NMC-622 hydroxide | other
Water, cooling, unspecified natural origin | 0.00061963 | biosphere3 | None | cubic meter | natural resource::in water | biosphere |  | other
cobalt sulfate | 0.326 | carculator db | GLO | kilogram |  | technosphere | cobalt sulfate | other
market for ammonia, anhydrous, liquid | 0.0058765 | carculator db | CN | kilogram |  | technosphere | ammonia, anhydrous, liquid | other
market for chemical factory, organics | 7.194e-10 | carculator db | GLO | unit |  | technosphere | chemical factory, organics | other
market for heat, district or industrial, natural gas | 39.5565 | carculator db | RoW | megajoule |  | technosphere | heat, district or industrial, natural gas | other
market for manganese sulfate | 0.326 | carculator db | GLO | kilogram |  | technosphere | manganese sulfate | other
market for nickel sulfate | 0.978 | carculator db | GLO | kilogram |  | technosphere | nickel sulfate | energy storage
market for sodium hydroxide, without water, in 50% solution state | 0.86361 | carculator db | GLO | kilogram |  | technosphere | sodium hydroxide, without water, in 50% solution state | other
market for transport, freight train | 0.032859 | carculator db | CN | ton kilometer |  | technosphere | transport, freight train | other
market for transport, freight, inland waterways, barge | 0.0026585 | carculator db | RoW | ton kilometer |  | technosphere | transport, freight, inland waterways, barge | other
market for transport, freight, lorry, unspecified | 0.022225 | carculator db | RoW | ton kilometer |  | technosphere | transport, freight, lorry, unspecified | other
market for transport, freight, sea, container ship | 0.063698 | carculator db | GLO | ton kilometer |  | technosphere | transport, freight, sea, container ship | other
market for wastewater, average | -0.00061963 | carculator db | RoW | cubic meter |  | technosphere | wastewater, average | other
market for transport, freight train | 1.3041 | ecoinvent | Europe without Switzerland | ton kilometer |  | technosphere | transport, freight train | other
market for transport, freight, lorry >32 metric ton, EURO4 | 0.21735 | ecoinvent | RER | ton kilometer |  | technosphere | transport, freight, lorry >32 metric ton, EURO4 | other
Activity | NMC-622 oxide
location | GLO
production amount | 1
reference product | NMC-622 oxide
type | process
unit | kilogram
worksheet name | None
source | Originally from Dai, Q., Kelly, J. C., Gaines, L., & Wang, M. (2019). Life cycle analysis of lithium-ion batteries for automotive applications. Batteries, 5(2), 48.
description | The inventory is modelled according to the publication of Dai et al. (2019), in which a battery pack with gross pack energy of 23.5 kWh made of 140 3.6 V- 46Ah prismatic cells is presented. Cells are made of nicke-manganese-cobalt (NCA) cathode and a graphite-based anode, liquid electrolyte and a porous plastic separator. Infrastructure is included as well in this dataset as ""electronic component factory"". Adapted by: Eleonora Crenna, EMPA, Switzerland.
special remark
comment
Exchanges
name | amount | database | location | unit | categories | type | reference product | tag
Carbon dioxide, fossil | 0.207 | biosphere3 | None | kilogram | air | biosphere |  | direct - exhaust
NMC-622 hydroxide | 0.949 | carculator db | GLO | kilogram |  | technosphere | NMC-622 hydroxide | other
NMC-622 oxide | 1 | carculator db | GLO | kilogram |  | production | NMC-622 oxide | other
Water | 0.00012504 | biosphere3 | None | cubic meter | air::non-urban air or from high stacks | biosphere |  | other
market for chemical factory, organics | 7.41e-10 | carculator db | GLO | unit |  | technosphere | chemical factory, organics | other
market for lithium carbonate | 0.383 | carculator db | GLO | kilogram |  | technosphere | lithium carbonate | other
market for transport, freight train | 0.032859 | carculator db | CN | ton kilometer |  | technosphere | transport, freight train | other
market for transport, freight, inland waterways, barge | 0.0026585 | carculator db | RoW | ton kilometer |  | technosphere | transport, freight, inland waterways, barge | other
market for transport, freight, lorry, unspecified | 0.022225 | carculator db | RoW | ton kilometer |  | technosphere | transport, freight, lorry, unspecified | other
market for transport, freight, sea, container ship | 0.063698 | carculator db | GLO | ton kilometer |  | technosphere | transport, freight, sea, container ship | other
market for transport, freight train | 0.2298 | ecoinvent | Europe without Switzerland | ton kilometer |  | technosphere | transport, freight train | other
market for transport, freight, lorry >32 metric ton, EURO4 | 0.0383 | ecoinvent | RER | ton kilometer |  | technosphere | transport, freight, lorry >32 metric ton, EURO4 | other
Activity | NMC-811 hydroxide
location | GLO
production amount | 1
reference product | NMC-811 hydroxide
type | process
unit | kilogram
worksheet name | None
source | Originally from Dai, Q., Kelly, J. C., Gaines, L., & Wang, M. (2019). Life cycle analysis of lithium-ion batteries for automotive applications. Batteries, 5(2), 48.
description | The inventory is modelled according to the publication of Dai et al. (2019), in which a battery pack with gross pack energy of 23.5 kWh made of 140 3.6 V- 46Ah prismatic cells is presented. Cells are made of nicke-manganese-cobalt (NCA) cathode and a graphite-based anode, liquid electrolyte and a porous plastic separator. Infrastructure is included as well in this dataset as ""electronic component factory"". Adapted by: Eleonora Crenna, EMPA, Switzerland.
special remark
comment
Exchanges
name | amount | database | location | unit | categories | type | reference product | tag
Ammonia | 0.0058 | biosphere3 | None | kilogram | air | biosphere |  | direct - exhaust
NMC-811 hydroxide | 1 | carculator db | GLO | kilogram |  | production | NMC-811 hydroxide | other
Water, cooling, unspecified natural origin | 0.00061963 | biosphere3 | None | cubic meter | natural resource::in water | biosphere |  | other
cobalt sulfate | 0.16107 | carculator db | GLO | kilogram |  | technosphere | cobalt sulfate | other
market for ammonia, anhydrous, liquid | 0.0058 | carculator db | CN | kilogram |  | technosphere | ammonia, anhydrous, liquid | other
market for chemical factory, organics | 7.194e-10 | carculator db | GLO | unit |  | technosphere | chemical factory, organics | other
market for heat, district or industrial, natural gas | 39.106 | carculator db | RoW | megajoule |  | technosphere | heat, district or industrial, natural gas | other
market for manganese sulfate | 0.15692 | carculator db | GLO | kilogram |  | technosphere | manganese sulfate | other
market for nickel sulfate | 1.2865 | carculator db | GLO | kilogram |  | technosphere | nickel sulfate | energy storage
market for sodium hydroxide, without water, in 50% solution state | 0.85378 | carculator db | GLO | kilogram |  | technosphere | sodium hydroxide, without water, in 50% solution state | other
market for transport, freight train | 0.032859 | carculator db | CN | ton kilometer |  | technosphere | transport, freight train | other
market for transport, freight, inland waterways, barge | 0.0026585 | carculator db | RoW | ton kilometer |  | technosphere | transport, freight, inland waterways, barge | other
market for transport, freight, lorry, unspecified | 0.022225 | carculator db | RoW | ton kilometer |  | technosphere | transport, freight, lorry, unspecified | other
market for transport, freight, sea, container ship | 0.063698 | carculator db | GLO | ton kilometer |  | technosphere | transport, freight, sea, container ship | other
market for wastewater, average | -0.00061963 | carculator db | RoW | cubic meter |  | technosphere | wastewater, average | other
market for transport, freight train | 1.3818 | ecoinvent | Europe without Switzerland | ton kilometer |  | technosphere | transport, freight train | other
market for transport, freight, lorry >32 metric ton, EURO4 | 0.2303 | ecoinvent | RER | ton kilometer |  | technosphere | transport, freight, lorry >32 metric ton, EURO4 | other
Activity | NMC-811 oxide
location | GLO
production amount | 1
reference product | NMC-811 oxide
type | process
unit | kilogram
worksheet name | None
source | Originally from Dai, Q., Kelly, J. C., Gaines, L., & Wang, M. (2019). Life cycle analysis of lithium-ion batteries for automotive applications. Batteries, 5(2), 48.
description | The inventory is modelled according to the publication of Dai et al. (2019), in which a battery pack with gross pack energy of 23.5 kWh made of 140 3.6 V- 46Ah prismatic cells is presented. Cells are made of nicke-manganese-cobalt (NCA) cathode and a graphite-based anode, liquid electrolyte and a porous plastic separator. Infrastructure is included as well in this dataset as ""electronic component factory"". Adapted by: Eleonora Crenna, EMPA, Switzerland.
special remark
comment
Exchanges
name | amount | database | location | unit | categories | type | reference product | tag
NMC-811 hydroxide | 0.949 | carculator db | GLO | kilogram |  | technosphere | NMC-811 hydroxide | other
NMC-811 oxide | 1 | carculator db | GLO | kilogram |  | production | NMC-811 oxide | other
Water | 0.00019562 | biosphere3 | None | cubic meter | air::non-urban air or from high stacks | biosphere |  | other
market for chemical factory, organics | 7.41e-10 | carculator db | GLO | unit |  | technosphere | chemical factory, organics | other
market for lithium hydroxide | 0.246 | carculator db | GLO | kilogram |  | technosphere | lithium hydroxide | other
market for transport, freight train | 0.032859 | carculator db | CN | ton kilometer |  | technosphere | transport, freight train | other
market for transport, freight, inland waterways, barge | 0.0026585 | carculator db | RoW | ton kilometer |  | technosphere | transport, freight, inland waterways, barge | other
market for transport, freight, lorry, unspecified | 0.022225 | carculator db | RoW | ton kilometer |  | technosphere | transport, freight, lorry, unspecified | other
market for transport, freight, sea, container ship | 0.063698 | carculator db | GLO | ton kilometer |  | technosphere | transport, freight, sea, container ship | other
market group for electricity, medium voltage | 7.26 | carculator db | GLO | kilowatt hour |  | technosphere | electricity, medium voltage | energy chain
market for transport, freight train | 0.0492 | ecoinvent | Europe without Switzerland | ton kilometer |  | technosphere | transport, freight train | other
market for transport, freight, lorry >32 metric ton, EURO4 | 0.0246 | ecoinvent | RER | ton kilometer |  | technosphere | transport, freight, lorry >32 metric ton, EURO4 | other
Activity | Oil Palm Tree Cultivation {RER} ¦ Fresh Fruit Bunches (FFBs) production ¦ Alloc Rec, U
location | RER
production amount | 1
reference product | Oil Palm Tree Cultivation {RER} ¦ Fresh Fruit Bunches (FFBs) production ¦ Alloc Rec, U
type | process
unit | megajoule
worksheet name | None
source | Cozzolini, F. Life Cycle Assessment of Biofuels in EU/CH, 2018.
description | Internal document to PSI. Inventories on first, second and third generation biofuels production. Has NOT been peer-reviewed.
special remark
comment
Exchanges
name | amount | database | location | unit | categories | type | reference product | tag
Dinitrogen monoxide | 2.981e-05 | biosphere3 | None | kilogram | air | biosphere |  | direct - exhaust
Energy, gross calorific value, in biomass | 1 | biosphere3 | None | megajoule | natural resource::biotic | biosphere |  | energy chain
Oil Palm Tree Cultivation {RER} ¦ Fresh Fruit Bunches (FFBs) production ¦ Alloc Rec, U | 1 | carculator db | RER | megajoule |  | production | Oil Palm Tree Cultivation {RER} ¦ Fresh Fruit Bunches (FFBs) production ¦ Alloc Rec, U | other
market for compost | 0.0142 | carculator db | GLO | kilogram |  | technosphere | compost | other
market for pesticide, unspecified | 5e-05 | carculator db | GLO | kilogram |  | technosphere | pesticide, unspecified | other
market group for diesel | 0.0001246 | carculator db | RER | kilogram |  | technosphere | diesel | energy chain
market group for inorganic nitrogen fertiliser, as N | 0.00032 | carculator db | RER | kilogram |  | technosphere | inorganic nitrogen fertiliser, as N | other
market group for inorganic phosphorus fertiliser, as P2O5 | 0.0001 | carculator db | RER | kilogram |  | technosphere | inorganic phosphorus fertiliser, as P2O5 | other
market group for inorganic potassium fertiliser, as K2O | 0.00058 | carculator db | RER | kilogram |  | technosphere | inorganic potassium fertiliser, as K2O | other
market for transport, freight train | 0.00013548 | ecoinvent | Europe without Switzerland | ton kilometer |  | technosphere | transport, freight train | other
market for transport, freight, lorry >32 metric ton, EURO4 | 0.00032535 | ecoinvent | RER | ton kilometer |  | technosphere | transport, freight, lorry >32 metric ton, EURO4 | other
market for transport, freight, inland waterways, barge | 0.00046948 | ecoinvent | RER | ton kilometer |  | technosphere | transport, freight, inland waterways, barge | other
Activity | PEM Fuel Cell
location | GLO
production amount | 1
reference product | PEM Fuel Cell
type | process
unit | kilowatt
worksheet name | None
source | Simons, A. and Bauer, C. (2015). A life-cycle perspective on automotive fuel cells, Applied Energy, doi:10.1016/j.apenergy.2015.02.049
description
special remark
comment
Exchanges
name | amount | database | location | unit | categories | type | reference product | tag
Ancillary BoP | 0.3725 | carculator db | GLO | kilogram |  | technosphere | Ancillary BoP | energy storage
Essential BoP | 0.5997 | carculator db | GLO | kilogram |  | technosphere | Essential BoP | energy storage
PEM Fuel Cell | 1 | carculator db | GLO | kilowatt |  | production | PEM Fuel Cell | energy chain
Stack | 1.125 | carculator db | GLO | kilowatt |  | technosphere | Stack | energy storage
Activity | PEM electrolyzer, ACDC Converter
location | GLO
production amount | 1
reference product | PEM electrolyzer, ACDC Converter
type | process
unit | unit
worksheet name | None
source | Simons, A. and Bauer, C. (2015). A life-cycle perspective on automotive fuel cells, Applied Energy, doi:10.1016/j.apenergy.2015.02.049
description
special remark
comment
Exchanges
name | amount | database | location | unit | categories | type | reference product | tag
PEM electrolyzer, ACDC Converter | 1 | carculator db | GLO | unit |  | production | PEM electrolyzer, ACDC Converter | energy chain
transformer and rectifier unit, for electrolyzer | 0.09476 | carculator db | GLO | unit |  | technosphere | transformer and rectifier unit, for electrolyzer | energy chain
Activity | PEM electrolyzer, Balance of Plant
location | GLO
production amount | 1
reference product | PEM electrolyzer, Balance of Plant
type | process
unit | unit
worksheet name | None
source | Simons, A. and Bauer, C. (2015). A life-cycle perspective on automotive fuel cells, Applied Energy, doi:10.1016/j.apenergy.2015.02.049
description
special remark
comment
Exchanges
name | amount | database | location | unit | categories | type | reference product | tag
PEM electrolyzer, Balance of Plant | 1 | carculator db | GLO | unit |  | production | PEM electrolyzer, Balance of Plant | energy chain
market for aluminium, wrought alloy | 23.1937 | carculator db | GLO | kilogram |  | technosphere | aluminium, wrought alloy | other
market for cast iron | 24.74 | carculator db | GLO | kilogram |  | technosphere | cast iron | other
market for polyethylene, high density, granulate | 46.3874 | carculator db | GLO | kilogram |  | technosphere | polyethylene, high density, granulate | other
market for polypropylene, granulate | 77.3124 | carculator db | GLO | kilogram |  | technosphere | polypropylene, granulate | other
market for steel, chromium steel 18/8 | 34.0174 | carculator db | GLO | kilogram |  | technosphere | steel, chromium steel 18/8 | other
market for steel, low-alloyed | 114.4223 | carculator db | GLO | kilogram |  | technosphere | steel, low-alloyed | other
market for transport, freight train | 64.0146 | ecoinvent | Europe without Switzerland | ton kilometer |  | technosphere | transport, freight train | other
market for transport, freight, lorry >32 metric ton, EURO4 | 32.0073 | ecoinvent | RER | ton kilometer |  | technosphere | transport, freight, lorry >32 metric ton, EURO4 | other
Activity | PEM electrolyzer, Operation and Maintenance
location | RER
production amount | 1
reference product | PEM electrolyzer, Operation and Maintenance
type | process
unit | hour
worksheet name | None
source | Simons, A. and Bauer, C. (2015). A life-cycle perspective on automotive fuel cells, Applied Energy, doi:10.1016/j.apenergy.2015.02.049
description
special remark
comment
Exchanges
name | amount | database | location | unit | categories | type | reference product | tag
PEM electrolyzer, Operation and Maintenance | 1 | carculator db | RER | hour |  | production | PEM electrolyzer, Operation and Maintenance | energy chain
cast iron production | 0.27397 | carculator db | RoW | kilogram |  | technosphere | cast iron | other
market for heat, district or industrial, other than natural gas | 1.6438 | carculator db | Europe without Switzerland | megajoule |  | technosphere | heat, district or industrial, other than natural gas | other
market group for electricity, low voltage | 0.45662 | carculator db | RER | kilowatt hour |  | technosphere | electricity, low voltage | energy chain
reinforcing steel production | 0.59361 | carculator db | Europe without Austria | kilogram |  | technosphere | reinforcing steel | other
sheet rolling, chromium steel | 0.18493 | carculator db | RoW | kilogram |  | technosphere | sheet rolling, chromium steel | other
sheet rolling, steel | 0.091324 | carculator db | RoW | kilogram |  | technosphere | sheet rolling, steel | other
steel production, chromium steel 18/8, hot rolled | 0.18493 | carculator db | RoW | kilogram |  | technosphere | steel, chromium steel 18/8, hot rolled | other
market for transport, freight train | 0.2105 | ecoinvent | Europe without Switzerland | ton kilometer |  | technosphere | transport, freight train | other
market for transport, freight, lorry >32 metric ton, EURO4 | 0.10525 | ecoinvent | RER | ton kilometer |  | technosphere | transport, freight, lorry >32 metric ton, EURO4 | other
Activity | PEM electrolyzer, Stack
location | GLO
production amount | 1
reference product | PEM electrolyzer, Stack
type | process
unit | unit
worksheet name | None
source | Simons, A. and Bauer, C. (2015). A life-cycle perspective on automotive fuel cells, Applied Energy, doi:10.1016/j.apenergy.2015.02.049
description
special remark
comment
Exchanges
name | amount | database | location | unit | categories | type | reference product | tag
PEM electrolyzer, Stack | 1 | carculator db | GLO | unit |  | production | PEM electrolyzer, Stack | energy chain
market for aluminium, wrought alloy | 15 | carculator db | GLO | kilogram |  | technosphere | aluminium, wrought alloy | other
market for carbon black | 0.0083333 | carculator db | GLO | kilogram |  | technosphere | carbon black | energy storage
market for extrusion, plastic film | 3.2179 | carculator db | GLO | kilogram |  | technosphere | extrusion, plastic film | other
market for graphite | 5 | carculator db | GLO | kilogram |  | technosphere | graphite | energy storage
market for municipal solid waste | 5.0083 | carculator db | RoW | kilogram |  | technosphere | municipal solid waste | other
market for platinum | 0.075 | carculator db | GLO | kilogram |  | technosphere | platinum | energy storage
market for steel, chromium steel 18/8, hot rolled | 8.3333 | carculator db | GLO | kilogram |  | technosphere | steel, chromium steel 18/8, hot rolled | other
market for synthetic rubber | 0.48333 | carculator db | GLO | kilogram |  | technosphere | synthetic rubber | other
market for titanium dioxide | 13.3333 | carculator db | RoW | kilogram |  | technosphere | titanium dioxide | other
market for waste plastic, industrial electronics | 3.2179 | carculator db | RoW | kilogram |  | technosphere | waste plastic, industrial electronics | other
market for waste rubber, unspecified | 0.48333 | carculator db | RoW | kilogram |  | technosphere | waste rubber, unspecified | other
market group for electricity, low voltage | 53.2337 | carculator db | GLO | kilowatt hour |  | technosphere | electricity, low voltage | energy chain
market for transport, freight train | 9.0936 | ecoinvent | Europe without Switzerland | ton kilometer |  | technosphere | transport, freight train | other
market for transport, freight, lorry >32 metric ton, EURO4 | 4.6322 | ecoinvent | RER | ton kilometer |  | technosphere | transport, freight, lorry >32 metric ton, EURO4 | other
Activity | Plant oil from crude oil ¦ refining of vegetable oil from oil palm¦
location | RER
production amount | 1
reference product | Plant oil from crude oil ¦ refining of vegetable oil from oil palm¦
type | process
unit | megajoule
worksheet name | None
source | Cozzolini, F. Life Cycle Assessment of Biofuels in EU/CH, 2018.
description | Internal document to PSI. Inventories on first, second and third generation biofuels production. Has NOT been peer-reviewed.
special remark
comment
Exchanges
name | amount | database | location | unit | categories | type | reference product | tag
Crude Palm Oil extraction from FFBs {RER} ¦oil mill¦ | 1.0246 | carculator db | RER | megajoule |  | technosphere | Crude Palm Oil extraction from FFBs {RER} ¦oil mill¦ | other
Plant oil from crude oil ¦ refining of vegetable oil from oil palm¦ | 1 | carculator db | RER | megajoule |  | production | Plant oil from crude oil ¦ refining of vegetable oil from oil palm¦ | other
market for heat, from steam, in chemical industry | 0.00403 | carculator db | RER | megajoule |  | technosphere | heat, from steam, in chemical industry | other
market for phosphoric acid, industrial grade, without water, in 85% solution state | 3e-05 | carculator db | GLO | kilogram |  | technosphere | phosphoric acid, industrial grade, without water, in 85% solution state | other
market for sodium hydroxide, without water, in 50% solution state | 9e-05 | carculator db | GLO | kilogram |  | technosphere | sodium hydroxide, without water, in 50% solution state | other
market for transport, freight, lorry >32 metric ton, EURO6 | 0.0035 | carculator db | RER | ton kilometer |  | technosphere | transport, freight, lorry >32 metric ton, EURO6 | other
market for transport, freight, sea, tanker for petroleum | 0.4402 | carculator db | GLO | ton kilometer |  | technosphere | transport, freight, sea, tanker for petroleum | other
market group for electricity, medium voltage | 0.00049762 | carculator db | Europe without Switzerland | kilowatt hour |  | technosphere | electricity, medium voltage | energy chain
market for transport, freight train | 7.2e-05 | ecoinvent | Europe without Switzerland | ton kilometer |  | technosphere | transport, freight train | other
market for transport, freight, lorry >32 metric ton, EURO4 | 1.2e-05 | ecoinvent | RER | ton kilometer |  | technosphere | transport, freight, lorry >32 metric ton, EURO4 | other
Activity | Plant oil production ¦ refining of crude vegetable oil from rapeseed¦ Alloc Rec, U
location | RER
production amount | 1
reference product | Plant oil production ¦ refining of crude vegetable oil from rapeseed¦ Alloc Rec, U
type | process
unit | megajoule
worksheet name | None
source | Cozzolini, F. Life Cycle Assessment of Biofuels in EU/CH, 2018.
description | Internal document to PSI. Inventories on first, second and third generation biofuels production. Has NOT been peer-reviewed.
special remark
comment
Exchanges
name | amount | database | location | unit | categories | type | reference product | tag
Crude vegetable oil ¦ oil mill: extraction of vegetable oil from rapeseed ¦ Alloc Rec, U | 1.0246 | carculator db | RER | megajoule |  | technosphere | Crude vegetable oil ¦ oil mill: extraction of vegetable oil from rapeseed ¦ Alloc Rec, U | other
Plant oil production ¦ refining of crude vegetable oil from rapeseed¦ Alloc Rec, U | 1 | carculator db | RER | megajoule |  | production | Plant oil production ¦ refining of crude vegetable oil from rapeseed¦ Alloc Rec, U | other
market for heat, from steam, in chemical industry | 0.004 | carculator db | RER | megajoule |  | technosphere | heat, from steam, in chemical industry | other
market for phosphoric acid, industrial grade, without water, in 85% solution state | 3.2e-05 | carculator db | GLO | kilogram |  | technosphere | phosphoric acid, industrial grade, without water, in 85% solution state | other
market for sodium hydroxide, without water, in 50% solution state | 8.8e-05 | carculator db | GLO | kilogram |  | technosphere | sodium hydroxide, without water, in 50% solution state | other
market group for electricity, medium voltage | 0.0002502 | carculator db | Europe without Switzerland | kilowatt hour |  | technosphere | electricity, medium voltage | energy chain
market for transport, freight train | 7.2e-05 | ecoinvent | Europe without Switzerland | ton kilometer |  | technosphere | transport, freight train | other
market for transport, freight, lorry >32 metric ton, EURO4 | 1.2e-05 | ecoinvent | RER | ton kilometer |  | technosphere | transport, freight, lorry >32 metric ton, EURO4 | other
Activity | Polyacrylonitrile production (PAN) by polymerisation
location | RER
production amount | 1
reference product | Polyacrylonitrile
type | process
unit | kilogram
worksheet name | None
source | Benitez A, Wulf C, de Palmenaer A, Lengersdorf M, RÃ¶ding T, Grube T, et al. Ecological assessment of fuel cell electric vehicles with special focus on type IV carbon fiber hydrogen tank. J Clean Prod 2021, 278:123277. https://doi.org/10.1016/j.jclepro.2020.123277.
description
special remark
comment
Exchanges
name | amount | database | location | unit | categories | type | reference product | tag
Polyacrylonitrile production (PAN) by polymerisation | 1 | carculator db | RER | kilogram |  | production | Polyacrylonitrile | other
market for acrylic acid | 0.01 | carculator db | RER | kilogram |  | technosphere | acrylic acid | other
market for acrylonitrile | 1.1201 | carculator db | GLO | kilogram |  | technosphere | acrylonitrile | other
market for heat, from steam, in chemical industry | 49.7161 | carculator db | RER | megajoule |  | technosphere | heat, from steam, in chemical industry | other
market for methyl acrylate | 0.05 | carculator db | GLO | kilogram |  | technosphere | methyl acrylate | other
market for water, deionised | 0.76483 | carculator db | Europe without Switzerland | kilogram |  | technosphere | water, deionised | other
market group for electricity, low voltage | 2.5 | carculator db | RER | kilowatt hour |  | technosphere | electricity, low voltage | energy chain
market for transport, freight train | 0.26001 | ecoinvent | Europe without Switzerland | ton kilometer |  | technosphere | transport, freight train | other
market for transport, freight, lorry >32 metric ton, EURO4 | 0.11801 | ecoinvent | RER | ton kilometer |  | technosphere | transport, freight, lorry >32 metric ton, EURO4 | other
Activity | RWGS catalyst
location | RER
production amount | 1
reference product | RWGS catalyst
type | process
unit | kilogram
worksheet name | None
source | Van Der Giesen, C., Kleijn, R., Kramer, G. J. Energy and Climate Impacts of Producing Synthetic Hydrocarbon Fuels from CO2. Environ. Sci. Technol. 2014, 48 (12), 7111ï¿½7121. https://doi.org/10.1021/es500191g.
description | Catalyst used for RWGS reaction. A RWGS catalyst Sï¿½dchemie Shiftmax 240 is proposed. This catalyst consists of 57% CuO, 31% ZnO and 11% Al2O3.
special remark
comment
Exchanges
name | amount | database | location | unit | categories | type | reference product | tag
RWGS catalyst | 1 | carculator db | RER | kilogram |  | production | RWGS catalyst | other
market for aluminium oxide, metallurgical | 0.11 | carculator db | IAI Area, EU27 & EFTA | kilogram |  | technosphere | aluminium oxide, metallurgical | other
market for copper oxide | 0.57 | carculator db | GLO | kilogram |  | technosphere | copper oxide | energy storage
market for zinc oxide | 0.31 | carculator db | GLO | kilogram |  | technosphere | zinc oxide | other
market for transport, freight train | 0.198 | ecoinvent | Europe without Switzerland | ton kilometer |  | technosphere | transport, freight train | other
market for transport, freight, lorry >32 metric ton, EURO4 | 0.099 | ecoinvent | RER | ton kilometer |  | technosphere | transport, freight, lorry >32 metric ton, EURO4 | other
Activity | Rapeseed cultivation {RER} ¦ rapeseed production Europe ¦ Alloc Rec, U
location | RER
production amount | 1
reference product | Rapeseed cultivation {RER} ¦ rapeseed production Europe ¦ Alloc Rec, U
type | process
unit | megajoule
worksheet name | None
source | Cozzolini, F. Life Cycle Assessment of Biofuels in EU/CH, 2018.
description | Internal document to PSI. Inventories on first, second and third generation biofuels production. Has NOT been peer-reviewed.
special remark
comment
Exchanges
name | amount | database | location | unit | categories | type | reference product | tag
Dinitrogen monoxide | 1.2e-07 | biosphere3 | None | kilogram | air | biosphere |  | direct - exhaust
Energy, gross calorific value, in biomass | 1 | biosphere3 | None | megajoule | natural resource::biotic | biosphere |  | energy chain
Rapeseed cultivation {RER} ¦ rapeseed production Europe ¦ Alloc Rec, U | 1 | carculator db | RER | megajoule |  | production | Rapeseed cultivation {RER} ¦ rapeseed production Europe ¦ Alloc Rec, U | other
market for natural gas, medium pressure, vehicle grade | 0.00013163 | carculator db | GLO | kilogram |  | technosphere | natural gas, medium pressure, vehicle grade | other
market for pesticide, unspecified | 9e-05 | carculator db | GLO | kilogram |  | technosphere | pesticide, unspecified | other
market for rape seed | 0.00036 | carculator db | GLO | kilogram |  | technosphere | rape seed | other
market for soil pH raising agent, as CaCO3 | 0.00405 | carculator db | GLO | kilogram |  | technosphere | soil pH raising agent, as CaCO3 | other
market group for diesel | 0.0008965 | carculator db | RER | kilogram |  | technosphere | diesel | energy chain
market group for electricity, medium voltage | 0.00083678 | carculator db | Europe without Switzerland | kilowatt hour |  | technosphere | electricity, medium voltage | energy chain
market group for inorganic nitrogen fertiliser, as N | 0.00184 | carculator db | RER | kilogram |  | technosphere | inorganic nitrogen fertiliser, as N | other
market group for inorganic phosphorus fertiliser, as P2O5 | 0.00041 | carculator db | RER | kilogram |  | technosphere | inorganic phosphorus fertiliser, as P2O5 | other
market group for inorganic potassium fertiliser, as K2O | 0.00056 | carculator db | RER | kilogram |  | technosphere | inorganic potassium fertiliser, as K2O | other
market group for light fuel oil | 0.00015271 | carculator db | RER | kilogram |  | technosphere | light fuel oil | other
market for transport, freight train | 0.00088033 | ecoinvent | Europe without Switzerland | ton kilometer |  | technosphere | transport, freight train | other
market for transport, freight, lorry >32 metric ton, EURO4 | 0.00086968 | ecoinvent | RER | ton kilometer |  | technosphere | transport, freight, lorry >32 metric ton, EURO4 | other
market for transport, freight, inland waterways, barge | 0.002579 | ecoinvent | RER | ton kilometer |  | technosphere | transport, freight, inland waterways, barge | other
Activity | Refined Waste Cooking Oil {RER} ¦ Refining of waste cooking oil Europe ¦ Alloc Rec, U
location | RER
production amount | 1
reference product | Refined Waste Cooking Oil {RER} ¦ Refining of waste cooking oil Europe ¦ Alloc Rec, U
type | process
unit | megajoule
worksheet name | None
source | Cozzolini, F. Life Cycle Assessment of Biofuels in EU/CH, 2018.
description | Internal document to PSI. Inventories on first, second and third generation biofuels production. Has NOT been peer-reviewed.
special remark
comment
Exchanges
name | amount | database | location | unit | categories | type | reference product | tag
Energy, gross calorific value, in biomass | 1 | biosphere3 | None | megajoule | natural resource::biotic | biosphere |  | energy chain
Refined Waste Cooking Oil {RER} ¦ Refining of waste cooking oil Europe ¦ Alloc Rec, U | 1 | carculator db | RER | megajoule |  | production | Refined Waste Cooking Oil {RER} ¦ Refining of waste cooking oil Europe ¦ Alloc Rec, U | energy chain
market for heat, from steam, in chemical industry | 0.004 | carculator db | RER | megajoule |  | technosphere | heat, from steam, in chemical industry | other
market for phosphoric acid, industrial grade, without water, in 85% solution state | 3.2e-05 | carculator db | GLO | kilogram |  | technosphere | phosphoric acid, industrial grade, without water, in 85% solution state | other
market for sodium hydroxide, without water, in 50% solution state | 8.8e-05 | carculator db | GLO | kilogram |  | technosphere | sodium hydroxide, without water, in 50% solution state | other
market for transport, freight, lorry >32 metric ton, EURO6 | 0.0029 | carculator db | RER | ton kilometer |  | technosphere | transport, freight, lorry >32 metric ton, EURO6 | other
market for transport, freight, sea, tanker for petroleum | 0.1892 | carculator db | GLO | ton kilometer |  | technosphere | transport, freight, sea, tanker for petroleum | other
market for used vegetable cooking oil | 0.027692 | carculator db | GLO | kilogram |  | technosphere | used vegetable cooking oil | energy chain
market group for electricity, medium voltage | 0.0002502 | carculator db | Europe without Switzerland | kilowatt hour |  | technosphere | electricity, medium voltage | energy chain
market for transport, freight train | 7.2e-05 | ecoinvent | Europe without Switzerland | ton kilometer |  | technosphere | transport, freight train | other
market for transport, freight, lorry >32 metric ton, EURO4 | 0.00028892 | ecoinvent | RER | ton kilometer |  | technosphere | transport, freight, lorry >32 metric ton, EURO4 | other
Activity | SMR BM, HT+LT, + CCS (MDEA), 98 (average), digestate incineration, 26 bar
location | CH
production amount | 1
reference product | Hydrogen, gaseous, 26 bar
type | process
unit | megajoule
worksheet name | None
source | Antonini et al. 2020, Hydrogen production from natural gas and biomethane with carbon capture and storage ï¿½ A techno-environmental analysis, doi: 10.1039/D0SE00222D
description
special remark
comment
Exchanges
name | amount | database | location | unit | categories | type | reference product | tag
Acetaldehyde | 2.3824e-10 | biosphere3 | None | kilogram | air | biosphere |  | other
Acetic acid | 3.5737e-08 | biosphere3 | None | kilogram | air | biosphere |  | other
Benzene | 9.53e-08 | biosphere3 | None | kilogram | air | biosphere |  | direct - exhaust
Benzo(a)pyrene | 2.3824e-12 | biosphere3 | None | kilogram | air | biosphere |  | other
Butane | 1.6678e-07 | biosphere3 | None | kilogram | air | biosphere |  | other
CO2 storage/at H2 production plant, pre, pipeline 200km, storage 1000m | 0.051247 | carculator db | RER | kilogram |  | technosphere | CO2 storage/at H2 production plant, pre, pipeline 200km, storage 1000m | energy chain
Carbon dioxide, non-fossil | 0.02157 | biosphere3 | None | kilogram | air | biosphere |  | direct - exhaust
Carbon monoxide, fossil | 5.0032e-07 | biosphere3 | None | kilogram | air | biosphere |  | direct - exhaust
Dinitrogen monoxide | 2.3824e-08 | biosphere3 | None | kilogram | air | biosphere |  | direct - exhaust
Formaldehyde | 2.3824e-08 | biosphere3 | None | kilogram | air | biosphere |  | other
Mercury | 7.1475e-12 | biosphere3 | None | kilogram | air | biosphere |  | direct - exhaust
Methane, fossil | 4.7651e-07 | biosphere3 | None | kilogram | air | biosphere |  | direct - exhaust
Nitrogen oxides | 4.2647e-06 | biosphere3 | None | kilogram | air | biosphere |  | direct - exhaust
PAH, polycyclic aromatic hydrocarbons | 2.3824e-09 | biosphere3 | None | kilogram | air | biosphere |  | direct - exhaust
Particulates, < 2.5 um | 4.7651e-08 | biosphere3 | None | kilogram | air | biosphere |  | direct - exhaust
Pentane | 2.8591e-07 | biosphere3 | None | kilogram | air | biosphere |  | other
Propane | 4.7651e-08 | biosphere3 | None | kilogram | air | biosphere |  | other
Propionic acid | 4.7651e-09 | biosphere3 | None | kilogram | air | biosphere |  | other
SMR BM, HT+LT, + CCS (MDEA), 98 (average), digestate incineration, 26 bar | 1 | carculator db | CH | megajoule |  | production | Hydrogen, gaseous, 26 bar | energy chain
Sulfur dioxide | 1.3104e-07 | biosphere3 | None | kilogram | air | biosphere |  | direct - exhaust
Toluene | 4.7651e-08 | biosphere3 | None | kilogram | air | biosphere |  | other
Water, cooling, unspecified natural origin | 0.0031698 | biosphere3 | None | cubic meter | natural resource::in water | biosphere |  | other
biomethane from biogas upgrading - biowaste - amine scrubbing | 0.027806 | carculator db | CH | kilogram |  | technosphere | biomethane | other
chemical factory construction, organics | 4.4569e-12 | carculator db | RER | unit |  | technosphere | chemical factory, organics | other
market for aluminium oxide, metallurgical | 4.4394e-06 | carculator db | IAI Area, EU27 & EFTA | kilogram |  | technosphere | aluminium oxide, metallurgical | other
market for chromium oxide, flakes | 3e-07 | carculator db | GLO | kilogram |  | technosphere | chromium oxide, flakes | other
market for copper oxide | 3.02e-06 | carculator db | GLO | kilogram |  | technosphere | copper oxide | energy storage
market for diethanolamine | 1.7424e-06 | carculator db | GLO | kilogram |  | technosphere | diethanolamine | other
market for liquid storage tank, chemicals, organics | 2.1219e-11 | carculator db | GLO | unit |  | technosphere | liquid storage tank, chemicals, organics | other
market for magnesium oxide | 2.33e-07 | carculator db | GLO | kilogram |  | technosphere | magnesium oxide | other
market for nickel, class 1 | 1.691e-06 | carculator db | GLO | kilogram |  | technosphere | nickel, class 1 | other
market for portafer | 2.603e-06 | carculator db | GLO | kilogram |  | technosphere | portafer | other
market for quicklime, milled, packed | 4e-07 | carculator db | RER | kilogram |  | technosphere | quicklime, milled, packed | other
market for silica sand | 9.66e-08 | carculator db | GLO | kilogram |  | technosphere | silica sand | other
market for water, deionised | 0.06282 | carculator db | Europe without Switzerland | kilogram |  | technosphere | water, deionised | other
market for zeolite, powder | 7.3575e-06 | carculator db | GLO | kilogram |  | technosphere | zeolite, powder | other
market for zinc oxide | 3.095e-06 | carculator db | GLO | kilogram |  | technosphere | zinc oxide | other
market group for electricity, high voltage | -0.0049031 | carculator db | ENTSO-E | kilowatt hour |  | technosphere | electricity, high voltage | energy chain
market for transport, freight train | 1.2953e-05 | ecoinvent | CH | ton kilometer |  | technosphere | transport, freight train | other
market for transport, freight, lorry >32 metric ton, EURO4 | 1.234e-06 | ecoinvent | RER | ton kilometer |  | technosphere | transport, freight, lorry >32 metric ton, EURO4 | other
Activity | SMR BM, HT+LT, with digestate incineration, 26 bar
location | CH
production amount | 1
reference product | Hydrogen, gaseous, 26 bar
type | process
unit | megajoule
worksheet name | None
source | Antonini et al. 2020, Hydrogen production from natural gas and biomethane with carbon capture and storage ï¿½ A techno-environmental analysis, doi: 10.1039/D0SE00222D
description
special remark
comment
Exchanges
name | amount | database | location | unit | categories | type | reference product | tag
Acetaldehyde | 2.6427e-10 | biosphere3 | None | kilogram | air | biosphere |  | other
Acetic acid | 3.9641e-08 | biosphere3 | None | kilogram | air | biosphere |  | other
Benzene | 1.0571e-07 | biosphere3 | None | kilogram | air | biosphere |  | direct - exhaust
Benzo(a)pyrene | 2.6427e-12 | biosphere3 | None | kilogram | air | biosphere |  | other
Butane | 1.85e-07 | biosphere3 | None | kilogram | air | biosphere |  | other
Carbon dioxide, non-fossil | 0.074294 | biosphere3 | None | kilogram | air | biosphere |  | direct - exhaust
Carbon monoxide, fossil | 5.5499e-07 | biosphere3 | None | kilogram | air | biosphere |  | direct - exhaust
Dinitrogen monoxide | 2.6427e-08 | biosphere3 | None | kilogram | air | biosphere |  | direct - exhaust
Formaldehyde | 2.6427e-08 | biosphere3 | None | kilogram | air | biosphere |  | other
Mercury | 7.9285e-12 | biosphere3 | None | kilogram | air | biosphere |  | direct - exhaust
Methane, fossil | 5.2857e-07 | biosphere3 | None | kilogram | air | biosphere |  | direct - exhaust
Nitrogen oxides | 4.7306e-06 | biosphere3 | None | kilogram | air | biosphere |  | direct - exhaust
PAH, polycyclic aromatic hydrocarbons | 2.6427e-09 | biosphere3 | None | kilogram | air | biosphere |  | direct - exhaust
Particulates, < 2.5 um | 5.2857e-08 | biosphere3 | None | kilogram | air | biosphere |  | direct - exhaust
Pentane | 3.1715e-07 | biosphere3 | None | kilogram | air | biosphere |  | other
Propane | 5.2857e-08 | biosphere3 | None | kilogram | air | biosphere |  | other
Propionic acid | 5.2857e-09 | biosphere3 | None | kilogram | air | biosphere |  | other
SMR BM, HT+LT, with digestate incineration, 26 bar | 1 | carculator db | CH | megajoule |  | production | Hydrogen, gaseous, 26 bar | energy chain
Sulfur dioxide | 1.4536e-07 | biosphere3 | None | kilogram | air | biosphere |  | direct - exhaust
Toluene | 5.2857e-08 | biosphere3 | None | kilogram | air | biosphere |  | other
Water, cooling, unspecified natural origin | 0.0031698 | biosphere3 | None | cubic meter | natural resource::in water | biosphere |  | other
biomethane from biogas upgrading - biowaste - amine scrubbing | 0.02837 | carculator db | CH | kilogram |  | technosphere | biomethane | other
chemical factory construction, organics | 4.4569e-12 | carculator db | RER | unit |  | technosphere | chemical factory, organics | other
market for aluminium oxide, metallurgical | 4.4394e-06 | carculator db | IAI Area, EU27 & EFTA | kilogram |  | technosphere | aluminium oxide, metallurgical | other
market for chromium oxide, flakes | 3e-07 | carculator db | GLO | kilogram |  | technosphere | chromium oxide, flakes | other
market for copper oxide | 3.02e-06 | carculator db | GLO | kilogram |  | technosphere | copper oxide | energy storage
market for liquid storage tank, chemicals, organics | 2.1219e-11 | carculator db | GLO | unit |  | technosphere | liquid storage tank, chemicals, organics | other
market for magnesium oxide | 2.33e-07 | carculator db | GLO | kilogram |  | technosphere | magnesium oxide | other
market for nickel, class 1 | 1.691e-06 | carculator db | GLO | kilogram |  | technosphere | nickel, class 1 | other
market for portafer | 2.603e-06 | carculator db | GLO | kilogram |  | technosphere | portafer | other
market for quicklime, milled, packed | 4e-07 | carculator db | RER | kilogram |  | technosphere | quicklime, milled, packed | other
market for silica sand | 9.66e-08 | carculator db | GLO | kilogram |  | technosphere | silica sand | other
market for water, deionised | 0.06282 | carculator db | Europe without Switzerland | kilogram |  | technosphere | water, deionised | other
market for zeolite, powder | 7.3575e-06 | carculator db | GLO | kilogram |  | technosphere | zeolite, powder | other
market for zinc oxide | 3.095e-06 | carculator db | GLO | kilogram |  | technosphere | zinc oxide | other
market group for electricity, high voltage | -0.010847 | carculator db | ENTSO-E | kilowatt hour |  | technosphere | electricity, high voltage | energy chain
market for transport, freight train | 1.1908e-05 | ecoinvent | CH | ton kilometer |  | technosphere | transport, freight train | other
market for transport, freight, lorry >32 metric ton, EURO4 | 1.1469e-06 | ecoinvent | RER | ton kilometer |  | technosphere | transport, freight, lorry >32 metric ton, EURO4 | other
Activity | SMR NG + CCS (MDEA), 98 (average), 25 bar
location | CH
production amount | 1
reference product | Hydrogen, gaseous, 25 bar
type | process
unit | megajoule
worksheet name | None
source | Antonini et al. 2020, Hydrogen production from natural gas and biomethane with carbon capture and storage ï¿½ A techno-environmental analysis, doi: 10.1039/D0SE00222D
description | Production of hydrogen by steam methane reforming of natural gas, with carbon capture and storage, pressurized at 25 bar.
special remark
comment
Exchanges
name | amount | database | location | unit | categories | type | reference product | tag
Acetaldehyde | 2.3361e-10 | biosphere3 | None | kilogram | air | biosphere |  | other
Acetic acid | 3.5041e-08 | biosphere3 | None | kilogram | air | biosphere |  | other
Benzene | 9.3446e-08 | biosphere3 | None | kilogram | air | biosphere |  | direct - exhaust
Benzo(a)pyrene | 2.3361e-12 | biosphere3 | None | kilogram | air | biosphere |  | other
Butane | 1.6353e-07 | biosphere3 | None | kilogram | air | biosphere |  | other
CO2 storage/at H2 production plant, pre, pipeline 200km, storage 1000m | 0.051343 | carculator db | RER | kilogram |  | technosphere | CO2 storage/at H2 production plant, pre, pipeline 200km, storage 1000m | energy chain
Carbon dioxide, fossil | 0.021754 | biosphere3 | None | kilogram | air | biosphere |  | direct - exhaust
Carbon monoxide, fossil | 4.9059e-07 | biosphere3 | None | kilogram | air | biosphere |  | direct - exhaust
Dinitrogen monoxide | 2.3361e-08 | biosphere3 | None | kilogram | air | biosphere |  | direct - exhaust
Formaldehyde | 2.3361e-08 | biosphere3 | None | kilogram | air | biosphere |  | other
Mercury | 7.0085e-12 | biosphere3 | None | kilogram | air | biosphere |  | direct - exhaust
Methane, fossil | 4.6724e-07 | biosphere3 | None | kilogram | air | biosphere |  | direct - exhaust
Nitrogen oxides | 4.1817e-06 | biosphere3 | None | kilogram | air | biosphere |  | direct - exhaust
PAH, polycyclic aromatic hydrocarbons | 2.3361e-09 | biosphere3 | None | kilogram | air | biosphere |  | direct - exhaust
Particulates, < 2.5 um | 4.6724e-08 | biosphere3 | None | kilogram | air | biosphere |  | direct - exhaust
Pentane | 2.8035e-07 | biosphere3 | None | kilogram | air | biosphere |  | other
Propane | 4.6724e-08 | biosphere3 | None | kilogram | air | biosphere |  | other
Propionic acid | 4.6724e-09 | biosphere3 | None | kilogram | air | biosphere |  | other
SMR NG + CCS (MDEA), 98 (average), 25 bar | 1 | carculator db | CH | megajoule |  | production | Hydrogen, gaseous, 25 bar | energy chain
Sulfur dioxide | 1.2849e-07 | biosphere3 | None | kilogram | air | biosphere |  | direct - exhaust
Toluene | 4.6724e-08 | biosphere3 | None | kilogram | air | biosphere |  | other
Water, cooling, unspecified natural origin | 0.0031695 | biosphere3 | None | cubic meter | natural resource::in water | biosphere |  | other
chemical factory construction, organics | 4.4564e-12 | carculator db | RER | unit |  | technosphere | chemical factory, organics | other
market for aluminium oxide, metallurgical | 4.4394e-06 | carculator db | IAI Area, EU27 & EFTA | kilogram |  | technosphere | aluminium oxide, metallurgical | other
market for chromium oxide, flakes | 3e-07 | carculator db | GLO | kilogram |  | technosphere | chromium oxide, flakes | other
market for copper oxide | 3.02e-06 | carculator db | GLO | kilogram |  | technosphere | copper oxide | energy storage
market for diethanolamine | 1.7457e-06 | carculator db | GLO | kilogram |  | technosphere | diethanolamine | other
market for liquid storage tank, chemicals, organics | 2.1219e-11 | carculator db | GLO | unit |  | technosphere | liquid storage tank, chemicals, organics | other
market for magnesium oxide | 2.33e-07 | carculator db | GLO | kilogram |  | technosphere | magnesium oxide | other
market for nickel, class 1 | 1.691e-06 | carculator db | GLO | kilogram |  | technosphere | nickel, class 1 | other
market for portafer | 2.603e-06 | carculator db | GLO | kilogram |  | technosphere | portafer | other
market for quicklime, milled, packed | 4e-07 | carculator db | RER | kilogram |  | technosphere | quicklime, milled, packed | other
market for silica sand | 9.66e-08 | carculator db | GLO | kilogram |  | technosphere | silica sand | other
market for water, deionised | 0.062813 | carculator db | Europe without Switzerland | kilogram |  | technosphere | water, deionised | other
market for zeolite, powder | 7.3575e-06 | carculator db | GLO | kilogram |  | technosphere | zeolite, powder | other
market for zinc oxide | 3.095e-06 | carculator db | GLO | kilogram |  | technosphere | zinc oxide | other
market group for electricity, high voltage | -0.0046763 | carculator db | RER | kilowatt hour |  | technosphere | electricity, high voltage | energy chain
market group for natural gas, high pressure | 0.032105 | carculator db | Europe without Switzerland | cubic meter |  | technosphere | natural gas, high pressure | other
market for transport, freight train | 1.2955e-05 | ecoinvent | CH | ton kilometer |  | technosphere | transport, freight train | other
market for transport, freight, lorry >32 metric ton, EURO4 | 1.2342e-06 | ecoinvent | RER | ton kilometer |  | technosphere | transport, freight, lorry >32 metric ton, EURO4 | other
Activity | SMR NG + CCS (MDEA), 98 (average), 700 bar
location | CH
production amount | 1
reference product | SMR NG + CCS, 700 bar
type | process
unit | kilogram
worksheet name | None
source | Antonini et al. 2020, Hydrogen production from natural gas and biomethane with carbon capture and storage ï¿½ A techno-environmental analysis, doi: 10.1039/D0SE00222D
description
special remark
comment
Exchanges
name | amount | database | location | unit | categories | type | reference product | tag
SMR NG + CCS (MDEA), 98 (average), 25 bar | 120 | carculator db | CH | megajoule |  | technosphere | Hydrogen, gaseous, 25 bar | energy chain
SMR NG + CCS (MDEA), 98 (average), 700 bar | 1 | carculator db | CH | kilogram |  | production | SMR NG + CCS, 700 bar | energy chain
market group for electricity, high voltage | 3.2 | carculator db | RER | kilowatt hour |  | technosphere | electricity, high voltage | energy chain
Activity | SMR NG, 25 bar
location | CH
production amount | 1
reference product | SMR NG, 25 bar
type | process
unit | megajoule
worksheet name | None
source | Antonini et al. 2020, Hydrogen production from natural gas and biomethane with carbon capture and storage ï¿½ A techno-environmental analysis, doi: 10.1039/D0SE00222D
description
special remark
comment
Exchanges
name | amount | database | location | unit | categories | type | reference product | tag
Acetaldehyde | 2.5564e-10 | biosphere3 | None | kilogram | air | biosphere |  | other
Acetic acid | 3.8346e-08 | biosphere3 | None | kilogram | air | biosphere |  | other
Benzene | 1.0226e-07 | biosphere3 | None | kilogram | air | biosphere |  | direct - exhaust
Benzo(a)pyrene | 2.5564e-12 | biosphere3 | None | kilogram | air | biosphere |  | other
Butane | 1.7895e-07 | biosphere3 | None | kilogram | air | biosphere |  | other
Carbon dioxide, fossil | 0.074352 | biosphere3 | None | kilogram | air | biosphere |  | direct - exhaust
Carbon monoxide, fossil | 5.3685e-07 | biosphere3 | None | kilogram | air | biosphere |  | direct - exhaust
Dinitrogen monoxide | 2.5564e-08 | biosphere3 | None | kilogram | air | biosphere |  | direct - exhaust
Formaldehyde | 2.5564e-08 | biosphere3 | None | kilogram | air | biosphere |  | other
Mercury | 7.6694e-12 | biosphere3 | None | kilogram | air | biosphere |  | direct - exhaust
Methane, fossil | 5.113e-07 | biosphere3 | None | kilogram | air | biosphere |  | direct - exhaust
Nitrogen oxides | 4.576e-06 | biosphere3 | None | kilogram | air | biosphere |  | direct - exhaust
PAH, polycyclic aromatic hydrocarbons | 2.5564e-09 | biosphere3 | None | kilogram | air | biosphere |  | direct - exhaust
Particulates, < 2.5 um | 5.113e-08 | biosphere3 | None | kilogram | air | biosphere |  | direct - exhaust
Pentane | 3.0678e-07 | biosphere3 | None | kilogram | air | biosphere |  | other
Propane | 5.113e-08 | biosphere3 | None | kilogram | air | biosphere |  | other
Propionic acid | 5.113e-09 | biosphere3 | None | kilogram | air | biosphere |  | other
SMR NG, 25 bar | 1 | carculator db | CH | megajoule |  | production | SMR NG, 25 bar | energy chain
Sulfur dioxide | 1.4061e-07 | biosphere3 | None | kilogram | air | biosphere |  | direct - exhaust
Toluene | 5.113e-08 | biosphere3 | None | kilogram | air | biosphere |  | other
Water, cooling, unspecified natural origin | 0.0031698 | biosphere3 | None | cubic meter | natural resource::in water | biosphere |  | other
chemical factory construction, organics | 4.4569e-12 | carculator db | RER | unit |  | technosphere | chemical factory, organics | other
market for aluminium oxide, metallurgical | 4.4394e-06 | carculator db | IAI Area, EU27 & EFTA | kilogram |  | technosphere | aluminium oxide, metallurgical | other
market for chromium oxide, flakes | 3e-07 | carculator db | GLO | kilogram |  | technosphere | chromium oxide, flakes | other
market for copper oxide | 3.02e-06 | carculator db | GLO | kilogram |  | technosphere | copper oxide | energy storage
market for liquid storage tank, chemicals, organics | 2.1219e-11 | carculator db | GLO | unit |  | technosphere | liquid storage tank, chemicals, organics | other
market for magnesium oxide | 2.33e-07 | carculator db | GLO | kilogram |  | technosphere | magnesium oxide | other
market for nickel, class 1 | 1.691e-06 | carculator db | GLO | kilogram |  | technosphere | nickel, class 1 | other
market for portafer | 2.603e-06 | carculator db | GLO | kilogram |  | technosphere | portafer | other
market for quicklime, milled, packed | 4e-07 | carculator db | RER | kilogram |  | technosphere | quicklime, milled, packed | other
market for silica sand | 9.66e-08 | carculator db | GLO | kilogram |  | technosphere | silica sand | other
market for water, deionised | 0.06282 | carculator db | Europe without Switzerland | kilogram |  | technosphere | water, deionised | other
market for zeolite, powder | 7.3575e-06 | carculator db | GLO | kilogram |  | technosphere | zeolite, powder | other
market for zinc oxide | 3.095e-06 | carculator db | GLO | kilogram |  | technosphere | zinc oxide | other
market group for electricity, high voltage | -0.010278 | carculator db | RER | kilowatt hour |  | technosphere | electricity, high voltage | energy chain
market group for natural gas, high pressure | 0.03266 | carculator db | Europe without Switzerland | cubic meter |  | technosphere | natural gas, high pressure | other
market for transport, freight train | 1.1908e-05 | ecoinvent | CH | ton kilometer |  | technosphere | transport, freight train | other
market for transport, freight, lorry >32 metric ton, EURO4 | 1.1469e-06 | ecoinvent | RER | ton kilometer |  | technosphere | transport, freight, lorry >32 metric ton, EURO4 | other
Activity | SMR NG, 700 bar
location | CH
production amount | 1
reference product | SMR NG, 700 bar
type | process
unit | kilogram
worksheet name | None
source | Antonini et al. 2020, Hydrogen production from natural gas and biomethane with carbon capture and storage ï¿½ A techno-environmental analysis, doi: 10.1039/D0SE00222D
description
special remark
comment
Exchanges
name | amount | database | location | unit | categories | type | reference product | tag
SMR NG, 25 bar | 120 | carculator db | CH | megajoule |  | technosphere | SMR NG, 25 bar | energy chain
SMR NG, 700 bar | 1 | carculator db | CH | kilogram |  | production | SMR NG, 700 bar | energy chain
market group for electricity, high voltage | 3.2 | carculator db | RER | kilowatt hour |  | technosphere | electricity, high voltage | energy chain
Activity | Sabatier reaction methanation unit
location | RER
production amount | 1
reference product | Sabatier reaction methanation unit
type | process
unit | unit
worksheet name | None
source | Zhang, X., Witte, J., Schildhauer, T., Bauer, C. Life Cycle Assessment of Power-to-Gas with Biogas as the Carbon Source. Sustain. Energy Fuels 2020, 4 (3), 1427ï¿½1436. https://doi.org/10.1039/c9se00986h
description
special remark
comment
Exchanges
name | amount | database | location | unit | categories | type | reference product | tag
Sabatier reaction methanation unit | 1 | carculator db | RER | unit |  | production | Sabatier reaction methanation unit | energy chain
market for steel, chromium steel 18/8 | 300 | carculator db | GLO | kilogram |  | technosphere | steel, chromium steel 18/8 | other
market for transport, freight train | 60 | ecoinvent | Europe without Switzerland | ton kilometer |  | technosphere | transport, freight train | other
market for transport, freight, lorry >32 metric ton, EURO4 | 30 | ecoinvent | RER | ton kilometer |  | technosphere | transport, freight, lorry >32 metric ton, EURO4 | other
Activity | Selective coating, sputtering
location | GLO
production amount | 1
reference product | Selective coating, sputtering
type | process
unit | square meter
worksheet name | None
source | Miotti, M., Hofer, J. & Bauer, C. Integrated environmental and economic assessment of current and future fuel cell vehicles. Int J Life Cycle Assess 22, 94ï¿½110 (2017). https://doi.org/10.1007/s11367-015-0986-4
description
special remark
comment
Exchanges
name | amount | database | location | unit | categories | type | reference product | tag
Heat, waste | 12.5 | biosphere3 | None | megajoule | air | biosphere |  | other
Selective coating, sputtering | 1 | carculator db | GLO | square meter |  | production | Selective coating, sputtering | energy storage
air separation, cryogenic | 0.000909 | carculator db | RoW | kilogram |  | technosphere | oxygen, liquid | other
argon production, liquid | 0.00328 | carculator db | RoW | kilogram |  | technosphere | argon, liquid | other
diesel, burned in building machine | 0.225 | carculator db | GLO | megajoule |  | technosphere | diesel, burned in building machine | energy chain
kraft paper production | 0.000555 | carculator db | RER | kilogram |  | technosphere | kraft paper | other
lubricating oil production | 0.000773 | carculator db | RoW | kilogram |  | technosphere | lubricating oil | other
market for corrugated board box | 0.0177 | carculator db | RoW | kilogram |  | technosphere | corrugated board box | other
market for light fuel oil | 0.0062 | carculator db | RoW | kilogram |  | technosphere | light fuel oil | other
market for municipal solid waste | 0.00341 | carculator db | RoW | kilogram |  | technosphere | municipal solid waste | other
market for nitrogen, liquid | 0.00182 | carculator db | RoW | kilogram |  | technosphere | nitrogen, liquid | other
market for tap water | 2.95 | carculator db | RoW | kilogram |  | technosphere | tap water | other
market group for electricity, medium voltage | 3.47 | carculator db | GLO | kilowatt hour |  | technosphere | electricity, medium voltage | energy chain
metal coating facility construction | 3.33e-07 | carculator db | RoW | unit |  | technosphere | metal coating facility | other
polyethylene production, low density, granulate | 0.000518 | carculator db | RoW | kilogram |  | technosphere | polyethylene, low density, granulate | other
tin production | 0.00862 | carculator db | RoW | kilogram |  | technosphere | tin | energy storage
treatment of waste mineral oil, hazardous waste incineration | 0.000773 | carculator db | RoW | kilogram |  | technosphere | waste mineral oil | other
treatment of wastewater, from residence, capacity 1.1E10l/year | 0.000227 | carculator db | RoW | cubic meter |  | technosphere | wastewater, from residence | other
market for transport, freight train | 0.0063863 | ecoinvent | Europe without Switzerland | ton kilometer |  | technosphere | transport, freight train | other
market for transport, freight, lorry >32 metric ton, EURO4 | 0.0025802 | ecoinvent | RER | ton kilometer |  | technosphere | transport, freight, lorry >32 metric ton, EURO4 | other
market for transport, freight, inland waterways, barge | 0.0046719 | ecoinvent | RER | ton kilometer |  | technosphere | transport, freight, inland waterways, barge | other
Activity | Separator, LFP
location | JP
production amount | 1
reference product | Separator, LFP
type | process
unit | kilogram
worksheet name | None
source | Tobias S. Schmidt, Martin Beuse, Xiaojin Zhang, Bjarne Steffen, Simon F. Schneider, Alejandro Pena-Bello, Christian Bauer, and David Parra, Additional Emissions and Cost from Storing Electricity in Stationary Battery Systems, Environmental Science & Technology 2019 53 (7), 3379-3390, doi: 10.1021/acs.est.8b05317
description
special remark
comment
Exchanges
name | amount | database | location | unit | categories | type | reference product | tag
Separator, LFP | 1 | carculator db | JP | kilogram |  | production | Separator, LFP | energy storage
market for extrusion, plastic film | 1 | carculator db | GLO | kilogram |  | technosphere | extrusion, plastic film | other
market for polyethylene, low density, granulate | 0.5 | carculator db | GLO | kilogram |  | technosphere | polyethylene, low density, granulate | other
market for polypropylene, granulate | 0.5 | carculator db | GLO | kilogram |  | technosphere | polypropylene, granulate | other
market for transport, freight train | 0.4 | ecoinvent | Europe without Switzerland | ton kilometer |  | technosphere | transport, freight train | other
market for transport, freight, lorry >32 metric ton, EURO4 | 0.2 | ecoinvent | RER | ton kilometer |  | technosphere | transport, freight, lorry >32 metric ton, EURO4 | other
Activity | Spinning dope
location | RER
production amount | 1
reference product | Spinning dope
type | process
unit | kilogram
worksheet name | None
source | Benitez A, Wulf C, de Palmenaer A, Lengersdorf M, RÃ¶ding T, Grube T, et al. Ecological assessment of fuel cell electric vehicles with special focus on type IV carbon fiber hydrogen tank. J Clean Prod 2021, 278:123277. https://doi.org/10.1016/j.jclepro.2020.123277.
description
special remark
comment
Exchanges
name | amount | database | location | unit | categories | type | reference product | tag
Dimethyl sulfoxide production (DMSO) | 0.0027881 | carculator db | RER | kilogram |  | technosphere | Dimethyl sulfoxide | other
Polyacrylonitrile production (PAN) by polymerisation | 0.2632 | carculator db | RER | kilogram |  | technosphere | Polyacrylonitrile | other
Spinning dope | 1 | carculator db | RER | kilogram |  | production | Spinning dope | other
air separation, cryogenic | 0.0041394 | carculator db | RER | kilogram |  | technosphere | nitrogen, liquid | other
market for compressed air, 1000 kPa gauge | 0.0016078 | carculator db | RER | cubic meter |  | technosphere | compressed air, 1000 kPa gauge | other
market for ethylene glycol | 1.6784e-07 | carculator db | GLO | kilogram |  | technosphere | ethylene glycol | other
market for methyl acrylate | 0.01053 | carculator db | GLO | kilogram |  | technosphere | methyl acrylate | other
market for steam, in chemical industry | 0.30056 | carculator db | RER | kilogram |  | technosphere | steam, in chemical industry | other
market group for electricity, low voltage | 0.049433 | carculator db | RER | kilowatt hour |  | technosphere | electricity, low voltage | energy chain
market for transport, freight train | 0.0067319 | ecoinvent | Europe without Switzerland | ton kilometer |  | technosphere | transport, freight train | other
market for transport, freight, lorry >32 metric ton, EURO4 | 0.00126 | ecoinvent | RER | ton kilometer |  | technosphere | transport, freight, lorry >32 metric ton, EURO4 | other
Activity | Stack
location | GLO
production amount | 1
reference product | Stack
type | process
unit | kilowatt
worksheet name | None
source | Miotti, M., Hofer, J. & Bauer, C. Integrated environmental and economic assessment of current and future fuel cell vehicles. Int J Life Cycle Assess 22, 94ï¿½110 (2017). https://doi.org/10.1007/s11367-015-0986-4
description
special remark
comment
Exchanges
name | amount | database | location | unit | categories | type | reference product | tag
Bipolar plate | 1 | carculator db | GLO | kilowatt |  | technosphere | Bipolar plate | energy storage
Catalyst layer | 1 | carculator db | GLO | kilowatt |  | technosphere | Catalyst layer | energy storage
End plate | 1 | carculator db | GLO | kilowatt |  | technosphere | End plate | energy storage
Gas Diffusion Layer | 1 | carculator db | GLO | kilowatt |  | technosphere | Gas Diffusion Layer | energy storage
MEA hot pressing | 0.084508 | carculator db | GLO | kilogram |  | technosphere | MEA hot pressing | energy storage
Membrane | 1 | carculator db | GLO | kilowatt |  | technosphere | Membrane | energy storage
Stack | 1 | carculator db | GLO | kilowatt |  | production | Stack | energy storage
Tie-rods | 0.072841 | carculator db | GLO | kilogram |  | technosphere | Tie-rods | energy storage
Activity | Straw bales ¦ baling of straw
location | RER
production amount | 1
reference product | Straw bales ¦ baling of straw
type | process
unit | megajoule
worksheet name | None
source | Cozzolini, F. Life Cycle Assessment of Biofuels in EU/CH, 2018.
description | Internal document to PSI. Inventories on first, second and third generation biofuels production. Has NOT been peer-reviewed.
special remark
comment
Exchanges
name | amount | database | location | unit | categories | type | reference product | tag
Dinitrogen monoxide | 3.03e-08 | biosphere3 | None | kilogram | air | biosphere |  | direct - exhaust
Energy, gross calorific value, in biomass | 1 | biosphere3 | None | megajoule | natural resource::biotic | biosphere |  | energy chain
Methane, non-fossil | 1.23e-08 | biosphere3 | None | kilogram | air | biosphere |  | energy chain
Straw bales ¦ baling of straw | 1 | carculator db | RER | megajoule |  | production | Straw bales ¦ baling of straw | energy chain
market group for diesel | 0.000234 | carculator db | RER | kilogram |  | technosphere | diesel | energy chain
market for transport, freight train | 1.0296e-05 | ecoinvent | Europe without Switzerland | ton kilometer |  | technosphere | transport, freight train | other
market for transport, freight, lorry >32 metric ton, EURO4 | 1.3806e-05 | ecoinvent | RER | ton kilometer |  | technosphere | transport, freight, lorry >32 metric ton, EURO4 | other
market for transport, freight, inland waterways, barge | 0.00015678 | ecoinvent | RER | ton kilometer |  | technosphere | transport, freight, inland waterways, barge | other
Activity | Sugar beet cultivation {RER} ¦ sugar beet production Europe ¦ Alloc Rec, U
location | RER
production amount | 1
reference product | Sugar beet cultivation {RER} ¦ sugar beet production Europe ¦ Alloc Rec, U
type | process
unit | megajoule
worksheet name | None
source | Cozzolini, F. Life Cycle Assessment of Biofuels in EU/CH, 2018.
description | Internal document to PSI. Inventories on first, second and third generation biofuels production. Has NOT been peer-reviewed.
special remark
comment
Exchanges
name | amount | database | location | unit | categories | type | reference product | tag
Dinitrogen monoxide | 3e-08 | biosphere3 | None | kilogram | air | biosphere |  | direct - exhaust
Energy, gross calorific value, in biomass | 1 | biosphere3 | None | megajoule | natural resource::biotic | biosphere |  | energy chain
Methane, non-fossil | 1e-08 | biosphere3 | None | kilogram | air | biosphere |  | energy chain
Sugar beet cultivation {RER} ¦ sugar beet production Europe ¦ Alloc Rec, U | 1 | carculator db | RER | megajoule |  | production | Sugar beet cultivation {RER} ¦ sugar beet production Europe ¦ Alloc Rec, U | energy chain
market for pesticide, unspecified | 5e-05 | carculator db | GLO | kilogram |  | technosphere | pesticide, unspecified | other
market for soil pH raising agent, as CaCO3 | 0.00108 | carculator db | GLO | kilogram |  | technosphere | soil pH raising agent, as CaCO3 | other
market for sugar beet seed, for sowing | 1e-05 | carculator db | GLO | kilogram |  | technosphere | sugar beet seed, for sowing | energy chain
market group for diesel | 0.00024362 | carculator db | RER | kilogram |  | technosphere | diesel | energy chain
market group for electricity, medium voltage | 0.0006 | carculator db | Europe without Switzerland | kilowatt hour |  | technosphere | electricity, medium voltage | energy chain
market group for inorganic nitrogen fertiliser, as N | 0.00035 | carculator db | RER | kilogram |  | technosphere | inorganic nitrogen fertiliser, as N | other
market group for inorganic phosphorus fertiliser, as P2O5 | 0.00015 | carculator db | RER | kilogram |  | technosphere | inorganic phosphorus fertiliser, as P2O5 | other
market group for inorganic potassium fertiliser, as K2O | 0.00026 | carculator db | RER | kilogram |  | technosphere | inorganic potassium fertiliser, as K2O | other
market for transport, freight train | 0.00024632 | ecoinvent | Europe without Switzerland | ton kilometer |  | technosphere | transport, freight train | other
market for transport, freight, lorry >32 metric ton, EURO4 | 0.00022567 | ecoinvent | RER | ton kilometer |  | technosphere | transport, freight, lorry >32 metric ton, EURO4 | other
market for transport, freight, inland waterways, barge | 0.00056423 | ecoinvent | RER | ton kilometer |  | technosphere | transport, freight, inland waterways, barge | other
Activity | Syngas, RWGS, Production
location | RER
production amount | 1
reference product | Syngas, RWGS, Production
type | process
unit | kilogram
worksheet name | None
source | Van Der Giesen, C., Kleijn, R., Kramer, G. J. Energy and Climate Impacts of Producing Synthetic Hydrocarbon Fuels from CO2. Environ. Sci. Technol. 2014, 48 (12), 7111ï¿½7121. https://doi.org/10.1021/es500191g.
description | Production of synthetic gas from hydrogen and carbon monoxide that feeds into the Fischer-Tropsch process to produce synthetic diesel. Adapted from van der Giesen et al. 2014. Density of syngas: 0.470kg/m3 @1 bar. LHV: 23.9 MJ/kg.
special remark
comment
Exchanges
name | amount | database | location | unit | categories | type | reference product | tag
Carbon monoxide, from RWGS | 0.875 | carculator db | RER | kilogram |  | technosphere | Carbon monoxide, from RWGS | other
Hydrogen, gaseous, 25 bar, from electrolysis | 0.125 | carculator db | RER | kilogram |  | technosphere | Hydrogen, gaseous, 25 bar | energy chain
Syngas, RWGS, Production | 1 | carculator db | RER | kilogram |  | production | Syngas, RWGS, Production | energy chain
Water | 0.00056285 | biosphere3 | None | cubic meter | water | biosphere |  | other
Activity | Tab Aluminum
location | GLO
production amount | 1
reference product | Tab Aluminum
type | process
unit | kilogram
worksheet name | None
source | Tobias S. Schmidt, Martin Beuse, Xiaojin Zhang, Bjarne Steffen, Simon F. Schneider, Alejandro Pena-Bello, Christian Bauer, and David Parra, Additional Emissions and Cost from Storing Electricity in Stationary Battery Systems, Environmental Science & Technology 2019 53 (7), 3379-3390, doi: 10.1021/acs.est.8b05317
description
special remark
comment
Exchanges
name | amount | database | location | unit | categories | type | reference product | tag
Tab Aluminum | 1 | carculator db | GLO | kilogram |  | production | Tab Aluminum | energy storage
aluminium ingot, primary, to aluminium, wrought alloy market | 1 | carculator db | GLO | kilogram |  | technosphere | aluminium, wrought alloy | other
market for aluminium casting facility | 1.5e-10 | carculator db | GLO | unit |  | technosphere | aluminium casting facility | other
market for sheet rolling, aluminium | 1 | carculator db | GLO | kilogram |  | technosphere | sheet rolling, aluminium | other
market for transport, freight train | 0.2 | ecoinvent | Europe without Switzerland | ton kilometer |  | technosphere | transport, freight train | other
market for transport, freight, lorry >32 metric ton, EURO4 | 0.1 | ecoinvent | RER | ton kilometer |  | technosphere | transport, freight, lorry >32 metric ton, EURO4 | other
Activity | Tab Copper
location | GLO
production amount | 1
reference product | Tab Copper
type | process
unit | kilogram
worksheet name | None
source | Tobias S. Schmidt, Martin Beuse, Xiaojin Zhang, Bjarne Steffen, Simon F. Schneider, Alejandro Pena-Bello, Christian Bauer, and David Parra, Additional Emissions and Cost from Storing Electricity in Stationary Battery Systems, Environmental Science & Technology 2019 53 (7), 3379-3390, doi: 10.1021/acs.est.8b05317
description
special remark
comment
Exchanges
name | amount | database | location | unit | categories | type | reference product | tag
Tab Copper | 1 | carculator db | GLO | kilogram |  | production | Tab Copper | energy storage
market for copper, anode | 1 | carculator db | GLO | kilogram |  | technosphere | copper, anode | energy storage
market for metal working factory | 4.6e-10 | carculator db | GLO | unit |  | technosphere | metal working factory | other
market for sheet rolling, copper | 1 | carculator db | GLO | kilogram |  | technosphere | sheet rolling, copper | other
market for transport, freight train | 0.2 | ecoinvent | Europe without Switzerland | ton kilometer |  | technosphere | transport, freight train | other
market for transport, freight, lorry >32 metric ton, EURO4 | 0.1 | ecoinvent | RER | ton kilometer |  | technosphere | transport, freight, lorry >32 metric ton, EURO4 | other
Activity | Tie-rods
location | GLO
production amount | 1
reference product | Tie-rods
type | process
unit | kilogram
worksheet name | None
source | Miotti, M., Hofer, J. & Bauer, C. Integrated environmental and economic assessment of current and future fuel cell vehicles. Int J Life Cycle Assess 22, 94ï¿½110 (2017). https://doi.org/10.1007/s11367-015-0986-4
description
special remark
comment
Exchanges
name | amount | database | location | unit | categories | type | reference product | tag
Tie-rods | 1 | carculator db | GLO | kilogram |  | production | Tie-rods | energy storage
metal working, average for chromium steel product manufacturing | 1 | carculator db | RoW | kilogram |  | technosphere | metal working, average for chromium steel product manufacturing | other
steel production, chromium steel 18/8, hot rolled | 1 | carculator db | RoW | kilogram |  | technosphere | steel, chromium steel 18/8, hot rolled | other
market for transport, freight train | 0.2 | ecoinvent | Europe without Switzerland | ton kilometer |  | technosphere | transport, freight train | other
market for transport, freight, lorry >32 metric ton, EURO4 | 0.1 | ecoinvent | RER | ton kilometer |  | technosphere | transport, freight, lorry >32 metric ton, EURO4 | other
Activity | Walls and foundations, for hydrogen refuelling station
location | RER
production amount | 1
reference product | Walls and foundations, for hydrogen refuelling station
type | process
unit | unit
worksheet name | None
source | Simons, A. and Bauer, C. (2015). A life-cycle perspective on automotive fuel cells, Applied Energy, doi:10.1016/j.apenergy.2015.02.049
description
special remark
comment
Exchanges
name | amount | database | location | unit | categories | type | reference product | tag
Walls and foundations, for hydrogen refuelling station | 1 | carculator db | RER | unit |  | production | Walls and foundations, for hydrogen refuelling station | energy chain
diesel, burned in building machine | 42840 | carculator db | GLO | megajoule |  | technosphere | diesel, burned in building machine | energy chain
gravel production, crushed | 1800000 | carculator db | RoW | kilogram |  | technosphere | gravel, crushed | other
market for concrete, high exacting requirements | 130 | carculator db | CH | cubic meter |  | technosphere | concrete, high exacting requirements | other
market for concrete, normal | 10 | carculator db | RoW | cubic meter |  | technosphere | concrete, normal | other
market for flat glass, coated | 3250 | carculator db | RER | kilogram |  | technosphere | flat glass, coated | other
market for gypsum fibreboard | 100 | carculator db | GLO | kilogram |  | technosphere | gypsum fibreboard | other
market for lubricating oil | 20 | carculator db | RoW | kilogram |  | technosphere | lubricating oil | other
market for reinforcing steel | 9000 | carculator db | GLO | kilogram |  | technosphere | reinforcing steel | other
market for silica sand | 57500 | carculator db | GLO | kilogram |  | technosphere | silica sand | other
market for transport, freight, lorry 16-32 metric ton, EURO5 | 221090 | carculator db | RoW | ton kilometer |  | technosphere | transport, freight, lorry 16-32 metric ton, EURO5 | other
market group for electricity, high voltage | 500 | carculator db | RER | kilowatt hour |  | technosphere | electricity, high voltage | energy chain
market for transport, freight train | 3750.88 | ecoinvent | Europe without Switzerland | ton kilometer |  | technosphere | transport, freight train | other
market for transport, freight, lorry >32 metric ton, EURO4 | 94113.18 | ecoinvent | RER | ton kilometer |  | technosphere | transport, freight, lorry >32 metric ton, EURO4 | other
market for transport, freight, inland waterways, barge | 13.4 | ecoinvent | RER | ton kilometer |  | technosphere | transport, freight, inland waterways, barge | other
Activity | Waste Cooking Oil
location | RER
production amount | 1
reference product | Waste Cooking Oil
type | process
unit | megajoule
worksheet name | None
source | Cozzolini, F. Life Cycle Assessment of Biofuels in EU/CH, 2018.
description | Residual vegetal oil for the production of biodiesel.
special remark
comment
Exchanges
name | amount | database | location | unit | categories | type | reference product | tag
Energy, gross calorific value, in biomass | 1 | biosphere3 | None | megajoule | natural resource::biotic | biosphere |  | energy chain
Waste Cooking Oil | 1 | carculator db | RER | megajoule |  | production | Waste Cooking Oil | other
Activity | Wheat grain cultivation, drying and storage {RER} ¦ wheat grain production Europe ¦ Alloc Rec, U
location | RER
production amount | 1
reference product | Wheat grain cultivation, drying and storage {RER} ¦ wheat grain production Europe ¦ Alloc Rec, U
type | process
unit | megajoule
worksheet name | None
source | Cozzolini, F. Life Cycle Assessment of Biofuels in EU/CH, 2018.
description | Residual vegetal oil for the production of biodiesel.
special remark
comment
Exchanges
name | amount | database | location | unit | categories | type | reference product | tag
Dinitrogen monoxide | 4.44e-05 | biosphere3 | None | kilogram | air | biosphere |  | direct - exhaust
Energy, gross calorific value, in biomass | 1 | biosphere3 | None | megajoule | natural resource::biotic | biosphere |  | energy chain
Wheat grain cultivation, drying and storage {RER} ¦ wheat grain production Europe ¦ Alloc Rec, U | 1 | carculator db | RER | megajoule |  | production | Wheat grain cultivation, drying and storage {RER} ¦ wheat grain production Europe ¦ Alloc Rec, U | other
market for natural gas, medium pressure, vehicle grade | 1.23e-05 | carculator db | GLO | kilogram |  | technosphere | natural gas, medium pressure, vehicle grade | other
market for pesticide, unspecified | 0.0001 | carculator db | GLO | kilogram |  | technosphere | pesticide, unspecified | other
market for soil pH raising agent, as CaCO3 | 0.0026 | carculator db | GLO | kilogram |  | technosphere | soil pH raising agent, as CaCO3 | other
market for wheat seed, for sowing | 0.0004 | carculator db | GLO | kilogram |  | technosphere | wheat seed, for sowing | other
market group for diesel | 0.000891 | carculator db | RER | kilogram |  | technosphere | diesel | energy chain
market group for electricity, medium voltage | 0.00010802 | carculator db | Europe without Switzerland | kilowatt hour |  | technosphere | electricity, medium voltage | energy chain
market group for inorganic nitrogen fertiliser, as N | 0.0013 | carculator db | RER | kilogram |  | technosphere | inorganic nitrogen fertiliser, as N | other
market group for inorganic phosphorus fertiliser, as P2O5 | 0.0003 | carculator db | RER | kilogram |  | technosphere | inorganic phosphorus fertiliser, as P2O5 | other
market group for inorganic potassium fertiliser, as K2O | 0.0002 | carculator db | RER | kilogram |  | technosphere | inorganic potassium fertiliser, as K2O | other
market for transport, freight train | 0.00059243 | ecoinvent | Europe without Switzerland | ton kilometer |  | technosphere | transport, freight train | other
market for transport, freight, lorry >32 metric ton, EURO4 | 0.00058318 | ecoinvent | RER | ton kilometer |  | technosphere | transport, freight, lorry >32 metric ton, EURO4 | other
market for transport, freight, inland waterways, barge | 0.001907 | ecoinvent | RER | ton kilometer |  | technosphere | transport, freight, inland waterways, barge | other
Activity | adsorption and desorption unit, carbon dioxide capture process
location | RER
production amount | 1
reference product | adsorption and desorption unit, carbon dioxide capture process
type | process
unit | unit
worksheet name | None
source | Timofte, A. A Life Cycle Assessment of the Climeworks technology for direct air capture of carbon dioxide, a semester project in the ecological systems design group. Institute of Environmental Engineering of ETH Zurich (2013).
description
special remark
comment
Exchanges
name | amount | database | location | unit | categories | type | reference product | tag
adsorption and desorption unit, carbon dioxide capture process | 1 | carculator db | RER | unit |  | production | adsorption and desorption unit, carbon dioxide capture process | other
aluminium production, primary, ingot | 13000 | carculator db | IAI Area, EU27 & EFTA | kilogram |  | technosphere | aluminium, primary, ingot | other
polyvinylchloride production, bulk polymerisation | 500 | carculator db | RER | kilogram |  | technosphere | polyvinylchloride, bulk polymerised | other
steel production, electric, low-alloyed | 500 | carculator db | Europe without Switzerland and Austria | kilogram |  | technosphere | steel, low-alloyed | other
synthetic rubber production | 120 | carculator db | RER | kilogram |  | technosphere | synthetic rubber | other
transport, freight, lorry 16-32 metric ton, EURO5 | 15000 | carculator db | RER | ton kilometer |  | technosphere | transport, freight, lorry 16-32 metric ton, EURO5 | other
market for transport, freight train | 2824 | ecoinvent | Europe without Switzerland | ton kilometer |  | technosphere | transport, freight train | other
market for transport, freight, lorry >32 metric ton, EURO4 | 1412 | ecoinvent | RER | ton kilometer |  | technosphere | transport, freight, lorry >32 metric ton, EURO4 | other
Activity | algae cultivation ¦ algae broth production
location | RER
production amount | 1
reference product | algae cultivation ¦ algae broth production
type | process
unit | kilogram
worksheet name | None
source | Cozzolini, F. Life Cycle Assessment of Biofuels in EU/CH, 2018.
description | Internal document to PSI. Inventories on first, second and third generation biofuels production. Has NOT been peer-reviewed.
special remark
comment
Exchanges
name | amount | database | location | unit | categories | type | reference product | tag
algae cultivation ¦ algae broth production | 1 | carculator db | RER | kilogram |  | production | algae cultivation ¦ algae broth production | energy chain
glass fibre reinforced plastic production, polyester resin, hand lay-up | 2.244e-10 | carculator db | RER | kilogram |  | technosphere | glass fibre reinforced plastic, polyester resin, hand lay-up | energy storage
market for cast iron | 7.95e-14 | carculator db | GLO | kilogram |  | technosphere | cast iron | other
market for concrete block | 9.7173e-10 | carculator db | DE | kilogram |  | technosphere | concrete block | other
market for steel, unalloyed | 3.3127e-12 | carculator db | GLO | kilogram |  | technosphere | steel, unalloyed | other
market for urea | 0.0003893 | carculator db | RER | kilogram |  | technosphere | urea | other
market for water, decarbonised | 0.97946 | carculator db | CH | kilogram |  | technosphere | water, decarbonised | other
market group for electricity, medium voltage | 0.0069788 | carculator db | Europe without Switzerland | kilowatt hour |  | technosphere | electricity, medium voltage | energy chain
market group for inorganic nitrogen fertiliser, as N | 0.0001751 | carculator db | RER | kilogram |  | technosphere | inorganic nitrogen fertiliser, as N | other
market group for inorganic phosphorus fertiliser, as P2O5 | 0.0001751 | carculator db | RER | kilogram |  | technosphere | inorganic phosphorus fertiliser, as P2O5 | other
market for transport, freight train | 3.502e-05 | ecoinvent | Europe without Switzerland | ton kilometer |  | technosphere | transport, freight train | other
market for transport, freight, lorry >32 metric ton, EURO4 | 4.086e-05 | ecoinvent | RER | ton kilometer |  | technosphere | transport, freight, lorry >32 metric ton, EURO4 | other
market for transport, freight, inland waterways, barge | 0.00022763 | ecoinvent | RER | ton kilometer |  | technosphere | transport, freight, inland waterways, barge | other
Activity | algae harvesting¦ dry algae production
location | RER
production amount | 1
reference product | algae harvesting¦ dry algae production
type | process
unit | kilogram
worksheet name | None
source | Cozzolini, F. Life Cycle Assessment of Biofuels in EU/CH, 2018.
description | Internal document to PSI. Inventories on first, second and third generation biofuels production. Has NOT been peer-reviewed.
special remark
comment
Exchanges
name | amount | database | location | unit | categories | type | reference product | tag
Energy, gross calorific value, in biomass | 18.5 | biosphere3 | None | megajoule | natural resource::biotic | biosphere |  | energy chain
algae cultivation ¦ algae broth production | 55.303 | carculator db | RER | kilogram |  | technosphere | algae cultivation ¦ algae broth production | energy chain
algae harvesting¦ dry algae production | 1 | carculator db | RER | kilogram |  | production | algae harvesting¦ dry algae production | energy chain
market group for electricity, medium voltage | 0.74892 | carculator db | Europe without Switzerland | kilowatt hour |  | technosphere | electricity, medium voltage | energy chain
Activity | aluminium collector foil, for Li-ion battery
location | GLO
production amount | 1
reference product | aluminium collector foil, for Li-ion battery
type | process
unit | kilogram
worksheet name | None
source | Originally from Dai, Q., Kelly, J. C., Gaines, L., & Wang, M. (2019). Life cycle analysis of lithium-ion batteries for automotive applications. Batteries, 5(2), 48.
description | The inventory is modelled according to the publication of Dai et al. (2019), in which a battery pack with gross pack energy of 23.5 kWh made of 140 3.6 V- 46Ah prismatic cells is presented. Cells are made of nicke-manganese-cobalt (NCA) cathode and a graphite-based anode, liquid electrolyte and a porous plastic separator. Infrastructure is included as well in this dataset as ""electronic component factory"". Adapted by: Eleonora Crenna, EMPA, Switzerland.
special remark
comment
Exchanges
name | amount | database | location | unit | categories | type | reference product | tag
aluminium collector foil, for Li-ion battery | 1 | carculator db | GLO | kilogram |  | production | aluminium collector foil, for Li-ion battery | other
market for aluminium casting facility | 1.5e-10 | carculator db | GLO | unit |  | technosphere | aluminium casting facility | other
market for aluminium, wrought alloy | 1 | carculator db | GLO | kilogram |  | technosphere | aluminium, wrought alloy | other
market for sheet rolling, aluminium | 1 | carculator db | GLO | kilogram |  | technosphere | sheet rolling, aluminium | other
market for sodium hydroxide, without water, in 50% solution state | 0.33333 | carculator db | GLO | kilogram |  | technosphere | sodium hydroxide, without water, in 50% solution state | other
market for spent solvent mixture | -0.0035312 | carculator db | CH | kilogram |  | technosphere | spent solvent mixture | other
market for spent solvent mixture | -0.15072 | carculator db | Europe without Switzerland | kilogram |  | technosphere | spent solvent mixture | other
market for spent solvent mixture | -0.38574 | carculator db | RoW | kilogram |  | technosphere | spent solvent mixture | other
market for sulfuric acid | 0.023909 | carculator db | RER | kilogram |  | technosphere | sulfuric acid | other
market for sulfuric acid | 0.18276 | carculator db | RoW | kilogram |  | technosphere | sulfuric acid | other
market for transport, freight, aircraft, unspecified | 0.0623 | carculator db | GLO | ton kilometer |  | technosphere | transport, freight, aircraft, unspecified | other
market for transport, freight, lorry, unspecified | 0.31 | carculator db | RoW | ton kilometer |  | technosphere | transport, freight, lorry, unspecified | other
market for transport, freight, sea, container ship | 1.112 | carculator db | GLO | ton kilometer |  | technosphere | transport, freight, sea, container ship | other
market group for transport, freight train | 0.0153 | carculator db | GLO | ton kilometer |  | technosphere | transport, freight train | other
market group for transport, freight, light commercial vehicle | 0.0096 | carculator db | GLO | ton kilometer |  | technosphere | transport, freight, light commercial vehicle | other
market for transport, freight train | 0.524 | ecoinvent | Europe without Switzerland | ton kilometer |  | technosphere | transport, freight train | other
market for transport, freight, lorry >32 metric ton, EURO4 | 0.154 | ecoinvent | RER | ton kilometer |  | technosphere | transport, freight, lorry >32 metric ton, EURO4 | other
Activity | anode, graphite, for Li-ion battery
location | GLO
production amount | 1
reference product | anode, graphite, for Li-ion battery
type | process
unit | kilogram
worksheet name | None
source | Tobias S. Schmidt, Martin Beuse, Xiaojin Zhang, Bjarne Steffen, Simon F. Schneider, Alejandro Pena-Bello, Christian Bauer, and David Parra, Additional Emissions and Cost from Storing Electricity in Stationary Battery Systems, Environmental Science & Technology 2019 53 (7), 3379-3390, doi: 10.1021/acs.est.8b05313
description
special remark
comment
Exchanges
name | amount | database | location | unit | categories | type | reference product | tag
anode, graphite, for Li-ion battery | 1 | carculator db | GLO | kilogram |  | production | anode, graphite, for Li-ion battery | other
coating of natural graphite | 0.47 | carculator db | CN | kilogram |  | technosphere | natural graphite, coated | other
market for carbon black | 0.01 | carculator db | GLO | kilogram |  | technosphere | carbon black | energy storage
market for carboxymethyl cellulose, powder | 0.03 | carculator db | GLO | kilogram |  | technosphere | carboxymethyl cellulose, powder | other
market for chemical factory, organics | 4e-10 | carculator db | GLO | unit |  | technosphere | chemical factory, organics | other
market for heat, district or industrial, natural gas | 7.7594 | carculator db | RoW | megajoule |  | technosphere | heat, district or industrial, natural gas | other
market for latex | 0.02 | carculator db | RoW | kilogram |  | technosphere | latex | other
market for transport, freight train | 0.0027745 | carculator db | CN | ton kilometer |  | technosphere | transport, freight train | other
market for transport, freight, lorry, unspecified | 0.059189 | carculator db | RoW | ton kilometer |  | technosphere | transport, freight, lorry, unspecified | other
market for transport, freight, sea, container ship | 0.20568 | carculator db | GLO | ton kilometer |  | technosphere | transport, freight, sea, container ship | other
market for wastewater, average | -0.001 | carculator db | RoW | cubic meter |  | technosphere | wastewater, average | other
market for water, deionised | 1 | carculator db | RoW | kilogram |  | technosphere | water, deionised | other
synthetic graphite | 0.47 | carculator db | GLO | kilogram |  | technosphere | synthetic graphite | other
market for transport, freight train | 0.024 | ecoinvent | Europe without Switzerland | ton kilometer |  | technosphere | transport, freight train | other
market for transport, freight, lorry >32 metric ton, EURO4 | 0.004 | ecoinvent | RER | ton kilometer |  | technosphere | transport, freight, lorry >32 metric ton, EURO4 | other
Activity | battery separator
location | GLO
production amount | 1
reference product | battery separator
type | process
unit | kilogram
worksheet name | None
source | Tobias S. Schmidt, Martin Beuse, Xiaojin Zhang, Bjarne Steffen, Simon F. Schneider, Alejandro Pena-Bello, Christian Bauer, and David Parra, Additional Emissions and Cost from Storing Electricity in Stationary Battery Systems, Environmental Science & Technology 2019 53 (7), 3379-3390, doi: 10.1021/acs.est.8b05317
description
special remark
comment
Exchanges
name | amount | database | location | unit | categories | type | reference product | tag
battery separator | 1 | carculator db | GLO | kilogram |  | production | battery separator | other
market for acetone, liquid | 0.014377 | carculator db | RoW | kilogram |  | technosphere | acetone, liquid | other
market for chemical factory, organics | 4e-10 | carculator db | GLO | unit |  | technosphere | chemical factory, organics | other
market for extrusion, plastic film | 0.35088 | carculator db | GLO | kilogram |  | technosphere | extrusion, plastic film | other
market for heat, district or industrial, natural gas | 0.19327 | carculator db | RoW | megajoule |  | technosphere | heat, district or industrial, natural gas | other
market for hexafluoroethane | 0.026207 | carculator db | GLO | kilogram |  | technosphere | hexafluoroethane | other
market for phthalic anhydride | 0.29118 | carculator db | GLO | kilogram |  | technosphere | phthalic anhydride | other
market for polyethylene, high density, granulate | 0.35088 | carculator db | GLO | kilogram |  | technosphere | polyethylene, high density, granulate | other
market for polyvinylfluoride | 0.19218 | carculator db | GLO | kilogram |  | technosphere | polyvinylfluoride | other
market for residue from shredder fraction from manual dismantling | -0.053942 | carculator db | RoW | kilogram |  | technosphere | residue from shredder fraction from manual dismantling | other
market for silica sand | 0.21839 | carculator db | GLO | kilogram |  | technosphere | silica sand | other
market for transport, freight, lorry, unspecified | 0.02 | carculator db | RoW | ton kilometer |  | technosphere | transport, freight, lorry, unspecified | other
market group for transport, freight train | 0.02 | carculator db | GLO | ton kilometer |  | technosphere | transport, freight train | other
market for transport, freight train | 0.17879 | ecoinvent | Europe without Switzerland | ton kilometer |  | technosphere | transport, freight train | other
market for transport, freight, lorry >32 metric ton, EURO4 | 0.10031 | ecoinvent | RER | ton kilometer |  | technosphere | transport, freight, lorry >32 metric ton, EURO4 | other
Activity | biogas upgrading - sewage sludge - amine scrubbing - best
location | RER
production amount | 1
reference product | biogas upgrading - sewage sludge - amine scrubbing - best
type | process
unit | kilogram
worksheet name | None
source | Zhang, X., Witte, J., Schildhauer, T., Bauer, C. Life Cycle Assessment of Power-to-Gas with Biogas as the Carbon Source. Sustain. Energy Fuels 2020, 4 (3), 1427ï¿½1436. https://doi.org/10.1039/c9se00986h
description
special remark
comment
Exchanges
name | amount | database | location | unit | categories | type | reference product | tag
Ammonia | 0.00018386 | biosphere3 | None | kilogram | air | biosphere |  | direct - exhaust
Carbon dioxide, in air | 4.0214 | biosphere3 | None | kilogram | natural resource::in air | biosphere |  | energy chain
Carbon dioxide, non-fossil | 1.3714 | biosphere3 | None | kilogram | air | biosphere |  | direct - exhaust
Energy, gross calorific value, in biomass | 55.5 | biosphere3 | None | megajoule | natural resource::biotic | biosphere |  | energy chain
Hydrogen sulfide | 5.213e-06 | biosphere3 | None | kilogram | air | biosphere |  | energy chain
Methane, non-fossil | 0.0004287 | biosphere3 | None | kilogram | air | biosphere |  | energy chain
Monoethanolamine | 8.9686e-06 | biosphere3 | None | kilogram | air | biosphere |  | other
Sulfur dioxide | 0.00082448 | biosphere3 | None | kilogram | air | biosphere |  | direct - exhaust
activated silica production | 0.028161 | carculator db | GLO | kilogram |  | technosphere | activated silica | other
biogas upgrading - sewage sludge - amine scrubbing - best | 1 | carculator db | RER | kilogram |  | production | biogas upgrading - sewage sludge - amine scrubbing - best | energy chain
market for chemical factory, organics | 5.9791e-10 | carculator db | GLO | unit |  | technosphere | chemical factory, organics | other
market for monoethanolamine | 6.6261e-05 | carculator db | GLO | kilogram |  | technosphere | monoethanolamine | other
market for water, deionised | 0.066261 | carculator db | CH | kilogram |  | technosphere | water, deionised | other
market group for electricity, medium voltage | 0.17937 | carculator db | RER | kilowatt hour |  | technosphere | electricity, medium voltage | energy chain
production of 2 wt-% potassium iodide solution | 0.011458 | carculator db | RER | kilogram |  | technosphere | production of 2 wt-% potassium iodide solution | other
treatment of sewage sludge by anaerobic digestion | 2.2087 | carculator db | CH | cubic meter |  | technosphere | biogas | other
market for transport, freight train | 0.023811 | ecoinvent | Europe without Switzerland | ton kilometer |  | technosphere | transport, freight train | other
market for transport, freight, lorry >32 metric ton, EURO4 | 0.0039685 | ecoinvent | RER | ton kilometer |  | technosphere | transport, freight, lorry >32 metric ton, EURO4 | other
Activity | biomethane from biogas upgrading - biowaste - amine scrubbing
location | CH
production amount | 1
reference product | biomethane
type | process
unit | kilogram
worksheet name | None
source | Zhang, X., Witte, J., Schildhauer, T., Bauer, C. Life Cycle Assessment of Power-to-Gas with Biogas as the Carbon Source. Sustain. Energy Fuels 2020, 4 (3), 1427ï¿½1436. https://doi.org/10.1039/c9se00986h
description
special remark
comment
Exchanges
name | amount | database | location | unit | categories | type | reference product | tag
Ammonia | 0.00018721 | biosphere3 | None | kilogram | air | biosphere |  | direct - exhaust
Carbon dioxide, non-fossil | 2.7719 | biosphere3 | None | kilogram | air | biosphere |  | direct - exhaust
Energy, gross calorific value, in biomass | 55.5 | biosphere3 | None | megajoule | natural resource::biotic | biosphere |  | energy chain
Hydrogen sulfide | 5.3082e-06 | biosphere3 | None | kilogram | air | biosphere |  | energy chain
Methane, non-fossil | 0.00043653 | biosphere3 | None | kilogram | air | biosphere |  | energy chain
Monoethanolamine | 9.1324e-06 | biosphere3 | None | kilogram | air | biosphere |  | other
Sulfur dioxide | 0.00083954 | biosphere3 | None | kilogram | air | biosphere |  | direct - exhaust
activated silica production | 0.035382 | carculator db | GLO | kilogram |  | technosphere | activated silica | other
biomethane from biogas upgrading - biowaste - amine scrubbing | 1 | carculator db | CH | kilogram |  | production | biomethane | other
market for chemical factory, organics | 6.0883e-10 | carculator db | GLO | unit |  | technosphere | chemical factory, organics | other
market for electricity, medium voltage | 0.18265 | carculator db | CH | kilowatt hour |  | technosphere | electricity, medium voltage | other
market for monoethanolamine | 8.3251e-05 | carculator db | GLO | kilogram |  | technosphere | monoethanolamine | other
market for water, deionised | 0.083251 | carculator db | CH | kilogram |  | technosphere | water, deionised | other
production of 2 wt-% potassium iodide solution | 0.013959 | carculator db | RER | kilogram |  | technosphere | production of 2 wt-% potassium iodide solution | other
treatment of biowaste by anaerobic digestion, with biogenic carbon uptake, lower bound C sequestration, digestate incineration | 2.775 | carculator db | CH | cubic meter |  | technosphere | biogas | energy chain
market for transport, freight train | 0.029655 | ecoinvent | CH | ton kilometer |  | technosphere | transport, freight train | other
market for transport, freight, lorry >32 metric ton, EURO4 | 0.0024712 | ecoinvent | RER | ton kilometer |  | technosphere | transport, freight, lorry >32 metric ton, EURO4 | other
Activity | carbon dioxide capture system
location | RER
production amount | 1
reference product | carbon dioxide capture system
type | process
unit | unit
worksheet name | None
source | Timofte, A. A Life Cycle Assessment of the Climeworks technology for direct air capture of carbon dioxide, a semester project in the ecological systems design group. Institute of Environmental Engineering of ETH Zurich (2013).
description
special remark
comment
Exchanges
name | amount | database | location | unit | categories | type | reference product | tag
adsorption and desorption unit, carbon dioxide capture process | 1.0953e-07 | carculator db | RER | unit |  | technosphere | adsorption and desorption unit, carbon dioxide capture process | other
carbon dioxide capture system | 1 | carculator db | RER | unit |  | production | carbon dioxide capture system | energy chain
control panel, carbon dioxide capture process | 1.0953e-07 | carculator db | RER | unit |  | technosphere | control panel, carbon dioxide capture process | energy chain
cooling unit, carbon dioxide capture process | 1.0953e-07 | carculator db | RER | unit |  | technosphere | cooling unit, carbon dioxide capture process | energy chain
heat exchanger, carbon dioxide capture process | 1.0953e-07 | carculator db | RER | unit |  | technosphere | heat exchanger, carbon dioxide capture process | energy chain
hot water tank, carbon dioxide capture process | 1.0953e-07 | carculator db | RER | unit |  | technosphere | hot water tank, carbon dioxide capture process | energy chain
pumps, carbon dioxide capture process | 1.0953e-07 | carculator db | RER | unit |  | technosphere | pumps, carbon dioxide capture process | energy chain
wiring and tubing, carbon dioxide capture process | 1.0953e-07 | carculator db | RER | unit |  | technosphere | wiring and tubing, carbon dioxide capture process | energy chain
Activity | carbon dioxide, captured from atmosphere
location | RER
production amount | 1
reference product | carbon dioxide, captured from the atmosphere
type | process
unit | kilogram
worksheet name | None
source | Terlouw et al. 2021 (in review)
description | Carbon dioxide captured by direct air capture (DAC). The DAC unit is located less than a kilometer away from the synthetic fuel plant. The CO2 is pressurized at 25 bar.
special remark | The process uses waste heat as a source of heat. The switch to a dedicated source of heat (e.g., natural gas-based) could significnatly change the results.
comment
Exchanges
name | amount | database | location | unit | categories | type | reference product | tag
Carbon dioxide, in air | 1 | biosphere3 | None | kilogram | natural resource::in air | biosphere |  | energy chain
Carbon dioxide, non-fossil | 0.021 | biosphere3 | None | kilogram | air::urban air close to ground | biosphere |  | direct - exhaust
Occupation, annual crop | 5e-05 | biosphere3 | None | square meter-year | natural resource::land | biosphere |  | other
Transformation, from grassland, natural (non-use) | 2.5e-06 | biosphere3 | None | square meter | natural resource::land | biosphere |  | other
Transformation, to industrial area | 2.5e-06 | biosphere3 | None | square meter | natural resource::land | biosphere |  | other
carbon dioxide capture system | 1 | carculator db | RER | unit |  | technosphere | carbon dioxide capture system | energy chain
carbon dioxide, captured from atmosphere | 1 | carculator db | RER | kilogram |  | production | carbon dioxide, captured from the atmosphere | energy chain
market for air compressor, screw-type compressor, 300kW | 9.892e-10 | carculator db | GLO | unit |  | technosphere | air compressor, screw-type compressor, 300kW | other
market for gas turbine, 10MW electrical | 2.5368e-11 | carculator db | GLO | unit |  | technosphere | gas turbine, 10MW electrical | other
market group for electricity, low voltage | 0.51724 | carculator db | ENTSO-E | kilowatt hour |  | technosphere | electricity, low voltage | energy chain
market group for electricity, low voltage | 0.578 | carculator db | RER | kilowatt hour |  | technosphere | electricity, low voltage | energy chain
transport, freight, lorry >32 metric ton, EURO6 | 7.44e-05 | carculator db | RoW | ton kilometer |  | technosphere | transport, freight, lorry >32 metric ton, EURO6 | other
transport, pipeline, supercritical CO2, 200km w/o recompression | 0.001 | carculator db | RER | ton kilometer |  | technosphere | transport, pipeline, supercritical CO2, 200km w/o recompression | energy chain
treatment of spent anion exchange resin from potable water production, municipal incineration | -0.003 | carculator db | RoW | kilogram |  | technosphere | spent anion exchange resin from potable water production | other
Activity | cathode, NCA, for Li-ion battery
location | GLO
production amount | 1
reference product | cathode, NCA, for Li-ion battery
type | process
unit | kilogram
worksheet name | None
source | Tobias S. Schmidt, Martin Beuse, Xiaojin Zhang, Bjarne Steffen, Simon F. Schneider, Alejandro Pena-Bello, Christian Bauer, and David Parra, Additional Emissions and Cost from Storing Electricity in Stationary Battery Systems, Environmental Science & Technology 2019 53 (7), 3379-3390, doi: 10.1021/acs.est.8b05317
description
special remark
comment
Exchanges
name | amount | database | location | unit | categories | type | reference product | tag
NCA oxide | 0.95 | carculator db | GLO | kilogram |  | technosphere | NCA oxide | other
cathode, NCA, for Li-ion battery | 1 | carculator db | GLO | kilogram |  | production | cathode, NCA, for Li-ion battery | other
market for N-methyl-2-pyrrolidone | 0.0056 | carculator db | GLO | kilogram |  | technosphere | N-methyl-2-pyrrolidone | other
market for carbon black | 0.025 | carculator db | GLO | kilogram |  | technosphere | carbon black | energy storage
market for chemical factory, organics | 4e-10 | carculator db | GLO | unit |  | technosphere | chemical factory, organics | other
market for heat, district or industrial, natural gas | 27.8 | carculator db | RoW | megajoule |  | technosphere | heat, district or industrial, natural gas | other
market for polyvinylfluoride | 0.025 | carculator db | GLO | kilogram |  | technosphere | polyvinylfluoride | other
market for transport, freight train | 0.0027745 | carculator db | RoW | ton kilometer |  | technosphere | transport, freight train | other
market for transport, freight, lorry, unspecified | 0.059189 | carculator db | RoW | ton kilometer |  | technosphere | transport, freight, lorry, unspecified | other
market for transport, freight, sea, container ship | 0.20568 | carculator db | GLO | ton kilometer |  | technosphere | transport, freight, sea, container ship | other
market for transport, freight train | 0.02336 | ecoinvent | Europe without Switzerland | ton kilometer |  | technosphere | transport, freight train | other
market for transport, freight, lorry >32 metric ton, EURO4 | 0.00556 | ecoinvent | RER | ton kilometer |  | technosphere | transport, freight, lorry >32 metric ton, EURO4 | other
Activity | cathode, NMC-111, for Li-ion battery
location | GLO
production amount | 1
reference product | cathode, NMC-111, for Li-ion battery
type | process
unit | kilogram
worksheet name | None
source | Tobias S. Schmidt, Martin Beuse, Xiaojin Zhang, Bjarne Steffen, Simon F. Schneider, Alejandro Pena-Bello, Christian Bauer, and David Parra, Additional Emissions and Cost from Storing Electricity in Stationary Battery Systems, Environmental Science & Technology 2019 53 (7), 3379-3390, doi: 10.1021/acs.est.8b05317
description
special remark
comment
Exchanges
name | amount | database | location | unit | categories | type | reference product | tag
NMC-111 oxide | 0.95 | carculator db | GLO | kilogram |  | technosphere | NMC-111 oxide | other
cathode, NMC-111, for Li-ion battery | 1 | carculator db | GLO | kilogram |  | production | cathode, NMC-111, for Li-ion battery | other
market for N-methyl-2-pyrrolidone | 0.0056 | carculator db | GLO | kilogram |  | technosphere | N-methyl-2-pyrrolidone | other
market for carbon black | 0.025 | carculator db | GLO | kilogram |  | technosphere | carbon black | energy storage
market for chemical factory, organics | 4e-10 | carculator db | GLO | unit |  | technosphere | chemical factory, organics | other
market for heat, district or industrial, natural gas | 25.8646 | carculator db | RoW | megajoule |  | technosphere | heat, district or industrial, natural gas | other
market for polyvinylfluoride | 0.025 | carculator db | GLO | kilogram |  | technosphere | polyvinylfluoride | other
market for transport, freight train | 0.0027745 | carculator db | RoW | ton kilometer |  | technosphere | transport, freight train | other
market for transport, freight, lorry, unspecified | 0.059189 | carculator db | RoW | ton kilometer |  | technosphere | transport, freight, lorry, unspecified | other
market for transport, freight, sea, container ship | 0.20568 | carculator db | GLO | ton kilometer |  | technosphere | transport, freight, sea, container ship | other
market group for electricity, medium voltage | 0.44059 | carculator db | GLO | kilowatt hour |  | technosphere | electricity, medium voltage | energy chain
market for transport, freight train | 0.02336 | ecoinvent | Europe without Switzerland | ton kilometer |  | technosphere | transport, freight train | other
market for transport, freight, lorry >32 metric ton, EURO4 | 0.00556 | ecoinvent | RER | ton kilometer |  | technosphere | transport, freight, lorry >32 metric ton, EURO4 | other
Activity | cathode, NMC-622, for Li-ion battery
location | GLO
production amount | 1
reference product | cathode, NMC-622, for Li-ion battery
type | process
unit | kilogram
worksheet name | None
source | Tobias S. Schmidt, Martin Beuse, Xiaojin Zhang, Bjarne Steffen, Simon F. Schneider, Alejandro Pena-Bello, Christian Bauer, and David Parra, Additional Emissions and Cost from Storing Electricity in Stationary Battery Systems, Environmental Science & Technology 2019 53 (7), 3379-3390, doi: 10.1021/acs.est.8b05317
description
special remark
comment
Exchanges
name | amount | database | location | unit | categories | type | reference product | tag
NMC-622 oxide | 0.95 | carculator db | GLO | kilogram |  | technosphere | NMC-622 oxide | other
cathode, NMC-622, for Li-ion battery | 1 | carculator db | GLO | kilogram |  | production | cathode, NMC-622, for Li-ion battery | other
market for N-methyl-2-pyrrolidone | 0.0056 | carculator db | GLO | kilogram |  | technosphere | N-methyl-2-pyrrolidone | other
market for carbon black | 0.025 | carculator db | GLO | kilogram |  | technosphere | carbon black | energy storage
market for chemical factory, organics | 4e-10 | carculator db | GLO | unit |  | technosphere | chemical factory, organics | other
market for heat, district or industrial, natural gas | 25.8646 | carculator db | RoW | megajoule |  | technosphere | heat, district or industrial, natural gas | other
market for polyvinylfluoride | 0.025 | carculator db | GLO | kilogram |  | technosphere | polyvinylfluoride | other
market for transport, freight train | 0.0027745 | carculator db | RoW | ton kilometer |  | technosphere | transport, freight train | other
market for transport, freight, lorry, unspecified | 0.059189 | carculator db | RoW | ton kilometer |  | technosphere | transport, freight, lorry, unspecified | other
market for transport, freight, sea, container ship | 0.20568 | carculator db | GLO | ton kilometer |  | technosphere | transport, freight, sea, container ship | other
market for transport, freight train | 0.02336 | ecoinvent | Europe without Switzerland | ton kilometer |  | technosphere | transport, freight train | other
market for transport, freight, lorry >32 metric ton, EURO4 | 0.00556 | ecoinvent | RER | ton kilometer |  | technosphere | transport, freight, lorry >32 metric ton, EURO4 | other
Activity | cathode, NMC-811, for Li-ion battery
location | GLO
production amount | 1
reference product | cathode, NMC-811, for Li-ion battery
type | process
unit | kilogram
worksheet name | None
source | Tobias S. Schmidt, Martin Beuse, Xiaojin Zhang, Bjarne Steffen, Simon F. Schneider, Alejandro Pena-Bello, Christian Bauer, and David Parra, Additional Emissions and Cost from Storing Electricity in Stationary Battery Systems, Environmental Science & Technology 2019 53 (7), 3379-3390, doi: 10.1021/acs.est.8b05317
description
special remark
comment
Exchanges
name | amount | database | location | unit | categories | type | reference product | tag
NMC-811 oxide | 0.95 | carculator db | GLO | kilogram |  | technosphere | NMC-811 oxide | other
cathode, NMC-811, for Li-ion battery | 1 | carculator db | GLO | kilogram |  | production | cathode, NMC-811, for Li-ion battery | other
market for N-methyl-2-pyrrolidone | 0.0056 | carculator db | GLO | kilogram |  | technosphere | N-methyl-2-pyrrolidone | other
market for carbon black | 0.025 | carculator db | GLO | kilogram |  | technosphere | carbon black | energy storage
market for chemical factory, organics | 4e-10 | carculator db | GLO | unit |  | technosphere | chemical factory, organics | other
market for heat, district or industrial, natural gas | 28.074 | carculator db | RoW | megajoule |  | technosphere | heat, district or industrial, natural gas | other
market for polyvinylfluoride | 0.025 | carculator db | GLO | kilogram |  | technosphere | polyvinylfluoride | other
market for transport, freight train | 0.0027745 | carculator db | CN | ton kilometer |  | technosphere | transport, freight train | other
market for transport, freight, lorry, unspecified | 0.059189 | carculator db | RoW | ton kilometer |  | technosphere | transport, freight, lorry, unspecified | other
market for transport, freight, sea, container ship | 0.20568 | carculator db | GLO | ton kilometer |  | technosphere | transport, freight, sea, container ship | other
market group for electricity, medium voltage | 0.44059 | carculator db | GLO | kilowatt hour |  | technosphere | electricity, medium voltage | energy chain
market for transport, freight train | 0.02336 | ecoinvent | Europe without Switzerland | ton kilometer |  | technosphere | transport, freight train | other
market for transport, freight, lorry >32 metric ton, EURO4 | 0.00556 | ecoinvent | RER | ton kilometer |  | technosphere | transport, freight, lorry >32 metric ton, EURO4 | other
Activity | coating of natural graphite
location | CN
production amount | 1
reference product | natural graphite, coated
type | process
unit | kilogram
worksheet name | None
source | Tobias S. Schmidt, Martin Beuse, Xiaojin Zhang, Bjarne Steffen, Simon F. Schneider, Alejandro Pena-Bello, Christian Bauer, and David Parra, Additional Emissions and Cost from Storing Electricity in Stationary Battery Systems, Environmental Science & Technology 2019 53 (7), 3379-3390, doi: 10.1021/acs.est.8b05317
description
special remark
comment
Exchanges
name | amount | database | location | unit | categories | type | reference product | tag
Carbon dioxide, fossil | 0.062407 | biosphere3 | None | kilogram | air | biosphere |  | direct - exhaust
Nitrogen | 0.0015 | biosphere3 | None | kilogram | air | biosphere |  | other
coating of natural graphite | 1 | carculator db | CN | kilogram |  | production | natural graphite, coated | other
graphite purification | 1.01 | carculator db | CN | kilogram |  | technosphere | graphite, purified | other
market for diesel, burned in building machine | 0.010807 | carculator db | GLO | megajoule |  | technosphere | diesel, burned in building machine | energy chain
market for nitrogen, liquid | 0.0015 | carculator db | RoW | kilogram |  | technosphere | nitrogen, liquid | other
market for pitch | 0.05 | carculator db | Europe without Switzerland | kilogram |  | technosphere | pitch | other
market for transport, freight, lorry, unspecified | 1.78 | carculator db | RoW | ton kilometer |  | technosphere | transport, freight, lorry, unspecified | other
market for transport, freight train | 0.00062549 | ecoinvent | Europe without Switzerland | ton kilometer |  | technosphere | transport, freight train | other
market for transport, freight, lorry >32 metric ton, EURO4 | 0.00068017 | ecoinvent | RER | ton kilometer |  | technosphere | transport, freight, lorry >32 metric ton, EURO4 | other
market for transport, freight, inland waterways, barge | 0.0072404 | ecoinvent | RER | ton kilometer |  | technosphere | transport, freight, inland waterways, barge | other
Activity | cobalt sulfate
location | GLO
production amount | 1
reference product | cobalt sulfate
type | process
unit | kilogram
worksheet name | None
source | Tobias S. Schmidt, Martin Beuse, Xiaojin Zhang, Bjarne Steffen, Simon F. Schneider, Alejandro Pena-Bello, Christian Bauer, and David Parra, Additional Emissions and Cost from Storing Electricity in Stationary Battery Systems, Environmental Science & Technology 2019 53 (7), 3379-3390, doi: 10.1021/acs.est.8b05317
description
special remark
comment
Exchanges
name | amount | database | location | unit | categories | type | reference product | tag
Water | 0.00023246 | biosphere3 | None | cubic meter | water | biosphere |  | other
Water, cooling, unspecified natural origin | 0.018841 | biosphere3 | None | cubic meter | natural resource::in water | biosphere |  | other
cobalt sulfate | 1 | carculator db | GLO | kilogram |  | production | cobalt sulfate | other
disodium disulphite | 0.030418 | carculator db | GLO | kilogram |  | technosphere | disodium disulphite | other
market for chemical factory, organics | 4e-10 | carculator db | GLO | unit |  | technosphere | chemical factory, organics | other
market for cobalt hydroxide | 0.65196 | carculator db | GLO | kilogram |  | technosphere | cobalt hydroxide | energy storage
market for hazardous waste, for incineration | -1.0035 | carculator db | RoW | kilogram |  | technosphere | hazardous waste, for incineration | other
market for heat, district or industrial, natural gas | 10.7689 | carculator db | RoW | megajoule |  | technosphere | heat, district or industrial, natural gas | other
market for hydrochloric acid, without water, in 30% solution state | 0.53573 | carculator db | RoW | kilogram |  | technosphere | hydrochloric acid, without water, in 30% solution state | other
market for kerosene | 0.01787 | carculator db | RoW | kilogram |  | technosphere | kerosene | other
market for limestone, crushed, washed | 0.022813 | carculator db | RoW | kilogram |  | technosphere | limestone, crushed, washed | other
market for sulfuric acid | 0.97717 | carculator db | RoW | kilogram |  | technosphere | sulfuric acid | other
market for transport, freight train | 0.032859 | carculator db | RoW | ton kilometer |  | technosphere | transport, freight train | other
market for transport, freight, inland waterways, barge | 0.0026585 | carculator db | RoW | ton kilometer |  | technosphere | transport, freight, inland waterways, barge | other
market for transport, freight, lorry, unspecified | 0.022225 | carculator db | RoW | ton kilometer |  | technosphere | transport, freight, lorry, unspecified | other
market for transport, freight, sea, container ship | 0.063698 | carculator db | GLO | ton kilometer |  | technosphere | transport, freight, sea, container ship | other
market for wastewater, average | -0.018841 | carculator db | RoW | cubic meter |  | technosphere | wastewater, average | other
market for transport, freight train | 0.69345 | ecoinvent | Europe without Switzerland | ton kilometer |  | technosphere | transport, freight train | other
market for transport, freight, lorry >32 metric ton, EURO4 | 0.15129 | ecoinvent | RER | ton kilometer |  | technosphere | transport, freight, lorry >32 metric ton, EURO4 | other
Activity | container, with pipes and fittings, for diaphragm compressor
location | GLO
production amount | 1
reference product | container, with pipes and fittings, for diaphragm compressor
type | process
unit | unit
worksheet name | None
source | Simons, A. and Bauer, C. (2015). A life-cycle perspective on automotive fuel cells, Applied Energy, doi:10.1016/j.apenergy.2015.02.049
description
special remark
comment
Exchanges
name | amount | database | location | unit | categories | type | reference product | tag
container, with pipes and fittings, for diaphragm compressor | 1 | carculator db | GLO | unit |  | production | container, with pipes and fittings, for diaphragm compressor | energy storage
market for transport, freight, lorry 16-32 metric ton, EURO5 | 250 | carculator db | RoW | ton kilometer |  | technosphere | transport, freight, lorry 16-32 metric ton, EURO5 | other
reinforcing steel production | 1000 | carculator db | Europe without Austria | kilogram |  | technosphere | reinforcing steel | other
sheet rolling, chromium steel | 1500 | carculator db | RoW | kilogram |  | technosphere | sheet rolling, chromium steel | other
sheet rolling, steel | 1000 | carculator db | RoW | kilogram |  | technosphere | sheet rolling, steel | other
steel production, chromium steel 18/8, hot rolled | 1500 | carculator db | RoW | kilogram |  | technosphere | steel, chromium steel 18/8, hot rolled | other
market for transport, freight train | 500 | ecoinvent | Europe without Switzerland | ton kilometer |  | technosphere | transport, freight train | other
market for transport, freight, lorry >32 metric ton, EURO4 | 250 | ecoinvent | RER | ton kilometer |  | technosphere | transport, freight, lorry >32 metric ton, EURO4 | other
Activity | control panel, carbon dioxide capture process
location | RER
production amount | 1
reference product | control panel, carbon dioxide capture process
type | process
unit | unit
worksheet name | None
source | Timofte, A. A Life Cycle Assessment of the Climeworks technology for direct air capture of carbon dioxide, a semester project in the ecological systems design group. Institute of Environmental Engineering of ETH Zurich (2013).
description
special remark
comment
Exchanges
name | amount | database | location | unit | categories | type | reference product | tag
computer production, desktop, without screen | 1 | carculator db | GLO | unit |  | technosphere | computer, desktop, without screen | other
control panel, carbon dioxide capture process | 1 | carculator db | RER | unit |  | production | control panel, carbon dioxide capture process | energy chain
electronics production, for control units | 50 | carculator db | RER | kilogram |  | technosphere | electronics, for control units | energy storage
market for display, liquid crystal, 17 inches | 2 | carculator db | GLO | unit |  | technosphere | display, liquid crystal, 17 inches | other
operation, computer, desktop, with liquid crystal display, active mode | 80000 | carculator db | CH | hour |  | technosphere | operation, computer, desktop, with liquid crystal display, active mode | other
router, internet | 1 | carculator db | CH | unit |  | technosphere | router, internet | other
market for transport, freight train | 10.4 | ecoinvent | Europe without Switzerland | ton kilometer |  | technosphere | transport, freight train | other
market for transport, freight, lorry >32 metric ton, EURO4 | 5.2 | ecoinvent | RER | ton kilometer |  | technosphere | transport, freight, lorry >32 metric ton, EURO4 | other
Activity | cooling unit, carbon dioxide capture process
location | RER
production amount | 1
reference product | cooling unit, carbon dioxide capture process
type | process
unit | unit
worksheet name | None
source | Timofte, A. A Life Cycle Assessment of the Climeworks technology for direct air capture of carbon dioxide, a semester project in the ecological systems design group. Institute of Environmental Engineering of ETH Zurich (2013).
description
special remark
comment
Exchanges
name | amount | database | location | unit | categories | type | reference product | tag
cooling unit, carbon dioxide capture process | 1 | carculator db | RER | unit |  | production | cooling unit, carbon dioxide capture process | energy chain
polyvinylchloride production, bulk polymerisation | 854 | carculator db | RER | kilogram |  | technosphere | polyvinylchloride, bulk polymerised | other
steel production, electric, low-alloyed | 454 | carculator db | Europe without Switzerland and Austria | kilogram |  | technosphere | steel, low-alloyed | other
market for transport, freight train | 261.6 | ecoinvent | Europe without Switzerland | ton kilometer |  | technosphere | transport, freight train | other
market for transport, freight, lorry >32 metric ton, EURO4 | 130.8 | ecoinvent | RER | ton kilometer |  | technosphere | transport, freight, lorry >32 metric ton, EURO4 | other
Activity | copper collector foil, for Li-ion battery
location | GLO
production amount | 1
reference product | copper collector foil, for Li-ion battery
type | process
unit | kilogram
worksheet name | None
source | Originally from Dai, Q., Kelly, J. C., Gaines, L., & Wang, M. (2019). Life cycle analysis of lithium-ion batteries for automotive applications. Batteries, 5(2), 48.
description | The inventory is modelled according to the publication of Dai et al. (2019), in which a battery pack with gross pack energy of 23.5 kWh made of 140 3.6 V- 46Ah prismatic cells is presented. Cells are made of nicke-manganese-cobalt (NCA) cathode and a graphite-based anode, liquid electrolyte and a porous plastic separator. Infrastructure is included as well in this dataset as ""electronic component factory"". Adapted by: Eleonora Crenna, EMPA, Switzerland.
special remark
comment
Exchanges
name | amount | database | location | unit | categories | type | reference product | tag
copper collector foil, for Li-ion battery | 1 | carculator db | GLO | kilogram |  | production | copper collector foil, for Li-ion battery | other
market for copper, cathode | 1 | carculator db | GLO | kilogram |  | technosphere | copper, cathode | energy storage
market for metal working factory | 4.58e-10 | carculator db | GLO | unit |  | technosphere | metal working factory | other
market for sheet rolling, copper | 1 | carculator db | GLO | kilogram |  | technosphere | sheet rolling, copper | other
market for sodium hydroxide, without water, in 50% solution state | 0.33333 | carculator db | GLO | kilogram |  | technosphere | sodium hydroxide, without water, in 50% solution state | other
market for spent solvent mixture | -0.0035312 | carculator db | CH | kilogram |  | technosphere | spent solvent mixture | other
market for spent solvent mixture | -0.15072 | carculator db | Europe without Switzerland | kilogram |  | technosphere | spent solvent mixture | other
market for spent solvent mixture | -0.38574 | carculator db | RoW | kilogram |  | technosphere | spent solvent mixture | other
market for sulfuric acid | 0.023909 | carculator db | RER | kilogram |  | technosphere | sulfuric acid | other
market for sulfuric acid | 0.18276 | carculator db | RoW | kilogram |  | technosphere | sulfuric acid | other
market for transport, freight, aircraft, unspecified | 0.0623 | carculator db | GLO | ton kilometer |  | technosphere | transport, freight, aircraft, unspecified | other
market for transport, freight, lorry, unspecified | 0.31 | carculator db | RoW | ton kilometer |  | technosphere | transport, freight, lorry, unspecified | other
market for transport, freight, sea, container ship | 1.112 | carculator db | GLO | ton kilometer |  | technosphere | transport, freight, sea, container ship | other
market group for transport, freight train | 0.0153 | carculator db | GLO | ton kilometer |  | technosphere | transport, freight train | other
market group for transport, freight, light commercial vehicle | 0.0096 | carculator db | GLO | ton kilometer |  | technosphere | transport, freight, light commercial vehicle | other
market for transport, freight train | 0.324 | ecoinvent | Europe without Switzerland | ton kilometer |  | technosphere | transport, freight train | other
market for transport, freight, lorry >32 metric ton, EURO4 | 0.054 | ecoinvent | RER | ton kilometer |  | technosphere | transport, freight, lorry >32 metric ton, EURO4 | other
Activity | diaphragm compressor module, high pressure
location | GLO
production amount | 1
reference product | diaphragm compressor module, high pressure
type | process
unit | unit
worksheet name | None
source | Simons, A. and Bauer, C. (2015). A life-cycle perspective on automotive fuel cells, Applied Energy, doi:10.1016/j.apenergy.2015.02.049
description
special remark
comment
Exchanges
name | amount | database | location | unit | categories | type | reference product | tag
container, with pipes and fittings, for diaphragm compressor | 1 | carculator db | GLO | unit |  | technosphere | container, with pipes and fittings, for diaphragm compressor | energy storage
diaphragm compressor module, high pressure | 1 | carculator db | GLO | unit |  | production | diaphragm compressor module, high pressure | energy chain
diaphragms, for diaphragm compressor | 1 | carculator db | GLO | unit |  | technosphere | diaphragms, for diaphragm compressor | energy chain
frequency converter, for diaphragm compressor | 1 | carculator db | GLO | unit |  | technosphere | frequency converter, for diaphragm compressor | energy chain
Activity | diaphragms, for diaphragm compressor
location | GLO
production amount | 1
reference product | diaphragms, for diaphragm compressor
type | process
unit | unit
worksheet name | None
source | Simons, A. and Bauer, C. (2015). A life-cycle perspective on automotive fuel cells, Applied Energy, doi:10.1016/j.apenergy.2015.02.049
description
special remark
comment
Exchanges
name | amount | database | location | unit | categories | type | reference product | tag
cast iron production | 600 | carculator db | RoW | kilogram |  | technosphere | cast iron | other
diaphragms, for diaphragm compressor | 1 | carculator db | GLO | unit |  | production | diaphragms, for diaphragm compressor | energy chain
ethylene glycol production | 7 | carculator db | RoW | kilogram |  | technosphere | ethylene glycol | energy chain
heat production, natural gas, at industrial furnace >100kW | 3600 | carculator db | RoW | megajoule |  | technosphere | heat, district or industrial, natural gas | other
market for transport, freight, lorry 16-32 metric ton, EURO5 | 231.2 | carculator db | RoW | ton kilometer |  | technosphere | transport, freight, lorry 16-32 metric ton, EURO5 | other
market group for electricity, medium voltage | 1000 | carculator db | GLO | kilowatt hour |  | technosphere | electricity, medium voltage | energy chain
reinforcing steel production | 1300 | carculator db | Europe without Austria | kilogram |  | technosphere | reinforcing steel | other
sheet rolling, chromium steel | 405 | carculator db | RoW | kilogram |  | technosphere | sheet rolling, chromium steel | other
sheet rolling, steel | 400 | carculator db | RoW | kilogram |  | technosphere | sheet rolling, steel | other
steel production, chromium steel 18/8, hot rolled | 405 | carculator db | RoW | kilogram |  | technosphere | steel, chromium steel 18/8, hot rolled | other
market for transport, freight train | 465.2 | ecoinvent | Europe without Switzerland | ton kilometer |  | technosphere | transport, freight train | other
market for transport, freight, lorry >32 metric ton, EURO4 | 231.2 | ecoinvent | RER | ton kilometer |  | technosphere | transport, freight, lorry >32 metric ton, EURO4 | other
Activity | diesel production, synthetic, from electrolysis-based hydrogen, economic allocation, at fuelling station
location | RER
production amount | 1
reference product | diesel, synthetic, vehicle grade
type | process
unit | kilogram
worksheet name | None
source | Van Der Giesen, C., Kleijn, R., Kramer, G. J. Energy and Climate Impacts of Producing Synthetic Hydrocarbon Fuels from CO2. Environ. Sci. Technol. 2014, 48 (12), 7111ï¿½7121. https://doi.org/10.1021/es500191g.
description | Adapted from van der Giesen et al. 2014. LHV: 43.3 MJ/kg, Formula: C13H18, Density: 7551 kg/m3. Economic allocation between 3 other co-products. Allocation key for this co-product: 16%. Post corrected to preserve carbon balance.
special remark
comment
Exchanges
name | amount | database | location | unit | categories | type | reference product | tag
Diesel production, synthetic, Fischer Tropsch process, economic allocation | 1.0006 | carculator db | RER | kilogram |  | technosphere | Diesel, synthetic | energy chain
diesel production, synthetic, from electrolysis-based hydrogen, economic allocation, at fuelling station | 1 | carculator db | RER | kilogram |  | production | diesel, synthetic, vehicle grade | other
infrastructure construction, for regional distribution of oil product | 2.6e-10 | carculator db | RER | unit |  | technosphere | infrastructure, for regional distribution of oil product | other
market for heat, central or small-scale, other than natural gas | 0.000584 | carculator db | CH | megajoule |  | technosphere | heat, central or small-scale, other than natural gas | other
market for municipal solid waste | -6.27e-06 | carculator db | CH | kilogram |  | technosphere | municipal solid waste | other
market for rainwater mineral oil storage | -7.5e-05 | carculator db | Europe without Switzerland | cubic meter |  | technosphere | rainwater mineral oil storage | other
market for tap water | 0.000689 | carculator db | Europe without Switzerland | kilogram |  | technosphere | tap water | other
market for transport, freight train | 0.0336 | carculator db | Europe without Switzerland | ton kilometer |  | technosphere | transport, freight train | other
market for transport, freight, lorry, unspecified | 0.0326 | carculator db | RER | ton kilometer |  | technosphere | transport, freight, lorry, unspecified | other
market group for electricity, low voltage | 0.0067 | carculator db | RER | kilowatt hour |  | technosphere | electricity, low voltage | energy chain
treatment of wastewater, average, capacity 1E9l/year | -6.89e-07 | carculator db | Europe without Switzerland | cubic meter |  | technosphere | wastewater, average | other
Activity | diesel production, synthetic, from electrolysis-based hydrogen, energy allocation, at fuelling station
location | RER
production amount | 1
reference product | diesel, synthetic, vehicle grade
type | process
unit | kilogram
worksheet name | None
source | Van Der Giesen, C., Kleijn, R., Kramer, G. J. Energy and Climate Impacts of Producing Synthetic Hydrocarbon Fuels from CO2. Environ. Sci. Technol. 2014, 48 (12), 7111ï¿½7121. https://doi.org/10.1021/es500191g.
description | Adapted from van der Giesen et al. 2014. LHV: 43.3 MJ/kg, Formula: C13H18, Density: 7551 kg/m3. Economic allocation between 3 other co-products. Allocation key for this co-product: 16%. Post corrected to preserve carbon balance.
special remark
comment
Exchanges
name | amount | database | location | unit | categories | type | reference product | tag
Diesel production, synthetic, Fischer Tropsch process, energy allocation | 1.0006 | carculator db | RER | kilogram |  | technosphere | Diesel, synthetic | energy chain
diesel production, synthetic, from electrolysis-based hydrogen, energy allocation, at fuelling station | 1 | carculator db | RER | kilogram |  | production | diesel, synthetic, vehicle grade | other
infrastructure construction, for regional distribution of oil product | 2.6e-10 | carculator db | RER | unit |  | technosphere | infrastructure, for regional distribution of oil product | other
market for heat, central or small-scale, other than natural gas | 0.000584 | carculator db | CH | megajoule |  | technosphere | heat, central or small-scale, other than natural gas | other
market for municipal solid waste | -6.27e-06 | carculator db | CH | kilogram |  | technosphere | municipal solid waste | other
market for rainwater mineral oil storage | -7.5e-05 | carculator db | Europe without Switzerland | cubic meter |  | technosphere | rainwater mineral oil storage | other
market for tap water | 0.000689 | carculator db | Europe without Switzerland | kilogram |  | technosphere | tap water | other
market for transport, freight train | 0.0336 | carculator db | Europe without Switzerland | ton kilometer |  | technosphere | transport, freight train | other
market for transport, freight, lorry, unspecified | 0.0326 | carculator db | RER | ton kilometer |  | technosphere | transport, freight, lorry, unspecified | other
market group for electricity, low voltage | 0.0067 | carculator db | RER | kilowatt hour |  | technosphere | electricity, low voltage | energy chain
treatment of wastewater, average, capacity 1E9l/year | -6.89e-07 | carculator db | Europe without Switzerland | cubic meter |  | technosphere | wastewater, average | other
Activity | disodium disulphite
location | GLO
production amount | 1
reference product | disodium disulphite
type | process
unit | kilogram
worksheet name | None
source | Originally from Dai, Q., Kelly, J. C., Gaines, L., & Wang, M. (2019). Life cycle analysis of lithium-ion batteries for automotive applications. Batteries, 5(2), 48.
description | The inventory is modelled according to the publication of Dai et al. (2019), in which a battery pack with gross pack energy of 23.5 kWh made of 140 3.6 V- 46Ah prismatic cells is presented. Cells are made of nicke-manganese-cobalt (NCA) cathode and a graphite-based anode, liquid electrolyte and a porous plastic separator. Infrastructure is included as well in this dataset as ""electronic component factory"". Adapted by: Eleonora Crenna, EMPA, Switzerland.
special remark
comment
Exchanges
name | amount | database | location | unit | categories | type | reference product | tag
Nitrogen | 0.019 | biosphere3 | None | kilogram | air | biosphere |  | other
Sodium | 0.0013404 | biosphere3 | None | kilogram | water | biosphere |  | other
Sulfite | 0.0044886 | biosphere3 | None | kilogram | water | biosphere |  | other
Sulfur dioxide | 0.0014188 | biosphere3 | None | kilogram | air | biosphere |  | direct - exhaust
Water | 0.0014 | biosphere3 | None | cubic meter | air | biosphere |  | other
Water | 0.0167 | biosphere3 | None | cubic meter | water | biosphere |  | other
Water, cooling, unspecified natural origin | 0.0164 | biosphere3 | None | cubic meter | natural resource::in water | biosphere |  | other
Water, river | 0.00086 | biosphere3 | None | cubic meter | natural resource::in water | biosphere |  | other
Water, well, in ground | 0.00083 | biosphere3 | None | cubic meter | natural resource::in water | biosphere |  | other
disodium disulphite | 1 | carculator db | GLO | kilogram |  | production | disodium disulphite | other
market for chemical factory, organics | 4e-10 | carculator db | GLO | unit |  | technosphere | chemical factory, organics | other
market for nitrogen, liquid | 0.0040921 | carculator db | RER | kilogram |  | technosphere | nitrogen, liquid | other
market for nitrogen, liquid | 0.014908 | carculator db | RoW | kilogram |  | technosphere | nitrogen, liquid | other
market for sodium hydroxide, without water, in 50% solution state | 0.44299 | carculator db | GLO | kilogram |  | technosphere | sodium hydroxide, without water, in 50% solution state | other
market for sulfur dioxide, liquid | 0.20331 | carculator db | RER | kilogram |  | technosphere | sulfur dioxide, liquid | other
market for sulfur dioxide, liquid | 0.50608 | carculator db | RoW | kilogram |  | technosphere | sulfur dioxide, liquid | other
market for transport, freight, lorry, unspecified | 0.2088 | carculator db | RoW | ton kilometer |  | technosphere | transport, freight, lorry, unspecified | other
market for transport, freight, sea, container ship | 0.599 | carculator db | GLO | ton kilometer |  | technosphere | transport, freight, sea, container ship | other
market for wastewater, average | -9.1267e-08 | carculator db | CH | cubic meter |  | technosphere | wastewater, average | other
market for wastewater, average | -8.4365e-07 | carculator db | Europe without Switzerland | cubic meter |  | technosphere | wastewater, average | other
market for wastewater, average | -1.7651e-06 | carculator db | RoW | cubic meter |  | technosphere | wastewater, average | other
market group for heat, district or industrial, natural gas | 2.35 | carculator db | GLO | megajoule |  | technosphere | heat, district or industrial, natural gas | other
market group for tap water | 0.026 | carculator db | GLO | kilogram |  | technosphere | tap water | other
market group for transport, freight train | 0.3091 | carculator db | GLO | ton kilometer |  | technosphere | transport, freight train | other
market group for transport, freight, inland waterways, barge | 0.0246 | carculator db | GLO | ton kilometer |  | technosphere | transport, freight, inland waterways, barge | other
market for transport, freight train | 0.33863 | ecoinvent | Europe without Switzerland | ton kilometer |  | technosphere | transport, freight train | other
market for transport, freight, lorry >32 metric ton, EURO4 | 0.080718 | ecoinvent | RER | ton kilometer |  | technosphere | transport, freight, lorry >32 metric ton, EURO4 | other
Activity | drilling, deep borehole/m
location | RER
production amount | 1
reference product | drilling, deep borehole/m
type | process
unit | meter
worksheet name | None
source | Volkart et al., 2013, Life cycle assessment of carbon capture and storage in power generation and industry in Europe, doi: 10.1016/j.ijggc.2013.03.003
description | Drilling of borehole for CO2 storage.
special remark
comment
Exchanges
name | amount | database | location | unit | categories | type | reference product | tag
AOX, Adsorbable Organic Halogen as Cl | 4.78e-07 | biosphere3 | None | kilogram | water::surface water | biosphere |  | other
Aluminium | 0.06 | biosphere3 | None | kilogram | water::surface water | biosphere |  | other
Arsenic, ion | 0.00042 | biosphere3 | None | kilogram | water::surface water | biosphere |  | other
BOD5, Biological Oxygen Demand | 0.3 | biosphere3 | None | kilogram | water::surface water | biosphere |  | other
Barium | 0.006 | biosphere3 | None | kilogram | water::surface water | biosphere |  | other
Boron | 0.009 | biosphere3 | None | kilogram | water::surface water | biosphere |  | other
COD, Chemical Oxygen Demand | 3 | biosphere3 | None | kilogram | water::surface water | biosphere |  | other
Calcium, ion | 0.6 | biosphere3 | None | kilogram | water::surface water | biosphere |  | other
Chloride | 6 | biosphere3 | None | kilogram | water::surface water | biosphere |  | other
Chromium, ion | 0.0006 | biosphere3 | None | kilogram | water::surface water | biosphere |  | direct - exhaust
DOC, Dissolved Organic Carbon | 0.3 | biosphere3 | None | kilogram | water::surface water | biosphere |  | other
Fluoride | 0.003 | biosphere3 | None | kilogram | water::surface water | biosphere |  | other
Hydrocarbons, aromatic | 0.003 | biosphere3 | None | kilogram | water::surface water | biosphere |  | direct - exhaust
Iron, ion | 0.18 | biosphere3 | None | kilogram | water::surface water | biosphere |  | other
Magnesium | 0.12 | biosphere3 | None | kilogram | water::surface water | biosphere |  | other
Manganese | 0.003 | biosphere3 | None | kilogram | water::surface water | biosphere |  | other
Methane, dichloro-, HCC-30 | 0.06 | biosphere3 | None | kilogram | water::surface water | biosphere |  | other
Particulates, > 10 um | 0.0148 | biosphere3 | None | kilogram | air::non-urban air or from high stacks | biosphere |  | direct - exhaust
Phosphorus | 0.0012 | biosphere3 | None | kilogram | water::surface water | biosphere |  | other
Potassium, ion | 0.9 | biosphere3 | None | kilogram | water::surface water | biosphere |  | other
Silicon | 0.03 | biosphere3 | None | kilogram | water::surface water | biosphere |  | energy storage
Sodium, ion | 6 | biosphere3 | None | kilogram | water::surface water | biosphere |  | other
Strontium | 0.018 | biosphere3 | None | kilogram | water::surface water | biosphere |  | other
Sulfur | 0.12 | biosphere3 | None | kilogram | water::surface water | biosphere |  | other
TOC, Total Organic Carbon | 0.3 | biosphere3 | None | kilogram | water::surface water | biosphere |  | other
Water, well, in ground | 3.34 | biosphere3 | None | cubic meter | natural resource::in water | biosphere |  | other
Zinc, ion | 0.0012 | biosphere3 | None | kilogram | water::surface water | biosphere |  | direct - exhaust
activated bentonite production | 20 | carculator db | DE | kilogram |  | technosphere | activated bentonite | other
barite production | 270 | carculator db | RER | kilogram |  | technosphere | barite | other
cement production, Portland | 200 | carculator db | CH | kilogram |  | technosphere | cement, Portland | other
diesel, burned in diesel-electric generating set, 18.5kW | 6300 | carculator db | GLO | megajoule |  | technosphere | diesel, burned in diesel-electric generating set, 18.5kW | energy chain
drilling, deep borehole/m | 1 | carculator db | RER | meter |  | production | drilling, deep borehole/m | energy chain
lignite mine operation | 0.2 | carculator db | RER | kilogram |  | technosphere | lignite | other
market for chemical, inorganic | 42.2 | carculator db | GLO | kilogram |  | technosphere | chemical, inorganic | other
market for chemical, organic | 9.05 | carculator db | GLO | kilogram |  | technosphere | chemical, organic | other
market for lubricating oil | 60 | carculator db | RER | kilogram |  | technosphere | lubricating oil | other
market for steel, low-alloyed | 210 | carculator db | GLO | kilogram |  | technosphere | steel, low-alloyed | other
market for transport, freight train | 487 | carculator db | Europe without Switzerland | ton kilometer |  | technosphere | transport, freight train | other
market for transport, freight, lorry, unspecified | 81.1 | carculator db | RER | ton kilometer |  | technosphere | transport, freight, lorry, unspecified | other
treatment of drilling waste, landfarming | -237 | carculator db | CH | kilogram |  | technosphere | drilling waste | other
treatment of drilling waste, residual material landfill | -158 | carculator db | CH | kilogram |  | technosphere | drilling waste | other
treatment of hazardous waste, hazardous waste incineration | -5 | carculator db | CH | kilogram |  | technosphere | hazardous waste, for incineration | other
market for transport, freight train | 136.16 | ecoinvent | Europe without Switzerland | ton kilometer |  | technosphere | transport, freight train | other
market for transport, freight, lorry >32 metric ton, EURO4 | 62.94 | ecoinvent | RER | ton kilometer |  | technosphere | transport, freight, lorry >32 metric ton, EURO4 | other
market for transport, freight, inland waterways, barge | 40.26 | ecoinvent | RER | ton kilometer |  | technosphere | transport, freight, inland waterways, barge | other
Activity | electricity production, at BIGCC power plant 450MW, pre, pipeline 200km, storage 1000m
location | RER
production amount | 1
reference product | electricity, high voltage
type | process
unit | kilowatt hour
worksheet name | None
source | Volkart et al., 2013, doi: 10.1016/j.ijggc.2013.03.003
description | Electricity produced from an integrated biomass gasification combined cycle power plant, with carbon capture and storage.
special remark
comment
Exchanges
name | amount | database | location | unit | categories | type | reference product | tag
COD, Chemical Oxygen Demand | 0.00065364 | biosphere3 | None | kilogram | water::surface water | biosphere |  | other
Calcite, in ground | 0.02974 | biosphere3 | None | kilogram | natural resource::in ground | biosphere |  | other
Calcium | 7.0204e-06 | biosphere3 | None | kilogram | soil::agricultural | biosphere |  | other
Calcium, ion | 0.0025679 | biosphere3 | None | kilogram | water::ground-::long-term | biosphere |  | other
Carbon dioxide, fossil | 0.043393 | biosphere3 | None | kilogram | air | biosphere |  | direct - exhaust
Carbon dioxide, fossil | 0.14981 | biosphere3 | None | kilogram | air::non-urban air or from high stacks | biosphere |  | direct - exhaust
Carbon dioxide, fossil | 0.013691 | biosphere3 | None | kilogram | air::urban air close to ground | biosphere |  | direct - exhaust
Carbon dioxide, in air | 0.008994 | biosphere3 | None | kilogram | natural resource::in air | biosphere |  | energy chain
Carbon dioxide, non-fossil | 0.87874 | biosphere3 | None | kilogram | air | biosphere |  | direct - exhaust
Carbon dioxide, non-fossil | 0.0019361 | biosphere3 | None | kilogram | air::non-urban air or from high stacks | biosphere |  | direct - exhaust
Carbon dioxide, non-fossil | 0.016295 | biosphere3 | None | kilogram | air::urban air close to ground | biosphere |  | direct - exhaust
Carbon monoxide, fossil | 0.0010863 | biosphere3 | None | kilogram | air::non-urban air or from high stacks | biosphere |  | direct - exhaust
Carbon-14 | 0.0030531 | biosphere3 | None | kilo Becquerel | air::non-urban air or from high stacks | biosphere |  | other
Chloride | 0.0010727 | biosphere3 | None | kilogram | water::surface water | biosphere |  | other
Coal, brown, in ground | 0.041387 | biosphere3 | None | kilogram | natural resource::in ground | biosphere |  | other
Coal, hard, unspecified, in ground | 0.028049 | biosphere3 | None | kilogram | natural resource::in ground | biosphere |  | other
Energy, geothermal, converted | 0.029231 | biosphere3 | None | megajoule | natural resource::in ground | biosphere |  | other
Energy, gross calorific value, in biomass | 23.7954 | biosphere3 | None | megajoule | natural resource::biotic | biosphere |  | energy chain
Energy, gross calorific value, in biomass, primary forest | 0.0025918 | biosphere3 | None | megajoule | natural resource::biotic | biosphere |  | energy chain
Energy, kinetic (in wind), converted | 0.23254 | biosphere3 | None | megajoule | natural resource::in air | biosphere |  | other
Energy, potential (in hydropower reservoir), converted | 0.24754 | biosphere3 | None | megajoule | natural resource::in water | biosphere |  | other
Gangue, in ground | 0.02838 | biosphere3 | None | kilogram | natural resource::in ground | biosphere |  | other
Gas, natural, in ground | 0.026128 | biosphere3 | None | cubic meter | natural resource::in ground | biosphere |  | other
Granite, in ground | 0.0018192 | biosphere3 | None | kilogram | natural resource::in ground | biosphere |  | other
Gravel, in ground | 0.15709 | biosphere3 | None | kilogram | natural resource::in ground | biosphere |  | other
Heat, waste | 0.013778 | biosphere3 | None | megajoule | air | biosphere |  | other
Heat, waste | 0.021793 | biosphere3 | None | megajoule | air::urban air close to ground | biosphere |  | other
Heat, waste | 0.0029018 | biosphere3 | None | megajoule | water | biosphere |  | other
Heat, waste | 0.0016439 | biosphere3 | None | megajoule | water::ground-::long-term | biosphere |  | other
Heat, waste | 0.0057121 | biosphere3 | None | megajoule | water::surface water | biosphere |  | other
Hydrogen-3, Tritium | 0.011099 | biosphere3 | None | kilo Becquerel | air::non-urban air or from high stacks | biosphere |  | other
Hydrogen-3, Tritium | 0.36749 | biosphere3 | None | kilo Becquerel | water::ocean | biosphere |  | other
Hydrogen-3, Tritium | 0.30674 | biosphere3 | None | kilo Becquerel | water::surface water | biosphere |  | other
Iron, in ground | 0.0019561 | biosphere3 | None | kilogram | natural resource::in ground | biosphere |  | other
Nitrogen oxides | 2.2556e-05 | biosphere3 | None | kilogram | air::urban air close to ground | biosphere |  | direct - exhaust
Noble gases, radioactive, unspecified | 9.1543 | biosphere3 | None | kilo Becquerel | air::non-urban air or from high stacks | biosphere |  | other
Occupation, annual crop | 0.00060825 | biosphere3 | None | square meter-year | natural resource::land | biosphere |  | other
Occupation, annual crop, non-irrigated, intensive | 0.00064034 | biosphere3 | None | square meter-year | natural resource::land | biosphere |  | other
Occupation, forest, extensive | 2.2059 | biosphere3 | None | square meter-year | natural resource::land | biosphere |  | other
Occupation, forest, intensive | 0.0082838 | biosphere3 | None | square meter-year | natural resource::land | biosphere |  | other
Occupation, traffic area, rail/road embankment | 0.039874 | biosphere3 | None | square meter-year | natural resource::land | biosphere |  | other
Occupation, traffic area, road network | 0.0024302 | biosphere3 | None | square meter-year | natural resource::land | biosphere |  | other
Oil, crude, in ground | 0.025295 | biosphere3 | None | kilogram | natural resource::in ground | biosphere |  | other
Oxygen | 0.0034145 | biosphere3 | None | kilogram | natural resource::in air | biosphere |  | other
Radon-222 | 45.1463 | biosphere3 | None | kilo Becquerel | air::low population density, long-term | biosphere |  | other
Radon-222 | 1.2591 | biosphere3 | None | kilo Becquerel | air::non-urban air or from high stacks | biosphere |  | other
Sand, unspecified, in ground | 0.0020854 | biosphere3 | None | kilogram | natural resource::in ground | biosphere |  | other
Shale, in ground | 0.0099897 | biosphere3 | None | kilogram | natural resource::in ground | biosphere |  | other
Sodium chloride, in ground | 0.0014786 | biosphere3 | None | kilogram | natural resource::in ground | biosphere |  | other
Sulfate | 0.0092902 | biosphere3 | None | kilogram | water::ground-::long-term | biosphere |  | other
Transformation, from annual crop | 0.00063313 | biosphere3 | None | square meter | natural resource::land | biosphere |  | other
Transformation, from forest, extensive | 0.016971 | biosphere3 | None | square meter | natural resource::land | biosphere |  | other
Transformation, to annual crop, non-irrigated, intensive | 0.00063696 | biosphere3 | None | square meter | natural resource::land | biosphere |  | other
Transformation, to forest, extensive | 0.016969 | biosphere3 | None | square meter | natural resource::land | biosphere |  | other
Water | 1.7697 | biosphere3 | None | cubic meter | water | biosphere |  | other
Water, cooling, unspecified natural origin | 0.066477 | biosphere3 | None | cubic meter | natural resource::in water | biosphere |  | other
Water, turbine use, unspecified natural origin | 1.7439 | biosphere3 | None | cubic meter | natural resource::in water | biosphere |  | other
Wood, hard, standing | 0.0014791 | biosphere3 | None | cubic meter | natural resource::biotic | biosphere |  | energy chain
Wood, soft, standing | 0.00062795 | biosphere3 | None | cubic meter | natural resource::biotic | biosphere |  | energy chain
Xenon-133 | 0.031342 | biosphere3 | None | kilo Becquerel | air::non-urban air or from high stacks | biosphere |  | other
Xenon-135 | 0.011464 | biosphere3 | None | kilo Becquerel | air::non-urban air or from high stacks | biosphere |  | other
electricity production, at BIGCC power plant 450MW, pre, pipeline 200km, storage 1000m | 1 | carculator db | RER | kilowatt hour |  | production | electricity, high voltage | other
Activity | electricity production, at power plant/biogas, post, pipeline 200km, storage 1000m
location | RER
production amount | 1
reference product | electricity, high voltage
type | process
unit | kilowatt hour
worksheet name | None
source | Volkart et al., 2013, Life cycle assessment of carbon capture and storage in power generation and industry in Europe, doi: 10.1016/j.ijggc.2013.03.003
description
special remark
comment
Exchanges
name | amount | database | location | unit | categories | type | reference product | tag
Calcite, in ground | 0.0014393 | biosphere3 | None | kilogram | natural resource::in ground | biosphere |  | other
Carbon dioxide, fossil | 0.0026123 | biosphere3 | None | kilogram | air | biosphere |  | direct - exhaust
Carbon dioxide, fossil | 0.013112 | biosphere3 | None | kilogram | air::non-urban air or from high stacks | biosphere |  | direct - exhaust
Carbon dioxide, fossil | 0.012199 | biosphere3 | None | kilogram | air::urban air close to ground | biosphere |  | direct - exhaust
Carbon dioxide, in air | 0.0018265 | biosphere3 | None | kilogram | natural resource::in air | biosphere |  | energy chain
Carbon dioxide, non-fossil | 1.2305 | biosphere3 | None | kilogram | air | biosphere |  | direct - exhaust
Carbon dioxide, non-fossil | 0.0012768 | biosphere3 | None | kilogram | air::urban air close to ground | biosphere |  | direct - exhaust
Clay, unspecified, in ground | 0.0026251 | biosphere3 | None | kilogram | natural resource::in ground | biosphere |  | other
Coal, brown, in ground | 0.0035339 | biosphere3 | None | kilogram | natural resource::in ground | biosphere |  | other
Coal, hard, unspecified, in ground | 0.003705 | biosphere3 | None | kilogram | natural resource::in ground | biosphere |  | other
Energy, geothermal, converted | 0.0024106 | biosphere3 | None | megajoule | natural resource::in ground | biosphere |  | other
Energy, gross calorific value, in biomass | 0.030051 | biosphere3 | None | megajoule | natural resource::biotic | biosphere |  | energy chain
Energy, kinetic (in wind), converted | 0.014895 | biosphere3 | None | megajoule | natural resource::in air | biosphere |  | other
Energy, potential (in hydropower reservoir), converted | 0.023109 | biosphere3 | None | megajoule | natural resource::in water | biosphere |  | other
Gangue, in ground | 0.022312 | biosphere3 | None | kilogram | natural resource::in ground | biosphere |  | other
Gas, natural, in ground | 0.030351 | biosphere3 | None | cubic meter | natural resource::in ground | biosphere |  | other
Gravel, in ground | 0.0062254 | biosphere3 | None | kilogram | natural resource::in ground | biosphere |  | other
Heat, waste | 3.5315 | biosphere3 | None | megajoule | air::urban air close to ground | biosphere |  | other
Heat, waste | 0.002507 | biosphere3 | None | megajoule | water::ground-::long-term | biosphere |  | other
Hydrogen-3, Tritium | 0.026474 | biosphere3 | None | kilo Becquerel | water::ocean | biosphere |  | other
Hydrogen-3, Tritium | 0.032093 | biosphere3 | None | kilo Becquerel | water::surface water | biosphere |  | other
Noble gases, radioactive, unspecified | 0.65916 | biosphere3 | None | kilo Becquerel | air::non-urban air or from high stacks | biosphere |  | other
Occupation, forest, extensive | 0.0010992 | biosphere3 | None | square meter-year | natural resource::land | biosphere |  | other
Occupation, forest, intensive | 0.0028136 | biosphere3 | None | square meter-year | natural resource::land | biosphere |  | other
Radon-222 | 2.9905 | biosphere3 | None | kilo Becquerel | air::low population density, long-term | biosphere |  | other
Radon-222 | 0.083533 | biosphere3 | None | kilo Becquerel | air::non-urban air or from high stacks | biosphere |  | other
Sand, unspecified, in ground | 0.002113 | biosphere3 | None | kilogram | natural resource::in ground | biosphere |  | other
Shale, in ground | 0.0011944 | biosphere3 | None | kilogram | natural resource::in ground | biosphere |  | other
Water | 0.16793 | biosphere3 | None | cubic meter | water | biosphere |  | other
Water, cooling, unspecified natural origin | 0.030273 | biosphere3 | None | cubic meter | natural resource::in water | biosphere |  | other
Water, river | 0.003546 | biosphere3 | None | cubic meter | natural resource::in water | biosphere |  | other
Water, turbine use, unspecified natural origin | 0.16592 | biosphere3 | None | cubic meter | natural resource::in water | biosphere |  | other
Xenon-133 | 0.002219 | biosphere3 | None | kilo Becquerel | air::non-urban air or from high stacks | biosphere |  | other
electricity production, at power plant/biogas, post, pipeline 200km, storage 1000m | 1 | carculator db | RER | kilowatt hour |  | production | electricity, high voltage | other
Activity | electricity production, at power plant/hard coal, post, pipeline 200km, storage 1000m
location | RER
production amount | 1
reference product | electricity, high voltage
type | process
unit | kilowatt hour
worksheet name | None
source | Volkart et al., 2013, Life cycle assessment of carbon capture and storage in power generation and industry in Europe, doi: 10.1016/j.ijggc.2013.03.003
description
special remark
comment
Exchanges
name | amount | database | location | unit | categories | type | reference product | tag
Calcite, in ground | 0.017514 | biosphere3 | None | kilogram | natural resource::in ground | biosphere |  | other
Calcium, ion | 0.013475 | biosphere3 | None | kilogram | water::ground-::long-term | biosphere |  | other
Carbon dioxide, fossil | 0.025368 | biosphere3 | None | kilogram | air | biosphere |  | direct - exhaust
Carbon dioxide, fossil | 0.17606 | biosphere3 | None | kilogram | air::non-urban air or from high stacks | biosphere |  | direct - exhaust
Carbon dioxide, fossil | 0.01052 | biosphere3 | None | kilogram | air::urban air close to ground | biosphere |  | direct - exhaust
Carbon dioxide, in air | 0.0012305 | biosphere3 | None | kilogram | natural resource::in air | biosphere |  | energy chain
Carbon dioxide, non-fossil | 0.0012325 | biosphere3 | None | kilogram | air | biosphere |  | direct - exhaust
Carbon dioxide, non-fossil | 0.0028171 | biosphere3 | None | kilogram | air::urban air close to ground | biosphere |  | direct - exhaust
Chloride | 0.0048115 | biosphere3 | None | kilogram | water::ground- | biosphere |  | other
Chloride | 0.001417 | biosphere3 | None | kilogram | water::ground-::long-term | biosphere |  | other
Chloride | 0.0024544 | biosphere3 | None | kilogram | water::surface water | biosphere |  | other
Coal, brown, in ground | 0.0069496 | biosphere3 | None | kilogram | natural resource::in ground | biosphere |  | other
Coal, hard, unspecified, in ground | 0.6777 | biosphere3 | None | kilogram | natural resource::in ground | biosphere |  | other
Energy, geothermal, converted | 0.0048009 | biosphere3 | None | megajoule | natural resource::in ground | biosphere |  | other
Energy, gross calorific value, in biomass | 0.1162 | biosphere3 | None | megajoule | natural resource::biotic | biosphere |  | energy chain
Energy, kinetic (in wind), converted | 0.020299 | biosphere3 | None | megajoule | natural resource::in air | biosphere |  | other
Energy, potential (in hydropower reservoir), converted | 0.044366 | biosphere3 | None | megajoule | natural resource::in water | biosphere |  | other
Gangue, in ground | 0.0056066 | biosphere3 | None | kilogram | natural resource::in ground | biosphere |  | other
Gas, mine, off-gas, process, coal mining | 0.0064086 | biosphere3 | None | cubic meter | natural resource::in ground | biosphere |  | other
Gas, natural, in ground | 0.0066166 | biosphere3 | None | cubic meter | natural resource::in ground | biosphere |  | other
Granite, in ground | 0.0022239 | biosphere3 | None | kilogram | natural resource::in ground | biosphere |  | other
Gravel, in ground | 0.055399 | biosphere3 | None | kilogram | natural resource::in ground | biosphere |  | other
Heat, waste | 0.0065477 | biosphere3 | None | megajoule | air | biosphere |  | other
Heat, waste | 7.0965 | biosphere3 | None | megajoule | air::non-urban air or from high stacks | biosphere |  | other
Heat, waste | 0.0041334 | biosphere3 | None | megajoule | air::urban air close to ground | biosphere |  | other
Heat, waste | 0.0011229 | biosphere3 | None | megajoule | water | biosphere |  | other
Heat, waste | 0.0017496 | biosphere3 | None | megajoule | water::ground-::long-term | biosphere |  | other
Heat, waste | 1.8691 | biosphere3 | None | megajoule | water::surface water | biosphere |  | other
Hydrogen-3, Tritium | 0.0015444 | biosphere3 | None | kilo Becquerel | air::non-urban air or from high stacks | biosphere |  | other
Hydrogen-3, Tritium | 0.048194 | biosphere3 | None | kilo Becquerel | water::ocean | biosphere |  | other
Hydrogen-3, Tritium | 0.068033 | biosphere3 | None | kilo Becquerel | water::surface water | biosphere |  | other
Iron, in ground | 0.0027774 | biosphere3 | None | kilogram | natural resource::in ground | biosphere |  | other
Iron, ion | 0.0012033 | biosphere3 | None | kilogram | water::ground-::long-term | biosphere |  | other
Magnesium | 0.0056153 | biosphere3 | None | kilogram | water::ground-::long-term | biosphere |  | other
Methane, fossil | 0.0029992 | biosphere3 | None | kilogram | air::non-urban air or from high stacks | biosphere |  | direct - exhaust
Noble gases, radioactive, unspecified | 1.1992 | biosphere3 | None | kilo Becquerel | air::non-urban air or from high stacks | biosphere |  | other
Occupation, dump site | 0.0045003 | biosphere3 | None | square meter-year | natural resource::land | biosphere |  | other
Occupation, forest, extensive | 0.0015558 | biosphere3 | None | square meter-year | natural resource::land | biosphere |  | other
Occupation, forest, intensive | 0.013883 | biosphere3 | None | square meter-year | natural resource::land | biosphere |  | other
Occupation, industrial area | 0.001456 | biosphere3 | None | square meter-year | natural resource::land | biosphere |  | other
Occupation, mineral extraction site | 0.0019624 | biosphere3 | None | square meter-year | natural resource::land | biosphere |  | other
Oil, crude, in ground | 0.01571 | biosphere3 | None | kilogram | natural resource::in ground | biosphere |  | other
Oxygen | 0.0010731 | biosphere3 | None | kilogram | natural resource::in air | biosphere |  | other
Particulates, > 10 um | 0.0013516 | biosphere3 | None | kilogram | air::non-urban air or from high stacks | biosphere |  | direct - exhaust
Phosphate | 0.001714 | biosphere3 | None | kilogram | water::ground-::long-term | biosphere |  | other
Potassium, ion | 0.0039447 | biosphere3 | None | kilogram | water::ground-::long-term | biosphere |  | other
Radon-220 | 0.0035902 | biosphere3 | None | kilo Becquerel | air::non-urban air or from high stacks | biosphere |  | other
Radon-222 | 5.249 | biosphere3 | None | kilo Becquerel | air::low population density, long-term | biosphere |  | other
Radon-222 | 0.15904 | biosphere3 | None | kilo Becquerel | air::non-urban air or from high stacks | biosphere |  | other
Sand, unspecified, in ground | 0.0040171 | biosphere3 | None | kilogram | natural resource::in ground | biosphere |  | other
Shale, in ground | 0.27573 | biosphere3 | None | kilogram | natural resource::in ground | biosphere |  | other
Silicon | 0.0061355 | biosphere3 | None | kilogram | water::ground-::long-term | biosphere |  | energy storage
Sodium, ion | 0.0060729 | biosphere3 | None | kilogram | water::ground-::long-term | biosphere |  | other
Sulfate | 0.0013229 | biosphere3 | None | kilogram | water::ground- | biosphere |  | other
Sulfate | 0.04864 | biosphere3 | None | kilogram | water::ground-::long-term | biosphere |  | other
Sulfate | 0.0034317 | biosphere3 | None | kilogram | water::surface water | biosphere |  | other
Volume occupied, reservoir | 0.001101 | biosphere3 | None | cubic meter-year | natural resource::in water | biosphere |  | other
Water | 0.30701 | biosphere3 | None | cubic meter | water | biosphere |  | other
Water, cooling, unspecified natural origin | 0.14019 | biosphere3 | None | cubic meter | natural resource::in water | biosphere |  | other
Water, river | 0.002497 | biosphere3 | None | cubic meter | natural resource::in water | biosphere |  | other
Water, turbine use, unspecified natural origin | 0.30146 | biosphere3 | None | cubic meter | natural resource::in water | biosphere |  | other
Xenon-133 | 0.0046412 | biosphere3 | None | kilo Becquerel | air::non-urban air or from high stacks | biosphere |  | other
Xenon-135 | 0.0016613 | biosphere3 | None | kilo Becquerel | air::non-urban air or from high stacks | biosphere |  | other
electricity production, at power plant/hard coal, post, pipeline 200km, storage 1000m | 1 | carculator db | RER | kilowatt hour |  | production | electricity, high voltage | other
Activity | electricity production, at power plant/natural gas, post, pipeline 200km, storage 1000m
location | RER
production amount | 1
reference product | electricity, high voltage
type | process
unit | kilowatt hour
worksheet name | None
source | Volkart et al., 2013, Life cycle assessment of carbon capture and storage in power generation and industry in Europe, doi: 10.1016/j.ijggc.2013.03.003
description
special remark
comment
Exchanges
name | amount | database | location | unit | categories | type | reference product | tag
Calcite, in ground | 0.0026005 | biosphere3 | None | kilogram | natural resource::in ground | biosphere |  | other
Carbon dioxide, fossil | 0.012543 | biosphere3 | None | kilogram | air | biosphere |  | direct - exhaust
Carbon dioxide, fossil | 0.029061 | biosphere3 | None | kilogram | air::non-urban air or from high stacks | biosphere |  | direct - exhaust
Carbon dioxide, fossil | 0.079908 | biosphere3 | None | kilogram | air::urban air close to ground | biosphere |  | direct - exhaust
Carbon dioxide, in air | 0.0024321 | biosphere3 | None | kilogram | natural resource::in air | biosphere |  | energy chain
Coal, brown, in ground | 0.0019796 | biosphere3 | None | kilogram | natural resource::in ground | biosphere |  | other
Coal, hard, unspecified, in ground | 0.0061543 | biosphere3 | None | kilogram | natural resource::in ground | biosphere |  | other
Energy, gross calorific value, in biomass | 0.031459 | biosphere3 | None | megajoule | natural resource::biotic | biosphere |  | energy chain
Energy, kinetic (in wind), converted | 0.0058903 | biosphere3 | None | megajoule | natural resource::in air | biosphere |  | other
Energy, potential (in hydropower reservoir), converted | 0.010325 | biosphere3 | None | megajoule | natural resource::in water | biosphere |  | other
Gangue, in ground | 0.0066908 | biosphere3 | None | kilogram | natural resource::in ground | biosphere |  | other
Gas, natural, in ground | 0.20887 | biosphere3 | None | cubic meter | natural resource::in ground | biosphere |  | other
Gravel, in ground | 0.027426 | biosphere3 | None | kilogram | natural resource::in ground | biosphere |  | other
Heat, waste | 0.0025782 | biosphere3 | None | megajoule | air | biosphere |  | other
Heat, waste | 0.19824 | biosphere3 | None | megajoule | air::non-urban air or from high stacks | biosphere |  | other
Heat, waste | 3.8935 | biosphere3 | None | megajoule | air::urban air close to ground | biosphere |  | other
Heat, waste | 0.0030602 | biosphere3 | None | megajoule | water::ground-::long-term | biosphere |  | other
Hydrogen-3, Tritium | 0.013114 | biosphere3 | None | kilo Becquerel | water::ocean | biosphere |  | other
Hydrogen-3, Tritium | 0.017505 | biosphere3 | None | kilo Becquerel | water::surface water | biosphere |  | other
Iron, in ground | 0.0045167 | biosphere3 | None | kilogram | natural resource::in ground | biosphere |  | other
Methane, fossil | 0.0025713 | biosphere3 | None | kilogram | air | biosphere |  | direct - exhaust
NMVOC, non-methane volatile organic compounds, unspecified origin | 0.0012004 | biosphere3 | None | kilogram | air | biosphere |  | direct - exhaust
Noble gases, radioactive, unspecified | 0.32656 | biosphere3 | None | kilo Becquerel | air::non-urban air or from high stacks | biosphere |  | other
Oil, crude, in ground | 0.0040167 | biosphere3 | None | kilogram | natural resource::in ground | biosphere |  | other
Radon-222 | 1.4332 | biosphere3 | None | kilo Becquerel | air::low population density, long-term | biosphere |  | other
Radon-222 | 0.042323 | biosphere3 | None | kilo Becquerel | air::non-urban air or from high stacks | biosphere |  | other
Radon-222 | 0.0011292 | biosphere3 | None | kilo Becquerel | air::urban air close to ground | biosphere |  | other
Sand, unspecified, in ground | 0.011904 | biosphere3 | None | kilogram | natural resource::in ground | biosphere |  | other
Shale, in ground | 0.0018411 | biosphere3 | None | kilogram | natural resource::in ground | biosphere |  | other
Sodium chloride, in ground | 0.0022509 | biosphere3 | None | kilogram | natural resource::in ground | biosphere |  | other
Water | 0.082207 | biosphere3 | None | cubic meter | water | biosphere |  | other
Water | 0.25677 | biosphere3 | None | cubic meter | water::ocean | biosphere |  | other
Water, cooling, unspecified natural origin | 0.02902 | biosphere3 | None | cubic meter | natural resource::in water | biosphere |  | other
Water, river | 0.0034276 | biosphere3 | None | cubic meter | natural resource::in water | biosphere |  | other
Water, salt, ocean | 0.25984 | biosphere3 | None | cubic meter | natural resource::in water | biosphere |  | other
Water, turbine use, unspecified natural origin | 0.080622 | biosphere3 | None | cubic meter | natural resource::in water | biosphere |  | other
electricity production, at power plant/natural gas, post, pipeline 200km, storage 1000m | 1 | carculator db | RER | kilowatt hour |  | production | electricity, high voltage | other
Activity | electricity production, at wood burning power plant 20 MW, truck 25km, post, pipeline 200km, storage 1000m
location | RER
production amount | 1
reference product | electricity, high voltage
type | process
unit | kilowatt hour
worksheet name | None
source | Volkart et al., 2013, Life cycle assessment of carbon capture and storage in power generation and industry in Europe, doi: 10.1016/j.ijggc.2013.03.003
description
special remark
comment
Exchanges
name | amount | database | location | unit | categories | type | reference product | tag
COD, Chemical Oxygen Demand | 0.00050815 | biosphere3 | None | kilogram | water::surface water | biosphere |  | other
Calcite, in ground | 0.0022063 | biosphere3 | None | kilogram | natural resource::in ground | biosphere |  | other
Calcium | 0.00062353 | biosphere3 | None | kilogram | soil::agricultural | biosphere |  | other
Calcium, ion | 0.0021572 | biosphere3 | None | kilogram | water::ground-::long-term | biosphere |  | other
Carbon dioxide, fossil | 0.037154 | biosphere3 | None | kilogram | air | biosphere |  | direct - exhaust
Carbon dioxide, fossil | 0.027203 | biosphere3 | None | kilogram | air::non-urban air or from high stacks | biosphere |  | direct - exhaust
Carbon dioxide, fossil | 0.0047089 | biosphere3 | None | kilogram | air::urban air close to ground | biosphere |  | direct - exhaust
Carbon dioxide, in air | 0.0029374 | biosphere3 | None | kilogram | natural resource::in air | biosphere |  | energy chain
Carbon dioxide, non-fossil | 0.1685 | biosphere3 | None | kilogram | air | biosphere |  | direct - exhaust
Carbon dioxide, non-fossil | 0.0012516 | biosphere3 | None | kilogram | air::non-urban air or from high stacks | biosphere |  | direct - exhaust
Carbon dioxide, non-fossil | 0.0037583 | biosphere3 | None | kilogram | air::urban air close to ground | biosphere |  | direct - exhaust
Carbon monoxide, fossil | 0.00074477 | biosphere3 | None | kilogram | air::non-urban air or from high stacks | biosphere |  | direct - exhaust
Carbon-14 | 0.00051718 | biosphere3 | None | kilo Becquerel | air::non-urban air or from high stacks | biosphere |  | other
Chloride | 0.00070124 | biosphere3 | None | kilogram | water::surface water | biosphere |  | other
Coal, brown, in ground | 0.0028499 | biosphere3 | None | kilogram | natural resource::in ground | biosphere |  | other
Coal, hard, unspecified, in ground | 0.0034008 | biosphere3 | None | kilogram | natural resource::in ground | biosphere |  | other
Energy, geothermal, converted | 0.0019317 | biosphere3 | None | megajoule | natural resource::in ground | biosphere |  | other
Energy, gross calorific value, in biomass | 18.2633 | biosphere3 | None | megajoule | natural resource::biotic | biosphere |  | energy chain
Energy, gross calorific value, in biomass, primary forest | 0.0019995 | biosphere3 | None | megajoule | natural resource::biotic | biosphere |  | energy chain
Energy, kinetic (in wind), converted | 0.010874 | biosphere3 | None | megajoule | natural resource::in air | biosphere |  | other
Energy, potential (in hydropower reservoir), converted | 0.017375 | biosphere3 | None | megajoule | natural resource::in water | biosphere |  | other
Gangue, in ground | 0.0069559 | biosphere3 | None | kilogram | natural resource::in ground | biosphere |  | other
Gas, natural, in ground | 0.0029924 | biosphere3 | None | cubic meter | natural resource::in ground | biosphere |  | other
Granite, in ground | 0.0015995 | biosphere3 | None | kilogram | natural resource::in ground | biosphere |  | other
Gravel, in ground | 0.12523 | biosphere3 | None | kilogram | natural resource::in ground | biosphere |  | other
Heat, waste | 0.011095 | biosphere3 | None | megajoule | air | biosphere |  | other
Heat, waste | 15.9188 | biosphere3 | None | megajoule | air::urban air close to ground | biosphere |  | other
Heat, waste | 0.0023774 | biosphere3 | None | megajoule | water | biosphere |  | other
Heat, waste | 0.0010925 | biosphere3 | None | megajoule | water::ground-::long-term | biosphere |  | other
Heat, waste | 0.0012603 | biosphere3 | None | megajoule | water::surface water | biosphere |  | other
Hydrogen-3, Tritium | 0.0011781 | biosphere3 | None | kilo Becquerel | air::non-urban air or from high stacks | biosphere |  | other
Hydrogen-3, Tritium | 0.019867 | biosphere3 | None | kilo Becquerel | water::ocean | biosphere |  | other
Hydrogen-3, Tritium | 0.025988 | biosphere3 | None | kilo Becquerel | water::surface water | biosphere |  | other
Iron, in ground | 0.0015349 | biosphere3 | None | kilogram | natural resource::in ground | biosphere |  | other
Nitrogen oxides | 0.0011211 | biosphere3 | None | kilogram | air::urban air close to ground | biosphere |  | direct - exhaust
Noble gases, radioactive, unspecified | 0.49459 | biosphere3 | None | kilo Becquerel | air::non-urban air or from high stacks | biosphere |  | other
Occupation, annual crop | 0.00046943 | biosphere3 | None | square meter-year | natural resource::land | biosphere |  | other
Occupation, annual crop, non-irrigated, intensive | 0.00049442 | biosphere3 | None | square meter-year | natural resource::land | biosphere |  | other
Occupation, forest, extensive | 1.6959 | biosphere3 | None | square meter-year | natural resource::land | biosphere |  | other
Occupation, forest, intensive | 0.0017984 | biosphere3 | None | square meter-year | natural resource::land | biosphere |  | other
Occupation, traffic area, rail/road embankment | 0.030668 | biosphere3 | None | square meter-year | natural resource::land | biosphere |  | other
Occupation, traffic area, road network | 0.0021755 | biosphere3 | None | square meter-year | natural resource::land | biosphere |  | other
Oil, crude, in ground | 0.020124 | biosphere3 | None | kilogram | natural resource::in ground | biosphere |  | other
Oxygen | 0.00094348 | biosphere3 | None | kilogram | natural resource::in air | biosphere |  | other
Radon-222 | 2.1948 | biosphere3 | None | kilo Becquerel | air::low population density, long-term | biosphere |  | other
Radon-222 | 0.061475 | biosphere3 | None | kilo Becquerel | air::non-urban air or from high stacks | biosphere |  | other
Sand, unspecified, in ground | 0.0014867 | biosphere3 | None | kilogram | natural resource::in ground | biosphere |  | other
Shale, in ground | 0.001459 | biosphere3 | None | kilogram | natural resource::in ground | biosphere |  | other
Sodium chloride, in ground | 0.00068713 | biosphere3 | None | kilogram | natural resource::in ground | biosphere |  | other
Sulfate | 0.00094171 | biosphere3 | None | kilogram | water::ground-::long-term | biosphere |  | other
Transformation, from annual crop | 0.00048894 | biosphere3 | None | square meter | natural resource::land | biosphere |  | other
Transformation, from forest, extensive | 0.013047 | biosphere3 | None | square meter | natural resource::land | biosphere |  | other
Transformation, to annual crop, non-irrigated, intensive | 0.00049187 | biosphere3 | None | square meter | natural resource::land | biosphere |  | other
Transformation, to forest, extensive | 0.013046 | biosphere3 | None | square meter | natural resource::land | biosphere |  | other
Water | 0.11471 | biosphere3 | None | cubic meter | water | biosphere |  | other
Water, cooling, unspecified natural origin | 0.12735 | biosphere3 | None | cubic meter | natural resource::in water | biosphere |  | other
Water, turbine use, unspecified natural origin | 0.11291 | biosphere3 | None | cubic meter | natural resource::in water | biosphere |  | other
Wood, hard, standing | 0.0011359 | biosphere3 | None | cubic meter | natural resource::biotic | biosphere |  | energy chain
Wood, soft, standing | 0.00048075 | biosphere3 | None | cubic meter | natural resource::biotic | biosphere |  | energy chain
Xenon-133 | 0.001665 | biosphere3 | None | kilo Becquerel | air::non-urban air or from high stacks | biosphere |  | other
Xenon-135 | 0.00060419 | biosphere3 | None | kilo Becquerel | air::non-urban air or from high stacks | biosphere |  | other
electricity production, at wood burning power plant 20 MW, truck 25km, post, pipeline 200km, storage 1000m | 1 | carculator db | RER | kilowatt hour |  | production | electricity, high voltage | other
Activity | electrolyte, for Li-ion battery
location | GLO
production amount | 1
reference product | electrolyte, for Li-ion battery
type | process
unit | kilogram
worksheet name | None
source | Tobias S. Schmidt, Martin Beuse, Xiaojin Zhang, Bjarne Steffen, Simon F. Schneider, Alejandro Pena-Bello, Christian Bauer, and David Parra, Additional Emissions and Cost from Storing Electricity in Stationary Battery Systems, Environmental Science & Technology 2019 53 (7), 3379-3390, doi: 10.1021/acs.est.8b05317
description
special remark
comment
Exchanges
name | amount | database | location | unit | categories | type | reference product | tag
electrolyte, for Li-ion battery | 1 | carculator db | GLO | kilogram |  | production | electrolyte, for Li-ion battery | other
market for chemical factory, organics | 4e-10 | carculator db | GLO | unit |  | technosphere | chemical factory, organics | other
market for dimethyl carbonate | 0.425 | carculator db | GLO | kilogram |  | technosphere | dimethyl carbonate | other
market for ethylene carbonate | 0.425 | carculator db | GLO | kilogram |  | technosphere | ethylene carbonate | other
market for lithium hexafluorophosphate | 0.126 | carculator db | GLO | kilogram |  | technosphere | lithium hexafluorophosphate | other
vinyl carbonate | 0.024 | carculator db | GLO | kilogram |  | technosphere | disodium disulphite | other
market for transport, freight train | 0.3306 | ecoinvent | Europe without Switzerland | ton kilometer |  | technosphere | transport, freight train | other
market for transport, freight, lorry >32 metric ton, EURO4 | 0.0551 | ecoinvent | RER | ton kilometer |  | technosphere | transport, freight, lorry >32 metric ton, EURO4 | other
Activity | ethanol without biogas
location | RER
production amount | 1
reference product | ethanol without biogas
type | process
unit | megajoule
worksheet name | None
source | Cozzolini, F. Life Cycle Assessment of Biofuels in EU/CH, 2018.
description | Production of ethanol from forest residues. There is no burden associated with the supply of biomass residues. That includes no burden associated to the production of crops and no burden associated to direct and indirect land use change. The transport and comnditioning of the biomass residues is howver accounted for.
special remark | This dataset has not been peer reviewed. Therefore, results using this datasets should be considered with caution.
comment
Exchanges
name | amount | database | location | unit | categories | type | reference product | tag
Sugar beet cultivation {RER} ¦ sugar beet production Europe ¦ Alloc Rec, U | 1.8388 | carculator db | RER | megajoule |  | technosphere | Sugar beet cultivation {RER} ¦ sugar beet production Europe ¦ Alloc Rec, U | energy chain
ethanol without biogas | 1 | carculator db | RER | megajoule |  | production | ethanol without biogas | other
market for heat, from steam, in chemical industry | 0.2806 | carculator db | RER | megajoule |  | technosphere | heat, from steam, in chemical industry | other
market for transport, freight, lorry >32 metric ton, EURO6 | 0.0183 | carculator db | RER | ton kilometer |  | technosphere | transport, freight, lorry >32 metric ton, EURO6 | other
market group for electricity, medium voltage | 0.0011787 | carculator db | Europe without Switzerland | kilowatt hour |  | technosphere | electricity, medium voltage | energy chain
Activity | frequency converter, for diaphragm compressor
location | GLO
production amount | 1
reference product | frequency converter, for diaphragm compressor
type | process
unit | unit
worksheet name | None
source | Simons, A. and Bauer, C. (2015). A life-cycle perspective on automotive fuel cells, Applied Energy, doi:10.1016/j.apenergy.2015.02.049
description
special remark
comment
Exchanges
name | amount | database | location | unit | categories | type | reference product | tag
frequency converter, for diaphragm compressor | 1 | carculator db | GLO | unit |  | production | frequency converter, for diaphragm compressor | energy chain
market for aluminium, wrought alloy | 60 | carculator db | GLO | kilogram |  | technosphere | aluminium, wrought alloy | other
market for copper, anode | 45 | carculator db | GLO | kilogram |  | technosphere | copper, anode | energy storage
market for transport, freight, lorry 16-32 metric ton, EURO5 | 30 | carculator db | RoW | ton kilometer |  | technosphere | transport, freight, lorry 16-32 metric ton, EURO5 | other
reinforcing steel production | 180 | carculator db | Europe without Austria | kilogram |  | technosphere | reinforcing steel | other
tube insulation production, elastomere | 15 | carculator db | RoW | kilogram |  | technosphere | tube insulation, elastomere | other
wire drawing, copper | 45 | carculator db | RoW | kilogram |  | technosphere | wire drawing, copper | other
market for transport, freight train | 60 | ecoinvent | Europe without Switzerland | ton kilometer |  | technosphere | transport, freight train | other
market for transport, freight, lorry >32 metric ton, EURO4 | 30 | ecoinvent | RER | ton kilometer |  | technosphere | transport, freight, lorry >32 metric ton, EURO4 | other
Activity | gasoline production, from methanol, hydrogen from electrolysis, CO2 from DAC, economic allocation
location | RER
production amount | 1
reference product | gasoline, synthetic
type | process
unit | kilogram
worksheet name | None
source | Hank et al. 2019, Comparative well-to-wheel life cycle assessment of OME3ï¿½5 synfuel production via the power-to-liquid pathway, doi: 10.1039/C9SE00658C (adapted, not in its original form)
description | the production of synthetic gasoline from methanol. The methanol is produced with hydrogen from electrolysis and carbon monoxide. The carbon monoxide orginates from carbon dioxde captured via direct air capture (DAC).
special remark
comment
Exchanges
name | amount | database | location | unit | categories | type | reference product | tag
Carbon dioxide, non-fossil | 3.11 | biosphere3 | None | kilogram | air | biosphere |  | direct - exhaust
Hydrogen, gaseous, 25 bar, from electrolysis | 0.0456 | carculator db | RER | kilogram |  | technosphere | Hydrogen, gaseous, 25 bar | energy chain
gasoline production, from methanol, hydrogen from electrolysis, CO2 from DAC, economic allocation | 1 | carculator db | RER | kilogram |  | production | gasoline, synthetic | other
market group for electricity, low voltage | 0.083904 | carculator db | RER | kilowatt hour |  | technosphere | electricity, low voltage | energy chain
methanol distillation, hydrogen from electrolysis, CO2 from DAC | 4.56 | carculator db | RER | kilogram |  | technosphere | methanol, purified | other
Activity | gasoline production, from methanol, hydrogen from electrolysis, CO2 from DAC, energy allocation
location | RER
production amount | 1
reference product | gasoline, synthetic
type | process
unit | kilogram
worksheet name | None
source | Hank et al. 2019, Comparative well-to-wheel life cycle assessment of OME3ï¿½5 synfuel production via the power-to-liquid pathway, doi: 10.1039/C9SE00658C (adapted, not in its original form)
description | the production of synthetic gasoline from methanol. The methanol is produced with hydrogen from electrolysis and carbon monoxide. The carbon monoxide orginates from carbon dioxde captured via direct air capture (DAC).
special remark
comment
Exchanges
name | amount | database | location | unit | categories | type | reference product | tag
Carbon dioxide, non-fossil | 0.11 | biosphere3 | None | kilogram | air | biosphere |  | direct - exhaust
Hydrogen, gaseous, 25 bar, from electrolysis | 0.02371 | carculator db | RER | kilogram |  | technosphere | Hydrogen, gaseous, 25 bar | energy chain
gasoline production, from methanol, hydrogen from electrolysis, CO2 from DAC, energy allocation | 1 | carculator db | RER | kilogram |  | production | gasoline, synthetic | other
market group for electricity, low voltage | 0.043626 | carculator db | RER | kilowatt hour |  | technosphere | electricity, low voltage | energy chain
methanol distillation, hydrogen from electrolysis, CO2 from DAC | 2.371 | carculator db | RER | kilogram |  | technosphere | methanol, purified | other
Activity | gasoline production, synthetic, from methanol, hydrogen from electrolysis, CO2 from DAC, economic allocation, at fuelling station
location | RER
production amount | 1
reference product | gasoline, synthetic, vehicle grade
type | process
unit | kilogram
worksheet name | None
source | Hank et al. 2019, Comparative well-to-wheel life cycle assessment of OME3ï¿½5 synfuel production via the power-to-liquid pathway, doi: 10.1039/C9SE00658C (adapted, not in its original form)
description | the production of synthetic gasoline from methanol. The methanol is produced with hydrogen from electrolysis and carbon monoxide. The carbon monoxide orginates from carbon dioxde captured via direct air capture (DAC).
special remark
comment
Exchanges
name | amount | database | location | unit | categories | type | reference product | tag
gasoline production, from methanol, hydrogen from electrolysis, CO2 from DAC, economic allocation | 1.0006 | carculator db | RER | kilogram |  | technosphere | gasoline, synthetic | other
gasoline production, synthetic, from methanol, hydrogen from electrolysis, CO2 from DAC, economic allocation, at fuelling station | 1 | carculator db | RER | kilogram |  | production | gasoline, synthetic, vehicle grade | other
infrastructure construction, for regional distribution of oil product | 2.6e-10 | carculator db | RER | unit |  | technosphere | infrastructure, for regional distribution of oil product | other
market for heat, central or small-scale, other than natural gas | 0.000584 | carculator db | CH | megajoule |  | technosphere | heat, central or small-scale, other than natural gas | other
market for municipal solid waste | -6.27e-06 | carculator db | CH | kilogram |  | technosphere | municipal solid waste | other
market for rainwater mineral oil storage | -7.5e-05 | carculator db | Europe without Switzerland | cubic meter |  | technosphere | rainwater mineral oil storage | other
market for tap water | 0.000689 | carculator db | Europe without Switzerland | kilogram |  | technosphere | tap water | other
market for transport, freight train | 0.0336 | carculator db | Europe without Switzerland | ton kilometer |  | technosphere | transport, freight train | other
market for transport, freight, lorry, unspecified | 0.0326 | carculator db | RER | ton kilometer |  | technosphere | transport, freight, lorry, unspecified | other
market group for electricity, low voltage | 0.0067 | carculator db | RER | kilowatt hour |  | technosphere | electricity, low voltage | energy chain
treatment of wastewater, average, capacity 1E9l/year | -6.89e-07 | carculator db | Europe without Switzerland | cubic meter |  | technosphere | wastewater, average | other
Activity | gasoline production, synthetic, from methanol, hydrogen from electrolysis, CO2 from DAC, energy allocation, at fuelling station
location | RER
production amount | 1
reference product | gasoline, synthetic, vehicle grade
type | process
unit | kilogram
worksheet name | None
source | Hank et al. 2019, Comparative well-to-wheel life cycle assessment of OME3ï¿½5 synfuel production via the power-to-liquid pathway, doi: 10.1039/C9SE00658C (adapted, not in its original form)
description | the production of synthetic gasoline from methanol. The methanol is produced with hydrogen from electrolysis and carbon monoxide. The carbon monoxide orginates from carbon dioxde captured via direct air capture (DAC).
special remark
comment
Exchanges
name | amount | database | location | unit | categories | type | reference product | tag
gasoline production, from methanol, hydrogen from electrolysis, CO2 from DAC, energy allocation | 1.0006 | carculator db | RER | kilogram |  | technosphere | gasoline, synthetic | other
gasoline production, synthetic, from methanol, hydrogen from electrolysis, CO2 from DAC, energy allocation, at fuelling station | 1 | carculator db | RER | kilogram |  | production | gasoline, synthetic, vehicle grade | other
infrastructure construction, for regional distribution of oil product | 2.6e-10 | carculator db | RER | unit |  | technosphere | infrastructure, for regional distribution of oil product | other
market for heat, central or small-scale, other than natural gas | 0.000584 | carculator db | CH | megajoule |  | technosphere | heat, central or small-scale, other than natural gas | other
market for municipal solid waste | -6.27e-06 | carculator db | CH | kilogram |  | technosphere | municipal solid waste | other
market for rainwater mineral oil storage | -7.5e-05 | carculator db | Europe without Switzerland | cubic meter |  | technosphere | rainwater mineral oil storage | other
market for tap water | 0.000689 | carculator db | Europe without Switzerland | kilogram |  | technosphere | tap water | other
market for transport, freight train | 0.0336 | carculator db | Europe without Switzerland | ton kilometer |  | technosphere | transport, freight train | other
market for transport, freight, lorry, unspecified | 0.0326 | carculator db | RER | ton kilometer |  | technosphere | transport, freight, lorry, unspecified | other
market group for electricity, low voltage | 0.0067 | carculator db | RER | kilowatt hour |  | technosphere | electricity, low voltage | energy chain
treatment of wastewater, average, capacity 1E9l/year | -6.89e-07 | carculator db | Europe without Switzerland | cubic meter |  | technosphere | wastewater, average | other
Activity | graphite ore mining
location | CN
production amount | 1
reference product | graphite ore, mined
type | process
unit | kilogram
worksheet name | None
source | Tobias S. Schmidt, Martin Beuse, Xiaojin Zhang, Bjarne Steffen, Simon F. Schneider, Alejandro Pena-Bello, Christian Bauer, and David Parra, Additional Emissions and Cost from Storing Electricity in Stationary Battery Systems, Environmental Science & Technology 2019 53 (7), 3379-3390, doi: 10.1021/acs.est.8b05317
description
special remark
comment
Exchanges
name | amount | database | location | unit | categories | type | reference product | tag
Carbon dioxide, fossil | 4e-05 | biosphere3 | None | kilogram | air | biosphere |  | direct - exhaust
Nitrogen oxides | 0.000138 | biosphere3 | None | kilogram | air | biosphere |  | direct - exhaust
Particulates, > 10 um | 0.005 | biosphere3 | None | kilogram | air | biosphere |  | direct - exhaust
Water | 1.13e-07 | biosphere3 | None | cubic meter | air | biosphere |  | other
graphite ore mining | 1 | carculator db | CN | kilogram |  | production | graphite ore, mined | other
market for diesel, burned in building machine | 0.097259 | carculator db | GLO | megajoule |  | technosphere | diesel, burned in building machine | energy chain
market for explosive, tovex | 0.000248 | carculator db | GLO | kilogram |  | technosphere | explosive, tovex | other
market for transport, freight train | 0.0042794 | ecoinvent | Europe without Switzerland | ton kilometer |  | technosphere | transport, freight train | other
market for transport, freight, lorry >32 metric ton, EURO4 | 0.0054465 | ecoinvent | RER | ton kilometer |  | technosphere | transport, freight, lorry >32 metric ton, EURO4 | other
market for transport, freight, inland waterways, barge | 0.065164 | ecoinvent | RER | ton kilometer |  | technosphere | transport, freight, inland waterways, barge | other
Activity | graphite purification
location | CN
production amount | 1
reference product | graphite, purified
type | process
unit | kilogram
worksheet name | None
source | Tobias S. Schmidt, Martin Beuse, Xiaojin Zhang, Bjarne Steffen, Simon F. Schneider, Alejandro Pena-Bello, Christian Bauer, and David Parra, Additional Emissions and Cost from Storing Electricity in Stationary Battery Systems, Environmental Science & Technology 2019 53 (7), 3379-3390, doi: 10.1021/acs.est.8b05317
description
special remark
comment
Exchanges
name | amount | database | location | unit | categories | type | reference product | tag
Carbon dioxide, fossil | 0.05775 | biosphere3 | None | kilogram | air | biosphere |  | direct - exhaust
Water | 0.00032014 | biosphere3 | None | cubic meter | air | biosphere |  | other
graphite purification | 1 | carculator db | CN | kilogram |  | production | graphite, purified | other
hydrogen fluoride production | 0.18 | carculator db | RoW | kilogram |  | technosphere | hydrogen fluoride | other
market for diesel, burned in building machine | 0.010807 | carculator db | GLO | megajoule |  | technosphere | diesel, burned in building machine | energy chain
market for hydrochloric acid, without water, in 30% solution state | 0.2 | carculator db | RoW | kilogram |  | technosphere | hydrochloric acid, without water, in 30% solution state | other
market for lime | 0.4 | carculator db | RoW | kilogram |  | technosphere | lime | other
market for natural gas, high pressure | 0.027415 | carculator db | RoW | cubic meter |  | technosphere | natural gas, high pressure | other
market for nitric acid, without water, in 50% solution state | 0.1 | carculator db | CN | kilogram |  | technosphere | nitric acid, without water, in 50% solution state | other
market for tap water | 25 | carculator db | RoW | kilogram |  | technosphere | tap water | other
market for transport, freight, lorry, unspecified | 0.35 | carculator db | RoW | ton kilometer |  | technosphere | transport, freight, lorry, unspecified | other
market for wastewater, average | -0.024773 | carculator db | RoW | cubic meter |  | technosphere | wastewater, average | other
natural graphite spheronization | 1.13 | carculator db | CN | kilogram |  | technosphere | graphite, spherical | other
market for transport, freight train | 0.040475 | ecoinvent | Europe without Switzerland | ton kilometer |  | technosphere | transport, freight train | other
market for transport, freight, lorry >32 metric ton, EURO4 | 0.020605 | ecoinvent | RER | ton kilometer |  | technosphere | transport, freight, lorry >32 metric ton, EURO4 | other
market for transport, freight, inland waterways, barge | 0.0072404 | ecoinvent | RER | ton kilometer |  | technosphere | transport, freight, inland waterways, barge | other
Activity | heat exchanger, carbon dioxide capture process
location | RER
production amount | 1
reference product | heat exchanger, carbon dioxide capture process
type | process
unit | unit
worksheet name | None
source | Timofte, A. A Life Cycle Assessment of the Climeworks technology for direct air capture of carbon dioxide, a semester project in the ecological systems design group. Institute of Environmental Engineering of ETH Zurich (2013).
description
special remark
comment
Exchanges
name | amount | database | location | unit | categories | type | reference product | tag
ethylene glycol production | 9000 | carculator db | RER | kilogram |  | technosphere | ethylene glycol | energy chain
heat exchanger, carbon dioxide capture process | 1 | carculator db | RER | unit |  | production | heat exchanger, carbon dioxide capture process | energy chain
market for tap water | 3.54 | carculator db | CH | kilogram |  | technosphere | tap water | other
reinforcing steel production | 1180 | carculator db | Europe without Austria | kilogram |  | technosphere | reinforcing steel | other
steel production, electric, low-alloyed | 1180 | carculator db | Europe without Switzerland and Austria | kilogram |  | technosphere | steel, low-alloyed | other
transport, freight train, diesel, with particle filter | 1418 | carculator db | CH | ton kilometer |  | technosphere | transport, freight train | other
transport, freight, lorry 16-32 metric ton, EURO5 | 118 | carculator db | RER | ton kilometer |  | technosphere | transport, freight, lorry 16-32 metric ton, EURO5 | other
market for transport, freight train | 5872 | ecoinvent | Europe without Switzerland | ton kilometer |  | technosphere | transport, freight train | other
market for transport, freight, lorry >32 metric ton, EURO4 | 1136 | ecoinvent | RER | ton kilometer |  | technosphere | transport, freight, lorry >32 metric ton, EURO4 | other
Activity | high pressure hydrogen storage tank
location | GLO
production amount | 1
reference product | high pressure hydrogen storage tank
type | process
unit | kilogram
worksheet name | None
source | C. Wulf et al. / Journal of Cleaner Production 199 (2018) 431-443
description | LCI for a high pressure storage tank per 1 kg hydrogen (Boureima et al., 2011, Das, 2011). Assumed lifetime of 20 years.
special remark
comment
Exchanges
name | amount | database | location | unit | categories | type | reference product | tag
Carbon fiber, weaved, at factory | 7.14 | carculator db | RER | kilogram |  | technosphere | Carbon fiber, weaved | other
high pressure hydrogen storage tank | 1 | carculator db | GLO | kilogram |  | production | high pressure hydrogen storage tank | other
market for aluminium alloy, AlLi | 0.6 | carculator db | GLO | kilogram |  | technosphere | aluminium alloy, AlLi | other
market for epoxy resin, liquid | 3.06 | carculator db | RER | kilogram |  | technosphere | epoxy resin, liquid | other
market for sheet rolling, aluminium | 0.6 | carculator db | GLO | kilogram |  | technosphere | sheet rolling, aluminium | other
market for sheet rolling, chromium steel | 0.9 | carculator db | GLO | kilogram |  | technosphere | sheet rolling, chromium steel | other
market for sheet rolling, steel | 0.9 | carculator db | GLO | kilogram |  | technosphere | sheet rolling, steel | other
market for steel, chromium steel 18/8 | 0.9 | carculator db | GLO | kilogram |  | technosphere | steel, chromium steel 18/8 | other
market for steel, low-alloyed | 0.9 | carculator db | GLO | kilogram |  | technosphere | steel, low-alloyed | other
market group for electricity, low voltage | 0.45 | carculator db | RER | kilowatt hour |  | technosphere | electricity, low voltage | energy chain
market for transport, freight train | 2.316 | ecoinvent | Europe without Switzerland | ton kilometer |  | technosphere | transport, freight train | other
market for transport, freight, lorry >32 metric ton, EURO4 | 0.546 | ecoinvent | RER | ton kilometer |  | technosphere | transport, freight, lorry >32 metric ton, EURO4 | other
Activity | high voltage system, for Li-ion battery
location | GLO
production amount | 1
reference product | high voltage system, for Li-ion battery
type | process
unit | kilogram
worksheet name | None
source | Tobias S. Schmidt, Martin Beuse, Xiaojin Zhang, Bjarne Steffen, Simon F. Schneider, Alejandro Pena-Bello, Christian Bauer, and David Parra, Additional Emissions and Cost from Storing Electricity in Stationary Battery Systems, Environmental Science & Technology 2019 53 (7), 3379-3390, doi: 10.1021/acs.est.8b05317
description
special remark
comment
Exchanges
name | amount | database | location | unit | categories | type | reference product | tag
high voltage system, for Li-ion battery | 1 | carculator db | GLO | kilogram |  | production | high voltage system, for Li-ion battery | other
market for aluminium, wrought alloy | 0.12 | carculator db | GLO | kilogram |  | technosphere | aluminium, wrought alloy | other
market for cable, ribbon cable, 20-pin, with plugs | 0.45 | carculator db | GLO | kilogram |  | technosphere | cable, ribbon cable, 20-pin, with plugs | other
market for copper, cathode | 0.27 | carculator db | GLO | kilogram |  | technosphere | copper, cathode | energy storage
market for electronic component factory | 2e-08 | carculator db | GLO | unit |  | technosphere | electronic component factory | other
market for injection moulding | 0.1366 | carculator db | GLO | kilogram |  | technosphere | injection moulding | energy storage
market for metal working, average for aluminium product manufacturing | 0.12 | carculator db | GLO | kilogram |  | technosphere | metal working, average for aluminium product manufacturing | other
market for metal working, average for copper product manufacturing | 0.27 | carculator db | GLO | kilogram |  | technosphere | metal working, average for copper product manufacturing | other
market for metal working, average for metal product manufacturing | 0.016 | carculator db | GLO | kilogram |  | technosphere | metal working, average for metal product manufacturing | other
market for metal working, average for steel product manufacturing | 0.0014 | carculator db | GLO | kilogram |  | technosphere | metal working, average for steel product manufacturing | other
market for nylon 6-6 | 0.014546 | carculator db | RER | kilogram |  | technosphere | nylon 6-6 | energy storage
market for nylon 6-6 | 0.029454 | carculator db | RoW | kilogram |  | technosphere | nylon 6-6 | energy storage
market for polyethylene terephthalate, granulate, amorphous | 0.057 | carculator db | GLO | kilogram |  | technosphere | polyethylene terephthalate, granulate, amorphous | other
market for polyphenylene sulfide | 0.032 | carculator db | GLO | kilogram |  | technosphere | polyphenylene sulfide | other
market for steel, low-alloyed | 0.0014 | carculator db | GLO | kilogram |  | technosphere | steel, low-alloyed | other
market for synthetic rubber | 0.0036 | carculator db | GLO | kilogram |  | technosphere | synthetic rubber | other
market for tin | 0.016 | carculator db | GLO | kilogram |  | technosphere | tin | other
market for transport, freight train | 0.16332 | ecoinvent | Europe without Switzerland | ton kilometer |  | technosphere | transport, freight train | other
market for transport, freight, lorry >32 metric ton, EURO4 | 0.08166 | ecoinvent | RER | ton kilometer |  | technosphere | transport, freight, lorry >32 metric ton, EURO4 | other
Activity | hot water tank, carbon dioxide capture process
location | RER
production amount | 1
reference product | hot water tank, carbon dioxide capture process
type | process
unit | unit
worksheet name | None
source | Timofte, A. A Life Cycle Assessment of the Climeworks technology for direct air capture of carbon dioxide, a semester project in the ecological systems design group. Institute of Environmental Engineering of ETH Zurich (2013).
description
special remark
comment
Exchanges
name | amount | database | location | unit | categories | type | reference product | tag
hot water tank, carbon dioxide capture process | 1 | carculator db | RER | unit |  | production | hot water tank, carbon dioxide capture process | energy chain
steel production, electric, low-alloyed | 2000 | carculator db | Europe without Switzerland and Austria | kilogram |  | technosphere | steel, low-alloyed | other
transport, freight, lorry 16-32 metric ton, EURO5 | 2000 | carculator db | RER | ton kilometer |  | technosphere | transport, freight, lorry 16-32 metric ton, EURO5 | other
market for transport, freight train | 400 | ecoinvent | Europe without Switzerland | ton kilometer |  | technosphere | transport, freight train | other
market for transport, freight, lorry >32 metric ton, EURO4 | 200 | ecoinvent | RER | ton kilometer |  | technosphere | transport, freight, lorry >32 metric ton, EURO4 | other
Activity | integrated interface system production, for Li-ion battery
location | GLO
production amount | 1
reference product | management system, for Li-ion battery
type | process
unit | kilogram
worksheet name | None
source | Originally from Dai, Q., Kelly, J. C., Gaines, L., & Wang, M. (2019). Life cycle analysis of lithium-ion batteries for automotive applications. Batteries, 5(2), 48.
description | The inventory is modelled according to the publication of Dai et al. (2019), in which a battery pack with gross pack energy of 23.5 kWh made of 140 3.6 V- 46Ah prismatic cells is presented. Cells are made of nicke-manganese-cobalt (NCA) cathode and a graphite-based anode, liquid electrolyte and a porous plastic separator. Infrastructure is included as well in this dataset as ""electronic component factory"". Adapted by: Eleonora Crenna, EMPA, Switzerland.
special remark
comment
Exchanges
name | amount | database | location | unit | categories | type | reference product | tag
integrated interface system production, for Li-ion battery | 1 | carculator db | GLO | kilogram |  | production | management system, for Li-ion battery | other
market for acrylonitrile-butadiene-styrene copolymer | 0.0002 | carculator db | GLO | kilogram |  | technosphere | acrylonitrile-butadiene-styrene copolymer | other
market for brass | 2.85e-05 | carculator db | CH | kilogram |  | technosphere | brass | other
market for brass | 0.0056715 | carculator db | RoW | kilogram |  | technosphere | brass | other
market for casting, brass | 0.0057 | carculator db | GLO | kilogram |  | technosphere | casting, brass | other
market for electric connector, wire clamp | 0.021 | carculator db | GLO | kilogram |  | technosphere | electric connector, wire clamp | other
market for electronic component factory | 2e-08 | carculator db | GLO | unit |  | technosphere | electronic component factory | other
market for injection moulding | 0.0089 | carculator db | GLO | kilogram |  | technosphere | injection moulding | energy storage
market for integrated circuit, logic type | 1.7e-05 | carculator db | GLO | kilogram |  | technosphere | integrated circuit, logic type | other
market for metal working, average for steel product manufacturing | 0.85 | carculator db | GLO | kilogram |  | technosphere | metal working, average for steel product manufacturing | other
market for nylon 6 | 0.00062813 | carculator db | RER | kilogram |  | technosphere | nylon 6 | energy storage
market for nylon 6 | 0.0012719 | carculator db | RoW | kilogram |  | technosphere | nylon 6 | energy storage
market for polyethylene terephthalate, granulate, amorphous | 0.0068 | carculator db | GLO | kilogram |  | technosphere | polyethylene terephthalate, granulate, amorphous | other
market for printed wiring board, surface mounted, unspecified, Pb free | 0.11 | carculator db | GLO | kilogram |  | technosphere | printed wiring board, surface mounted, unspecified, Pb free | other
market for steel, low-alloyed | 0.85 | carculator db | GLO | kilogram |  | technosphere | steel, low-alloyed | other
market for transport, freight train | 0.1789 | ecoinvent | Europe without Switzerland | ton kilometer |  | technosphere | transport, freight train | other
market for transport, freight, lorry >32 metric ton, EURO4 | 0.089452 | ecoinvent | RER | ton kilometer |  | technosphere | transport, freight, lorry >32 metric ton, EURO4 | other
Activity | low voltage system, for Li-ion battery
location | GLO
production amount | 1
reference product | low voltage system, for Li-ion battery
type | process
unit | kilogram
worksheet name | None
source | Tobias S. Schmidt, Martin Beuse, Xiaojin Zhang, Bjarne Steffen, Simon F. Schneider, Alejandro Pena-Bello, Christian Bauer, and David Parra, Additional Emissions and Cost from Storing Electricity in Stationary Battery Systems, Environmental Science & Technology 2019 53 (7), 3379-3390, doi: 10.1021/acs.est.8b05317
description
special remark
comment
Exchanges
name | amount | database | location | unit | categories | type | reference product | tag
low voltage system, for Li-ion battery | 1 | carculator db | GLO | kilogram |  | production | low voltage system, for Li-ion battery | other
market for electronic component factory | 2e-08 | carculator db | GLO | unit |  | technosphere | electronic component factory | other
market for electronic component, passive, unspecified | 0.97 | carculator db | GLO | kilogram |  | technosphere | electronic component, passive, unspecified | other
market for injection moulding | 0.029 | carculator db | GLO | kilogram |  | technosphere | injection moulding | energy storage
market for nylon 6 | 0.0095872 | carculator db | RER | kilogram |  | technosphere | nylon 6 | energy storage
market for nylon 6 | 0.019413 | carculator db | RoW | kilogram |  | technosphere | nylon 6 | energy storage
market for transport, freight train | 0.2056 | ecoinvent | Europe without Switzerland | ton kilometer |  | technosphere | transport, freight train | other
market for transport, freight, lorry >32 metric ton, EURO4 | 0.1028 | ecoinvent | RER | ton kilometer |  | technosphere | transport, freight, lorry >32 metric ton, EURO4 | other
Activity | management sytem production, for Li-ion battery
location | GLO
production amount | 1
reference product | management system, for Li-ion battery
type | process
unit | kilogram
worksheet name | None
source | Originally from Dai, Q., Kelly, J. C., Gaines, L., & Wang, M. (2019). Life cycle analysis of lithium-ion batteries for automotive applications. Batteries, 5(2), 48.
description | The inventory is modelled according to the publication of Dai et al. (2019), in which a battery pack with gross pack energy of 23.5 kWh made of 140 3.6 V- 46Ah prismatic cells is presented. Cells are made of nicke-manganese-cobalt (NCA) cathode and a graphite-based anode, liquid electrolyte and a porous plastic separator. Infrastructure is included as well in this dataset as ""electronic component factory"". Adapted by: Eleonora Crenna, EMPA, Switzerland.
special remark
comment
Exchanges
name | amount | database | location | unit | categories | type | reference product | tag
high voltage system, for Li-ion battery | 0.3 | carculator db | GLO | kilogram |  | technosphere | high voltage system, for Li-ion battery | other
integrated interface system production, for Li-ion battery | 0.48 | carculator db | GLO | kilogram |  | technosphere | management system, for Li-ion battery | other
low voltage system, for Li-ion battery | 0.13 | carculator db | GLO | kilogram |  | technosphere | low voltage system, for Li-ion battery | other
management sytem production, for Li-ion battery | 1 | carculator db | GLO | kilogram |  | production | management system, for Li-ion battery | other
market for electronic component factory | 2e-08 | carculator db | GLO | unit |  | technosphere | electronic component factory | other
market for metal working, average for steel product manufacturing | 0.003 | carculator db | GLO | kilogram |  | technosphere | metal working, average for steel product manufacturing | other
market for printed wiring board, surface mounted, unspecified, Pb free | 0.089 | carculator db | GLO | kilogram |  | technosphere | printed wiring board, surface mounted, unspecified, Pb free | other
market for steel, low-alloyed | 0.003 | carculator db | GLO | kilogram |  | technosphere | steel, low-alloyed | other
market for transport, freight train | 0.0006 | ecoinvent | Europe without Switzerland | ton kilometer |  | technosphere | transport, freight train | other
market for transport, freight, lorry >32 metric ton, EURO4 | 0.0003 | ecoinvent | RER | ton kilometer |  | technosphere | transport, freight, lorry >32 metric ton, EURO4 | other
Activity | market for styrene butadiene rubber (SBR)
location | RER
production amount | 1
reference product | styrene butadiene rubber (SBR)
type | process
unit | kilogram
worksheet name | None
source | Tobias S. Schmidt, Martin Beuse, Xiaojin Zhang, Bjarne Steffen, Simon F. Schneider, Alejandro Pena-Bello, Christian Bauer, and David Parra, Additional Emissions and Cost from Storing Electricity in Stationary Battery Systems, Environmental Science & Technology 2019 53 (7), 3379-3390, doi: 10.1021/acs.est.8b05317
description
special remark
comment
Exchanges
name | amount | database | location | unit | categories | type | reference product | tag
Heat, waste | 15.73 | biosphere3 | None | megajoule | air | biosphere |  | other
NMVOC, non-methane volatile organic compounds, unspecified origin | 0.0144 | biosphere3 | None | kilogram | air | biosphere |  | direct - exhaust
Water, cooling, unspecified natural origin | 0.25 | biosphere3 | None | cubic meter | natural resource::in water | biosphere |  | other
market for butadiene | 0.752 | carculator db | RER | kilogram |  | technosphere | butadiene | other
market for cyclohexane | 0.01 | carculator db | GLO | kilogram |  | technosphere | cyclohexane | other
market for soap | 0.0273 | carculator db | GLO | kilogram |  | technosphere | soap | other
market for sodium persulfate | 0.00504 | carculator db | GLO | kilogram |  | technosphere | sodium persulfate | other
market for styrene | 0.251 | carculator db | GLO | kilogram |  | technosphere | styrene | other
market for styrene butadiene rubber (SBR) | 1 | carculator db | RER | kilogram |  | production | styrene butadiene rubber (SBR) | energy storage
market for water, deionised | 1.8 | carculator db | RoW | kilogram |  | technosphere | water, deionised | other
market group for electricity, medium voltage | 0.55 | carculator db | RER | kilowatt hour |  | technosphere | electricity, medium voltage | energy chain
market group for heat, central or small-scale, natural gas | 13.75 | carculator db | RER | megajoule |  | technosphere | heat, central or small-scale, natural gas | other
treatment of wastewater, unpolluted, capacity 5E9l/year | -1.8 | carculator db | RoW | cubic meter |  | technosphere | wastewater, unpolluted | other
market for transport, freight train | 0.8222 | ecoinvent | Europe without Switzerland | ton kilometer |  | technosphere | transport, freight train | other
market for transport, freight, lorry >32 metric ton, EURO4 | 0.20403 | ecoinvent | RER | ton kilometer |  | technosphere | transport, freight, lorry >32 metric ton, EURO4 | other
Activity | methanol distillation, hydrogen from electrolysis, CO2 from DAC
location | RER
production amount | 1
reference product | methanol, purified
type | process
unit | kilogram
worksheet name | None
source | Hank et al. 2019, Comparative well-to-wheel life cycle assessment of OME3ï¿½5 synfuel production via the power-to-liquid pathway, doi: 10.1039/C9SE00658C (adapted, not in its original form)
description
special remark
comment
Exchanges
name | amount | database | location | unit | categories | type | reference product | tag
Carbon dioxide, non-fossil | 0.13207 | biosphere3 | None | kilogram | air | biosphere |  | direct - exhaust
Carbon monoxide, non-fossil | 1.6694e-06 | biosphere3 | None | kilogram | air | biosphere |  | direct - exhaust
market group for electricity, low voltage | 0.33619 | carculator db | ENTSO-E | kilowatt hour |  | technosphere | electricity, low voltage | energy chain
methanol distillation, hydrogen from electrolysis, CO2 from DAC | 1 | carculator db | RER | kilogram |  | production | methanol, purified | other
methanol production facility, construction | 12.4568 | carculator db | RER | unit |  | technosphere | methanol production facility, construction | other
methanol synthesis, hydrogen from electrolysis, CO2 from DAC | 1 | carculator db | RER | kilogram |  | technosphere | methanol, unpurified | other
Activity | methanol production facility, construction
location | RER
production amount | 1
reference product | methanol production facility, construction
type | process
unit | unit
worksheet name | None
source | Hank et al. 2019, Comparative well-to-wheel life cycle assessment of OME3ï¿½5 synfuel production via the power-to-liquid pathway, doi: 10.1039/C9SE00658C (adapted, not in its original form)
description | Methanol production from hydrogen and carbon dioxide. The carbon dioxide is supplied by direct air capture.
special remark
comment
Exchanges
name | amount | database | location | unit | categories | type | reference product | tag
chemical factory construction, organics | 1.5533e-11 | carculator db | RoW | unit |  | technosphere | chemical factory, organics | other
heat exchanger, carbon dioxide capture process | 5.7537e-11 | carculator db | RER | unit |  | technosphere | heat exchanger, carbon dioxide capture process | energy chain
market for air compressor, screw-type compressor, 300kW | 1.3045e-09 | carculator db | GLO | unit |  | technosphere | air compressor, screw-type compressor, 300kW | other
market for aluminium, cast alloy | 7.2925e-06 | carculator db | GLO | kilogram |  | technosphere | aluminium, cast alloy | other
market for cast iron | 4.135e-07 | carculator db | GLO | kilogram |  | technosphere | cast iron | other
market for concrete, normal | 1.1873e-06 | carculator db | CH | cubic meter |  | technosphere | concrete, normal | other
market for flat glass, uncoated | 0.00074244 | carculator db | RER | kilogram |  | technosphere | flat glass, uncoated | other
methanol production facility, construction | 1 | carculator db | RER | unit |  | production | methanol production facility, construction | other
market for transport, freight train | 0.000447 | ecoinvent | Europe without Switzerland | ton kilometer |  | technosphere | transport, freight train | other
market for transport, freight, lorry >32 metric ton, EURO4 | 7.5074e-05 | ecoinvent | RER | ton kilometer |  | technosphere | transport, freight, lorry >32 metric ton, EURO4 | other
Activity | methanol synthesis, hydrogen from electrolysis, CO2 from DAC
location | RER
production amount | 1
reference product | methanol, unpurified
type | process
unit | kilogram
worksheet name | None
source | Hank et al. 2019, Comparative well-to-wheel life cycle assessment of OME3ï¿½5 synfuel production via the power-to-liquid pathway, doi: 10.1039/C9SE00658C (adapted, not in its original form)
description | Methanol production from hydrogen and carbon dioxide. The carbon dioxide is supplied by direct air capture.
special remark
comment
Exchanges
name | amount | database | location | unit | categories | type | reference product | tag
Hydrogen, gaseous, 25 bar, from electrolysis | 0.13898 | carculator db | RER | kilogram |  | technosphere | Hydrogen, gaseous, 25 bar | energy chain
carbon dioxide, captured from atmosphere | 1.6904 | carculator db | RER | kilogram |  | technosphere | carbon dioxide, captured from the atmosphere | energy chain
market for aluminium oxide, metallurgical | 3.9644e-06 | carculator db | IAI Area, EU27 & EFTA | kilogram |  | technosphere | aluminium oxide, metallurgical | other
market for copper oxide | 2.1136e-05 | carculator db | GLO | kilogram |  | technosphere | copper oxide | energy storage
market for tap water | 68.8196 | carculator db | Europe without Switzerland | kilogram |  | technosphere | tap water | other
market for zinc oxide | 7.9287e-06 | carculator db | GLO | kilogram |  | technosphere | zinc oxide | other
market group for electricity, low voltage | 0.3029 | carculator db | RER | kilowatt hour |  | technosphere | electricity, low voltage | energy chain
methanol production facility, construction | 12.89 | carculator db | RER | unit |  | technosphere | methanol production facility, construction | other
methanol synthesis, hydrogen from electrolysis, CO2 from DAC | 1 | carculator db | RER | kilogram |  | production | methanol, unpurified | other
treatment of wastewater, average, capacity 1E9l/year | 0.06882 | carculator db | Europe without Switzerland | cubic meter |  | technosphere | wastewater, average | other
market for transport, freight train | 6.6058e-06 | ecoinvent | Europe without Switzerland | ton kilometer |  | technosphere | transport, freight train | other
market for transport, freight, lorry >32 metric ton, EURO4 | 3.3029e-06 | ecoinvent | RER | ton kilometer |  | technosphere | transport, freight, lorry >32 metric ton, EURO4 | other
Activity | natural graphite concentration
location | CN
production amount | 1
reference product | graphite ore, concentrated
type | process
unit | kilogram
worksheet name | None
source | Hank et al. 2019, Comparative well-to-wheel life cycle assessment of OME3ï¿½5 synfuel production via the power-to-liquid pathway, doi: 10.1039/C9SE00658C (adapted, not in its original form)
description | Methanol production from hydrogen and carbon dioxide. The carbon dioxide is supplied by direct air capture.
special remark
comment
Exchanges
name | amount | database | location | unit | categories | type | reference product | tag
Carbon dioxide, fossil | 0.18333 | biosphere3 | None | kilogram | air | biosphere |  | direct - exhaust
Water | 0.32015 | biosphere3 | None | cubic meter | air | biosphere |  | other
graphite ore mining | 9.59 | carculator db | CN | kilogram |  | technosphere | graphite ore, mined | other
market for diesel | 0.001551 | carculator db | RoW | kilogram |  | technosphere | diesel | energy chain
market for diesel, burned in building machine | 0.043226 | carculator db | GLO | megajoule |  | technosphere | diesel, burned in building machine | energy chain
market for hard coal | 0.05 | carculator db | CN | kilogram |  | technosphere | hard coal | other
market for tap water | 22.027 | carculator db | RoW | kilogram |  | technosphere | tap water | other
market for transport, freight, lorry, unspecified | 0.01918 | carculator db | RoW | ton kilometer |  | technosphere | transport, freight, lorry, unspecified | other
market for wastewater, average | 0.021707 | carculator db | RoW | cubic meter |  | technosphere | wastewater, average | other
natural graphite concentration | 1 | carculator db | CN | kilogram |  | production | graphite ore, concentrated | other
treatment of non-sulfidic tailing, off-site | -8.596 | carculator db | GLO | kilogram |  | technosphere | non-sulfidic tailing, off-site | other
market for transport, freight train | 0.024402 | ecoinvent | Europe without Switzerland | ton kilometer |  | technosphere | transport, freight train | other
market for transport, freight, lorry >32 metric ton, EURO4 | 0.0024207 | ecoinvent | RER | ton kilometer |  | technosphere | transport, freight, lorry >32 metric ton, EURO4 | other
market for transport, freight, inland waterways, barge | 0.043962 | ecoinvent | RER | ton kilometer |  | technosphere | transport, freight, inland waterways, barge | other
Activity | natural graphite spheronization
location | CN
production amount | 1
reference product | graphite, spherical
type | process
unit | kilogram
worksheet name | None
source | Hank et al. 2019, Comparative well-to-wheel life cycle assessment of OME3ï¿½5 synfuel production via the power-to-liquid pathway, doi: 10.1039/C9SE00658C (adapted, not in its original form)
description | Methanol production from hydrogen and carbon dioxide. The carbon dioxide is supplied by direct air capture.
special remark
comment
Exchanges
name | amount | database | location | unit | categories | type | reference product | tag
market for diesel, burned in building machine | 0.018011 | carculator db | GLO | megajoule |  | technosphere | diesel, burned in building machine | energy chain
natural graphite concentration | 2.22 | carculator db | CN | kilogram |  | technosphere | graphite ore, concentrated | other
natural graphite spheronization | 1 | carculator db | CN | kilogram |  | production | graphite, spherical | other
market for transport, freight train | 0.00079248 | ecoinvent | Europe without Switzerland | ton kilometer |  | technosphere | transport, freight train | other
market for transport, freight, lorry >32 metric ton, EURO4 | 0.0010086 | ecoinvent | RER | ton kilometer |  | technosphere | transport, freight, lorry >32 metric ton, EURO4 | other
market for transport, freight, inland waterways, barge | 0.012067 | ecoinvent | RER | ton kilometer |  | technosphere | transport, freight, inland waterways, barge | other
Activity | packaging production, for Li-ion battery module
location | GLO
production amount | 1
reference product | battery module packaging, Li-ion
type | process
unit | kilogram
worksheet name | None
source | Originally from Dai, Q., Kelly, J. C., Gaines, L., & Wang, M. (2019). Life cycle analysis of lithium-ion batteries for automotive applications. Batteries, 5(2), 48.
description | The inventory is modelled according to the publication of Dai et al. (2019), in which a battery pack with gross pack energy of 23.5 kWh made of 140 3.6 V- 46Ah prismatic cells is presented. Cells are made of nicke-manganese-cobalt (NCA) cathode and a graphite-based anode, liquid electrolyte and a porous plastic separator. Infrastructure is included as well in this dataset as ""electronic component factory"". Adapted by: Eleonora Crenna, EMPA, Switzerland.
special remark
comment
Exchanges
name | amount | database | location | unit | categories | type | reference product | tag
market for aluminium, wrought alloy | 0.79691 | carculator db | GLO | kilogram |  | technosphere | aluminium, wrought alloy | other
market for copper, anode | 0.047461 | carculator db | GLO | kilogram |  | technosphere | copper, anode | energy storage
market for electronic component, passive, unspecified | 0.12362 | carculator db | GLO | kilogram |  | technosphere | electronic component, passive, unspecified | other
market for extrusion, plastic film | 0.019868 | carculator db | GLO | kilogram |  | technosphere | extrusion, plastic film | other
market for glass fibre reinforced plastic, polyamide, injection moulded | 0.012141 | carculator db | GLO | kilogram |  | technosphere | glass fibre reinforced plastic, polyamide, injection moulded | energy storage
market for impact extrusion of aluminium, 1 stroke | 0.35982 | carculator db | GLO | kilogram |  | technosphere | impact extrusion of aluminium, 1 stroke | other
market for metal working factory | 4.58e-10 | carculator db | GLO | unit |  | technosphere | metal working factory | other
market for polyethylene, high density, granulate | 0.019868 | carculator db | GLO | kilogram |  | technosphere | polyethylene, high density, granulate | other
market for sheet rolling, aluminium | 0.43709 | carculator db | GLO | kilogram |  | technosphere | sheet rolling, aluminium | other
market for sheet rolling, copper | 0.047461 | carculator db | GLO | kilogram |  | technosphere | sheet rolling, copper | other
market for transport, freight, aircraft, unspecified | 0.0623 | carculator db | GLO | ton kilometer |  | technosphere | transport, freight, aircraft, unspecified | other
market for transport, freight, lorry, unspecified | 0.31 | carculator db | RoW | ton kilometer |  | technosphere | transport, freight, lorry, unspecified | other
market for transport, freight, sea, container ship | 0.7368 | carculator db | GLO | ton kilometer |  | technosphere | transport, freight, sea, container ship | other
market group for transport, freight train | 0.0153 | carculator db | GLO | ton kilometer |  | technosphere | transport, freight train | other
market group for transport, freight, light commercial vehicle | 0.0096 | carculator db | GLO | ton kilometer |  | technosphere | transport, freight, light commercial vehicle | other
packaging production, for Li-ion battery module | 1 | carculator db | GLO | kilogram |  | production | battery module packaging, Li-ion | other
market for transport, freight train | 0.20155 | ecoinvent | Europe without Switzerland | ton kilometer |  | technosphere | transport, freight train | other
market for transport, freight, lorry >32 metric ton, EURO4 | 0.10077 | ecoinvent | RER | ton kilometer |  | technosphere | transport, freight, lorry >32 metric ton, EURO4 | other
Activity | pipeline, supercritical CO2/km
location | RER
production amount | 1
reference product | pipeline, supercritical CO2/km
type | process
unit | kilometer
worksheet name | None
source | Volkart et al., 2013, Life cycle assessment of carbon capture and storage in power generation and industry in Europe, doi: 10.1016/j.ijggc.2013.03.003
description
special remark
comment
Exchanges
name | amount | database | location | unit | categories | type | reference product | tag
Occupation, construction site | 3330 | biosphere3 | None | square meter-year | natural resource::land | biosphere |  | other
Transformation, from forest, unspecified | 2000 | biosphere3 | None | square meter | natural resource::land | biosphere |  | other
Transformation, to heterogeneous, agricultural | 2000 | biosphere3 | None | square meter | natural resource::land | biosphere |  | other
Water, unspecified natural origin | 187 | biosphere3 | None | cubic meter | natural resource::in water | biosphere |  | other
drawing of pipe, steel | 270000 | carculator db | RER | kilogram |  | technosphere | drawing of pipe, steel | energy storage
gravel and sand quarry operation | 4400000 | carculator db | CH | kilogram |  | technosphere | sand | other
market for diesel, burned in building machine | 3310000 | carculator db | GLO | megajoule |  | technosphere | diesel, burned in building machine | energy chain
market for steel, low-alloyed | 270000 | carculator db | GLO | kilogram |  | technosphere | steel, low-alloyed | other
market for stone wool, packed | 5120 | carculator db | GLO | kilogram |  | technosphere | stone wool, packed | other
market for transport, freight train | 55100 | carculator db | Europe without Switzerland | ton kilometer |  | technosphere | transport, freight train | other
market for transport, freight, lorry, unspecified | 315000 | carculator db | RER | ton kilometer |  | technosphere | transport, freight, lorry, unspecified | other
pipeline, supercritical CO2/km | 1 | carculator db | RER | kilometer |  | production | pipeline, supercritical CO2/km | energy chain
transport, helicopter | 26 | carculator db | GLO | hour |  | technosphere | transport, helicopter | other
transport, helicopter, LTO cycle | 10.4 | carculator db | GLO | unit |  | technosphere | transport, helicopter, LTO cycle | other
treatment of inert waste, inert material landfill | -4400000 | carculator db | CH | kilogram |  | technosphere | inert waste, for final disposal | other
treatment of scrap steel, inert material landfill | -135000 | carculator db | CH | kilogram |  | technosphere | scrap steel | other
treatment of waste mineral wool, inert material landfill | -5120 | carculator db | CH | kilogram |  | technosphere | waste mineral wool, for final disposal | other
market for transport, freight train | 202712 | ecoinvent | Europe without Switzerland | ton kilometer |  | technosphere | transport, freight train | other
market for transport, freight, lorry >32 metric ton, EURO4 | 364770.2 | ecoinvent | RER | ton kilometer |  | technosphere | transport, freight, lorry >32 metric ton, EURO4 | other
market for transport, freight, inland waterways, barge | 2217700 | ecoinvent | RER | ton kilometer |  | technosphere | transport, freight, inland waterways, barge | other
Activity | production of 2 wt-% potassium iodide solution
location | RER
production amount | 1
reference product | production of 2 wt-% potassium iodide solution
type | process
unit | kilogram
worksheet name | None
source | Zhang, X., Witte, J., Schildhauer, T., Bauer, C. Life Cycle Assessment of Power-to-Gas with Biogas as the Carbon Source. Sustain. Energy Fuels 2020, 4 (3), 1427ï¿½1436. https://doi.org/10.1039/c9se00986h
description
special remark
comment
Exchanges
name | amount | database | location | unit | categories | type | reference product | tag
heat production, natural gas, at boiler condensing modulating >100kW | 0.000238 | carculator db | Europe without Switzerland | megajoule |  | technosphere | heat, district or industrial, natural gas | other
market for chemical factory | 3.434e-10 | carculator db | GLO | kilogram |  | technosphere | chemical factory | other
market for potassium hydroxide | 0.0081 | carculator db | GLO | kilogram |  | technosphere | potassium hydroxide | other
market for water, deionised | 0.996 | carculator db | Europe without Switzerland | kilogram |  | technosphere | water, deionised | other
market group for electricity, medium voltage | 0.0344 | carculator db | RER | kilowatt hour |  | technosphere | electricity, medium voltage | energy chain
production of 2 wt-% potassium iodide solution | 1 | carculator db | RER | kilogram |  | production | production of 2 wt-% potassium iodide solution | other
market for transport, freight train | 0.60486 | ecoinvent | Europe without Switzerland | ton kilometer |  | technosphere | transport, freight train | other
market for transport, freight, lorry >32 metric ton, EURO4 | 0.10081 | ecoinvent | RER | ton kilometer |  | technosphere | transport, freight, lorry >32 metric ton, EURO4 | other
Activity | production of nickle-based catalyst for methanation
location | RER
production amount | 1
reference product | production of nickle-based catalyst for methanation
type | process
unit | kilogram
worksheet name | None
source | Zhang, X., Witte, J., Schildhauer, T., Bauer, C. Life Cycle Assessment of Power-to-Gas with Biogas as the Carbon Source. Sustain. Energy Fuels 2020, 4 (3), 1427ï¿½1436. https://doi.org/10.1039/c9se00986h
description
special remark
comment
Exchanges
name | amount | database | location | unit | categories | type | reference product | tag
market for aluminium alloy, AlMg3 | 0.81 | carculator db | GLO | kilogram |  | technosphere | aluminium alloy, AlMg3 | other
market for nickel, class 1 | 0.19 | carculator db | GLO | kilogram |  | technosphere | nickel, class 1 | other
production of nickle-based catalyst for methanation | 1 | carculator db | RER | kilogram |  | production | production of nickle-based catalyst for methanation | other
market for transport, freight train | 0.4 | ecoinvent | Europe without Switzerland | ton kilometer |  | technosphere | transport, freight train | other
market for transport, freight, lorry >32 metric ton, EURO4 | 0.2 | ecoinvent | RER | ton kilometer |  | technosphere | transport, freight, lorry >32 metric ton, EURO4 | other
Activity | pumps, carbon dioxide capture process
location | RER
production amount | 1
reference product | pumps, carbon dioxide capture process
type | process
unit | unit
worksheet name | None
source | Timofte, A. A Life Cycle Assessment of the Climeworks technology for direct air capture of carbon dioxide, a semester project in the ecological systems design group. Institute of Environmental Engineering of ETH Zurich (2013).
description
special remark
comment
Exchanges
name | amount | database | location | unit | categories | type | reference product | tag
gas motor production, 206kW | 0.17 | carculator db | RER | unit |  | technosphere | gas motor, 206kW | other
pump production, 40W | 125 | carculator db | CH | unit |  | technosphere | pump, 40W | other
pumps, carbon dioxide capture process | 1 | carculator db | RER | unit |  | production | pumps, carbon dioxide capture process | energy chain
steel production, converter, low-alloyed | 818 | carculator db | RER | kilogram |  | technosphere | steel, low-alloyed | other
market for transport, freight train | 163.6 | ecoinvent | Europe without Switzerland | ton kilometer |  | technosphere | transport, freight train | other
market for transport, freight, lorry >32 metric ton, EURO4 | 81.8 | ecoinvent | RER | ton kilometer |  | technosphere | transport, freight, lorry >32 metric ton, EURO4 | other
Activity | straw pellets
location | RER
production amount | 1
reference product | straw pellets
type | process
unit | megajoule
worksheet name | None
source | Cozzolini, F. Life Cycle Assessment of Biofuels in EU/CH, 2018.
description | Internal document to PSI. Inventories on first, second and third generation biofuels production. Has NOT been peer-reviewed.
special remark
comment
Exchanges
name | amount | database | location | unit | categories | type | reference product | tag
Energy, gross calorific value, in biomass | 1 | biosphere3 | None | megajoule | natural resource::biotic | biosphere |  | energy chain
Straw bales ¦ baling of straw | 1.01 | carculator db | RER | megajoule |  | technosphere | Straw bales ¦ baling of straw | energy chain
market for transport, freight, lorry >32 metric ton, EURO6 | 0.0035 | carculator db | RER | ton kilometer |  | technosphere | transport, freight, lorry >32 metric ton, EURO6 | other
market group for electricity, low voltage | 0.00556 | carculator db | Europe without Switzerland | kilowatt hour |  | technosphere | electricity, low voltage | energy chain
straw pellets | 1 | carculator db | RER | megajoule |  | production | straw pellets | energy chain
Activity | synthetic graphite
location | GLO
production amount | 1
reference product | synthetic graphite
type | process
unit | kilogram
worksheet name | None
source | Originally from Dai, Q., Kelly, J. C., Gaines, L., & Wang, M. (2019). Life cycle analysis of lithium-ion batteries for automotive applications. Batteries, 5(2), 48.
description | The inventory is modelled according to the publication of Dai et al. (2019), in which a battery pack with gross pack energy of 23.5 kWh made of 140 3.6 V- 46Ah prismatic cells is presented. Cells are made of nicke-manganese-cobalt (NCA) cathode and a graphite-based anode, liquid electrolyte and a porous plastic separator. Infrastructure is included as well in this dataset as ""electronic component factory"". Adapted by: Eleonora Crenna, EMPA, Switzerland.
special remark
comment
Exchanges
name | amount | database | location | unit | categories | type | reference product | tag
market for chemical factory, organics | 4e-10 | carculator db | GLO | unit |  | technosphere | chemical factory, organics | other
market for coal tar | 0.24 | carculator db | GLO | kilogram |  | technosphere | coal tar | other
market for heat, district or industrial, natural gas | 5.43 | carculator db | RoW | megajoule |  | technosphere | heat, district or industrial, natural gas | other
market for petroleum coke | 0.96 | carculator db | GLO | kilogram |  | technosphere | petroleum coke | other
market for transport, freight train | 0.057504 | carculator db | RoW | ton kilometer |  | technosphere | transport, freight train | other
market for transport, freight, inland waterways, barge | 0.0046524 | carculator db | RoW | ton kilometer |  | technosphere | transport, freight, inland waterways, barge | other
market for transport, freight, lorry, unspecified | 0.038894 | carculator db | RoW | ton kilometer |  | technosphere | transport, freight, lorry, unspecified | other
market for transport, freight, sea, container ship | 0.11147 | carculator db | GLO | ton kilometer |  | technosphere | transport, freight, sea, container ship | other
synthetic graphite | 1 | carculator db | GLO | kilogram |  | production | synthetic graphite | other
Activity | transformer and rectifier unit, for electrolyzer
location | GLO
production amount | 1
reference product | transformer and rectifier unit, for electrolyzer
type | process
unit | unit
worksheet name | None
source | Simons, A. and Bauer, C. (2015). A life-cycle perspective on automotive fuel cells, Applied Energy, doi:10.1016/j.apenergy.2015.02.049
description
special remark
comment
Exchanges
name | amount | database | location | unit | categories | type | reference product | tag
market for aluminium, wrought alloy | 220 | carculator db | GLO | kilogram |  | technosphere | aluminium, wrought alloy | other
market for copper, anode | 440 | carculator db | GLO | kilogram |  | technosphere | copper, anode | energy storage
market for transport, freight, lorry 16-32 metric ton, EURO5 | 220 | carculator db | RoW | ton kilometer |  | technosphere | transport, freight, lorry 16-32 metric ton, EURO5 | other
reinforcing steel production | 1320 | carculator db | Europe without Austria | kilogram |  | technosphere | reinforcing steel | other
sheet rolling, aluminium | 220 | carculator db | RoW | kilogram |  | technosphere | sheet rolling, aluminium | other
sheet rolling, steel | 1320 | carculator db | RoW | kilogram |  | technosphere | sheet rolling, steel | other
transformer and rectifier unit, for electrolyzer | 1 | carculator db | GLO | unit |  | production | transformer and rectifier unit, for electrolyzer | energy chain
tube insulation production, elastomere | 220 | carculator db | RoW | kilogram |  | technosphere | tube insulation, elastomere | other
wire drawing, copper | 440 | carculator db | RoW | kilogram |  | technosphere | wire drawing, copper | other
market for transport, freight train | 440 | ecoinvent | Europe without Switzerland | ton kilometer |  | technosphere | transport, freight train | other
market for transport, freight, lorry >32 metric ton, EURO4 | 220 | ecoinvent | RER | ton kilometer |  | technosphere | transport, freight, lorry >32 metric ton, EURO4 | other
Activity | transport, pipeline, supercritical CO2, 200km w recompression
location | RER
production amount | 1
reference product | transport, pipeline, supercritical CO2, 200km w recompression
type | process
unit | ton kilometer
worksheet name | None
source | Volkart et al., 2013, Life cycle assessment of carbon capture and storage in power generation and industry in Europe, doi: 10.1016/j.ijggc.2013.03.003
description
special remark
comment
Exchanges
name | amount | database | location | unit | categories | type | reference product | tag
market for gas turbine, 10MW electrical | 8.0416e-11 | carculator db | GLO | unit |  | technosphere | gas turbine, 10MW electrical | other
market group for electricity, medium voltage | 0.03885 | carculator db | ENTSO-E | kilowatt hour |  | technosphere | electricity, medium voltage | energy chain
pipeline, supercritical CO2/km | 4.228e-09 | carculator db | RER | kilometer |  | technosphere | pipeline, supercritical CO2/km | energy chain
transport, pipeline, supercritical CO2, 200km w recompression | 1 | carculator db | RER | ton kilometer |  | production | transport, pipeline, supercritical CO2, 200km w recompression | other
Activity | transport, pipeline, supercritical CO2, 200km w/o recompression
location | RER
production amount | 1
reference product | transport, pipeline, supercritical CO2, 200km w/o recompression
type | process
unit | ton kilometer
worksheet name | None
source | Volkart et al., 2013, Life cycle assessment of carbon capture and storage in power generation and industry in Europe, doi: 10.1016/j.ijggc.2013.03.003
description
special remark
comment
Exchanges
name | amount | database | location | unit | categories | type | reference product | tag
Carbon dioxide, fossil | 0.00026 | biosphere3 | None | kilogram | air::urban air close to ground | biosphere |  | direct - exhaust
pipeline, supercritical CO2/km | 4.22e-06 | carculator db | RER | kilometer |  | technosphere | pipeline, supercritical CO2/km | energy chain
transport, pipeline, supercritical CO2, 200km w/o recompression | 1 | carculator db | RER | ton kilometer |  | production | transport, pipeline, supercritical CO2, 200km w/o recompression | energy chain
Activity | treatment of biowaste by anaerobic digestion, with biogenic carbon uptake, lower bound C sequestration, digestate incineration
location | CH
production amount | 1
reference product | biogas
type | process
unit | cubic meter
worksheet name | None
source | Zhang et al., 2020, doi: 10.1039/C9SE00986H
description | Biogas production from anaerobic digestion of biomass residues.
special remark
comment
Exchanges
name | amount | database | location | unit | categories | type | reference product | tag
Carbon dioxide, in air | 5.3592 | biosphere3 | None | kilogram | natural resource::in air | biosphere |  | energy chain
Carbon dioxide, non-fossil | 3.4083 | biosphere3 | None | kilogram | air | biosphere |  | direct - exhaust
treatment of biowaste by anaerobic digestion, with biogenic carbon uptake, lower bound C sequestration, digestate incineration | 1 | carculator db | CH | cubic meter |  | production | biogas | energy chain
Activity | vinyl carbonate
location | GLO
production amount | 1
reference product | disodium disulphite
type | process
unit | kilogram
worksheet name | None
source | Originally from Dai, Q., Kelly, J. C., Gaines, L., & Wang, M. (2019). Life cycle analysis of lithium-ion batteries for automotive applications. Batteries, 5(2), 48.
description | The inventory is modelled according to the publication of Dai et al. (2019), in which a battery pack with gross pack energy of 23.5 kWh made of 140 3.6 V- 46Ah prismatic cells is presented. Cells are made of nicke-manganese-cobalt (NCA) cathode and a graphite-based anode, liquid electrolyte and a porous plastic separator. Infrastructure is included as well in this dataset as ""electronic component factory"". Adapted by: Eleonora Crenna, EMPA, Switzerland.
special remark
comment
Exchanges
name | amount | database | location | unit | categories | type | reference product | tag
market for chemical factory, organics | 4e-10 | carculator db | GLO | unit |  | technosphere | chemical factory, organics | other
market for chlorine, liquid | 0.14459 | carculator db | RER | kilogram |  | technosphere | chlorine, liquid | other
market for chlorine, liquid | 0.72282 | carculator db | RoW | kilogram |  | technosphere | chlorine, liquid | other
market for ethylene carbonate | 1.0774 | carculator db | GLO | kilogram |  | technosphere | ethylene carbonate | other
market for inert waste, for final disposal | -0.0032379 | carculator db | CH | kilogram |  | technosphere | inert waste, for final disposal | other
market for inert waste, for final disposal | -0.49735 | carculator db | RoW | kilogram |  | technosphere | inert waste, for final disposal | other
market for nitrogen, liquid | 0.0040921 | carculator db | RER | kilogram |  | technosphere | nitrogen, liquid | other
market for nitrogen, liquid | 0.014908 | carculator db | RoW | kilogram |  | technosphere | nitrogen, liquid | other
market for transport, freight, lorry, unspecified | 0.2088 | carculator db | RoW | ton kilometer |  | technosphere | transport, freight, lorry, unspecified | other
market for transport, freight, sea, container ship | 0.599 | carculator db | GLO | ton kilometer |  | technosphere | transport, freight, sea, container ship | other
market for triethyl amine | 1.2383 | carculator db | GLO | kilogram |  | technosphere | triethyl amine | other
market for wastewater, average | -9.1267e-08 | carculator db | CH | cubic meter |  | technosphere | wastewater, average | other
market for wastewater, average | -8.4365e-07 | carculator db | Europe without Switzerland | cubic meter |  | technosphere | wastewater, average | other
market for wastewater, average | -1.7651e-06 | carculator db | RoW | cubic meter |  | technosphere | wastewater, average | other
market group for heat, district or industrial, natural gas | 2.35 | carculator db | GLO | megajoule |  | technosphere | heat, district or industrial, natural gas | other
market group for tap water | 0.026 | carculator db | GLO | kilogram |  | technosphere | tap water | other
market group for transport, freight train | 0.3091 | carculator db | GLO | ton kilometer |  | technosphere | transport, freight train | other
market group for transport, freight, inland waterways, barge | 0.0246 | carculator db | GLO | ton kilometer |  | technosphere | transport, freight, inland waterways, barge | other
vinyl carbonate | 1 | carculator db | GLO | kilogram |  | production | disodium disulphite | other
market for transport, freight train | 0.64831 | ecoinvent | Europe without Switzerland | ton kilometer |  | technosphere | transport, freight train | other
market for transport, freight, lorry >32 metric ton, EURO4 | 0.10869 | ecoinvent | RER | ton kilometer |  | technosphere | transport, freight, lorry >32 metric ton, EURO4 | other
Activity | wiring and tubing, carbon dioxide capture process
location | RER
production amount | 1
reference product | wiring and tubing, carbon dioxide capture process
type | process
unit | unit
worksheet name | None
source | Timofte, A. A Life Cycle Assessment of the Climeworks technology for direct air capture of carbon dioxide, a semester project in the ecological systems design group. Institute of Environmental Engineering of ETH Zurich (2013).
description
special remark
comment
Exchanges
name | amount | database | location | unit | categories | type | reference product | tag
smelting of copper concentrate, sulfide ore | 97.5 | carculator db | RoW | kilogram |  | technosphere | copper, anode | other
steel production, electric, low-alloyed | 3000 | carculator db | Europe without Switzerland and Austria | kilogram |  | technosphere | steel, low-alloyed | other
synthetic rubber production | 52.5 | carculator db | RER | kilogram |  | technosphere | synthetic rubber | other
transport, freight, lorry 16-32 metric ton, EURO5 | 4000 | carculator db | RER | ton kilometer |  | technosphere | transport, freight, lorry 16-32 metric ton, EURO5 | other
wiring and tubing, carbon dioxide capture process | 1 | carculator db | RER | unit |  | production | wiring and tubing, carbon dioxide capture process | energy chain
market for transport, freight train | 630 | ecoinvent | Europe without Switzerland | ton kilometer |  | technosphere | transport, freight train | other
market for transport, freight, lorry >32 metric ton, EURO4 | 315 | ecoinvent | RER | ton kilometer |  | technosphere | transport, freight, lorry >32 metric ton, EURO4 | other
Activity | woodchips from forestry residues
location | RER
production amount | 1
reference product | woodchips from forestry residues
type | process
unit | megajoule
worksheet name | None
source | Cozzolini, F. Life Cycle Assessment of Biofuels in EU/CH, 2018.
description | Residual vegetal oil for the production of biodiesel.
special remark
comment
Exchanges
name | amount | database | location | unit | categories | type | reference product | tag
Energy, gross calorific value, in biomass | 1 | biosphere3 | None | megajoule | natural resource::biotic | biosphere |  | energy chain
market for transport, freight, inland waterways, barge | 0.1504 | carculator db | RER | ton kilometer |  | technosphere | transport, freight, inland waterways, barge | other
market for transport, freight, lorry >32 metric ton, EURO6 | 0.039 | carculator db | RER | ton kilometer |  | technosphere | transport, freight, lorry >32 metric ton, EURO6 | other
woodchips from forestry residues | 1 | carculator db | RER | megajoule |  | production | woodchips from forestry residues | energy chain
Activity | fuel supply for gasoline vehicles, 2000
location | RER
production amount | 1
reference product | fuel
type | process
unit | kilogram
worksheet name | None
source
description | Fuel supply for vehicles. Represents the fuel blends used. If synthetic fuels are part of the blend, the electricity input to produce them (e.g., to operate the electrolysis) is added separately in this dataset.
special remark
comment
Exchanges
name | amount | database | location | unit | categories | type | reference product | tag
petrol production, low-sulfur | 1 | carculator db | Europe without Switzerland | kilogram |  | technosphere | petrol, low-sulfur | other
fuel supply for gasoline vehicles, 2000 | 1 | carculator db | RER | kilogram |  | production | fuel | energy chain
Activity | fuel supply for diesel vehicles, 2000
location | RER
production amount | 1
reference product | fuel
type | process
unit | kilogram
worksheet name | None
source
description | Fuel supply for vehicles. Represents the fuel blends used. If synthetic fuels are part of the blend, the electricity input to produce them (e.g., to operate the electrolysis) is added separately in this dataset.
special remark
comment
Exchanges
name | amount | database | location | unit | categories | type | reference product | tag
diesel production, low-sulfur, petroleum refinery operation | 1 | carculator db | Europe without Switzerland | kilogram |  | technosphere | diesel, low-sulfur | other
fuel supply for diesel vehicles, 2000 | 1 | carculator db | RER | kilogram |  | production | fuel | energy chain
Activity | fuel supply for gas vehicles, 2000
location | RER
production amount | 1
reference product | fuel
type | process
unit | kilogram
worksheet name | None
source
description | Fuel supply for vehicles. Represents the fuel blends used. If synthetic fuels are part of the blend, the electricity input to produce them (e.g., to operate the electrolysis) is added separately in this dataset.
special remark
comment
Exchanges
name | amount | database | location | unit | categories | type | reference product | tag
market for natural gas, high pressure, vehicle grade | 1 | carculator db | GLO | kilogram |  | technosphere | natural gas, high pressure, vehicle grade | other
fuel supply for gas vehicles, 2000 | 1 | carculator db | RER | kilogram |  | production | fuel | energy chain
market for transport, freight train | 0.1 | ecoinvent | Europe without Switzerland | ton kilometer |  | technosphere | transport, freight train | other
market for transport, freight, lorry >32 metric ton, EURO4 | 0.05 | ecoinvent | RER | ton kilometer |  | technosphere | transport, freight, lorry >32 metric ton, EURO4 | other
Activity | fuel supply for hydrogen vehicles, 2000
location | RER
production amount | 1
reference product | fuel
type | process
unit | kilogram
worksheet name | None
source
description | Fuel supply for vehicles. Represents the fuel blends used. If synthetic fuels are part of the blend, the electricity input to produce them (e.g., to operate the electrolysis) is added separately in this dataset.
special remark
comment
Exchanges
name | amount | database | location | unit | categories | type | reference product | tag
Hydrogen, gaseous, 700 bar, from electrolysis, at fuelling station | 1 | carculator db | RER | kilogram |  | technosphere | Hydrogen, gaseous, 700 bar | other
fuel supply for hydrogen vehicles, 2000 | 1 | carculator db | RER | kilogram |  | production | fuel | energy chain
electricity market for fuel preparation, 2000 | 66.5052 | carculator db | RER | kilowatt hour |  | technosphere | electricity, low voltage | energy chain
Activity | electricity supply for electric vehicles, 2000
location | RER
production amount | 1
reference product | electricity, low voltage, for battery electric vehicles
type | process
unit | kilowatt hour
worksheet name | None
source
description | Electricity supply for battery charging batteries of electric vehicles. The electricity supplier in this dataset can be changed by any other electricity supplier, in low voltage.
special remark
comment
Exchanges
name | amount | database | location | unit | categories | type | reference product | tag
electricity supply for electric vehicles, 2000 | 1 | carculator db | RER | kilowatt hour |  | production | electricity, low voltage, for battery electric vehicles | energy chain
electricity market for fuel preparation, 2000 | 1 | carculator db | RER | kilowatt hour |  | technosphere | electricity, low voltage | energy chain
Activity | electricity market for fuel preparation, 2000
location | RER
production amount | 1
reference product | electricity, low voltage
type | process
unit | kilowatt hour
worksheet name | None
source
description | Electricity mix used to operate electrolysis for hydrogen production, manufacture synthetic fuels, or charge batteries.
special remark
comment
Exchanges
name | amount | database | location | unit | categories | type | reference product | tag
Sulfur hexafluoride | 6.2689e-08 | biosphere3 | None | kilogram | air | biosphere |  | other
distribution network construction, electricity, low voltage | 9.614e-08 | carculator db | CH | kilometer |  | technosphere | distribution network, electricity, low voltage | energy chain
electricity production, deep geothermal | 0.025806 | carculator db | DE | kilowatt hour |  | technosphere | electricity, high voltage | energy chain
electricity production, hard coal | 0.16714 | carculator db | DE | kilowatt hour |  | technosphere | electricity, high voltage | energy chain
electricity production, hydro, run-of-river | 0.14863 | carculator db | DE | kilowatt hour |  | technosphere | electricity, high voltage | energy chain
electricity production, natural gas, conventional power plant | 0.17637 | carculator db | DE | kilowatt hour |  | technosphere | electricity, high voltage | energy chain
electricity production, nuclear, pressure water reactor | 0.21195 | carculator db | DE | kilowatt hour |  | technosphere | electricity, high voltage | energy chain
electricity production, oil | 0.013688 | carculator db | DE | kilowatt hour |  | technosphere | electricity, high voltage | energy chain
electricity production, photovoltaic, 3kWp slanted-roof installation, multi-Si, panel, mounted | 0.08138 | carculator db | DE | kilowatt hour |  | technosphere | electricity, low voltage | energy chain
electricity production, wind, 1-3MW turbine, onshore | 0.23798 | carculator db | DE | kilowatt hour |  | technosphere | electricity, high voltage | energy chain
heat and power co-generation, wood chips, 6667 kW, state-of-the-art 2014 | 0.030977 | carculator db | DE | kilowatt hour |  | technosphere | electricity, high voltage | other
market for sulfur hexafluoride, liquid | 6.2689e-08 | carculator db | RER | kilogram |  | technosphere | sulfur hexafluoride, liquid | other
transmission network construction, electricity, high voltage | 7.238e-09 | carculator db | CH | kilometer |  | technosphere | transmission network, electricity, high voltage | energy chain
transmission network construction, electricity, medium voltage | 2.046e-08 | carculator db | CH | kilometer |  | technosphere | transmission network, electricity, medium voltage | energy chain
transmission network construction, long-distance | 3.487e-10 | carculator db | UCTE | kilometer |  | technosphere | transmission network, long-distance | energy chain
treatment of municipal solid waste, incineration | 0.0060812 | carculator db | DE | kilowatt hour |  | technosphere | electricity, for reuse in municipal waste incineration only | other
electricity market for fuel preparation, 2000 | 1 | carculator db | RER | kilowatt hour |  | production | electricity, low voltage | energy chain
market for transport, freight train | 3.7613e-08 | ecoinvent | Europe without Switzerland | ton kilometer |  | technosphere | transport, freight train | other
market for transport, freight, lorry >32 metric ton, EURO4 | 6.2689e-09 | ecoinvent | RER | ton kilometer |  | technosphere | transport, freight, lorry >32 metric ton, EURO4 | other
Activity | electricity market for energy storage production, 2000
location | CN
production amount | 1
reference product | electricity, low voltage, for energy storage production
type | process
unit | kilowatt hour
worksheet name | None
source
description | Electricity mix used to manufacture lithium-ion battery cells.
special remark
comment
Exchanges
name | amount | database | location | unit | categories | type | reference product | tag
Sulfur hexafluoride | 6.1485e-08 | biosphere3 | None | kilogram | air | biosphere |  | other
distribution network construction, electricity, low voltage | 9.4293e-08 | carculator db | CH | kilometer |  | technosphere | distribution network, electricity, low voltage | energy chain
electricity production, hard coal | 0.98979 | carculator db | DE | kilowatt hour |  | technosphere | electricity, high voltage | energy chain
electricity production, hydro, run-of-river | 0.039591 | carculator db | DE | kilowatt hour |  | technosphere | electricity, high voltage | energy chain
electricity production, natural gas, conventional power plant | 0.029694 | carculator db | DE | kilowatt hour |  | technosphere | electricity, high voltage | energy chain
electricity production, photovoltaic, 3kWp slanted-roof installation, multi-Si, panel, mounted | 0.0098979 | carculator db | DE | kilowatt hour |  | technosphere | electricity, low voltage | energy chain
heat and power co-generation, wood chips, 6667 kW, state-of-the-art 2014 | 0.0098979 | carculator db | DE | kilowatt hour |  | technosphere | electricity, high voltage | other
market for sulfur hexafluoride, liquid | 6.1485e-08 | carculator db | RER | kilogram |  | technosphere | sulfur hexafluoride, liquid | other
transmission network construction, electricity, high voltage | 7.0989e-09 | carculator db | CH | kilometer |  | technosphere | transmission network, electricity, high voltage | energy chain
transmission network construction, electricity, medium voltage | 2.0067e-08 | carculator db | CH | kilometer |  | technosphere | transmission network, electricity, medium voltage | energy chain
transmission network construction, long-distance | 3.42e-10 | carculator db | UCTE | kilometer |  | technosphere | transmission network, long-distance | energy chain
electricity market for energy storage production, 2000 | 1 | carculator db | CN | kilowatt hour |  | production | electricity, low voltage, for energy storage production | energy storage
market for transport, freight train | 3.6891e-08 | ecoinvent | Europe without Switzerland | ton kilometer |  | technosphere | transport, freight train | other
market for transport, freight, lorry >32 metric ton, EURO4 | 6.1485e-09 | ecoinvent | RER | ton kilometer |  | technosphere | transport, freight, lorry >32 metric ton, EURO4 | other
Activity | fuel supply for gasoline vehicles, 2010
location | RER
production amount | 1
reference product | fuel
type | process
unit | kilogram
worksheet name | None
source
description | Fuel supply for vehicles. Represents the fuel blends used. If synthetic fuels are part of the blend, the electricity input to produce them (e.g., to operate the electrolysis) is added separately in this dataset.
special remark
comment
Exchanges
name | amount | database | location | unit | categories | type | reference product | tag
Ethanol, from wheat straw pellets, at fuelling station | 0.03 | carculator db | RER | kilogram |  | technosphere | ethanol, without water, in 99.7% solution state, vehicle grade | energy chain
petrol production, low-sulfur | 0.97 | carculator db | Europe without Switzerland | kilogram |  | technosphere | petrol, low-sulfur | other
fuel supply for gasoline vehicles, 2010 | 1 | carculator db | RER | kilogram |  | production | fuel | energy chain
electricity market for fuel preparation, 2010 | 0.0096131 | carculator db | RER | kilowatt hour |  | technosphere | electricity, low voltage | energy chain
Activity | fuel supply for diesel vehicles, 2010
location | RER
production amount | 1
reference product | fuel
type | process
unit | kilogram
worksheet name | None
source
description | Fuel supply for vehicles. Represents the fuel blends used. If synthetic fuels are part of the blend, the electricity input to produce them (e.g., to operate the electrolysis) is added separately in this dataset.
special remark
comment
Exchanges
name | amount | database | location | unit | categories | type | reference product | tag
Biodiesel, from used cooking oil, at fuelling station | 0.05 | carculator db | RER | kilogram |  | technosphere | biodiesel, vehicle grade | other
diesel production, low-sulfur, petroleum refinery operation | 0.95 | carculator db | Europe without Switzerland | kilogram |  | technosphere | diesel, low-sulfur | other
fuel supply for diesel vehicles, 2010 | 1 | carculator db | RER | kilogram |  | production | fuel | energy chain
electricity market for fuel preparation, 2010 | 0.0025688 | carculator db | RER | kilowatt hour |  | technosphere | electricity, low voltage | energy chain
Activity | fuel supply for gas vehicles, 2010
location | RER
production amount | 1
reference product | fuel
type | process
unit | kilogram
worksheet name | None
source
description | Fuel supply for vehicles. Represents the fuel blends used. If synthetic fuels are part of the blend, the electricity input to produce them (e.g., to operate the electrolysis) is added separately in this dataset.
special remark
comment
Exchanges
name | amount | database | location | unit | categories | type | reference product | tag
Biomethane, gaseous, 5 bar, from sewage sludge fermentation, at fuelling station | 0.03 | carculator db | RER | kilogram |  | technosphere | biomethane, high pressure | other
market for natural gas, high pressure, vehicle grade | 0.97 | carculator db | GLO | kilogram |  | technosphere | natural gas, high pressure, vehicle grade | other
fuel supply for gas vehicles, 2010 | 1 | carculator db | RER | kilogram |  | production | fuel | energy chain
market for transport, freight train | 0.097 | ecoinvent | Europe without Switzerland | ton kilometer |  | technosphere | transport, freight train | other
market for transport, freight, lorry >32 metric ton, EURO4 | 0.0485 | ecoinvent | RER | ton kilometer |  | technosphere | transport, freight, lorry >32 metric ton, EURO4 | other
Activity | fuel supply for hydrogen vehicles, 2010
location | RER
production amount | 1
reference product | fuel
type | process
unit | kilogram
worksheet name | None
source
description | Fuel supply for vehicles. Represents the fuel blends used. If synthetic fuels are part of the blend, the electricity input to produce them (e.g., to operate the electrolysis) is added separately in this dataset.
special remark
comment
Exchanges
name | amount | database | location | unit | categories | type | reference product | tag
Hydrogen, gaseous, 700 bar, from electrolysis, at fuelling station | 1 | carculator db | RER | kilogram |  | technosphere | Hydrogen, gaseous, 700 bar | other
fuel supply for hydrogen vehicles, 2010 | 1 | carculator db | RER | kilogram |  | production | fuel | energy chain
electricity market for fuel preparation, 2010 | 62.9672 | carculator db | RER | kilowatt hour |  | technosphere | electricity, low voltage | energy chain
Activity | electricity supply for electric vehicles, 2010
location | RER
production amount | 1
reference product | electricity, low voltage, for battery electric vehicles
type | process
unit | kilowatt hour
worksheet name | None
source
description | Electricity supply for battery charging batteries of electric vehicles. The electricity supplier in this dataset can be changed by any other electricity supplier, in low voltage.
special remark
comment
Exchanges
name | amount | database | location | unit | categories | type | reference product | tag
electricity supply for electric vehicles, 2010 | 1 | carculator db | RER | kilowatt hour |  | production | electricity, low voltage, for battery electric vehicles | energy chain
electricity market for fuel preparation, 2010 | 1 | carculator db | RER | kilowatt hour |  | technosphere | electricity, low voltage | energy chain
Activity | electricity market for fuel preparation, 2010
location | RER
production amount | 1
reference product | electricity, low voltage
type | process
unit | kilowatt hour
worksheet name | None
source
description | Electricity mix used to operate electrolysis for hydrogen production, manufacture synthetic fuels, or charge batteries.
special remark
comment
Exchanges
name | amount | database | location | unit | categories | type | reference product | tag
Sulfur hexafluoride | 6.2689e-08 | biosphere3 | None | kilogram | air | biosphere |  | other
distribution network construction, electricity, low voltage | 9.614e-08 | carculator db | CH | kilometer |  | technosphere | distribution network, electricity, low voltage | energy chain
electricity production, deep geothermal | 0.0321 | carculator db | DE | kilowatt hour |  | technosphere | electricity, high voltage | energy chain
electricity production, hard coal | 0.12984 | carculator db | DE | kilowatt hour |  | technosphere | electricity, high voltage | energy chain
electricity production, hydro, run-of-river | 0.157 | carculator db | DE | kilowatt hour |  | technosphere | electricity, high voltage | energy chain
electricity production, natural gas, conventional power plant | 0.16408 | carculator db | DE | kilowatt hour |  | technosphere | electricity, high voltage | energy chain
electricity production, nuclear, pressure water reactor | 0.18261 | carculator db | DE | kilowatt hour |  | technosphere | electricity, high voltage | energy chain
electricity production, oil | 0.0051125 | carculator db | DE | kilowatt hour |  | technosphere | electricity, high voltage | energy chain
electricity production, photovoltaic, 3kWp slanted-roof installation, multi-Si, panel, mounted | 0.10069 | carculator db | DE | kilowatt hour |  | technosphere | electricity, low voltage | energy chain
electricity production, wind, 1-3MW turbine, onshore | 0.29034 | carculator db | DE | kilowatt hour |  | technosphere | electricity, high voltage | energy chain
heat and power co-generation, wood chips, 6667 kW, state-of-the-art 2014 | 0.03067 | carculator db | DE | kilowatt hour |  | technosphere | electricity, high voltage | other
market for sulfur hexafluoride, liquid | 6.2689e-08 | carculator db | RER | kilogram |  | technosphere | sulfur hexafluoride, liquid | other
transmission network construction, electricity, high voltage | 7.238e-09 | carculator db | CH | kilometer |  | technosphere | transmission network, electricity, high voltage | energy chain
transmission network construction, electricity, medium voltage | 2.046e-08 | carculator db | CH | kilometer |  | technosphere | transmission network, electricity, medium voltage | energy chain
transmission network construction, long-distance | 3.487e-10 | carculator db | UCTE | kilometer |  | technosphere | transmission network, long-distance | energy chain
treatment of municipal solid waste, incineration | 0.0075644 | carculator db | DE | kilowatt hour |  | technosphere | electricity, for reuse in municipal waste incineration only | other
electricity market for fuel preparation, 2010 | 1 | carculator db | RER | kilowatt hour |  | production | electricity, low voltage | energy chain
market for transport, freight train | 3.7613e-08 | ecoinvent | Europe without Switzerland | ton kilometer |  | technosphere | transport, freight train | other
market for transport, freight, lorry >32 metric ton, EURO4 | 6.2689e-09 | ecoinvent | RER | ton kilometer |  | technosphere | transport, freight, lorry >32 metric ton, EURO4 | other
Activity | electricity market for energy storage production, 2010
location | CN
production amount | 1
reference product | electricity, low voltage, for energy storage production
type | process
unit | kilowatt hour
worksheet name | None
source
description | Electricity mix used to manufacture lithium-ion battery cells.
special remark
comment
Exchanges
name | amount | database | location | unit | categories | type | reference product | tag
Sulfur hexafluoride | 6.1485e-08 | biosphere3 | None | kilogram | air | biosphere |  | other
distribution network construction, electricity, low voltage | 9.4293e-08 | carculator db | CH | kilometer |  | technosphere | distribution network, electricity, low voltage | energy chain
electricity production, hard coal | 0.88177 | carculator db | DE | kilowatt hour |  | technosphere | electricity, high voltage | energy chain
electricity production, hydro, run-of-river | 0.14523 | carculator db | DE | kilowatt hour |  | technosphere | electricity, high voltage | energy chain
electricity production, natural gas, conventional power plant | 0.031121 | carculator db | DE | kilowatt hour |  | technosphere | electricity, high voltage | energy chain
electricity production, photovoltaic, 3kWp slanted-roof installation, multi-Si, panel, mounted | 0.010374 | carculator db | DE | kilowatt hour |  | technosphere | electricity, low voltage | energy chain
heat and power co-generation, wood chips, 6667 kW, state-of-the-art 2014 | 0.010374 | carculator db | DE | kilowatt hour |  | technosphere | electricity, high voltage | other
market for sulfur hexafluoride, liquid | 6.1485e-08 | carculator db | RER | kilogram |  | technosphere | sulfur hexafluoride, liquid | other
transmission network construction, electricity, high voltage | 7.0989e-09 | carculator db | CH | kilometer |  | technosphere | transmission network, electricity, high voltage | energy chain
transmission network construction, electricity, medium voltage | 2.0067e-08 | carculator db | CH | kilometer |  | technosphere | transmission network, electricity, medium voltage | energy chain
transmission network construction, long-distance | 3.42e-10 | carculator db | UCTE | kilometer |  | technosphere | transmission network, long-distance | energy chain
electricity market for energy storage production, 2010 | 1 | carculator db | CN | kilowatt hour |  | production | electricity, low voltage, for energy storage production | energy storage
market for transport, freight train | 3.6891e-08 | ecoinvent | Europe without Switzerland | ton kilometer |  | technosphere | transport, freight train | other
market for transport, freight, lorry >32 metric ton, EURO4 | 6.1485e-09 | ecoinvent | RER | ton kilometer |  | technosphere | transport, freight, lorry >32 metric ton, EURO4 | other
Activity | fuel supply for gasoline vehicles, 2020
location | RER
production amount | 1
reference product | fuel
type | process
unit | kilogram
worksheet name | None
source
description | Fuel supply for vehicles. Represents the fuel blends used. If synthetic fuels are part of the blend, the electricity input to produce them (e.g., to operate the electrolysis) is added separately in this dataset.
special remark
comment
Exchanges
name | amount | database | location | unit | categories | type | reference product | tag
Ethanol, from wheat straw pellets, at fuelling station | 0.04 | carculator db | RER | kilogram |  | technosphere | ethanol, without water, in 99.7% solution state, vehicle grade | energy chain
petrol production, low-sulfur | 0.96 | carculator db | Europe without Switzerland | kilogram |  | technosphere | petrol, low-sulfur | other
fuel supply for gasoline vehicles, 2020 | 1 | carculator db | RER | kilogram |  | production | fuel | energy chain
electricity market for fuel preparation, 2020 | 0.012817 | carculator db | RER | kilowatt hour |  | technosphere | electricity, low voltage | energy chain
Activity | fuel supply for diesel vehicles, 2020
location | RER
production amount | 1
reference product | fuel
type | process
unit | kilogram
worksheet name | None
source
description | Fuel supply for vehicles. Represents the fuel blends used. If synthetic fuels are part of the blend, the electricity input to produce them (e.g., to operate the electrolysis) is added separately in this dataset.
special remark
comment
Exchanges
name | amount | database | location | unit | categories | type | reference product | tag
Biodiesel, from used cooking oil, at fuelling station | 0.06 | carculator db | RER | kilogram |  | technosphere | biodiesel, vehicle grade | other
diesel production, low-sulfur, petroleum refinery operation | 0.94 | carculator db | Europe without Switzerland | kilogram |  | technosphere | diesel, low-sulfur | other
fuel supply for diesel vehicles, 2020 | 1 | carculator db | RER | kilogram |  | production | fuel | energy chain
electricity market for fuel preparation, 2020 | 0.0030825 | carculator db | RER | kilowatt hour |  | technosphere | electricity, low voltage | energy chain
Activity | fuel supply for gas vehicles, 2020
location | RER
production amount | 1
reference product | fuel
type | process
unit | kilogram
worksheet name | None
source
description | Fuel supply for vehicles. Represents the fuel blends used. If synthetic fuels are part of the blend, the electricity input to produce them (e.g., to operate the electrolysis) is added separately in this dataset.
special remark
comment
Exchanges
name | amount | database | location | unit | categories | type | reference product | tag
Biomethane, gaseous, 5 bar, from sewage sludge fermentation, at fuelling station | 0.09 | carculator db | RER | kilogram |  | technosphere | biomethane, high pressure | other
market for natural gas, high pressure, vehicle grade | 0.91 | carculator db | GLO | kilogram |  | technosphere | natural gas, high pressure, vehicle grade | other
fuel supply for gas vehicles, 2020 | 1 | carculator db | RER | kilogram |  | production | fuel | energy chain
market for transport, freight train | 0.091 | ecoinvent | Europe without Switzerland | ton kilometer |  | technosphere | transport, freight train | other
market for transport, freight, lorry >32 metric ton, EURO4 | 0.0455 | ecoinvent | RER | ton kilometer |  | technosphere | transport, freight, lorry >32 metric ton, EURO4 | other
Activity | fuel supply for hydrogen vehicles, 2020
location | RER
production amount | 1
reference product | fuel
type | process
unit | kilogram
worksheet name | None
source
description | Fuel supply for vehicles. Represents the fuel blends used. If synthetic fuels are part of the blend, the electricity input to produce them (e.g., to operate the electrolysis) is added separately in this dataset.
special remark
comment
Exchanges
name | amount | database | location | unit | categories | type | reference product | tag
Hydrogen, gaseous, 700 bar, from electrolysis, at fuelling station | 1 | carculator db | RER | kilogram |  | technosphere | Hydrogen, gaseous, 700 bar | other
fuel supply for hydrogen vehicles, 2020 | 1 | carculator db | RER | kilogram |  | production | fuel | energy chain
electricity market for fuel preparation, 2020 | 59.4292 | carculator db | RER | kilowatt hour |  | technosphere | electricity, low voltage | energy chain
Activity | electricity supply for electric vehicles, 2020
location | RER
production amount | 1
reference product | electricity, low voltage, for battery electric vehicles
type | process
unit | kilowatt hour
worksheet name | None
source
description | Electricity supply for battery charging batteries of electric vehicles. The electricity supplier in this dataset can be changed by any other electricity supplier, in low voltage.
special remark
comment
Exchanges
name | amount | database | location | unit | categories | type | reference product | tag
electricity supply for electric vehicles, 2020 | 1 | carculator db | RER | kilowatt hour |  | production | electricity, low voltage, for battery electric vehicles | energy chain
electricity market for fuel preparation, 2020 | 1 | carculator db | RER | kilowatt hour |  | technosphere | electricity, low voltage | energy chain
Activity | electricity market for fuel preparation, 2020
location | RER
production amount | 1
reference product | electricity, low voltage
type | process
unit | kilowatt hour
worksheet name | None
source
description | Electricity mix used to operate electrolysis for hydrogen production, manufacture synthetic fuels, or charge batteries.
special remark
comment
Exchanges
name | amount | database | location | unit | categories | type | reference product | tag
Sulfur hexafluoride | 6.2689e-08 | biosphere3 | None | kilogram | air | biosphere |  | other
distribution network construction, electricity, low voltage | 9.614e-08 | carculator db | CH | kilometer |  | technosphere | distribution network, electricity, low voltage | energy chain
electricity production, deep geothermal | 0.042455 | carculator db | DE | kilowatt hour |  | technosphere | electricity, high voltage | energy chain
electricity production, hard coal | 0.082146 | carculator db | DE | kilowatt hour |  | technosphere | electricity, high voltage | energy chain
electricity production, hydro, run-of-river | 0.16786 | carculator db | DE | kilowatt hour |  | technosphere | electricity, high voltage | energy chain
electricity production, natural gas, conventional power plant | 0.1489 | carculator db | DE | kilowatt hour |  | technosphere | electricity, high voltage | energy chain
electricity production, nuclear, pressure water reactor | 0.14464 | carculator db | DE | kilowatt hour |  | technosphere | electricity, high voltage | energy chain
electricity production, oil | 0.0010645 | carculator db | DE | kilowatt hour |  | technosphere | electricity, high voltage | energy chain
electricity production, photovoltaic, 3kWp slanted-roof installation, multi-Si, panel, mounted | 0.12407 | carculator db | DE | kilowatt hour |  | technosphere | electricity, low voltage | energy chain
electricity production, wind, 1-3MW turbine, onshore | 0.35758 | carculator db | DE | kilowatt hour |  | technosphere | electricity, high voltage | energy chain
heat and power co-generation, wood chips, 6667 kW, state-of-the-art 2014 | 0.021284 | carculator db | DE | kilowatt hour |  | technosphere | electricity, high voltage | other
market for sulfur hexafluoride, liquid | 6.2689e-08 | carculator db | RER | kilogram |  | technosphere | sulfur hexafluoride, liquid | other
transmission network construction, electricity, high voltage | 7.238e-09 | carculator db | CH | kilometer |  | technosphere | transmission network, electricity, high voltage | energy chain
transmission network construction, electricity, medium voltage | 2.046e-08 | carculator db | CH | kilometer |  | technosphere | transmission network, electricity, medium voltage | energy chain
transmission network construction, long-distance | 3.487e-10 | carculator db | UCTE | kilometer |  | technosphere | transmission network, long-distance | energy chain
treatment of municipal solid waste, incineration | 0.010005 | carculator db | DE | kilowatt hour |  | technosphere | electricity, for reuse in municipal waste incineration only | other
electricity market for fuel preparation, 2020 | 1 | carculator db | RER | kilowatt hour |  | production | electricity, low voltage | energy chain
market for transport, freight train | 3.7613e-08 | ecoinvent | Europe without Switzerland | ton kilometer |  | technosphere | transport, freight train | other
market for transport, freight, lorry >32 metric ton, EURO4 | 6.2689e-09 | ecoinvent | RER | ton kilometer |  | technosphere | transport, freight, lorry >32 metric ton, EURO4 | other
Activity | electricity market for energy storage production, 2020
location | CN
production amount | 1
reference product | electricity, low voltage, for energy storage production
type | process
unit | kilowatt hour
worksheet name | None
source
description | Electricity mix used to manufacture lithium-ion battery cells.
special remark
comment
Exchanges
name | amount | database | location | unit | categories | type | reference product | tag
Sulfur hexafluoride | 6.1485e-08 | biosphere3 | None | kilogram | air | biosphere |  | other
distribution network construction, electricity, low voltage | 9.4293e-08 | carculator db | CH | kilometer |  | technosphere | distribution network, electricity, low voltage | energy chain
electricity production, hard coal | 0.80699 | carculator db | DE | kilowatt hour |  | technosphere | electricity, high voltage | energy chain
electricity production, hydro, reservoir, alpine region | 0.0010789 | carculator db | CH | kilowatt hour |  | technosphere | electricity, high voltage | other
electricity production, hydro, run-of-river | 0.18125 | carculator db | DE | kilowatt hour |  | technosphere | electricity, high voltage | energy chain
electricity production, lignite | 0.0010789 | carculator db | DE | kilowatt hour |  | technosphere | electricity, high voltage | other
electricity production, natural gas, conventional power plant | 0.0032366 | carculator db | DE | kilowatt hour |  | technosphere | electricity, high voltage | energy chain
electricity production, nuclear, pressure water reactor | 0.022656 | carculator db | DE | kilowatt hour |  | technosphere | electricity, high voltage | energy chain
electricity production, oil | 0.0010789 | carculator db | DE | kilowatt hour |  | technosphere | electricity, high voltage | energy chain
electricity production, photovoltaic, 3kWp slanted-roof installation, multi-Si, panel, mounted | 0.0075521 | carculator db | DE | kilowatt hour |  | technosphere | electricity, low voltage | energy chain
electricity production, wind, 1-3MW turbine, offshore | 0.0010789 | carculator db | DE | kilowatt hour |  | technosphere | electricity, high voltage | other
electricity production, wind, 1-3MW turbine, onshore | 0.031287 | carculator db | DE | kilowatt hour |  | technosphere | electricity, high voltage | energy chain
heat and power co-generation, natural gas, conventional power plant, 100MW electrical | 0.021577 | carculator db | DE | kilowatt hour |  | technosphere | electricity, high voltage | other
market for sulfur hexafluoride, liquid | 6.1485e-08 | carculator db | RER | kilogram |  | technosphere | sulfur hexafluoride, liquid | other
transmission network construction, electricity, high voltage | 7.0989e-09 | carculator db | CH | kilometer |  | technosphere | transmission network, electricity, high voltage | energy chain
transmission network construction, electricity, medium voltage | 2.0067e-08 | carculator db | CH | kilometer |  | technosphere | transmission network, electricity, medium voltage | energy chain
transmission network construction, long-distance | 3.42e-10 | carculator db | UCTE | kilometer |  | technosphere | transmission network, long-distance | energy chain
electricity market for energy storage production, 2020 | 1 | carculator db | CN | kilowatt hour |  | production | electricity, low voltage, for energy storage production | energy storage
market for transport, freight train | 3.6891e-08 | ecoinvent | Europe without Switzerland | ton kilometer |  | technosphere | transport, freight train | other
market for transport, freight, lorry >32 metric ton, EURO4 | 6.1485e-09 | ecoinvent | RER | ton kilometer |  | technosphere | transport, freight, lorry >32 metric ton, EURO4 | other
Activity | fuel supply for gasoline vehicles, 2030
location | RER
production amount | 1
reference product | fuel
type | process
unit | kilogram
worksheet name | None
source
description | Fuel supply for vehicles. Represents the fuel blends used. If synthetic fuels are part of the blend, the electricity input to produce them (e.g., to operate the electrolysis) is added separately in this dataset.
special remark
comment
Exchanges
name | amount | database | location | unit | categories | type | reference product | tag
Ethanol, from wheat straw pellets, at fuelling station | 0.04 | carculator db | RER | kilogram |  | technosphere | ethanol, without water, in 99.7% solution state, vehicle grade | energy chain
petrol production, low-sulfur | 0.96 | carculator db | Europe without Switzerland | kilogram |  | technosphere | petrol, low-sulfur | other
fuel supply for gasoline vehicles, 2030 | 1 | carculator db | RER | kilogram |  | production | fuel | energy chain
electricity market for fuel preparation, 2030 | 0.012817 | carculator db | RER | kilowatt hour |  | technosphere | electricity, low voltage | energy chain
Activity | fuel supply for diesel vehicles, 2030
location | RER
production amount | 1
reference product | fuel
type | process
unit | kilogram
worksheet name | None
source
description | Fuel supply for vehicles. Represents the fuel blends used. If synthetic fuels are part of the blend, the electricity input to produce them (e.g., to operate the electrolysis) is added separately in this dataset.
special remark
comment
Exchanges
name | amount | database | location | unit | categories | type | reference product | tag
Biodiesel, from used cooking oil, at fuelling station | 0.06 | carculator db | RER | kilogram |  | technosphere | biodiesel, vehicle grade | other
diesel production, low-sulfur, petroleum refinery operation | 0.94 | carculator db | Europe without Switzerland | kilogram |  | technosphere | diesel, low-sulfur | other
fuel supply for diesel vehicles, 2030 | 1 | carculator db | RER | kilogram |  | production | fuel | energy chain
electricity market for fuel preparation, 2030 | 0.0030825 | carculator db | RER | kilowatt hour |  | technosphere | electricity, low voltage | energy chain
Activity | fuel supply for gas vehicles, 2030
location | RER
production amount | 1
reference product | fuel
type | process
unit | kilogram
worksheet name | None
source
description | Fuel supply for vehicles. Represents the fuel blends used. If synthetic fuels are part of the blend, the electricity input to produce them (e.g., to operate the electrolysis) is added separately in this dataset.
special remark
comment
Exchanges
name | amount | database | location | unit | categories | type | reference product | tag
Biomethane, gaseous, 5 bar, from sewage sludge fermentation, at fuelling station | 0.09 | carculator db | RER | kilogram |  | technosphere | biomethane, high pressure | other
market for natural gas, high pressure, vehicle grade | 0.91 | carculator db | GLO | kilogram |  | technosphere | natural gas, high pressure, vehicle grade | other
fuel supply for gas vehicles, 2030 | 1 | carculator db | RER | kilogram |  | production | fuel | energy chain
market for transport, freight train | 0.091 | ecoinvent | Europe without Switzerland | ton kilometer |  | technosphere | transport, freight train | other
market for transport, freight, lorry >32 metric ton, EURO4 | 0.0455 | ecoinvent | RER | ton kilometer |  | technosphere | transport, freight, lorry >32 metric ton, EURO4 | other
Activity | fuel supply for hydrogen vehicles, 2030
location | RER
production amount | 1
reference product | fuel
type | process
unit | kilogram
worksheet name | None
source
description | Fuel supply for vehicles. Represents the fuel blends used. If synthetic fuels are part of the blend, the electricity input to produce them (e.g., to operate the electrolysis) is added separately in this dataset.
special remark
comment
Exchanges
name | amount | database | location | unit | categories | type | reference product | tag
Hydrogen, gaseous, 700 bar, from electrolysis, at fuelling station | 1 | carculator db | RER | kilogram |  | technosphere | Hydrogen, gaseous, 700 bar | other
fuel supply for hydrogen vehicles, 2030 | 1 | carculator db | RER | kilogram |  | production | fuel | energy chain
electricity market for fuel preparation, 2030 | 55.8912 | carculator db | RER | kilowatt hour |  | technosphere | electricity, low voltage | energy chain
Activity | electricity supply for electric vehicles, 2030
location | RER
production amount | 1
reference product | electricity, low voltage, for battery electric vehicles
type | process
unit | kilowatt hour
worksheet name | None
source
description | Electricity supply for battery charging batteries of electric vehicles. The electricity supplier in this dataset can be changed by any other electricity supplier, in low voltage.
special remark
comment
Exchanges
name | amount | database | location | unit | categories | type | reference product | tag
electricity supply for electric vehicles, 2030 | 1 | carculator db | RER | kilowatt hour |  | production | electricity, low voltage, for battery electric vehicles | energy chain
electricity market for fuel preparation, 2030 | 1 | carculator db | RER | kilowatt hour |  | technosphere | electricity, low voltage | energy chain
Activity | electricity market for fuel preparation, 2030
location | RER
production amount | 1
reference product | electricity, low voltage
type | process
unit | kilowatt hour
worksheet name | None
source
description | Electricity mix used to operate electrolysis for hydrogen production, manufacture synthetic fuels, or charge batteries.
special remark
comment
Exchanges
name | amount | database | location | unit | categories | type | reference product | tag
Sulfur hexafluoride | 6.2689e-08 | biosphere3 | None | kilogram | air | biosphere |  | other
distribution network construction, electricity, low voltage | 9.614e-08 | carculator db | CH | kilometer |  | technosphere | distribution network, electricity, low voltage | energy chain
electricity production, deep geothermal | 0.044258 | carculator db | DE | kilowatt hour |  | technosphere | electricity, high voltage | energy chain
electricity production, hard coal | 0.044003 | carculator db | DE | kilowatt hour |  | technosphere | electricity, high voltage | energy chain
electricity production, hydro, run-of-river | 0.16586 | carculator db | DE | kilowatt hour |  | technosphere | electricity, high voltage | energy chain
electricity production, natural gas, conventional power plant | 0.13303 | carculator db | DE | kilowatt hour |  | technosphere | electricity, high voltage | energy chain
electricity production, nuclear, pressure water reactor | 0.11052 | carculator db | DE | kilowatt hour |  | technosphere | electricity, high voltage | energy chain
electricity production, photovoltaic, 3kWp slanted-roof installation, multi-Si, panel, mounted | 0.14429 | carculator db | DE | kilowatt hour |  | technosphere | electricity, low voltage | energy chain
electricity production, wind, 1-3MW turbine, onshore | 0.43337 | carculator db | DE | kilowatt hour |  | technosphere | electricity, high voltage | energy chain
heat and power co-generation, wood chips, 6667 kW, state-of-the-art 2014 | 0.013588 | carculator db | DE | kilowatt hour |  | technosphere | electricity, high voltage | other
market for sulfur hexafluoride, liquid | 6.2689e-08 | carculator db | RER | kilogram |  | technosphere | sulfur hexafluoride, liquid | other
transmission network construction, electricity, high voltage | 7.238e-09 | carculator db | CH | kilometer |  | technosphere | transmission network, electricity, high voltage | energy chain
transmission network construction, electricity, medium voltage | 2.046e-08 | carculator db | CH | kilometer |  | technosphere | transmission network, electricity, medium voltage | energy chain
transmission network construction, long-distance | 3.487e-10 | carculator db | UCTE | kilometer |  | technosphere | transmission network, long-distance | energy chain
treatment of municipal solid waste, incineration | 0.011086 | carculator db | DE | kilowatt hour |  | technosphere | electricity, for reuse in municipal waste incineration only | other
electricity market for fuel preparation, 2030 | 1 | carculator db | RER | kilowatt hour |  | production | electricity, low voltage | energy chain
market for transport, freight train | 3.7613e-08 | ecoinvent | Europe without Switzerland | ton kilometer |  | technosphere | transport, freight train | other
market for transport, freight, lorry >32 metric ton, EURO4 | 6.2689e-09 | ecoinvent | RER | ton kilometer |  | technosphere | transport, freight, lorry >32 metric ton, EURO4 | other
Activity | electricity market for energy storage production, 2030
location | CN
production amount | 1
reference product | electricity, low voltage, for energy storage production
type | process
unit | kilowatt hour
worksheet name | None
source
description | Electricity mix used to manufacture lithium-ion battery cells.
special remark
comment
Exchanges
name | amount | database | location | unit | categories | type | reference product | tag
Sulfur hexafluoride | 6.1485e-08 | biosphere3 | None | kilogram | air | biosphere |  | other
distribution network construction, electricity, low voltage | 9.4293e-08 | carculator db | CH | kilometer |  | technosphere | distribution network, electricity, low voltage | energy chain
electricity production, hard coal | 0.51994 | carculator db | DE | kilowatt hour |  | technosphere | electricity, high voltage | energy chain
electricity production, hydro, run-of-river | 0.14298 | carculator db | DE | kilowatt hour |  | technosphere | electricity, high voltage | energy chain
electricity production, natural gas, conventional power plant | 0.051994 | carculator db | DE | kilowatt hour |  | technosphere | electricity, high voltage | energy chain
electricity production, nuclear, pressure water reactor | 0.051994 | carculator db | DE | kilowatt hour |  | technosphere | electricity, high voltage | energy chain
electricity production, photovoltaic, 3kWp slanted-roof installation, multi-Si, panel, mounted | 0.10399 | carculator db | DE | kilowatt hour |  | technosphere | electricity, low voltage | energy chain
electricity production, wind, 1-3MW turbine, onshore | 0.18198 | carculator db | DE | kilowatt hour |  | technosphere | electricity, high voltage | energy chain
heat and power co-generation, wood chips, 6667 kW, state-of-the-art 2014 | 0.025997 | carculator db | DE | kilowatt hour |  | technosphere | electricity, high voltage | other
market for sulfur hexafluoride, liquid | 6.1485e-08 | carculator db | RER | kilogram |  | technosphere | sulfur hexafluoride, liquid | other
transmission network construction, electricity, high voltage | 7.0989e-09 | carculator db | CH | kilometer |  | technosphere | transmission network, electricity, high voltage | energy chain
transmission network construction, electricity, medium voltage | 2.0067e-08 | carculator db | CH | kilometer |  | technosphere | transmission network, electricity, medium voltage | energy chain
transmission network construction, long-distance | 3.42e-10 | carculator db | UCTE | kilometer |  | technosphere | transmission network, long-distance | energy chain
electricity market for energy storage production, 2030 | 1 | carculator db | CN | kilowatt hour |  | production | electricity, low voltage, for energy storage production | energy storage
market for transport, freight train | 3.6891e-08 | ecoinvent | Europe without Switzerland | ton kilometer |  | technosphere | transport, freight train | other
market for transport, freight, lorry >32 metric ton, EURO4 | 6.1485e-09 | ecoinvent | RER | ton kilometer |  | technosphere | transport, freight, lorry >32 metric ton, EURO4 | other
Activity | fuel supply for gasoline vehicles, 2040
location | RER
production amount | 1
reference product | fuel
type | process
unit | kilogram
worksheet name | None
source
description | Fuel supply for vehicles. Represents the fuel blends used. If synthetic fuels are part of the blend, the electricity input to produce them (e.g., to operate the electrolysis) is added separately in this dataset.
special remark
comment
Exchanges
name | amount | database | location | unit | categories | type | reference product | tag
Ethanol, from wheat straw pellets, at fuelling station | 0.04 | carculator db | RER | kilogram |  | technosphere | ethanol, without water, in 99.7% solution state, vehicle grade | energy chain
petrol production, low-sulfur | 0.96 | carculator db | Europe without Switzerland | kilogram |  | technosphere | petrol, low-sulfur | other
fuel supply for gasoline vehicles, 2040 | 1 | carculator db | RER | kilogram |  | production | fuel | energy chain
electricity market for fuel preparation, 2040 | 0.012817 | carculator db | RER | kilowatt hour |  | technosphere | electricity, low voltage | energy chain
Activity | fuel supply for diesel vehicles, 2040
location | RER
production amount | 1
reference product | fuel
type | process
unit | kilogram
worksheet name | None
source
description | Fuel supply for vehicles. Represents the fuel blends used. If synthetic fuels are part of the blend, the electricity input to produce them (e.g., to operate the electrolysis) is added separately in this dataset.
special remark
comment
Exchanges
name | amount | database | location | unit | categories | type | reference product | tag
Biodiesel, from used cooking oil, at fuelling station | 0.06 | carculator db | RER | kilogram |  | technosphere | biodiesel, vehicle grade | other
diesel production, low-sulfur, petroleum refinery operation | 0.94 | carculator db | Europe without Switzerland | kilogram |  | technosphere | diesel, low-sulfur | other
fuel supply for diesel vehicles, 2040 | 1 | carculator db | RER | kilogram |  | production | fuel | energy chain
electricity market for fuel preparation, 2040 | 0.0030825 | carculator db | RER | kilowatt hour |  | technosphere | electricity, low voltage | energy chain
Activity | fuel supply for gas vehicles, 2040
location | RER
production amount | 1
reference product | fuel
type | process
unit | kilogram
worksheet name | None
source
description | Fuel supply for vehicles. Represents the fuel blends used. If synthetic fuels are part of the blend, the electricity input to produce them (e.g., to operate the electrolysis) is added separately in this dataset.
special remark
comment
Exchanges
name | amount | database | location | unit | categories | type | reference product | tag
Biomethane, gaseous, 5 bar, from sewage sludge fermentation, at fuelling station | 0.09 | carculator db | RER | kilogram |  | technosphere | biomethane, high pressure | other
market for natural gas, high pressure, vehicle grade | 0.91 | carculator db | GLO | kilogram |  | technosphere | natural gas, high pressure, vehicle grade | other
fuel supply for gas vehicles, 2040 | 1 | carculator db | RER | kilogram |  | production | fuel | energy chain
market for transport, freight train | 0.091 | ecoinvent | Europe without Switzerland | ton kilometer |  | technosphere | transport, freight train | other
market for transport, freight, lorry >32 metric ton, EURO4 | 0.0455 | ecoinvent | RER | ton kilometer |  | technosphere | transport, freight, lorry >32 metric ton, EURO4 | other
Activity | fuel supply for hydrogen vehicles, 2040
location | RER
production amount | 1
reference product | fuel
type | process
unit | kilogram
worksheet name | None
source
description | Fuel supply for vehicles. Represents the fuel blends used. If synthetic fuels are part of the blend, the electricity input to produce them (e.g., to operate the electrolysis) is added separately in this dataset.
special remark
comment
Exchanges
name | amount | database | location | unit | categories | type | reference product | tag
Hydrogen, gaseous, 700 bar, from electrolysis, at fuelling station | 1 | carculator db | RER | kilogram |  | technosphere | Hydrogen, gaseous, 700 bar | other
fuel supply for hydrogen vehicles, 2040 | 1 | carculator db | RER | kilogram |  | production | fuel | energy chain
electricity market for fuel preparation, 2040 | 52.3532 | carculator db | RER | kilowatt hour |  | technosphere | electricity, low voltage | energy chain
Activity | electricity supply for electric vehicles, 2040
location | RER
production amount | 1
reference product | electricity, low voltage, for battery electric vehicles
type | process
unit | kilowatt hour
worksheet name | None
source
description | Electricity supply for battery charging batteries of electric vehicles. The electricity supplier in this dataset can be changed by any other electricity supplier, in low voltage.
special remark
comment
Exchanges
name | amount | database | location | unit | categories | type | reference product | tag
electricity supply for electric vehicles, 2040 | 1 | carculator db | RER | kilowatt hour |  | production | electricity, low voltage, for battery electric vehicles | energy chain
electricity market for fuel preparation, 2040 | 1 | carculator db | RER | kilowatt hour |  | technosphere | electricity, low voltage | energy chain
Activity | electricity market for fuel preparation, 2040
location | RER
production amount | 1
reference product | electricity, low voltage
type | process
unit | kilowatt hour
worksheet name | None
source
description | Electricity mix used to operate electrolysis for hydrogen production, manufacture synthetic fuels, or charge batteries.
special remark
comment
Exchanges
name | amount | database | location | unit | categories | type | reference product | tag
Sulfur hexafluoride | 6.2689e-08 | biosphere3 | None | kilogram | air | biosphere |  | other
distribution network construction, electricity, low voltage | 9.614e-08 | carculator db | CH | kilometer |  | technosphere | distribution network, electricity, low voltage | energy chain
electricity production, deep geothermal | 0.039083 | carculator db | DE | kilowatt hour |  | technosphere | electricity, high voltage | energy chain
electricity production, hard coal | 0.022259 | carculator db | DE | kilowatt hour |  | technosphere | electricity, high voltage | energy chain
electricity production, hydro, run-of-river | 0.13955 | carculator db | DE | kilowatt hour |  | technosphere | electricity, high voltage | energy chain
electricity production, natural gas, conventional power plant | 0.13407 | carculator db | DE | kilowatt hour |  | technosphere | electricity, high voltage | energy chain
electricity production, nuclear, pressure water reactor | 0.089296 | carculator db | DE | kilowatt hour |  | technosphere | electricity, high voltage | energy chain
electricity production, photovoltaic, 3kWp slanted-roof installation, multi-Si, panel, mounted | 0.15646 | carculator db | DE | kilowatt hour |  | technosphere | electricity, low voltage | energy chain
electricity production, wind, 1-3MW turbine, onshore | 0.50304 | carculator db | DE | kilowatt hour |  | technosphere | electricity, high voltage | energy chain
heat and power co-generation, wood chips, 6667 kW, state-of-the-art 2014 | 0.0050587 | carculator db | DE | kilowatt hour |  | technosphere | electricity, high voltage | other
market for sulfur hexafluoride, liquid | 6.2689e-08 | carculator db | RER | kilogram |  | technosphere | sulfur hexafluoride, liquid | other
transmission network construction, electricity, high voltage | 7.238e-09 | carculator db | CH | kilometer |  | technosphere | transmission network, electricity, high voltage | energy chain
transmission network construction, electricity, medium voltage | 2.046e-08 | carculator db | CH | kilometer |  | technosphere | transmission network, electricity, medium voltage | energy chain
transmission network construction, long-distance | 3.487e-10 | carculator db | UCTE | kilometer |  | technosphere | transmission network, long-distance | energy chain
treatment of municipal solid waste, incineration | 0.011173 | carculator db | DE | kilowatt hour |  | technosphere | electricity, for reuse in municipal waste incineration only | other
electricity market for fuel preparation, 2040 | 1 | carculator db | RER | kilowatt hour |  | production | electricity, low voltage | energy chain
market for transport, freight train | 3.7613e-08 | ecoinvent | Europe without Switzerland | ton kilometer |  | technosphere | transport, freight train | other
market for transport, freight, lorry >32 metric ton, EURO4 | 6.2689e-09 | ecoinvent | RER | ton kilometer |  | technosphere | transport, freight, lorry >32 metric ton, EURO4 | other
Activity | electricity market for energy storage production, 2040
location | CN
production amount | 1
reference product | electricity, low voltage, for energy storage production
type | process
unit | kilowatt hour
worksheet name | None
source
description | Electricity mix used to manufacture lithium-ion battery cells.
special remark
comment
Exchanges
name | amount | database | location | unit | categories | type | reference product | tag
Sulfur hexafluoride | 6.1485e-08 | biosphere3 | None | kilogram | air | biosphere |  | other
distribution network construction, electricity, low voltage | 9.4293e-08 | carculator db | CH | kilometer |  | technosphere | distribution network, electricity, low voltage | energy chain
electricity production, hard coal | 0.25566 | carculator db | DE | kilowatt hour |  | technosphere | electricity, high voltage | energy chain
electricity production, hydro, run-of-river | 0.12292 | carculator db | DE | kilowatt hour |  | technosphere | electricity, high voltage | energy chain
electricity production, natural gas, conventional power plant | 0.066694 | carculator db | DE | kilowatt hour |  | technosphere | electricity, high voltage | energy chain
electricity production, nuclear, pressure water reactor | 0.055579 | carculator db | DE | kilowatt hour |  | technosphere | electricity, high voltage | energy chain
electricity production, photovoltaic, 3kWp slanted-roof installation, multi-Si, panel, mounted | 0.20008 | carculator db | DE | kilowatt hour |  | technosphere | electricity, low voltage | energy chain
electricity production, wind, 1-3MW turbine, onshore | 0.3557 | carculator db | DE | kilowatt hour |  | technosphere | electricity, high voltage | energy chain
heat and power co-generation, wood chips, 6667 kW, state-of-the-art 2014 | 0.022231 | carculator db | DE | kilowatt hour |  | technosphere | electricity, high voltage | other
market for sulfur hexafluoride, liquid | 6.1485e-08 | carculator db | RER | kilogram |  | technosphere | sulfur hexafluoride, liquid | other
transmission network construction, electricity, high voltage | 7.0989e-09 | carculator db | CH | kilometer |  | technosphere | transmission network, electricity, high voltage | energy chain
transmission network construction, electricity, medium voltage | 2.0067e-08 | carculator db | CH | kilometer |  | technosphere | transmission network, electricity, medium voltage | energy chain
transmission network construction, long-distance | 3.42e-10 | carculator db | UCTE | kilometer |  | technosphere | transmission network, long-distance | energy chain
electricity market for energy storage production, 2040 | 1 | carculator db | CN | kilowatt hour |  | production | electricity, low voltage, for energy storage production | energy storage
market for transport, freight train | 3.6891e-08 | ecoinvent | Europe without Switzerland | ton kilometer |  | technosphere | transport, freight train | other
market for transport, freight, lorry >32 metric ton, EURO4 | 6.1485e-09 | ecoinvent | RER | ton kilometer |  | technosphere | transport, freight, lorry >32 metric ton, EURO4 | other
Activity | fuel supply for gasoline vehicles, 2050
location | RER
production amount | 1
reference product | fuel
type | process
unit | kilogram
worksheet name | None
source
description | Fuel supply for vehicles. Represents the fuel blends used. If synthetic fuels are part of the blend, the electricity input to produce them (e.g., to operate the electrolysis) is added separately in this dataset.
special remark
comment
Exchanges
name | amount | database | location | unit | categories | type | reference product | tag
Ethanol, from wheat straw pellets, at fuelling station | 0.04 | carculator db | RER | kilogram |  | technosphere | ethanol, without water, in 99.7% solution state, vehicle grade | energy chain
petrol production, low-sulfur | 0.96 | carculator db | Europe without Switzerland | kilogram |  | technosphere | petrol, low-sulfur | other
fuel supply for gasoline vehicles, 2050 | 1 | carculator db | RER | kilogram |  | production | fuel | energy chain
electricity market for fuel preparation, 2050 | 0.012817 | carculator db | RER | kilowatt hour |  | technosphere | electricity, low voltage | energy chain
Activity | fuel supply for diesel vehicles, 2050
location | RER
production amount | 1
reference product | fuel
type | process
unit | kilogram
worksheet name | None
source
description | Fuel supply for vehicles. Represents the fuel blends used. If synthetic fuels are part of the blend, the electricity input to produce them (e.g., to operate the electrolysis) is added separately in this dataset.
special remark
comment
Exchanges
name | amount | database | location | unit | categories | type | reference product | tag
Biodiesel, from used cooking oil, at fuelling station | 0.06 | carculator db | RER | kilogram |  | technosphere | biodiesel, vehicle grade | other
diesel production, low-sulfur, petroleum refinery operation | 0.94 | carculator db | Europe without Switzerland | kilogram |  | technosphere | diesel, low-sulfur | other
fuel supply for diesel vehicles, 2050 | 1 | carculator db | RER | kilogram |  | production | fuel | energy chain
electricity market for fuel preparation, 2050 | 0.0030825 | carculator db | RER | kilowatt hour |  | technosphere | electricity, low voltage | energy chain
Activity | fuel supply for gas vehicles, 2050
location | RER
production amount | 1
reference product | fuel
type | process
unit | kilogram
worksheet name | None
source
description | Fuel supply for vehicles. Represents the fuel blends used. If synthetic fuels are part of the blend, the electricity input to produce them (e.g., to operate the electrolysis) is added separately in this dataset.
special remark
comment
Exchanges
name | amount | database | location | unit | categories | type | reference product | tag
Biomethane, gaseous, 5 bar, from sewage sludge fermentation, at fuelling station | 0.09 | carculator db | RER | kilogram |  | technosphere | biomethane, high pressure | other
market for natural gas, high pressure, vehicle grade | 0.91 | carculator db | GLO | kilogram |  | technosphere | natural gas, high pressure, vehicle grade | other
fuel supply for gas vehicles, 2050 | 1 | carculator db | RER | kilogram |  | production | fuel | energy chain
market for transport, freight train | 0.091 | ecoinvent | Europe without Switzerland | ton kilometer |  | technosphere | transport, freight train | other
market for transport, freight, lorry >32 metric ton, EURO4 | 0.0455 | ecoinvent | RER | ton kilometer |  | technosphere | transport, freight, lorry >32 metric ton, EURO4 | other
Activity | fuel supply for hydrogen vehicles, 2050
location | RER
production amount | 1
reference product | fuel
type | process
unit | kilogram
worksheet name | None
source
description | Fuel supply for vehicles. Represents the fuel blends used. If synthetic fuels are part of the blend, the electricity input to produce them (e.g., to operate the electrolysis) is added separately in this dataset.
special remark
comment
Exchanges
name | amount | database | location | unit | categories | type | reference product | tag
Hydrogen, gaseous, 700 bar, from electrolysis, at fuelling station | 1 | carculator db | RER | kilogram |  | technosphere | Hydrogen, gaseous, 700 bar | other
fuel supply for hydrogen vehicles, 2050 | 1 | carculator db | RER | kilogram |  | production | fuel | energy chain
electricity market for fuel preparation, 2050 | 48.8152 | carculator db | RER | kilowatt hour |  | technosphere | electricity, low voltage | energy chain
Activity | electricity supply for electric vehicles, 2050
location | RER
production amount | 1
reference product | electricity, low voltage, for battery electric vehicles
type | process
unit | kilowatt hour
worksheet name | None
source
description | Electricity supply for battery charging batteries of electric vehicles. The electricity supplier in this dataset can be changed by any other electricity supplier, in low voltage.
special remark
comment
Exchanges
name | amount | database | location | unit | categories | type | reference product | tag
electricity supply for electric vehicles, 2050 | 1 | carculator db | RER | kilowatt hour |  | production | electricity, low voltage, for battery electric vehicles | energy chain
electricity market for fuel preparation, 2050 | 1 | carculator db | RER | kilowatt hour |  | technosphere | electricity, low voltage | energy chain
Activity | electricity market for fuel preparation, 2050
location | RER
production amount | 1
reference product | electricity, low voltage
type | process
unit | kilowatt hour
worksheet name | None
source
description | Electricity mix used to operate electrolysis for hydrogen production, manufacture synthetic fuels, or charge batteries.
special remark
comment
Exchanges
name | amount | database | location | unit | categories | type | reference product | tag
Sulfur hexafluoride | 6.2689e-08 | biosphere3 | None | kilogram | air | biosphere |  | other
distribution network construction, electricity, low voltage | 9.614e-08 | carculator db | CH | kilometer |  | technosphere | distribution network, electricity, low voltage | energy chain
electricity production, deep geothermal | 0.033673 | carculator db | DE | kilowatt hour |  | technosphere | electricity, high voltage | energy chain
electricity production, hard coal | 7.6328e-18 | carculator db | DE | kilowatt hour |  | technosphere | electricity, high voltage | energy chain
electricity production, hydro, run-of-river | 0.11224 | carculator db | DE | kilowatt hour |  | technosphere | electricity, high voltage | energy chain
electricity production, natural gas, conventional power plant | 0.13469 | carculator db | DE | kilowatt hour |  | technosphere | electricity, high voltage | energy chain
electricity production, nuclear, pressure water reactor | 0.067347 | carculator db | DE | kilowatt hour |  | technosphere | electricity, high voltage | energy chain
electricity production, photovoltaic, 3kWp slanted-roof installation, multi-Si, panel, mounted | 0.16837 | carculator db | DE | kilowatt hour |  | technosphere | electricity, low voltage | energy chain
electricity production, wind, 1-3MW turbine, onshore | 0.57245 | carculator db | DE | kilowatt hour |  | technosphere | electricity, high voltage | energy chain
market for sulfur hexafluoride, liquid | 6.2689e-08 | carculator db | RER | kilogram |  | technosphere | sulfur hexafluoride, liquid | other
transmission network construction, electricity, high voltage | 7.238e-09 | carculator db | CH | kilometer |  | technosphere | transmission network, electricity, high voltage | energy chain
transmission network construction, electricity, medium voltage | 2.046e-08 | carculator db | CH | kilometer |  | technosphere | transmission network, electricity, medium voltage | energy chain
transmission network construction, long-distance | 3.487e-10 | carculator db | UCTE | kilometer |  | technosphere | transmission network, long-distance | energy chain
treatment of municipal solid waste, incineration | 0.011224 | carculator db | DE | kilowatt hour |  | technosphere | electricity, for reuse in municipal waste incineration only | other
electricity market for fuel preparation, 2050 | 1 | carculator db | RER | kilowatt hour |  | production | electricity, low voltage | energy chain
market for transport, freight train | 3.7613e-08 | ecoinvent | Europe without Switzerland | ton kilometer |  | technosphere | transport, freight train | other
market for transport, freight, lorry >32 metric ton, EURO4 | 6.2689e-09 | ecoinvent | RER | ton kilometer |  | technosphere | transport, freight, lorry >32 metric ton, EURO4 | other
Activity | electricity market for energy storage production, 2050
location | CN
production amount | 1
reference product | electricity, low voltage, for energy storage production
type | process
unit | kilowatt hour
worksheet name | None
source
description | Electricity mix used to manufacture lithium-ion battery cells.
special remark
comment
Exchanges
name | amount | database | location | unit | categories | type | reference product | tag
Sulfur hexafluoride | 6.1485e-08 | biosphere3 | None | kilogram | air | biosphere |  | other
distribution network construction, electricity, low voltage | 9.4293e-08 | carculator db | CH | kilometer |  | technosphere | distribution network, electricity, low voltage | energy chain
electricity production, hard coal | 0.062847 | carculator db | DE | kilowatt hour |  | technosphere | electricity, high voltage | energy chain
electricity production, hydro, run-of-river | 0.13617 | carculator db | DE | kilowatt hour |  | technosphere | electricity, high voltage | energy chain
electricity production, natural gas, conventional power plant | 0.052372 | carculator db | DE | kilowatt hour |  | technosphere | electricity, high voltage | energy chain
electricity production, nuclear, pressure water reactor | 0.052372 | carculator db | DE | kilowatt hour |  | technosphere | electricity, high voltage | energy chain
electricity production, photovoltaic, 3kWp slanted-roof installation, multi-Si, panel, mounted | 0.26186 | carculator db | DE | kilowatt hour |  | technosphere | electricity, low voltage | energy chain
electricity production, wind, 1-3MW turbine, onshore | 0.4923 | carculator db | DE | kilowatt hour |  | technosphere | electricity, high voltage | energy chain
heat and power co-generation, wood chips, 6667 kW, state-of-the-art 2014 | 0.020949 | carculator db | DE | kilowatt hour |  | technosphere | electricity, high voltage | other
market for sulfur hexafluoride, liquid | 6.1485e-08 | carculator db | RER | kilogram |  | technosphere | sulfur hexafluoride, liquid | other
transmission network construction, electricity, high voltage | 7.0989e-09 | carculator db | CH | kilometer |  | technosphere | transmission network, electricity, high voltage | energy chain
transmission network construction, electricity, medium voltage | 2.0067e-08 | carculator db | CH | kilometer |  | technosphere | transmission network, electricity, medium voltage | energy chain
transmission network construction, long-distance | 3.42e-10 | carculator db | UCTE | kilometer |  | technosphere | transmission network, long-distance | energy chain
electricity market for energy storage production, 2050 | 1 | carculator db | CN | kilowatt hour |  | production | electricity, low voltage, for energy storage production | energy storage
market for transport, freight train | 3.6891e-08 | ecoinvent | Europe without Switzerland | ton kilometer |  | technosphere | transport, freight train | other
market for transport, freight, lorry >32 metric ton, EURO4 | 6.1485e-09 | ecoinvent | RER | ton kilometer |  | technosphere | transport, freight, lorry >32 metric ton, EURO4 | other
Activity | transport, passenger car, battery electric, NMC-622 battery, Large, 2020
location | RER
production amount | 1
reference product | transport, passenger car
type | process
unit | kilometer
worksheet name | None
source | Sacchi, R., Bauer, C., Cox, B. and Mutel, C. (in review) carculator: an open-source tool for prospective environmental and economic life cycle assessment of vehicles. When, Where and How can battery-electric vehicles help reduce greenhouse gas emissions? Submitted to Renewable and Sustainable Energy Reviews.
description | Cradle-to-grave life cycle inventory of the transport activity using a passenger car over 1 km. carculator is a open-source parametrized truck model that produces life cycle inventories for any desired set of parameters value (lifetime, occupancy rate, power, battery size, fuel blend, etc.): to produce your own inventories, go to https://github.com/romainsacchi/carculator or contact carculator@psi.ch.
special remark
comment | Electric motor power: 152 [kW]. Km over lifetime: 200000 [km]. Yearly mileage: 12000 [km/year]. Autonomy on a full tank/battery: 265 [km]. Tank-to-wheel efficiency: 71 [%]. Tank-to-wheel energy consumption: 753 [kj/km]. Battery capacity: 69 [kWh]. Mass of battery: 580 [kg]. Curb mass (excl. driver and cargo): 1909 [kg]. Driving mass (incl. driver and cargo): 2049 [kg].
Exchanges
name | amount | database | location | unit | categories | type | reference product | tag
Battery BoP | 0.00116 | carculator db | GLO | kilogram |  | technosphere | Battery BoP | energy storage
Battery cell, NMC-622 | 0.00174 | carculator db | GLO | kilogram |  | technosphere | Battery cell | energy storage
Ethane, 1,1,1,2-tetrafluoro-, HFC-134a | 3.6522e-06 | biosphere3 | None | kilogram | air | biosphere |  | other
Glider lightweighting | 0.00217 | carculator db | GLO | kilogram |  | technosphere | glider lightweighting | glider
maintenance, passenger car | 1.0266e-05 | carculator db | RER | unit |  | technosphere | passenger car maintenance | maintenance
market for brake wear emissions, passenger car | -9.0323e-06 | carculator db | GLO | kilogram |  | technosphere | brake wear emissions, passenger car | direct - non-exhaust
market for charger, electric passenger car | 2.9804e-05 | carculator db | GLO | kilogram |  | technosphere | charger, electric passenger car | energy storage
market for converter, for electric passenger car | 2.2353e-05 | carculator db | GLO | kilogram |  | technosphere | converter, for electric passenger car | energy storage
market for electric motor, electric passenger car | 0.00047864 | carculator db | GLO | kilogram |  | technosphere | electric motor, electric passenger car | powertrain
market for glider, passenger car | 0.00775 | carculator db | GLO | kilogram |  | technosphere | glider, passenger car | glider
market for internal combustion engine, passenger car | 0.00047228 | carculator db | GLO | kilogram |  | technosphere | internal combustion engine, passenger car | powertrain
market for inverter, for electric passenger car | 4.4707e-05 | carculator db | GLO | kilogram |  | technosphere | inverter, for electric passenger car | energy storage
market for power distribution unit, for electric passenger car | 1.987e-05 | carculator db | GLO | kilogram |  | technosphere | power distribution unit, for electric passenger car | energy storage
market for refrigerant R134a | 6.3304e-06 | carculator db | GLO | kilogram |  | technosphere | refrigerant R134a | other
market for road | 0.0011006 | carculator db | GLO | meter-year |  | technosphere | road | road
market for road maintenance | 0.00129 | carculator db | RER | meter-year |  | technosphere | road maintenance | road
market for road wear emissions, passenger car | -1.9268e-05 | carculator db | GLO | kilogram |  | technosphere | road wear emissions, passenger car | road
market for tyre wear emissions, passenger car | -2.1841e-05 | carculator db | GLO | kilogram |  | technosphere | tyre wear emissions, passenger car | direct - non-exhaust
market for used Li-ion battery | -0.0029 | carculator db | GLO | kilogram |  | technosphere | used Li-ion battery | other
market for used powertrain from electric passenger car, manual dismantling | -0.00059538 | carculator db | GLO | kilogram |  | technosphere | used powertrain from electric passenger car, manual dismantling | EoL
noise, octave 1, day time, rural | 0.10225 | biosphere3 | None | joule | octave 1::day time::rural | biosphere |  | direct - exhaust
noise, octave 1, day time, suburban | 0.053483 | biosphere3 | None | joule | octave 1::day time::suburban | biosphere |  | direct - exhaust
noise, octave 1, day time, urban | 0.040328 | biosphere3 | None | joule | octave 1::day time::urban | biosphere |  | direct - exhaust
noise, octave 2, day time, rural | 0.0062317 | biosphere3 | None | joule | octave 2::day time::rural | biosphere |  | direct - exhaust
noise, octave 2, day time, suburban | 0.0033943 | biosphere3 | None | joule | octave 2::day time::suburban | biosphere |  | direct - exhaust
noise, octave 2, day time, urban | 0.0038809 | biosphere3 | None | joule | octave 2::day time::urban | biosphere |  | direct - exhaust
noise, octave 3, day time, rural | 0.0063513 | biosphere3 | None | joule | octave 3::day time::rural | biosphere |  | direct - exhaust
noise, octave 3, day time, suburban | 0.0017354 | biosphere3 | None | joule | octave 3::day time::suburban | biosphere |  | direct - exhaust
noise, octave 3, day time, urban | 0.0051943 | biosphere3 | None | joule | octave 3::day time::urban | biosphere |  | direct - exhaust
noise, octave 4, day time, rural | 0.02184 | biosphere3 | None | joule | octave 4::day time::rural | biosphere |  | direct - exhaust
noise, octave 4, day time, suburban | 0.0078606 | biosphere3 | None | joule | octave 4::day time::suburban | biosphere |  | direct - exhaust
noise, octave 4, day time, urban | 0.0022572 | biosphere3 | None | joule | octave 4::day time::urban | biosphere |  | direct - exhaust
noise, octave 5, day time, rural | 0.071302 | biosphere3 | None | joule | octave 5::day time::rural | biosphere |  | direct - exhaust
noise, octave 5, day time, suburban | 0.069907 | biosphere3 | None | joule | octave 5::day time::suburban | biosphere |  | direct - exhaust
noise, octave 5, day time, urban | 0.046634 | biosphere3 | None | joule | octave 5::day time::urban | biosphere |  | direct - exhaust
noise, octave 6, day time, rural | 0.11891 | biosphere3 | None | joule | octave 6::day time::rural | biosphere |  | direct - exhaust
noise, octave 6, day time, suburban | 0.12612 | biosphere3 | None | joule | octave 6::day time::suburban | biosphere |  | direct - exhaust
noise, octave 6, day time, urban | 0.041966 | biosphere3 | None | joule | octave 6::day time::urban | biosphere |  | direct - exhaust
noise, octave 7, day time, rural | 0.016771 | biosphere3 | None | joule | octave 7::day time::rural | biosphere |  | direct - exhaust
noise, octave 7, day time, suburban | 0.0020614 | biosphere3 | None | joule | octave 7::day time::suburban | biosphere |  | direct - exhaust
noise, octave 7, day time, urban | 0.0019579 | biosphere3 | None | joule | octave 7::day time::urban | biosphere |  | direct - exhaust
noise, octave 8, day time, rural | 0.006734 | biosphere3 | None | joule | octave 8::day time::rural | biosphere |  | direct - exhaust
noise, octave 8, day time, suburban | 0.0069881 | biosphere3 | None | joule | octave 8::day time::suburban | biosphere |  | direct - exhaust
noise, octave 8, day time, urban | 0.0048638 | biosphere3 | None | joule | octave 8::day time::urban | biosphere |  | direct - exhaust
treatment of used glider, passenger car, shredding | -0.00558 | carculator db | GLO | kilogram |  | technosphere | used glider, passenger car | other
treatment of used internal combustion engine, passenger car, shredding | -0.00047228 | carculator db | GLO | kilogram |  | technosphere | used internal combustion engine, passenger car | other
electricity supply for electric vehicles, 2020 | 0.2458 | carculator db | RER | kilowatt hour |  | technosphere | electricity, low voltage, for battery electric vehicles | energy chain
electricity market for energy storage production, 2020 | 0.0096431 | carculator db | CN | kilowatt hour |  | technosphere | electricity, low voltage, for energy storage production | energy storage
transport, passenger car, battery electric, NMC-622 battery, Large, 2020 | 1 | carculator db | RER | kilometer |  | production | transport, passenger car | other
market for transport, freight train | 0.0016483 | ecoinvent | Europe without Switzerland | ton kilometer |  | technosphere | transport, freight train | other
market for transport, freight, lorry >32 metric ton, EURO4 | 0.00082286 | ecoinvent | RER | ton kilometer |  | technosphere | transport, freight, lorry >32 metric ton, EURO4 | other
Activity | transport, passenger car, battery electric, NMC-622 battery, Large, 2030
location | RER
production amount | 1
reference product | transport, passenger car
type | process
unit | kilometer
worksheet name | None
source | Sacchi, R., Bauer, C., Cox, B. and Mutel, C. (in review) carculator: an open-source tool for prospective environmental and economic life cycle assessment of vehicles. When, Where and How can battery-electric vehicles help reduce greenhouse gas emissions? Submitted to Renewable and Sustainable Energy Reviews.
description | Cradle-to-grave life cycle inventory of the transport activity using a passenger car over 1 km. carculator is a open-source parametrized truck model that produces life cycle inventories for any desired set of parameters value (lifetime, occupancy rate, power, battery size, fuel blend, etc.): to produce your own inventories, go to https://github.com/romainsacchi/carculator or contact carculator@psi.ch.
special remark
comment | Electric motor power: 152 [kW]. Km over lifetime: 200000 [km]. Yearly mileage: 12000 [km/year]. Autonomy on a full tank/battery: 463 [km]. Tank-to-wheel efficiency: 73 [%]. Tank-to-wheel energy consumption: 675 [kj/km]. Battery capacity: 108 [kWh]. Mass of battery: 580 [kg]. Curb mass (excl. driver and cargo): 1900 [kg]. Driving mass (incl. driver and cargo): 2040 [kg].
Exchanges
name | amount | database | location | unit | categories | type | reference product | tag
Battery BoP | 0.0010875 | carculator db | GLO | kilogram |  | technosphere | Battery BoP | energy storage
Battery cell, NMC-622 | 0.0018125 | carculator db | GLO | kilogram |  | technosphere | Battery cell | energy storage
Ethane, 1,1,1,2-tetrafluoro-, HFC-134a | 3.3261e-06 | biosphere3 | None | kilogram | air | biosphere |  | other
Glider lightweighting | 0.00217 | carculator db | GLO | kilogram |  | technosphere | glider lightweighting | glider
maintenance, passenger car | 1.0219e-05 | carculator db | RER | unit |  | technosphere | passenger car maintenance | maintenance
market for brake wear emissions, passenger car | -8.8092e-06 | carculator db | GLO | kilogram |  | technosphere | brake wear emissions, passenger car | direct - non-exhaust
market for charger, electric passenger car | 2.9152e-05 | carculator db | GLO | kilogram |  | technosphere | charger, electric passenger car | energy storage
market for converter, for electric passenger car | 2.1864e-05 | carculator db | GLO | kilogram |  | technosphere | converter, for electric passenger car | energy storage
market for electric motor, electric passenger car | 0.00046601 | carculator db | GLO | kilogram |  | technosphere | electric motor, electric passenger car | powertrain
market for glider, passenger car | 0.00775 | carculator db | GLO | kilogram |  | technosphere | glider, passenger car | glider
market for internal combustion engine, passenger car | 0.0004435 | carculator db | GLO | kilogram |  | technosphere | internal combustion engine, passenger car | powertrain
market for inverter, for electric passenger car | 4.3728e-05 | carculator db | GLO | kilogram |  | technosphere | inverter, for electric passenger car | energy storage
market for power distribution unit, for electric passenger car | 1.9435e-05 | carculator db | GLO | kilogram |  | technosphere | power distribution unit, for electric passenger car | energy storage
market for refrigerant R134a | 5.7652e-06 | carculator db | GLO | kilogram |  | technosphere | refrigerant R134a | other
market for road | 0.0010959 | carculator db | GLO | meter-year |  | technosphere | road | road
market for road maintenance | 0.00129 | carculator db | RER | meter-year |  | technosphere | road maintenance | road
market for road wear emissions, passenger car | -1.9206e-05 | carculator db | GLO | kilogram |  | technosphere | road wear emissions, passenger car | road
market for tyre wear emissions, passenger car | -2.1787e-05 | carculator db | GLO | kilogram |  | technosphere | tyre wear emissions, passenger car | direct - non-exhaust
market for used Li-ion battery | -0.0029 | carculator db | GLO | kilogram |  | technosphere | used Li-ion battery | other
market for used powertrain from electric passenger car, manual dismantling | -0.00058019 | carculator db | GLO | kilogram |  | technosphere | used powertrain from electric passenger car, manual dismantling | EoL
noise, octave 1, day time, rural | 0.10225 | biosphere3 | None | joule | octave 1::day time::rural | biosphere |  | direct - exhaust
noise, octave 1, day time, suburban | 0.053483 | biosphere3 | None | joule | octave 1::day time::suburban | biosphere |  | direct - exhaust
noise, octave 1, day time, urban | 0.040328 | biosphere3 | None | joule | octave 1::day time::urban | biosphere |  | direct - exhaust
noise, octave 2, day time, rural | 0.0062317 | biosphere3 | None | joule | octave 2::day time::rural | biosphere |  | direct - exhaust
noise, octave 2, day time, suburban | 0.0033943 | biosphere3 | None | joule | octave 2::day time::suburban | biosphere |  | direct - exhaust
noise, octave 2, day time, urban | 0.0038809 | biosphere3 | None | joule | octave 2::day time::urban | biosphere |  | direct - exhaust
noise, octave 3, day time, rural | 0.0063513 | biosphere3 | None | joule | octave 3::day time::rural | biosphere |  | direct - exhaust
noise, octave 3, day time, suburban | 0.0017354 | biosphere3 | None | joule | octave 3::day time::suburban | biosphere |  | direct - exhaust
noise, octave 3, day time, urban | 0.0051943 | biosphere3 | None | joule | octave 3::day time::urban | biosphere |  | direct - exhaust
noise, octave 4, day time, rural | 0.02184 | biosphere3 | None | joule | octave 4::day time::rural | biosphere |  | direct - exhaust
noise, octave 4, day time, suburban | 0.0078606 | biosphere3 | None | joule | octave 4::day time::suburban | biosphere |  | direct - exhaust
noise, octave 4, day time, urban | 0.0022572 | biosphere3 | None | joule | octave 4::day time::urban | biosphere |  | direct - exhaust
noise, octave 5, day time, rural | 0.071302 | biosphere3 | None | joule | octave 5::day time::rural | biosphere |  | direct - exhaust
noise, octave 5, day time, suburban | 0.069907 | biosphere3 | None | joule | octave 5::day time::suburban | biosphere |  | direct - exhaust
noise, octave 5, day time, urban | 0.046634 | biosphere3 | None | joule | octave 5::day time::urban | biosphere |  | direct - exhaust
noise, octave 6, day time, rural | 0.11891 | biosphere3 | None | joule | octave 6::day time::rural | biosphere |  | direct - exhaust
noise, octave 6, day time, suburban | 0.12612 | biosphere3 | None | joule | octave 6::day time::suburban | biosphere |  | direct - exhaust
noise, octave 6, day time, urban | 0.041966 | biosphere3 | None | joule | octave 6::day time::urban | biosphere |  | direct - exhaust
noise, octave 7, day time, rural | 0.016771 | biosphere3 | None | joule | octave 7::day time::rural | biosphere |  | direct - exhaust
noise, octave 7, day time, suburban | 0.0020614 | biosphere3 | None | joule | octave 7::day time::suburban | biosphere |  | direct - exhaust
noise, octave 7, day time, urban | 0.0019579 | biosphere3 | None | joule | octave 7::day time::urban | biosphere |  | direct - exhaust
noise, octave 8, day time, rural | 0.006734 | biosphere3 | None | joule | octave 8::day time::rural | biosphere |  | direct - exhaust
noise, octave 8, day time, suburban | 0.0069881 | biosphere3 | None | joule | octave 8::day time::suburban | biosphere |  | direct - exhaust
noise, octave 8, day time, urban | 0.0048638 | biosphere3 | None | joule | octave 8::day time::urban | biosphere |  | direct - exhaust
treatment of used glider, passenger car, shredding | -0.00558 | carculator db | GLO | kilogram |  | technosphere | used glider, passenger car | other
treatment of used internal combustion engine, passenger car, shredding | -0.0004435 | carculator db | GLO | kilogram |  | technosphere | used internal combustion engine, passenger car | other
electricity supply for electric vehicles, 2030 | 0.21876 | carculator db | RER | kilowatt hour |  | technosphere | electricity, low voltage, for battery electric vehicles | energy chain
electricity market for energy storage production, 2030 | 0.010045 | carculator db | CN | kilowatt hour |  | technosphere | electricity, low voltage, for energy storage production | energy storage
transport, passenger car, battery electric, NMC-622 battery, Large, 2030 | 1 | carculator db | RER | kilometer |  | production | transport, passenger car | other
market for transport, freight train | 0.0016422 | ecoinvent | Europe without Switzerland | ton kilometer |  | technosphere | transport, freight train | other
market for transport, freight, lorry >32 metric ton, EURO4 | 0.00081993 | ecoinvent | RER | ton kilometer |  | technosphere | transport, freight, lorry >32 metric ton, EURO4 | other
Activity | transport, passenger car, battery electric, NMC-622 battery, Large, 2040
location | RER
production amount | 1
reference product | transport, passenger car
type | process
unit | kilometer
worksheet name | None
source | Sacchi, R., Bauer, C., Cox, B. and Mutel, C. (in review) carculator: an open-source tool for prospective environmental and economic life cycle assessment of vehicles. When, Where and How can battery-electric vehicles help reduce greenhouse gas emissions? Submitted to Renewable and Sustainable Energy Reviews.
description | Cradle-to-grave life cycle inventory of the transport activity using a passenger car over 1 km. carculator is a open-source parametrized truck model that produces life cycle inventories for any desired set of parameters value (lifetime, occupancy rate, power, battery size, fuel blend, etc.): to produce your own inventories, go to https://github.com/romainsacchi/carculator or contact carculator@psi.ch.
special remark
comment | Electric motor power: 168 [kW]. Km over lifetime: 200000 [km]. Yearly mileage: 12000 [km/year]. Autonomy on a full tank/battery: 685 [km]. Tank-to-wheel efficiency: 75 [%]. Tank-to-wheel energy consumption: 633 [kj/km]. Battery capacity: 150 [kWh]. Mass of battery: 580 [kg]. Curb mass (excl. driver and cargo): 2108 [kg]. Driving mass (incl. driver and cargo): 2248 [kg].
Exchanges
name | amount | database | location | unit | categories | type | reference product | tag
Battery BoP | 0.001015 | carculator db | GLO | kilogram |  | technosphere | Battery BoP | energy storage
Battery cell, NMC-622 | 0.001885 | carculator db | GLO | kilogram |  | technosphere | Battery cell | energy storage
Ethane, 1,1,1,2-tetrafluoro-, HFC-134a | 3e-06 | biosphere3 | None | kilogram | air | biosphere |  | other
Glider lightweighting | 0.0011625 | carculator db | GLO | kilogram |  | technosphere | glider lightweighting | glider
maintenance, passenger car | 1.1334e-05 | carculator db | RER | unit |  | technosphere | passenger car maintenance | maintenance
market for brake wear emissions, passenger car | -9.3365e-06 | carculator db | GLO | kilogram |  | technosphere | brake wear emissions, passenger car | direct - non-exhaust
market for charger, electric passenger car | 2.85e-05 | carculator db | GLO | kilogram |  | technosphere | charger, electric passenger car | energy storage
market for converter, for electric passenger car | 2.1375e-05 | carculator db | GLO | kilogram |  | technosphere | converter, for electric passenger car | energy storage
market for electric motor, electric passenger car | 0.00049663 | carculator db | GLO | kilogram |  | technosphere | electric motor, electric passenger car | powertrain
market for glider, passenger car | 0.00775 | carculator db | GLO | kilogram |  | technosphere | glider, passenger car | glider
market for internal combustion engine, passenger car | 0.00044514 | carculator db | GLO | kilogram |  | technosphere | internal combustion engine, passenger car | powertrain
market for inverter, for electric passenger car | 4.275e-05 | carculator db | GLO | kilogram |  | technosphere | inverter, for electric passenger car | energy storage
market for power distribution unit, for electric passenger car | 1.9e-05 | carculator db | GLO | kilogram |  | technosphere | power distribution unit, for electric passenger car | energy storage
market for refrigerant R134a | 5.2e-06 | carculator db | GLO | kilogram |  | technosphere | refrigerant R134a | other
market for road | 0.0012073 | carculator db | GLO | meter-year |  | technosphere | road | road
market for road maintenance | 0.00129 | carculator db | RER | meter-year |  | technosphere | road maintenance | road
market for road wear emissions, passenger car | -2.0651e-05 | carculator db | GLO | kilogram |  | technosphere | road wear emissions, passenger car | road
market for tyre wear emissions, passenger car | -2.3042e-05 | carculator db | GLO | kilogram |  | technosphere | tyre wear emissions, passenger car | direct - non-exhaust
market for used Li-ion battery | -0.0029 | carculator db | GLO | kilogram |  | technosphere | used Li-ion battery | other
market for used powertrain from electric passenger car, manual dismantling | -0.00060826 | carculator db | GLO | kilogram |  | technosphere | used powertrain from electric passenger car, manual dismantling | EoL
noise, octave 1, day time, rural | 0.10225 | biosphere3 | None | joule | octave 1::day time::rural | biosphere |  | direct - exhaust
noise, octave 1, day time, suburban | 0.053483 | biosphere3 | None | joule | octave 1::day time::suburban | biosphere |  | direct - exhaust
noise, octave 1, day time, urban | 0.040328 | biosphere3 | None | joule | octave 1::day time::urban | biosphere |  | direct - exhaust
noise, octave 2, day time, rural | 0.0062317 | biosphere3 | None | joule | octave 2::day time::rural | biosphere |  | direct - exhaust
noise, octave 2, day time, suburban | 0.0033943 | biosphere3 | None | joule | octave 2::day time::suburban | biosphere |  | direct - exhaust
noise, octave 2, day time, urban | 0.0038809 | biosphere3 | None | joule | octave 2::day time::urban | biosphere |  | direct - exhaust
noise, octave 3, day time, rural | 0.0063513 | biosphere3 | None | joule | octave 3::day time::rural | biosphere |  | direct - exhaust
noise, octave 3, day time, suburban | 0.0017354 | biosphere3 | None | joule | octave 3::day time::suburban | biosphere |  | direct - exhaust
noise, octave 3, day time, urban | 0.0051943 | biosphere3 | None | joule | octave 3::day time::urban | biosphere |  | direct - exhaust
noise, octave 4, day time, rural | 0.02184 | biosphere3 | None | joule | octave 4::day time::rural | biosphere |  | direct - exhaust
noise, octave 4, day time, suburban | 0.0078606 | biosphere3 | None | joule | octave 4::day time::suburban | biosphere |  | direct - exhaust
noise, octave 4, day time, urban | 0.0022572 | biosphere3 | None | joule | octave 4::day time::urban | biosphere |  | direct - exhaust
noise, octave 5, day time, rural | 0.071302 | biosphere3 | None | joule | octave 5::day time::rural | biosphere |  | direct - exhaust
noise, octave 5, day time, suburban | 0.069907 | biosphere3 | None | joule | octave 5::day time::suburban | biosphere |  | direct - exhaust
noise, octave 5, day time, urban | 0.046634 | biosphere3 | None | joule | octave 5::day time::urban | biosphere |  | direct - exhaust
noise, octave 6, day time, rural | 0.11891 | biosphere3 | None | joule | octave 6::day time::rural | biosphere |  | direct - exhaust
noise, octave 6, day time, suburban | 0.12612 | biosphere3 | None | joule | octave 6::day time::suburban | biosphere |  | direct - exhaust
noise, octave 6, day time, urban | 0.041966 | biosphere3 | None | joule | octave 6::day time::urban | biosphere |  | direct - exhaust
noise, octave 7, day time, rural | 0.016771 | biosphere3 | None | joule | octave 7::day time::rural | biosphere |  | direct - exhaust
noise, octave 7, day time, suburban | 0.0020614 | biosphere3 | None | joule | octave 7::day time::suburban | biosphere |  | direct - exhaust
noise, octave 7, day time, urban | 0.0019579 | biosphere3 | None | joule | octave 7::day time::urban | biosphere |  | direct - exhaust
noise, octave 8, day time, rural | 0.006734 | biosphere3 | None | joule | octave 8::day time::rural | biosphere |  | direct - exhaust
noise, octave 8, day time, suburban | 0.0069881 | biosphere3 | None | joule | octave 8::day time::suburban | biosphere |  | direct - exhaust
noise, octave 8, day time, urban | 0.0048638 | biosphere3 | None | joule | octave 8::day time::urban | biosphere |  | direct - exhaust
treatment of used glider, passenger car, shredding | -0.0065875 | carculator db | GLO | kilogram |  | technosphere | used glider, passenger car | other
treatment of used internal combustion engine, passenger car, shredding | -0.00044514 | carculator db | GLO | kilogram |  | technosphere | used internal combustion engine, passenger car | other
electricity supply for electric vehicles, 2040 | 0.20389 | carculator db | RER | kilowatt hour |  | technosphere | electricity, low voltage, for battery electric vehicles | energy chain
electricity market for energy storage production, 2040 | 0.010447 | carculator db | CN | kilowatt hour |  | technosphere | electricity, low voltage, for energy storage production | energy storage
transport, passenger car, battery electric, NMC-622 battery, Large, 2040 | 1 | carculator db | RER | kilometer |  | production | transport, passenger car | other
market for transport, freight train | 0.0016421 | ecoinvent | Europe without Switzerland | ton kilometer |  | technosphere | transport, freight train | other
market for transport, freight, lorry >32 metric ton, EURO4 | 0.00082003 | ecoinvent | RER | ton kilometer |  | technosphere | transport, freight, lorry >32 metric ton, EURO4 | other
Activity | transport, passenger car, battery electric, NMC-622 battery, Large, 2050
location | RER
production amount | 1
reference product | transport, passenger car
type | process
unit | kilometer
worksheet name | None
source | Sacchi, R., Bauer, C., Cox, B. and Mutel, C. (in review) carculator: an open-source tool for prospective environmental and economic life cycle assessment of vehicles. When, Where and How can battery-electric vehicles help reduce greenhouse gas emissions? Submitted to Renewable and Sustainable Energy Reviews.
description | Cradle-to-grave life cycle inventory of the transport activity using a passenger car over 1 km. carculator is a open-source parametrized truck model that produces life cycle inventories for any desired set of parameters value (lifetime, occupancy rate, power, battery size, fuel blend, etc.): to produce your own inventories, go to https://github.com/romainsacchi/carculator or contact carculator@psi.ch.
special remark
comment | Electric motor power: 168 [kW]. Km over lifetime: 200000 [km]. Yearly mileage: 12000 [km/year]. Autonomy on a full tank/battery: 868 [km]. Tank-to-wheel efficiency: 76 [%]. Tank-to-wheel energy consumption: 624 [kj/km]. Battery capacity: 188 [kWh]. Mass of battery: 580 [kg]. Curb mass (excl. driver and cargo): 2108 [kg]. Driving mass (incl. driver and cargo): 2248 [kg].
Exchanges
name | amount | database | location | unit | categories | type | reference product | tag
Battery BoP | 0.001015 | carculator db | GLO | kilogram |  | technosphere | Battery BoP | energy storage
Battery cell, NMC-622 | 0.001885 | carculator db | GLO | kilogram |  | technosphere | Battery cell | energy storage
Ethane, 1,1,1,2-tetrafluoro-, HFC-134a | 3e-06 | biosphere3 | None | kilogram | air | biosphere |  | other
Glider lightweighting | 0.0011625 | carculator db | GLO | kilogram |  | technosphere | glider lightweighting | glider
maintenance, passenger car | 1.1334e-05 | carculator db | RER | unit |  | technosphere | passenger car maintenance | maintenance
market for brake wear emissions, passenger car | -9.3365e-06 | carculator db | GLO | kilogram |  | technosphere | brake wear emissions, passenger car | direct - non-exhaust
market for charger, electric passenger car | 2.85e-05 | carculator db | GLO | kilogram |  | technosphere | charger, electric passenger car | energy storage
market for converter, for electric passenger car | 2.1375e-05 | carculator db | GLO | kilogram |  | technosphere | converter, for electric passenger car | energy storage
market for electric motor, electric passenger car | 0.00049663 | carculator db | GLO | kilogram |  | technosphere | electric motor, electric passenger car | powertrain
market for glider, passenger car | 0.00775 | carculator db | GLO | kilogram |  | technosphere | glider, passenger car | glider
market for internal combustion engine, passenger car | 0.00044514 | carculator db | GLO | kilogram |  | technosphere | internal combustion engine, passenger car | powertrain
market for inverter, for electric passenger car | 4.275e-05 | carculator db | GLO | kilogram |  | technosphere | inverter, for electric passenger car | energy storage
market for power distribution unit, for electric passenger car | 1.9e-05 | carculator db | GLO | kilogram |  | technosphere | power distribution unit, for electric passenger car | energy storage
market for refrigerant R134a | 5.2e-06 | carculator db | GLO | kilogram |  | technosphere | refrigerant R134a | other
market for road | 0.0012073 | carculator db | GLO | meter-year |  | technosphere | road | road
market for road maintenance | 0.00129 | carculator db | RER | meter-year |  | technosphere | road maintenance | road
market for road wear emissions, passenger car | -2.0651e-05 | carculator db | GLO | kilogram |  | technosphere | road wear emissions, passenger car | road
market for tyre wear emissions, passenger car | -2.3042e-05 | carculator db | GLO | kilogram |  | technosphere | tyre wear emissions, passenger car | direct - non-exhaust
market for used Li-ion battery | -0.0029 | carculator db | GLO | kilogram |  | technosphere | used Li-ion battery | other
market for used powertrain from electric passenger car, manual dismantling | -0.00060826 | carculator db | GLO | kilogram |  | technosphere | used powertrain from electric passenger car, manual dismantling | EoL
noise, octave 1, day time, rural | 0.10225 | biosphere3 | None | joule | octave 1::day time::rural | biosphere |  | direct - exhaust
noise, octave 1, day time, suburban | 0.053483 | biosphere3 | None | joule | octave 1::day time::suburban | biosphere |  | direct - exhaust
noise, octave 1, day time, urban | 0.040328 | biosphere3 | None | joule | octave 1::day time::urban | biosphere |  | direct - exhaust
noise, octave 2, day time, rural | 0.0062317 | biosphere3 | None | joule | octave 2::day time::rural | biosphere |  | direct - exhaust
noise, octave 2, day time, suburban | 0.0033943 | biosphere3 | None | joule | octave 2::day time::suburban | biosphere |  | direct - exhaust
noise, octave 2, day time, urban | 0.0038809 | biosphere3 | None | joule | octave 2::day time::urban | biosphere |  | direct - exhaust
noise, octave 3, day time, rural | 0.0063513 | biosphere3 | None | joule | octave 3::day time::rural | biosphere |  | direct - exhaust
noise, octave 3, day time, suburban | 0.0017354 | biosphere3 | None | joule | octave 3::day time::suburban | biosphere |  | direct - exhaust
noise, octave 3, day time, urban | 0.0051943 | biosphere3 | None | joule | octave 3::day time::urban | biosphere |  | direct - exhaust
noise, octave 4, day time, rural | 0.02184 | biosphere3 | None | joule | octave 4::day time::rural | biosphere |  | direct - exhaust
noise, octave 4, day time, suburban | 0.0078606 | biosphere3 | None | joule | octave 4::day time::suburban | biosphere |  | direct - exhaust
noise, octave 4, day time, urban | 0.0022572 | biosphere3 | None | joule | octave 4::day time::urban | biosphere |  | direct - exhaust
noise, octave 5, day time, rural | 0.071302 | biosphere3 | None | joule | octave 5::day time::rural | biosphere |  | direct - exhaust
noise, octave 5, day time, suburban | 0.069907 | biosphere3 | None | joule | octave 5::day time::suburban | biosphere |  | direct - exhaust
noise, octave 5, day time, urban | 0.046634 | biosphere3 | None | joule | octave 5::day time::urban | biosphere |  | direct - exhaust
noise, octave 6, day time, rural | 0.11891 | biosphere3 | None | joule | octave 6::day time::rural | biosphere |  | direct - exhaust
noise, octave 6, day time, suburban | 0.12612 | biosphere3 | None | joule | octave 6::day time::suburban | biosphere |  | direct - exhaust
noise, octave 6, day time, urban | 0.041966 | biosphere3 | None | joule | octave 6::day time::urban | biosphere |  | direct - exhaust
noise, octave 7, day time, rural | 0.016771 | biosphere3 | None | joule | octave 7::day time::rural | biosphere |  | direct - exhaust
noise, octave 7, day time, suburban | 0.0020614 | biosphere3 | None | joule | octave 7::day time::suburban | biosphere |  | direct - exhaust
noise, octave 7, day time, urban | 0.0019579 | biosphere3 | None | joule | octave 7::day time::urban | biosphere |  | direct - exhaust
noise, octave 8, day time, rural | 0.006734 | biosphere3 | None | joule | octave 8::day time::rural | biosphere |  | direct - exhaust
noise, octave 8, day time, suburban | 0.0069881 | biosphere3 | None | joule | octave 8::day time::suburban | biosphere |  | direct - exhaust
noise, octave 8, day time, urban | 0.0048638 | biosphere3 | None | joule | octave 8::day time::urban | biosphere |  | direct - exhaust
treatment of used glider, passenger car, shredding | -0.0065875 | carculator db | GLO | kilogram |  | technosphere | used glider, passenger car | other
treatment of used internal combustion engine, passenger car, shredding | -0.00044514 | carculator db | GLO | kilogram |  | technosphere | used internal combustion engine, passenger car | other
electricity supply for electric vehicles, 2050 | 0.20121 | carculator db | RER | kilowatt hour |  | technosphere | electricity, low voltage, for battery electric vehicles | energy chain
electricity market for energy storage production, 2050 | 0.010447 | carculator db | CN | kilowatt hour |  | technosphere | electricity, low voltage, for energy storage production | energy storage
transport, passenger car, battery electric, NMC-622 battery, Large, 2050 | 1 | carculator db | RER | kilometer |  | production | transport, passenger car | other
market for transport, freight train | 0.0016421 | ecoinvent | Europe without Switzerland | ton kilometer |  | technosphere | transport, freight train | other
market for transport, freight, lorry >32 metric ton, EURO4 | 0.00082003 | ecoinvent | RER | ton kilometer |  | technosphere | transport, freight, lorry >32 metric ton, EURO4 | other
Activity | transport, passenger car, fuel cell electric, Large, 2020
location | RER
production amount | 1
reference product | transport, passenger car
type | process
unit | kilometer
worksheet name | None
source | Sacchi, R., Bauer, C., Cox, B. and Mutel, C. (in review) carculator: an open-source tool for prospective environmental and economic life cycle assessment of vehicles. When, Where and How can battery-electric vehicles help reduce greenhouse gas emissions? Submitted to Renewable and Sustainable Energy Reviews.
description | Cradle-to-grave life cycle inventory of the transport activity using a passenger car over 1 km. carculator is a open-source parametrized truck model that produces life cycle inventories for any desired set of parameters value (lifetime, occupancy rate, power, battery size, fuel blend, etc.): to produce your own inventories, go to https://github.com/romainsacchi/carculator or contact carculator@psi.ch.
special remark
comment | Electric motor power: 159 [kW]. Km over lifetime: 200000 [km]. Yearly mileage: 12000 [km/year]. Autonomy on a full tank/battery: 476 [km]. Tank-to-wheel efficiency: 38 [%]. Tank-to-wheel energy consumption: 1510 [kj/km]. Fuel cell system efficiency: 50 [%]. Fuel tank capacity: 200 [kWh]. Curb mass (excl. driver and cargo): 1990 [kg]. Driving mass (incl. driver and cargo): 2130 [kg].
Exchanges
name | amount | database | location | unit | categories | type | reference product | tag
Ancillary BoP | 0.00053002 | carculator db | GLO | kilogram |  | technosphere | Ancillary BoP | energy storage
Battery BoP | 4.0183e-05 | carculator db | GLO | kilogram |  | technosphere | Battery BoP | energy storage
Battery cell, NMC-622 | 8.0366e-05 | carculator db | GLO | kilogram |  | technosphere | Battery cell | energy storage
Essential BoP | 0.0013161 | carculator db | GLO | kilogram |  | technosphere | Essential BoP | energy storage
Ethane, 1,1,1,2-tetrafluoro-, HFC-134a | 3.6522e-06 | biosphere3 | None | kilogram | air | biosphere |  | other
Fuel tank, compressed hydrogen gas, 700bar | 0.00058696 | carculator db | GLO | kilogram |  | technosphere | Fuel tank, compressed hydrogen gas, 700bar | energy storage
Glider lightweighting | 0.00082554 | carculator db | GLO | kilogram |  | technosphere | glider lightweighting | glider
Stack | 0.0012001 | carculator db | GLO | kilowatt |  | technosphere | Stack | energy storage
maintenance, passenger car | 1.0703e-05 | carculator db | RER | unit |  | technosphere | passenger car maintenance | maintenance
market for brake wear emissions, passenger car | -9.3243e-06 | carculator db | GLO | kilogram |  | technosphere | brake wear emissions, passenger car | direct - non-exhaust
market for converter, for electric passenger car | 2.2353e-05 | carculator db | GLO | kilogram |  | technosphere | converter, for electric passenger car | energy storage
market for electric motor, electric passenger car | 0.00049489 | carculator db | GLO | kilogram |  | technosphere | electric motor, electric passenger car | powertrain
market for glider, passenger car | 0.00775 | carculator db | GLO | kilogram |  | technosphere | glider, passenger car | glider
market for internal combustion engine, passenger car | 0.00048506 | carculator db | GLO | kilogram |  | technosphere | internal combustion engine, passenger car | powertrain
market for inverter, for electric passenger car | 4.4707e-05 | carculator db | GLO | kilogram |  | technosphere | inverter, for electric passenger car | energy storage
market for power distribution unit, for electric passenger car | 1.987e-05 | carculator db | GLO | kilogram |  | technosphere | power distribution unit, for electric passenger car | energy storage
market for refrigerant R134a | 6.3304e-06 | carculator db | GLO | kilogram |  | technosphere | refrigerant R134a | other
market for road | 0.0011442 | carculator db | GLO | meter-year |  | technosphere | road | road
market for road maintenance | 0.00129 | carculator db | RER | meter-year |  | technosphere | road maintenance | road
market for road wear emissions, passenger car | -1.9837e-05 | carculator db | GLO | kilogram |  | technosphere | road wear emissions, passenger car | road
market for tyre wear emissions, passenger car | -2.2336e-05 | carculator db | GLO | kilogram |  | technosphere | tyre wear emissions, passenger car | direct - non-exhaust
market for used Li-ion battery | -0.00012055 | carculator db | GLO | kilogram |  | technosphere | used Li-ion battery | other
market for used powertrain from electric passenger car, manual dismantling | -0.0018109 | carculator db | GLO | kilogram |  | technosphere | used powertrain from electric passenger car, manual dismantling | EoL
noise, octave 1, day time, rural | 0.10225 | biosphere3 | None | joule | octave 1::day time::rural | biosphere |  | direct - exhaust
noise, octave 1, day time, suburban | 0.053483 | biosphere3 | None | joule | octave 1::day time::suburban | biosphere |  | direct - exhaust
noise, octave 1, day time, urban | 0.040328 | biosphere3 | None | joule | octave 1::day time::urban | biosphere |  | direct - exhaust
noise, octave 2, day time, rural | 0.0062317 | biosphere3 | None | joule | octave 2::day time::rural | biosphere |  | direct - exhaust
noise, octave 2, day time, suburban | 0.0033943 | biosphere3 | None | joule | octave 2::day time::suburban | biosphere |  | direct - exhaust
noise, octave 2, day time, urban | 0.0038809 | biosphere3 | None | joule | octave 2::day time::urban | biosphere |  | direct - exhaust
noise, octave 3, day time, rural | 0.0063513 | biosphere3 | None | joule | octave 3::day time::rural | biosphere |  | direct - exhaust
noise, octave 3, day time, suburban | 0.0017354 | biosphere3 | None | joule | octave 3::day time::suburban | biosphere |  | direct - exhaust
noise, octave 3, day time, urban | 0.0051943 | biosphere3 | None | joule | octave 3::day time::urban | biosphere |  | direct - exhaust
noise, octave 4, day time, rural | 0.02184 | biosphere3 | None | joule | octave 4::day time::rural | biosphere |  | direct - exhaust
noise, octave 4, day time, suburban | 0.0078606 | biosphere3 | None | joule | octave 4::day time::suburban | biosphere |  | direct - exhaust
noise, octave 4, day time, urban | 0.0022572 | biosphere3 | None | joule | octave 4::day time::urban | biosphere |  | direct - exhaust
noise, octave 5, day time, rural | 0.071302 | biosphere3 | None | joule | octave 5::day time::rural | biosphere |  | direct - exhaust
noise, octave 5, day time, suburban | 0.069907 | biosphere3 | None | joule | octave 5::day time::suburban | biosphere |  | direct - exhaust
noise, octave 5, day time, urban | 0.046634 | biosphere3 | None | joule | octave 5::day time::urban | biosphere |  | direct - exhaust
noise, octave 6, day time, rural | 0.11891 | biosphere3 | None | joule | octave 6::day time::rural | biosphere |  | direct - exhaust
noise, octave 6, day time, suburban | 0.12612 | biosphere3 | None | joule | octave 6::day time::suburban | biosphere |  | direct - exhaust
noise, octave 6, day time, urban | 0.041966 | biosphere3 | None | joule | octave 6::day time::urban | biosphere |  | direct - exhaust
noise, octave 7, day time, rural | 0.016771 | biosphere3 | None | joule | octave 7::day time::rural | biosphere |  | direct - exhaust
noise, octave 7, day time, suburban | 0.0020614 | biosphere3 | None | joule | octave 7::day time::suburban | biosphere |  | direct - exhaust
noise, octave 7, day time, urban | 0.0019579 | biosphere3 | None | joule | octave 7::day time::urban | biosphere |  | direct - exhaust
noise, octave 8, day time, rural | 0.006734 | biosphere3 | None | joule | octave 8::day time::rural | biosphere |  | direct - exhaust
noise, octave 8, day time, suburban | 0.0069881 | biosphere3 | None | joule | octave 8::day time::suburban | biosphere |  | direct - exhaust
noise, octave 8, day time, urban | 0.0048638 | biosphere3 | None | joule | octave 8::day time::urban | biosphere |  | direct - exhaust
treatment of used glider, passenger car, shredding | -0.0075114 | carculator db | GLO | kilogram |  | technosphere | used glider, passenger car | other
treatment of used internal combustion engine, passenger car, shredding | -0.00048506 | carculator db | GLO | kilogram |  | technosphere | used internal combustion engine, passenger car | other
fuel supply for hydrogen vehicles, 2020 | 0.012587 | carculator db | RER | kilogram |  | technosphere | fuel | energy chain
electricity market for energy storage production, 2020 | 0.00044539 | carculator db | CN | kilowatt hour |  | technosphere | electricity, low voltage, for energy storage production | energy storage
transport, passenger car, fuel cell electric, Large, 2020 | 1 | carculator db | RER | kilometer |  | production | transport, passenger car | other
market for transport, freight train | 0.001405 | ecoinvent | Europe without Switzerland | ton kilometer |  | technosphere | transport, freight train | other
market for transport, freight, lorry >32 metric ton, EURO4 | 0.00070123 | ecoinvent | RER | ton kilometer |  | technosphere | transport, freight, lorry >32 metric ton, EURO4 | other
Activity | transport, passenger car, fuel cell electric, Large, 2030
location | RER
production amount | 1
reference product | transport, passenger car
type | process
unit | kilometer
worksheet name | None
source | Sacchi, R., Bauer, C., Cox, B. and Mutel, C. (in review) carculator: an open-source tool for prospective environmental and economic life cycle assessment of vehicles. When, Where and How can battery-electric vehicles help reduce greenhouse gas emissions? Submitted to Renewable and Sustainable Energy Reviews.
description | Cradle-to-grave life cycle inventory of the transport activity using a passenger car over 1 km. carculator is a open-source parametrized truck model that produces life cycle inventories for any desired set of parameters value (lifetime, occupancy rate, power, battery size, fuel blend, etc.): to produce your own inventories, go to https://github.com/romainsacchi/carculator or contact carculator@psi.ch.
special remark
comment | Electric motor power: 151 [kW]. Km over lifetime: 200000 [km]. Yearly mileage: 12000 [km/year]. Autonomy on a full tank/battery: 555 [km]. Tank-to-wheel efficiency: 40 [%]. Tank-to-wheel energy consumption: 1295 [kj/km]. Fuel cell system efficiency: 51 [%]. Fuel tank capacity: 200 [kWh]. Curb mass (excl. driver and cargo): 1887 [kg]. Driving mass (incl. driver and cargo): 2027 [kg].
Exchanges
name | amount | database | location | unit | categories | type | reference product | tag
Ancillary BoP | 0.00022095 | carculator db | GLO | kilogram |  | technosphere | Ancillary BoP | energy storage
Battery BoP | 2.9779e-05 | carculator db | GLO | kilogram |  | technosphere | Battery BoP | energy storage
Battery cell, NMC-622 | 6.2692e-05 | carculator db | GLO | kilogram |  | technosphere | Battery cell | energy storage
Essential BoP | 0.0005342 | carculator db | GLO | kilogram |  | technosphere | Essential BoP | energy storage
Ethane, 1,1,1,2-tetrafluoro-, HFC-134a | 3.3261e-06 | biosphere3 | None | kilogram | air | biosphere |  | other
Fuel tank, compressed hydrogen gas, 700bar | 0.00054348 | carculator db | GLO | kilogram |  | technosphere | Fuel tank, compressed hydrogen gas, 700bar | energy storage
Glider lightweighting | 0.00099402 | carculator db | GLO | kilogram |  | technosphere | glider lightweighting | glider
Stack | 0.00053801 | carculator db | GLO | kilowatt |  | technosphere | Stack | energy storage
maintenance, passenger car | 1.0149e-05 | carculator db | RER | unit |  | technosphere | passenger car maintenance | maintenance
market for brake wear emissions, passenger car | -8.7631e-06 | carculator db | GLO | kilogram |  | technosphere | brake wear emissions, passenger car | direct - non-exhaust
market for converter, for electric passenger car | 2.1864e-05 | carculator db | GLO | kilogram |  | technosphere | converter, for electric passenger car | energy storage
market for electric motor, electric passenger car | 0.00046342 | carculator db | GLO | kilogram |  | technosphere | electric motor, electric passenger car | powertrain
market for glider, passenger car | 0.00775 | carculator db | GLO | kilogram |  | technosphere | glider, passenger car | glider
market for internal combustion engine, passenger car | 0.00044157 | carculator db | GLO | kilogram |  | technosphere | internal combustion engine, passenger car | powertrain
market for inverter, for electric passenger car | 4.3728e-05 | carculator db | GLO | kilogram |  | technosphere | inverter, for electric passenger car | energy storage
market for power distribution unit, for electric passenger car | 1.9435e-05 | carculator db | GLO | kilogram |  | technosphere | power distribution unit, for electric passenger car | energy storage
market for refrigerant R134a | 5.7652e-06 | carculator db | GLO | kilogram |  | technosphere | refrigerant R134a | other
market for road | 0.0010889 | carculator db | GLO | meter-year |  | technosphere | road | road
market for road maintenance | 0.00129 | carculator db | RER | meter-year |  | technosphere | road maintenance | road
market for road wear emissions, passenger car | -1.9115e-05 | carculator db | GLO | kilogram |  | technosphere | road wear emissions, passenger car | road
market for tyre wear emissions, passenger car | -2.1707e-05 | carculator db | GLO | kilogram |  | technosphere | tyre wear emissions, passenger car | direct - non-exhaust
market for used Li-ion battery | -9.2471e-05 | carculator db | GLO | kilogram |  | technosphere | used Li-ion battery | other
market for used powertrain from electric passenger car, manual dismantling | -0.001578 | carculator db | GLO | kilogram |  | technosphere | used powertrain from electric passenger car, manual dismantling | EoL
noise, octave 1, day time, rural | 0.10225 | biosphere3 | None | joule | octave 1::day time::rural | biosphere |  | direct - exhaust
noise, octave 1, day time, suburban | 0.053483 | biosphere3 | None | joule | octave 1::day time::suburban | biosphere |  | direct - exhaust
noise, octave 1, day time, urban | 0.040328 | biosphere3 | None | joule | octave 1::day time::urban | biosphere |  | direct - exhaust
noise, octave 2, day time, rural | 0.0062317 | biosphere3 | None | joule | octave 2::day time::rural | biosphere |  | direct - exhaust
noise, octave 2, day time, suburban | 0.0033943 | biosphere3 | None | joule | octave 2::day time::suburban | biosphere |  | direct - exhaust
noise, octave 2, day time, urban | 0.0038809 | biosphere3 | None | joule | octave 2::day time::urban | biosphere |  | direct - exhaust
noise, octave 3, day time, rural | 0.0063513 | biosphere3 | None | joule | octave 3::day time::rural | biosphere |  | direct - exhaust
noise, octave 3, day time, suburban | 0.0017354 | biosphere3 | None | joule | octave 3::day time::suburban | biosphere |  | direct - exhaust
noise, octave 3, day time, urban | 0.0051943 | biosphere3 | None | joule | octave 3::day time::urban | biosphere |  | direct - exhaust
noise, octave 4, day time, rural | 0.02184 | biosphere3 | None | joule | octave 4::day time::rural | biosphere |  | direct - exhaust
noise, octave 4, day time, suburban | 0.0078606 | biosphere3 | None | joule | octave 4::day time::suburban | biosphere |  | direct - exhaust
noise, octave 4, day time, urban | 0.0022572 | biosphere3 | None | joule | octave 4::day time::urban | biosphere |  | direct - exhaust
noise, octave 5, day time, rural | 0.071302 | biosphere3 | None | joule | octave 5::day time::rural | biosphere |  | direct - exhaust
noise, octave 5, day time, suburban | 0.069907 | biosphere3 | None | joule | octave 5::day time::suburban | biosphere |  | direct - exhaust
noise, octave 5, day time, urban | 0.046634 | biosphere3 | None | joule | octave 5::day time::urban | biosphere |  | direct - exhaust
noise, octave 6, day time, rural | 0.11891 | biosphere3 | None | joule | octave 6::day time::rural | biosphere |  | direct - exhaust
noise, octave 6, day time, suburban | 0.12612 | biosphere3 | None | joule | octave 6::day time::suburban | biosphere |  | direct - exhaust
noise, octave 6, day time, urban | 0.041966 | biosphere3 | None | joule | octave 6::day time::urban | biosphere |  | direct - exhaust
noise, octave 7, day time, rural | 0.016771 | biosphere3 | None | joule | octave 7::day time::rural | biosphere |  | direct - exhaust
noise, octave 7, day time, suburban | 0.0020614 | biosphere3 | None | joule | octave 7::day time::suburban | biosphere |  | direct - exhaust
noise, octave 7, day time, urban | 0.0019579 | biosphere3 | None | joule | octave 7::day time::urban | biosphere |  | direct - exhaust
noise, octave 8, day time, rural | 0.006734 | biosphere3 | None | joule | octave 8::day time::rural | biosphere |  | direct - exhaust
noise, octave 8, day time, suburban | 0.0069881 | biosphere3 | None | joule | octave 8::day time::suburban | biosphere |  | direct - exhaust
noise, octave 8, day time, urban | 0.0048638 | biosphere3 | None | joule | octave 8::day time::urban | biosphere |  | direct - exhaust
treatment of used glider, passenger car, shredding | -0.0072995 | carculator db | GLO | kilogram |  | technosphere | used glider, passenger car | other
treatment of used internal combustion engine, passenger car, shredding | -0.00044157 | carculator db | GLO | kilogram |  | technosphere | used internal combustion engine, passenger car | other
fuel supply for hydrogen vehicles, 2030 | 0.010794 | carculator db | RER | kilogram |  | technosphere | fuel | energy chain
electricity market for energy storage production, 2030 | 0.00034744 | carculator db | CN | kilowatt hour |  | technosphere | electricity, low voltage, for energy storage production | energy storage
transport, passenger car, fuel cell electric, Large, 2030 | 1 | carculator db | RER | kilometer |  | production | transport, passenger car | other
market for transport, freight train | 0.0014359 | ecoinvent | Europe without Switzerland | ton kilometer |  | technosphere | transport, freight train | other
market for transport, freight, lorry >32 metric ton, EURO4 | 0.00071678 | ecoinvent | RER | ton kilometer |  | technosphere | transport, freight, lorry >32 metric ton, EURO4 | other
Activity | transport, passenger car, fuel cell electric, Large, 2040
location | RER
production amount | 1
reference product | transport, passenger car
type | process
unit | kilometer
worksheet name | None
source | Sacchi, R., Bauer, C., Cox, B. and Mutel, C. (in review) carculator: an open-source tool for prospective environmental and economic life cycle assessment of vehicles. When, Where and How can battery-electric vehicles help reduce greenhouse gas emissions? Submitted to Renewable and Sustainable Energy Reviews.
description | Cradle-to-grave life cycle inventory of the transport activity using a passenger car over 1 km. carculator is a open-source parametrized truck model that produces life cycle inventories for any desired set of parameters value (lifetime, occupancy rate, power, battery size, fuel blend, etc.): to produce your own inventories, go to https://github.com/romainsacchi/carculator or contact carculator@psi.ch.
special remark
comment | Electric motor power: 143 [kW]. Km over lifetime: 200000 [km]. Yearly mileage: 12000 [km/year]. Autonomy on a full tank/battery: 650 [km]. Tank-to-wheel efficiency: 43 [%]. Tank-to-wheel energy consumption: 1107 [kj/km]. Fuel cell system efficiency: 53 [%]. Fuel tank capacity: 200 [kWh]. Curb mass (excl. driver and cargo): 1791 [kg]. Driving mass (incl. driver and cargo): 1931 [kg].
Exchanges
name | amount | database | location | unit | categories | type | reference product | tag
Ancillary BoP | 0.00018139 | carculator db | GLO | kilogram |  | technosphere | Ancillary BoP | energy storage
Battery BoP | 2.2674e-05 | carculator db | GLO | kilogram |  | technosphere | Battery BoP | energy storage
Battery cell, NMC-622 | 5.0386e-05 | carculator db | GLO | kilogram |  | technosphere | Battery cell | energy storage
Essential BoP | 0.00042324 | carculator db | GLO | kilogram |  | technosphere | Essential BoP | energy storage
Ethane, 1,1,1,2-tetrafluoro-, HFC-134a | 3e-06 | biosphere3 | None | kilogram | air | biosphere |  | other
Fuel tank, compressed hydrogen gas, 700bar | 0.0005 | carculator db | GLO | kilogram |  | technosphere | Fuel tank, compressed hydrogen gas, 700bar | energy storage
Glider lightweighting | 0.0011625 | carculator db | GLO | kilogram |  | technosphere | glider lightweighting | glider
Stack | 0.00048371 | carculator db | GLO | kilowatt |  | technosphere | Stack | energy storage
maintenance, passenger car | 9.6317e-06 | carculator db | RER | unit |  | technosphere | passenger car maintenance | maintenance
market for brake wear emissions, passenger car | -8.2324e-06 | carculator db | GLO | kilogram |  | technosphere | brake wear emissions, passenger car | direct - non-exhaust
market for converter, for electric passenger car | 2.1375e-05 | carculator db | GLO | kilogram |  | technosphere | converter, for electric passenger car | energy storage
market for electric motor, electric passenger car | 0.0004333 | carculator db | GLO | kilogram |  | technosphere | electric motor, electric passenger car | powertrain
market for glider, passenger car | 0.00775 | carculator db | GLO | kilogram |  | technosphere | glider, passenger car | glider
market for internal combustion engine, passenger car | 0.00040081 | carculator db | GLO | kilogram |  | technosphere | internal combustion engine, passenger car | powertrain
market for inverter, for electric passenger car | 4.275e-05 | carculator db | GLO | kilogram |  | technosphere | inverter, for electric passenger car | energy storage
market for power distribution unit, for electric passenger car | 1.9e-05 | carculator db | GLO | kilogram |  | technosphere | power distribution unit, for electric passenger car | energy storage
market for refrigerant R134a | 5.2e-06 | carculator db | GLO | kilogram |  | technosphere | refrigerant R134a | other
market for road | 0.0010372 | carculator db | GLO | meter-year |  | technosphere | road | road
market for road maintenance | 0.00129 | carculator db | RER | meter-year |  | technosphere | road maintenance | road
market for road wear emissions, passenger car | -1.8432e-05 | carculator db | GLO | kilogram |  | technosphere | road wear emissions, passenger car | road
market for tyre wear emissions, passenger car | -2.1108e-05 | carculator db | GLO | kilogram |  | technosphere | tyre wear emissions, passenger car | direct - non-exhaust
market for used Li-ion battery | -7.306e-05 | carculator db | GLO | kilogram |  | technosphere | used Li-ion battery | other
market for used powertrain from electric passenger car, manual dismantling | -0.0013677 | carculator db | GLO | kilogram |  | technosphere | used powertrain from electric passenger car, manual dismantling | EoL
noise, octave 1, day time, rural | 0.10225 | biosphere3 | None | joule | octave 1::day time::rural | biosphere |  | direct - exhaust
noise, octave 1, day time, suburban | 0.053483 | biosphere3 | None | joule | octave 1::day time::suburban | biosphere |  | direct - exhaust
noise, octave 1, day time, urban | 0.040328 | biosphere3 | None | joule | octave 1::day time::urban | biosphere |  | direct - exhaust
noise, octave 2, day time, rural | 0.0062317 | biosphere3 | None | joule | octave 2::day time::rural | biosphere |  | direct - exhaust
noise, octave 2, day time, suburban | 0.0033943 | biosphere3 | None | joule | octave 2::day time::suburban | biosphere |  | direct - exhaust
noise, octave 2, day time, urban | 0.0038809 | biosphere3 | None | joule | octave 2::day time::urban | biosphere |  | direct - exhaust
noise, octave 3, day time, rural | 0.0063513 | biosphere3 | None | joule | octave 3::day time::rural | biosphere |  | direct - exhaust
noise, octave 3, day time, suburban | 0.0017354 | biosphere3 | None | joule | octave 3::day time::suburban | biosphere |  | direct - exhaust
noise, octave 3, day time, urban | 0.0051943 | biosphere3 | None | joule | octave 3::day time::urban | biosphere |  | direct - exhaust
noise, octave 4, day time, rural | 0.02184 | biosphere3 | None | joule | octave 4::day time::rural | biosphere |  | direct - exhaust
noise, octave 4, day time, suburban | 0.0078606 | biosphere3 | None | joule | octave 4::day time::suburban | biosphere |  | direct - exhaust
noise, octave 4, day time, urban | 0.0022572 | biosphere3 | None | joule | octave 4::day time::urban | biosphere |  | direct - exhaust
noise, octave 5, day time, rural | 0.071302 | biosphere3 | None | joule | octave 5::day time::rural | biosphere |  | direct - exhaust
noise, octave 5, day time, suburban | 0.069907 | biosphere3 | None | joule | octave 5::day time::suburban | biosphere |  | direct - exhaust
noise, octave 5, day time, urban | 0.046634 | biosphere3 | None | joule | octave 5::day time::urban | biosphere |  | direct - exhaust
noise, octave 6, day time, rural | 0.11891 | biosphere3 | None | joule | octave 6::day time::rural | biosphere |  | direct - exhaust
noise, octave 6, day time, suburban | 0.12612 | biosphere3 | None | joule | octave 6::day time::suburban | biosphere |  | direct - exhaust
noise, octave 6, day time, urban | 0.041966 | biosphere3 | None | joule | octave 6::day time::urban | biosphere |  | direct - exhaust
noise, octave 7, day time, rural | 0.016771 | biosphere3 | None | joule | octave 7::day time::rural | biosphere |  | direct - exhaust
noise, octave 7, day time, suburban | 0.0020614 | biosphere3 | None | joule | octave 7::day time::suburban | biosphere |  | direct - exhaust
noise, octave 7, day time, urban | 0.0019579 | biosphere3 | None | joule | octave 7::day time::urban | biosphere |  | direct - exhaust
noise, octave 8, day time, rural | 0.006734 | biosphere3 | None | joule | octave 8::day time::rural | biosphere |  | direct - exhaust
noise, octave 8, day time, suburban | 0.0069881 | biosphere3 | None | joule | octave 8::day time::suburban | biosphere |  | direct - exhaust
noise, octave 8, day time, urban | 0.0048638 | biosphere3 | None | joule | octave 8::day time::urban | biosphere |  | direct - exhaust
treatment of used glider, passenger car, shredding | -0.0070875 | carculator db | GLO | kilogram |  | technosphere | used glider, passenger car | other
treatment of used internal combustion engine, passenger car, shredding | -0.00040081 | carculator db | GLO | kilogram |  | technosphere | used internal combustion engine, passenger car | other
fuel supply for hydrogen vehicles, 2040 | 0.0092303 | carculator db | RER | kilogram |  | technosphere | fuel | energy chain
electricity market for energy storage production, 2040 | 0.00027924 | carculator db | CN | kilowatt hour |  | technosphere | electricity, low voltage, for energy storage production | energy storage
transport, passenger car, fuel cell electric, Large, 2040 | 1 | carculator db | RER | kilometer |  | production | transport, passenger car | other
market for transport, freight train | 0.001463 | ecoinvent | Europe without Switzerland | ton kilometer |  | technosphere | transport, freight train | other
market for transport, freight, lorry >32 metric ton, EURO4 | 0.00073047 | ecoinvent | RER | ton kilometer |  | technosphere | transport, freight, lorry >32 metric ton, EURO4 | other
Activity | transport, passenger car, fuel cell electric, Large, 2050
location | RER
production amount | 1
reference product | transport, passenger car
type | process
unit | kilometer
worksheet name | None
source | Sacchi, R., Bauer, C., Cox, B. and Mutel, C. (in review) carculator: an open-source tool for prospective environmental and economic life cycle assessment of vehicles. When, Where and How can battery-electric vehicles help reduce greenhouse gas emissions? Submitted to Renewable and Sustainable Energy Reviews.
description | Cradle-to-grave life cycle inventory of the transport activity using a passenger car over 1 km. carculator is a open-source parametrized truck model that produces life cycle inventories for any desired set of parameters value (lifetime, occupancy rate, power, battery size, fuel blend, etc.): to produce your own inventories, go to https://github.com/romainsacchi/carculator or contact carculator@psi.ch.
special remark
comment | Electric motor power: 143 [kW]. Km over lifetime: 200000 [km]. Yearly mileage: 12000 [km/year]. Autonomy on a full tank/battery: 658 [km]. Tank-to-wheel efficiency: 43 [%]. Tank-to-wheel energy consumption: 1093 [kj/km]. Fuel cell system efficiency: 53 [%]. Fuel tank capacity: 200 [kWh]. Curb mass (excl. driver and cargo): 1791 [kg]. Driving mass (incl. driver and cargo): 1931 [kg].
Exchanges
name | amount | database | location | unit | categories | type | reference product | tag
Ancillary BoP | 0.00018139 | carculator db | GLO | kilogram |  | technosphere | Ancillary BoP | energy storage
Battery BoP | 2.2674e-05 | carculator db | GLO | kilogram |  | technosphere | Battery BoP | energy storage
Battery cell, NMC-622 | 5.0386e-05 | carculator db | GLO | kilogram |  | technosphere | Battery cell | energy storage
Essential BoP | 0.00042324 | carculator db | GLO | kilogram |  | technosphere | Essential BoP | energy storage
Ethane, 1,1,1,2-tetrafluoro-, HFC-134a | 3e-06 | biosphere3 | None | kilogram | air | biosphere |  | other
Fuel tank, compressed hydrogen gas, 700bar | 0.0005 | carculator db | GLO | kilogram |  | technosphere | Fuel tank, compressed hydrogen gas, 700bar | energy storage
Glider lightweighting | 0.0011625 | carculator db | GLO | kilogram |  | technosphere | glider lightweighting | glider
Stack | 0.00048371 | carculator db | GLO | kilowatt |  | technosphere | Stack | energy storage
maintenance, passenger car | 9.6317e-06 | carculator db | RER | unit |  | technosphere | passenger car maintenance | maintenance
market for brake wear emissions, passenger car | -8.2324e-06 | carculator db | GLO | kilogram |  | technosphere | brake wear emissions, passenger car | direct - non-exhaust
market for converter, for electric passenger car | 2.1375e-05 | carculator db | GLO | kilogram |  | technosphere | converter, for electric passenger car | energy storage
market for electric motor, electric passenger car | 0.0004333 | carculator db | GLO | kilogram |  | technosphere | electric motor, electric passenger car | powertrain
market for glider, passenger car | 0.00775 | carculator db | GLO | kilogram |  | technosphere | glider, passenger car | glider
market for internal combustion engine, passenger car | 0.00040081 | carculator db | GLO | kilogram |  | technosphere | internal combustion engine, passenger car | powertrain
market for inverter, for electric passenger car | 4.275e-05 | carculator db | GLO | kilogram |  | technosphere | inverter, for electric passenger car | energy storage
market for power distribution unit, for electric passenger car | 1.9e-05 | carculator db | GLO | kilogram |  | technosphere | power distribution unit, for electric passenger car | energy storage
market for refrigerant R134a | 5.2e-06 | carculator db | GLO | kilogram |  | technosphere | refrigerant R134a | other
market for road | 0.0010372 | carculator db | GLO | meter-year |  | technosphere | road | road
market for road maintenance | 0.00129 | carculator db | RER | meter-year |  | technosphere | road maintenance | road
market for road wear emissions, passenger car | -1.8432e-05 | carculator db | GLO | kilogram |  | technosphere | road wear emissions, passenger car | road
market for tyre wear emissions, passenger car | -2.1108e-05 | carculator db | GLO | kilogram |  | technosphere | tyre wear emissions, passenger car | direct - non-exhaust
market for used Li-ion battery | -7.306e-05 | carculator db | GLO | kilogram |  | technosphere | used Li-ion battery | other
market for used powertrain from electric passenger car, manual dismantling | -0.0013677 | carculator db | GLO | kilogram |  | technosphere | used powertrain from electric passenger car, manual dismantling | EoL
noise, octave 1, day time, rural | 0.10225 | biosphere3 | None | joule | octave 1::day time::rural | biosphere |  | direct - exhaust
noise, octave 1, day time, suburban | 0.053483 | biosphere3 | None | joule | octave 1::day time::suburban | biosphere |  | direct - exhaust
noise, octave 1, day time, urban | 0.040328 | biosphere3 | None | joule | octave 1::day time::urban | biosphere |  | direct - exhaust
noise, octave 2, day time, rural | 0.0062317 | biosphere3 | None | joule | octave 2::day time::rural | biosphere |  | direct - exhaust
noise, octave 2, day time, suburban | 0.0033943 | biosphere3 | None | joule | octave 2::day time::suburban | biosphere |  | direct - exhaust
noise, octave 2, day time, urban | 0.0038809 | biosphere3 | None | joule | octave 2::day time::urban | biosphere |  | direct - exhaust
noise, octave 3, day time, rural | 0.0063513 | biosphere3 | None | joule | octave 3::day time::rural | biosphere |  | direct - exhaust
noise, octave 3, day time, suburban | 0.0017354 | biosphere3 | None | joule | octave 3::day time::suburban | biosphere |  | direct - exhaust
noise, octave 3, day time, urban | 0.0051943 | biosphere3 | None | joule | octave 3::day time::urban | biosphere |  | direct - exhaust
noise, octave 4, day time, rural | 0.02184 | biosphere3 | None | joule | octave 4::day time::rural | biosphere |  | direct - exhaust
noise, octave 4, day time, suburban | 0.0078606 | biosphere3 | None | joule | octave 4::day time::suburban | biosphere |  | direct - exhaust
noise, octave 4, day time, urban | 0.0022572 | biosphere3 | None | joule | octave 4::day time::urban | biosphere |  | direct - exhaust
noise, octave 5, day time, rural | 0.071302 | biosphere3 | None | joule | octave 5::day time::rural | biosphere |  | direct - exhaust
noise, octave 5, day time, suburban | 0.069907 | biosphere3 | None | joule | octave 5::day time::suburban | biosphere |  | direct - exhaust
noise, octave 5, day time, urban | 0.046634 | biosphere3 | None | joule | octave 5::day time::urban | biosphere |  | direct - exhaust
noise, octave 6, day time, rural | 0.11891 | biosphere3 | None | joule | octave 6::day time::rural | biosphere |  | direct - exhaust
noise, octave 6, day time, suburban | 0.12612 | biosphere3 | None | joule | octave 6::day time::suburban | biosphere |  | direct - exhaust
noise, octave 6, day time, urban | 0.041966 | biosphere3 | None | joule | octave 6::day time::urban | biosphere |  | direct - exhaust
noise, octave 7, day time, rural | 0.016771 | biosphere3 | None | joule | octave 7::day time::rural | biosphere |  | direct - exhaust
noise, octave 7, day time, suburban | 0.0020614 | biosphere3 | None | joule | octave 7::day time::suburban | biosphere |  | direct - exhaust
noise, octave 7, day time, urban | 0.0019579 | biosphere3 | None | joule | octave 7::day time::urban | biosphere |  | direct - exhaust
noise, octave 8, day time, rural | 0.006734 | biosphere3 | None | joule | octave 8::day time::rural | biosphere |  | direct - exhaust
noise, octave 8, day time, suburban | 0.0069881 | biosphere3 | None | joule | octave 8::day time::suburban | biosphere |  | direct - exhaust
noise, octave 8, day time, urban | 0.0048638 | biosphere3 | None | joule | octave 8::day time::urban | biosphere |  | direct - exhaust
treatment of used glider, passenger car, shredding | -0.0070875 | carculator db | GLO | kilogram |  | technosphere | used glider, passenger car | other
treatment of used internal combustion engine, passenger car, shredding | -0.00040081 | carculator db | GLO | kilogram |  | technosphere | used internal combustion engine, passenger car | other
fuel supply for hydrogen vehicles, 2050 | 0.0091158 | carculator db | RER | kilogram |  | technosphere | fuel | energy chain
electricity market for energy storage production, 2050 | 0.00027924 | carculator db | CN | kilowatt hour |  | technosphere | electricity, low voltage, for energy storage production | energy storage
transport, passenger car, fuel cell electric, Large, 2050 | 1 | carculator db | RER | kilometer |  | production | transport, passenger car | other
market for transport, freight train | 0.001463 | ecoinvent | Europe without Switzerland | ton kilometer |  | technosphere | transport, freight train | other
market for transport, freight, lorry >32 metric ton, EURO4 | 0.00073047 | ecoinvent | RER | ton kilometer |  | technosphere | transport, freight, lorry >32 metric ton, EURO4 | other
Activity | transport, passenger car, diesel hybrid, Large, 2020, EURO-6d-TEMP
location | RER
production amount | 1
reference product | transport, passenger car, EURO-6d-TEMP
type | process
unit | kilometer
worksheet name | None
source | Sacchi, R., Bauer, C., Cox, B. and Mutel, C. (in review) carculator: an open-source tool for prospective environmental and economic life cycle assessment of vehicles. When, Where and How can battery-electric vehicles help reduce greenhouse gas emissions? Submitted to Renewable and Sustainable Energy Reviews.
description | Cradle-to-grave life cycle inventory of the transport activity using a passenger car over 1 km. carculator is a open-source parametrized truck model that produces life cycle inventories for any desired set of parameters value (lifetime, occupancy rate, power, battery size, fuel blend, etc.): to produce your own inventories, go to https://github.com/romainsacchi/carculator or contact carculator@psi.ch.
special remark
comment | Combustion engine power: 109 [kW]. Electric motor power: 36 [kW]. Power share from combustion engine: 75 [%]. Km over lifetime: 200000 [km]. Yearly mileage: 12000 [km/year]. Autonomy on a full tank/battery: 1013 [km]. Tank-to-wheel efficiency: 29 [%]. Tank-to-wheel energy consumption: 1900 [kj/km]. Fuel tank capacity: 535 [kWh]. Mass of battery: 33 [kg]. Curb mass (excl. driver and cargo): 1821 [kg]. Driving mass (incl. driver and cargo): 1961 [kg].
Exchanges
name | amount | database | location | unit | categories | type | reference product | tag
Acetaldehyde | 4.0015e-08 | biosphere3 | None | kilogram | air::low population density, long-term | biosphere |  | other
Acetaldehyde | 1.1158e-08 | biosphere3 | None | kilogram | air::non-urban air or from high stacks | biosphere |  | other
Acetaldehyde | 1.4948e-08 | biosphere3 | None | kilogram | air::urban air close to ground | biosphere |  | other
Acetone | 1.8183e-08 | biosphere3 | None | kilogram | air::low population density, long-term | biosphere |  | other
Acetone | 5.0704e-09 | biosphere3 | None | kilogram | air::non-urban air or from high stacks | biosphere |  | other
Acetone | 6.7926e-09 | biosphere3 | None | kilogram | air::urban air close to ground | biosphere |  | other
Acrolein | 2.2141e-08 | biosphere3 | None | kilogram | air::low population density, long-term | biosphere |  | other
Acrolein | 6.1742e-09 | biosphere3 | None | kilogram | air::non-urban air or from high stacks | biosphere |  | other
Acrolein | 8.2713e-09 | biosphere3 | None | kilogram | air::urban air close to ground | biosphere |  | other
Ammonia | 5.1586e-06 | biosphere3 | None | kilogram | air::low population density, long-term | biosphere |  | direct - exhaust
Ammonia | 1.4385e-06 | biosphere3 | None | kilogram | air::non-urban air or from high stacks | biosphere |  | direct - exhaust
Ammonia | 9.1752e-07 | biosphere3 | None | kilogram | air::urban air close to ground | biosphere |  | direct - exhaust
Arsenic | 3.0394e-12 | biosphere3 | None | kilogram | air::low population density, long-term | biosphere |  | other
Arsenic | 8.4754e-13 | biosphere3 | None | kilogram | air::non-urban air or from high stacks | biosphere |  | other
Arsenic | 5.406e-13 | biosphere3 | None | kilogram | air::urban air close to ground | biosphere |  | other
Battery BoP | 8.25e-05 | carculator db | GLO | kilogram |  | technosphere | Battery BoP | energy storage
Battery cell, NMC-622 | 8.25e-05 | carculator db | GLO | kilogram |  | technosphere | Battery cell | energy storage
Benzaldehyde | 5.3189e-09 | biosphere3 | None | kilogram | air::low population density, long-term | biosphere |  | other
Benzaldehyde | 1.4832e-09 | biosphere3 | None | kilogram | air::non-urban air or from high stacks | biosphere |  | other
Benzaldehyde | 1.987e-09 | biosphere3 | None | kilogram | air::urban air close to ground | biosphere |  | other
Benzene | 4.9478e-08 | biosphere3 | None | kilogram | air::low population density, long-term | biosphere |  | direct - exhaust
Benzene | 1.3797e-08 | biosphere3 | None | kilogram | air::non-urban air or from high stacks | biosphere |  | direct - exhaust
Benzene | 1.0251e-08 | biosphere3 | None | kilogram | air::urban air close to ground | biosphere |  | direct - exhaust
Butane | 6.8032e-10 | biosphere3 | None | kilogram | air::low population density, long-term | biosphere |  | other
Butane | 1.8971e-10 | biosphere3 | None | kilogram | air::non-urban air or from high stacks | biosphere |  | other
Butane | 2.5415e-10 | biosphere3 | None | kilogram | air::urban air close to ground | biosphere |  | other
Cadmium | 2.635e-10 | biosphere3 | None | kilogram | air::low population density, long-term | biosphere |  | direct - exhaust
Cadmium | 7.3478e-11 | biosphere3 | None | kilogram | air::non-urban air or from high stacks | biosphere |  | direct - exhaust
Cadmium | 4.6867e-11 | biosphere3 | None | kilogram | air::urban air close to ground | biosphere |  | direct - exhaust
Carbon dioxide, fossil | 0.13178 | biosphere3 | None | kilogram | air | biosphere |  | direct - exhaust
Carbon dioxide, non-fossil | 0.00745 | biosphere3 | None | kilogram | air | biosphere |  | direct - exhaust
Carbon monoxide, fossil | 8.1604e-06 | biosphere3 | None | kilogram | air::low population density, long-term | biosphere |  | direct - exhaust
Carbon monoxide, fossil | 2.2756e-06 | biosphere3 | None | kilogram | air::non-urban air or from high stacks | biosphere |  | direct - exhaust
Carbon monoxide, fossil | 2.7887e-06 | biosphere3 | None | kilogram | air::urban air close to ground | biosphere |  | direct - exhaust
Chromium | 9.1052e-10 | biosphere3 | None | kilogram | air::low population density, long-term | biosphere |  | direct - exhaust
Chromium | 2.539e-10 | biosphere3 | None | kilogram | air::non-urban air or from high stacks | biosphere |  | direct - exhaust
Chromium | 1.6195e-10 | biosphere3 | None | kilogram | air::urban air close to ground | biosphere |  | direct - exhaust
Chromium VI | 1.8263e-12 | biosphere3 | None | kilogram | air::low population density, long-term | biosphere |  | direct - exhaust
Chromium VI | 5.0925e-13 | biosphere3 | None | kilogram | air::non-urban air or from high stacks | biosphere |  | direct - exhaust
Chromium VI | 3.2482e-13 | biosphere3 | None | kilogram | air::urban air close to ground | biosphere |  | direct - exhaust
Copper | 6.431e-10 | biosphere3 | None | kilogram | air::low population density, long-term | biosphere |  | energy storage
Copper | 1.7933e-10 | biosphere3 | None | kilogram | air::non-urban air or from high stacks | biosphere |  | energy storage
Copper | 1.1438e-10 | biosphere3 | None | kilogram | air::urban air close to ground | biosphere |  | energy storage
Cyclohexane | 4.0201e-09 | biosphere3 | None | kilogram | air::low population density, long-term | biosphere |  | other
Cyclohexane | 1.121e-09 | biosphere3 | None | kilogram | air::non-urban air or from high stacks | biosphere |  | other
Cyclohexane | 1.5018e-09 | biosphere3 | None | kilogram | air::urban air close to ground | biosphere |  | other
Dinitrogen monoxide | 7.2457e-06 | biosphere3 | None | kilogram | air::low population density, long-term | biosphere |  | direct - exhaust
Dinitrogen monoxide | 2.0205e-06 | biosphere3 | None | kilogram | air::non-urban air or from high stacks | biosphere |  | direct - exhaust
Dinitrogen monoxide | 1.2887e-06 | biosphere3 | None | kilogram | air::urban air close to ground | biosphere |  | direct - exhaust
Ethane | 2.041e-09 | biosphere3 | None | kilogram | air::low population density, long-term | biosphere |  | other
Ethane | 5.6913e-10 | biosphere3 | None | kilogram | air::non-urban air or from high stacks | biosphere |  | other
Ethane | 7.6244e-10 | biosphere3 | None | kilogram | air::urban air close to ground | biosphere |  | other
Ethane, 1,1,1,2-tetrafluoro-, HFC-134a | 3.6522e-06 | biosphere3 | None | kilogram | air | biosphere |  | other
Ethene | 6.7847e-08 | biosphere3 | None | kilogram | air::low population density, long-term | biosphere |  | other
Ethene | 1.8919e-08 | biosphere3 | None | kilogram | air::non-urban air or from high stacks | biosphere |  | other
Ethene | 2.5345e-08 | biosphere3 | None | kilogram | air::urban air close to ground | biosphere |  | other
Formaldehyde | 7.4217e-08 | biosphere3 | None | kilogram | air::low population density, long-term | biosphere |  | other
Formaldehyde | 2.0696e-08 | biosphere3 | None | kilogram | air::non-urban air or from high stacks | biosphere |  | other
Formaldehyde | 2.7725e-08 | biosphere3 | None | kilogram | air::urban air close to ground | biosphere |  | other
Glider lightweighting | 0.00082554 | carculator db | GLO | kilogram |  | technosphere | glider lightweighting | glider
Heptane | 1.237e-09 | biosphere3 | None | kilogram | air::low population density, long-term | biosphere |  | other
Heptane | 3.4493e-10 | biosphere3 | None | kilogram | air::non-urban air or from high stacks | biosphere |  | other
Heptane | 4.6208e-10 | biosphere3 | None | kilogram | air::urban air close to ground | biosphere |  | other
Hydrocarbons, chlorinated | 6.1848e-06 | biosphere3 | None | kilogram | air::low population density, long-term | biosphere |  | other
Hydrocarbons, chlorinated | 1.7246e-06 | biosphere3 | None | kilogram | air::non-urban air or from high stacks | biosphere |  | other
Hydrocarbons, chlorinated | 1.2241e-06 | biosphere3 | None | kilogram | air::urban air close to ground | biosphere |  | other
Mercury | 1.6045e-10 | biosphere3 | None | kilogram | air::low population density, long-term | biosphere |  | direct - exhaust
Mercury | 4.4742e-11 | biosphere3 | None | kilogram | air::non-urban air or from high stacks | biosphere |  | direct - exhaust
Mercury | 2.8538e-11 | biosphere3 | None | kilogram | air::urban air close to ground | biosphere |  | direct - exhaust
Methane, fossil | 5.5663e-06 | biosphere3 | None | kilogram | air::low population density, long-term | biosphere |  | direct - exhaust
Methane, fossil | 1.5522e-06 | biosphere3 | None | kilogram | air::non-urban air or from high stacks | biosphere |  | direct - exhaust
Methane, fossil | 9.9301e-07 | biosphere3 | None | kilogram | air::urban air close to ground | biosphere |  | direct - exhaust
Methyl ethyl ketone | 7.4217e-09 | biosphere3 | None | kilogram | air::low population density, long-term | biosphere |  | other
Methyl ethyl ketone | 2.0696e-09 | biosphere3 | None | kilogram | air::non-urban air or from high stacks | biosphere |  | other
Methyl ethyl ketone | 2.7725e-09 | biosphere3 | None | kilogram | air::urban air close to ground | biosphere |  | other
NMVOC, non-methane volatile organic compounds, unspecified origin | 3.4016e-07 | biosphere3 | None | kilogram | air::low population density, long-term | biosphere |  | direct - exhaust
NMVOC, non-methane volatile organic compounds, unspecified origin | 9.4855e-08 | biosphere3 | None | kilogram | air::non-urban air or from high stacks | biosphere |  | direct - exhaust
NMVOC, non-methane volatile organic compounds, unspecified origin | 1.2707e-07 | biosphere3 | None | kilogram | air::urban air close to ground | biosphere |  | direct - exhaust
Nickel | 2.6742e-10 | biosphere3 | None | kilogram | air::low population density, long-term | biosphere |  | direct - exhaust
Nickel | 7.4569e-11 | biosphere3 | None | kilogram | air::non-urban air or from high stacks | biosphere |  | direct - exhaust
Nickel | 4.7563e-11 | biosphere3 | None | kilogram | air::urban air close to ground | biosphere |  | direct - exhaust
Nitrogen oxides | 2.1227e-05 | biosphere3 | None | kilogram | air::low population density, long-term | biosphere |  | direct - exhaust
Nitrogen oxides | 5.9191e-06 | biosphere3 | None | kilogram | air::non-urban air or from high stacks | biosphere |  | direct - exhaust
Nitrogen oxides | 4.7745e-06 | biosphere3 | None | kilogram | air::urban air close to ground | biosphere |  | direct - exhaust
PAH, polycyclic aromatic hydrocarbons | 1.7219e-09 | biosphere3 | None | kilogram | air::low population density, long-term | biosphere |  | direct - exhaust
PAH, polycyclic aromatic hydrocarbons | 4.8015e-10 | biosphere3 | None | kilogram | air::non-urban air or from high stacks | biosphere |  | direct - exhaust
PAH, polycyclic aromatic hydrocarbons | 3.0626e-10 | biosphere3 | None | kilogram | air::urban air close to ground | biosphere |  | direct - exhaust
Particulates, < 2.5 um | 3.41e-07 | biosphere3 | None | kilogram | air::low population density, long-term | biosphere |  | direct - exhaust
Particulates, < 2.5 um | 9.5089e-08 | biosphere3 | None | kilogram | air::non-urban air or from high stacks | biosphere |  | direct - exhaust
Particulates, < 2.5 um | 6.8725e-08 | biosphere3 | None | kilogram | air::urban air close to ground | biosphere |  | direct - exhaust
Pentane | 2.4739e-10 | biosphere3 | None | kilogram | air::low population density, long-term | biosphere |  | other
Pentane | 6.8985e-11 | biosphere3 | None | kilogram | air::non-urban air or from high stacks | biosphere |  | other
Pentane | 9.2417e-11 | biosphere3 | None | kilogram | air::urban air close to ground | biosphere |  | other
Propane | 6.8032e-10 | biosphere3 | None | kilogram | air::low population density, long-term | biosphere |  | other
Propane | 1.8971e-10 | biosphere3 | None | kilogram | air::non-urban air or from high stacks | biosphere |  | other
Propane | 2.5415e-10 | biosphere3 | None | kilogram | air::urban air close to ground | biosphere |  | other
Propene | 2.2265e-08 | biosphere3 | None | kilogram | air::low population density, long-term | biosphere |  | other
Propene | 6.2087e-09 | biosphere3 | None | kilogram | air::non-urban air or from high stacks | biosphere |  | other
Propene | 8.3175e-09 | biosphere3 | None | kilogram | air::urban air close to ground | biosphere |  | other
Selenium | 3.0394e-12 | biosphere3 | None | kilogram | air::low population density, long-term | biosphere |  | direct - exhaust
Selenium | 8.4754e-13 | biosphere3 | None | kilogram | air::non-urban air or from high stacks | biosphere |  | direct - exhaust
Selenium | 5.406e-13 | biosphere3 | None | kilogram | air::urban air close to ground | biosphere |  | direct - exhaust
Styrene | 2.2884e-09 | biosphere3 | None | kilogram | air::low population density, long-term | biosphere |  | other
Styrene | 6.3812e-10 | biosphere3 | None | kilogram | air::non-urban air or from high stacks | biosphere |  | other
Styrene | 8.5486e-10 | biosphere3 | None | kilogram | air::urban air close to ground | biosphere |  | other
Sulfur dioxide | 8.9009e-07 | biosphere3 | None | kilogram | air | biosphere |  | direct - exhaust
Toluene | 4.2675e-09 | biosphere3 | None | kilogram | air::low population density, long-term | biosphere |  | other
Toluene | 1.19e-09 | biosphere3 | None | kilogram | air::non-urban air or from high stacks | biosphere |  | other
Toluene | 1.5942e-09 | biosphere3 | None | kilogram | air::urban air close to ground | biosphere |  | other
Zinc | 5.2831e-08 | biosphere3 | None | kilogram | air::low population density, long-term | biosphere |  | direct - exhaust
Zinc | 1.4732e-08 | biosphere3 | None | kilogram | air::non-urban air or from high stacks | biosphere |  | direct - exhaust
Zinc | 9.3967e-09 | biosphere3 | None | kilogram | air::urban air close to ground | biosphere |  | direct - exhaust
m-Xylene | 3.7727e-09 | biosphere3 | None | kilogram | air::low population density, long-term | biosphere |  | other
m-Xylene | 1.052e-09 | biosphere3 | None | kilogram | air::non-urban air or from high stacks | biosphere |  | other
m-Xylene | 1.4094e-09 | biosphere3 | None | kilogram | air::urban air close to ground | biosphere |  | other
maintenance, passenger car | 9.793e-06 | carculator db | RER | unit |  | technosphere | passenger car maintenance | maintenance
market for brake wear emissions, passenger car | -9.147e-06 | carculator db | GLO | kilogram |  | technosphere | brake wear emissions, passenger car | direct - non-exhaust
market for electric motor, electric passenger car | 0.00018781 | carculator db | GLO | kilogram |  | technosphere | electric motor, electric passenger car | powertrain
market for glider, passenger car | 0.00775 | carculator db | GLO | kilogram |  | technosphere | glider, passenger car | glider
market for internal combustion engine, passenger car | 0.0013401 | carculator db | GLO | kilogram |  | technosphere | internal combustion engine, passenger car | powertrain
market for inverter, for electric passenger car | 4.4707e-05 | carculator db | GLO | kilogram |  | technosphere | inverter, for electric passenger car | energy storage
market for power distribution unit, for electric passenger car | 1.987e-05 | carculator db | GLO | kilogram |  | technosphere | power distribution unit, for electric passenger car | energy storage
market for refrigerant R134a | 6.3304e-06 | carculator db | GLO | kilogram |  | technosphere | refrigerant R134a | other
market for road | 0.0010533 | carculator db | GLO | meter-year |  | technosphere | road | road
market for road maintenance | 0.00129 | carculator db | RER | meter-year |  | technosphere | road maintenance | road
market for road wear emissions, passenger car | -1.8646e-05 | carculator db | GLO | kilogram |  | technosphere | road wear emissions, passenger car | road
market for tyre wear emissions, passenger car | -2.1296e-05 | carculator db | GLO | kilogram |  | technosphere | tyre wear emissions, passenger car | direct - non-exhaust
market for used Li-ion battery | -0.000165 | carculator db | GLO | kilogram |  | technosphere | used Li-ion battery | other
market for used powertrain from electric passenger car, manual dismantling | -0.00025239 | carculator db | GLO | kilogram |  | technosphere | used powertrain from electric passenger car, manual dismantling | EoL
noise, octave 1, day time, rural | 0.10225 | biosphere3 | None | joule | octave 1::day time::rural | biosphere |  | direct - exhaust
noise, octave 1, day time, suburban | 0.053483 | biosphere3 | None | joule | octave 1::day time::suburban | biosphere |  | direct - exhaust
noise, octave 1, day time, urban | 0.040328 | biosphere3 | None | joule | octave 1::day time::urban | biosphere |  | direct - exhaust
noise, octave 2, day time, rural | 0.0083627 | biosphere3 | None | joule | octave 2::day time::rural | biosphere |  | direct - exhaust
noise, octave 2, day time, suburban | 0.0046728 | biosphere3 | None | joule | octave 2::day time::suburban | biosphere |  | direct - exhaust
noise, octave 2, day time, urban | 0.0045529 | biosphere3 | None | joule | octave 2::day time::urban | biosphere |  | direct - exhaust
noise, octave 3, day time, rural | 0.010881 | biosphere3 | None | joule | octave 3::day time::rural | biosphere |  | direct - exhaust
noise, octave 3, day time, suburban | 0.0028768 | biosphere3 | None | joule | octave 3::day time::suburban | biosphere |  | direct - exhaust
noise, octave 3, day time, urban | 0.0055911 | biosphere3 | None | joule | octave 3::day time::urban | biosphere |  | direct - exhaust
noise, octave 4, day time, rural | 0.029748 | biosphere3 | None | joule | octave 4::day time::rural | biosphere |  | direct - exhaust
noise, octave 4, day time, suburban | 0.010989 | biosphere3 | None | joule | octave 4::day time::suburban | biosphere |  | direct - exhaust
noise, octave 4, day time, urban | 0.002927 | biosphere3 | None | joule | octave 4::day time::urban | biosphere |  | direct - exhaust
noise, octave 5, day time, rural | 0.075604 | biosphere3 | None | joule | octave 5::day time::rural | biosphere |  | direct - exhaust
noise, octave 5, day time, suburban | 0.070463 | biosphere3 | None | joule | octave 5::day time::suburban | biosphere |  | direct - exhaust
noise, octave 5, day time, urban | 0.047671 | biosphere3 | None | joule | octave 5::day time::urban | biosphere |  | direct - exhaust
noise, octave 6, day time, rural | 0.13514 | biosphere3 | None | joule | octave 6::day time::rural | biosphere |  | direct - exhaust
noise, octave 6, day time, suburban | 0.1377 | biosphere3 | None | joule | octave 6::day time::suburban | biosphere |  | direct - exhaust
noise, octave 6, day time, urban | 0.043447 | biosphere3 | None | joule | octave 6::day time::urban | biosphere |  | direct - exhaust
noise, octave 7, day time, rural | 0.024508 | biosphere3 | None | joule | octave 7::day time::rural | biosphere |  | direct - exhaust
noise, octave 7, day time, suburban | 0.0026777 | biosphere3 | None | joule | octave 7::day time::suburban | biosphere |  | direct - exhaust
noise, octave 7, day time, urban | 0.0026989 | biosphere3 | None | joule | octave 7::day time::urban | biosphere |  | direct - exhaust
noise, octave 8, day time, rural | 0.006734 | biosphere3 | None | joule | octave 8::day time::rural | biosphere |  | direct - exhaust
noise, octave 8, day time, suburban | 0.0069881 | biosphere3 | None | joule | octave 8::day time::suburban | biosphere |  | direct - exhaust
noise, octave 8, day time, urban | 0.0048638 | biosphere3 | None | joule | octave 8::day time::urban | biosphere |  | direct - exhaust
o-Xylene | 1.6699e-09 | biosphere3 | None | kilogram | air::low population density, long-term | biosphere |  | other
o-Xylene | 4.6565e-10 | biosphere3 | None | kilogram | air::non-urban air or from high stacks | biosphere |  | other
o-Xylene | 6.2381e-10 | biosphere3 | None | kilogram | air::urban air close to ground | biosphere |  | other
polyethylene production, high density, granulate | 0.00020062 | carculator db | RER | kilogram |  | technosphere | polyethylene, high density, granulate | energy storage
treatment of used glider, passenger car, shredding | -0.0071251 | carculator db | GLO | kilogram |  | technosphere | used glider, passenger car | other
treatment of used internal combustion engine, passenger car, shredding | -0.0013401 | carculator db | GLO | kilogram |  | technosphere | used internal combustion engine, passenger car | other
fuel supply for diesel vehicles, 2020 | 0.044504 | carculator db | RER | kilogram |  | technosphere | fuel | energy chain
electricity market for energy storage production, 2020 | 0.00045721 | carculator db | CN | kilowatt hour |  | technosphere | electricity, low voltage, for energy storage production | energy storage
transport, passenger car, diesel hybrid, Large, 2020, EURO-6d-TEMP | 1 | carculator db | RER | kilometer |  | production | transport, passenger car, EURO-6d-TEMP | other
market for transport, freight train | 0.001862 | ecoinvent | Europe without Switzerland | ton kilometer |  | technosphere | transport, freight train | other
market for transport, freight, lorry >32 metric ton, EURO4 | 0.00092971 | ecoinvent | RER | ton kilometer |  | technosphere | transport, freight, lorry >32 metric ton, EURO4 | other
Activity | transport, passenger car, diesel hybrid, Large, 2030, EURO-6d
location | RER
production amount | 1
reference product | transport, passenger car, EURO-6d
type | process
unit | kilometer
worksheet name | None
source | Sacchi, R., Bauer, C., Cox, B. and Mutel, C. (in review) carculator: an open-source tool for prospective environmental and economic life cycle assessment of vehicles. When, Where and How can battery-electric vehicles help reduce greenhouse gas emissions? Submitted to Renewable and Sustainable Energy Reviews.
description | Cradle-to-grave life cycle inventory of the transport activity using a passenger car over 1 km. carculator is a open-source parametrized truck model that produces life cycle inventories for any desired set of parameters value (lifetime, occupancy rate, power, battery size, fuel blend, etc.): to produce your own inventories, go to https://github.com/romainsacchi/carculator or contact carculator@psi.ch.
special remark
comment | Combustion engine power: 105 [kW]. Electric motor power: 35 [kW]. Power share from combustion engine: 75 [%]. Km over lifetime: 200000 [km]. Yearly mileage: 12000 [km/year]. Autonomy on a full tank/battery: 967 [km]. Tank-to-wheel efficiency: 30 [%]. Tank-to-wheel energy consumption: 1747 [kj/km]. Fuel tank capacity: 469 [kWh]. Mass of battery: 33 [kg]. Curb mass (excl. driver and cargo): 1756 [kg]. Driving mass (incl. driver and cargo): 1896 [kg].
Exchanges
name | amount | database | location | unit | categories | type | reference product | tag
Acetaldehyde | 3.4691e-08 | biosphere3 | None | kilogram | air::low population density, long-term | biosphere |  | other
Acetaldehyde | 9.6689e-09 | biosphere3 | None | kilogram | air::non-urban air or from high stacks | biosphere |  | other
Acetaldehyde | 1.4001e-08 | biosphere3 | None | kilogram | air::urban air close to ground | biosphere |  | other
Acetone | 1.5764e-08 | biosphere3 | None | kilogram | air::low population density, long-term | biosphere |  | other
Acetone | 4.3936e-09 | biosphere3 | None | kilogram | air::non-urban air or from high stacks | biosphere |  | other
Acetone | 6.3619e-09 | biosphere3 | None | kilogram | air::urban air close to ground | biosphere |  | other
Acrolein | 1.9195e-08 | biosphere3 | None | kilogram | air::low population density, long-term | biosphere |  | other
Acrolein | 5.35e-09 | biosphere3 | None | kilogram | air::non-urban air or from high stacks | biosphere |  | other
Acrolein | 7.7468e-09 | biosphere3 | None | kilogram | air::urban air close to ground | biosphere |  | other
Ammonia | 4.7439e-06 | biosphere3 | None | kilogram | air::low population density, long-term | biosphere |  | direct - exhaust
Ammonia | 1.3222e-06 | biosphere3 | None | kilogram | air::non-urban air or from high stacks | biosphere |  | direct - exhaust
Ammonia | 8.4364e-07 | biosphere3 | None | kilogram | air::urban air close to ground | biosphere |  | direct - exhaust
Arsenic | 2.7951e-12 | biosphere3 | None | kilogram | air::low population density, long-term | biosphere |  | other
Arsenic | 7.7904e-13 | biosphere3 | None | kilogram | air::non-urban air or from high stacks | biosphere |  | other
Arsenic | 4.9707e-13 | biosphere3 | None | kilogram | air::urban air close to ground | biosphere |  | other
Battery BoP | 7.8375e-05 | carculator db | GLO | kilogram |  | technosphere | Battery BoP | energy storage
Battery cell, NMC-622 | 8.6625e-05 | carculator db | GLO | kilogram |  | technosphere | Battery cell | energy storage
Benzaldehyde | 4.6112e-09 | biosphere3 | None | kilogram | air::low population density, long-term | biosphere |  | other
Benzaldehyde | 1.2852e-09 | biosphere3 | None | kilogram | air::non-urban air or from high stacks | biosphere |  | other
Benzaldehyde | 1.861e-09 | biosphere3 | None | kilogram | air::urban air close to ground | biosphere |  | other
Benzene | 4.2895e-08 | biosphere3 | None | kilogram | air::low population density, long-term | biosphere |  | direct - exhaust
Benzene | 1.1955e-08 | biosphere3 | None | kilogram | air::non-urban air or from high stacks | biosphere |  | direct - exhaust
Benzene | 9.0792e-09 | biosphere3 | None | kilogram | air::urban air close to ground | biosphere |  | direct - exhaust
Butane | 5.898e-10 | biosphere3 | None | kilogram | air::low population density, long-term | biosphere |  | other
Butane | 1.6439e-10 | biosphere3 | None | kilogram | air::non-urban air or from high stacks | biosphere |  | other
Butane | 2.3803e-10 | biosphere3 | None | kilogram | air::urban air close to ground | biosphere |  | other
Cadmium | 2.4232e-10 | biosphere3 | None | kilogram | air::low population density, long-term | biosphere |  | direct - exhaust
Cadmium | 6.7539e-11 | biosphere3 | None | kilogram | air::non-urban air or from high stacks | biosphere |  | direct - exhaust
Cadmium | 4.3094e-11 | biosphere3 | None | kilogram | air::urban air close to ground | biosphere |  | direct - exhaust
Carbon dioxide, fossil | 0.12117 | biosphere3 | None | kilogram | air | biosphere |  | direct - exhaust
Carbon dioxide, non-fossil | 0.0068505 | biosphere3 | None | kilogram | air | biosphere |  | direct - exhaust
Carbon monoxide, fossil | 7.1911e-06 | biosphere3 | None | kilogram | air::low population density, long-term | biosphere |  | direct - exhaust
Carbon monoxide, fossil | 2.0043e-06 | biosphere3 | None | kilogram | air::non-urban air or from high stacks | biosphere |  | direct - exhaust
Carbon monoxide, fossil | 2.6162e-06 | biosphere3 | None | kilogram | air::urban air close to ground | biosphere |  | direct - exhaust
Chromium | 8.3733e-10 | biosphere3 | None | kilogram | air::low population density, long-term | biosphere |  | direct - exhaust
Chromium | 2.3338e-10 | biosphere3 | None | kilogram | air::non-urban air or from high stacks | biosphere |  | direct - exhaust
Chromium | 1.4891e-10 | biosphere3 | None | kilogram | air::urban air close to ground | biosphere |  | direct - exhaust
Chromium VI | 1.6795e-12 | biosphere3 | None | kilogram | air::low population density, long-term | biosphere |  | direct - exhaust
Chromium VI | 4.6809e-13 | biosphere3 | None | kilogram | air::non-urban air or from high stacks | biosphere |  | direct - exhaust
Chromium VI | 2.9867e-13 | biosphere3 | None | kilogram | air::urban air close to ground | biosphere |  | direct - exhaust
Copper | 5.9141e-10 | biosphere3 | None | kilogram | air::low population density, long-term | biosphere |  | energy storage
Copper | 1.6483e-10 | biosphere3 | None | kilogram | air::non-urban air or from high stacks | biosphere |  | energy storage
Copper | 1.0517e-10 | biosphere3 | None | kilogram | air::urban air close to ground | biosphere |  | energy storage
Cyclohexane | 3.4852e-09 | biosphere3 | None | kilogram | air::low population density, long-term | biosphere |  | other
Cyclohexane | 9.7137e-10 | biosphere3 | None | kilogram | air::non-urban air or from high stacks | biosphere |  | other
Cyclohexane | 1.4065e-09 | biosphere3 | None | kilogram | air::urban air close to ground | biosphere |  | other
Dinitrogen monoxide | 6.6633e-06 | biosphere3 | None | kilogram | air::low population density, long-term | biosphere |  | direct - exhaust
Dinitrogen monoxide | 1.8572e-06 | biosphere3 | None | kilogram | air::non-urban air or from high stacks | biosphere |  | direct - exhaust
Dinitrogen monoxide | 1.185e-06 | biosphere3 | None | kilogram | air::urban air close to ground | biosphere |  | direct - exhaust
Ethane | 1.7694e-09 | biosphere3 | None | kilogram | air::low population density, long-term | biosphere |  | other
Ethane | 4.9316e-10 | biosphere3 | None | kilogram | air::non-urban air or from high stacks | biosphere |  | other
Ethane | 7.1409e-10 | biosphere3 | None | kilogram | air::urban air close to ground | biosphere |  | other
Ethane, 1,1,1,2-tetrafluoro-, HFC-134a | 3.3261e-06 | biosphere3 | None | kilogram | air | biosphere |  | other
Ethene | 5.8819e-08 | biosphere3 | None | kilogram | air::low population density, long-term | biosphere |  | other
Ethene | 1.6394e-08 | biosphere3 | None | kilogram | air::non-urban air or from high stacks | biosphere |  | other
Ethene | 2.3738e-08 | biosphere3 | None | kilogram | air::urban air close to ground | biosphere |  | other
Formaldehyde | 6.4342e-08 | biosphere3 | None | kilogram | air::low population density, long-term | biosphere |  | other
Formaldehyde | 1.7933e-08 | biosphere3 | None | kilogram | air::non-urban air or from high stacks | biosphere |  | other
Formaldehyde | 2.5967e-08 | biosphere3 | None | kilogram | air::urban air close to ground | biosphere |  | other
Glider lightweighting | 0.00099402 | carculator db | GLO | kilogram |  | technosphere | glider lightweighting | glider
Heptane | 1.0724e-09 | biosphere3 | None | kilogram | air::low population density, long-term | biosphere |  | other
Heptane | 2.9888e-10 | biosphere3 | None | kilogram | air::non-urban air or from high stacks | biosphere |  | other
Heptane | 4.3278e-10 | biosphere3 | None | kilogram | air::urban air close to ground | biosphere |  | other
Hydrocarbons, chlorinated | 5.3618e-06 | biosphere3 | None | kilogram | air::low population density, long-term | biosphere |  | other
Hydrocarbons, chlorinated | 1.4944e-06 | biosphere3 | None | kilogram | air::non-urban air or from high stacks | biosphere |  | other
Hydrocarbons, chlorinated | 1.0775e-06 | biosphere3 | None | kilogram | air::urban air close to ground | biosphere |  | other
Mercury | 1.4755e-10 | biosphere3 | None | kilogram | air::low population density, long-term | biosphere |  | direct - exhaust
Mercury | 4.1125e-11 | biosphere3 | None | kilogram | air::non-urban air or from high stacks | biosphere |  | direct - exhaust
Mercury | 2.624e-11 | biosphere3 | None | kilogram | air::urban air close to ground | biosphere |  | direct - exhaust
Methane, fossil | 4.8256e-06 | biosphere3 | None | kilogram | air::low population density, long-term | biosphere |  | direct - exhaust
Methane, fossil | 1.345e-06 | biosphere3 | None | kilogram | air::non-urban air or from high stacks | biosphere |  | direct - exhaust
Methane, fossil | 8.6116e-07 | biosphere3 | None | kilogram | air::urban air close to ground | biosphere |  | direct - exhaust
Methyl ethyl ketone | 6.4342e-09 | biosphere3 | None | kilogram | air::low population density, long-term | biosphere |  | other
Methyl ethyl ketone | 1.7933e-09 | biosphere3 | None | kilogram | air::non-urban air or from high stacks | biosphere |  | other
Methyl ethyl ketone | 2.5967e-09 | biosphere3 | None | kilogram | air::urban air close to ground | biosphere |  | other
NMVOC, non-methane volatile organic compounds, unspecified origin | 2.949e-07 | biosphere3 | None | kilogram | air::low population density, long-term | biosphere |  | direct - exhaust
NMVOC, non-methane volatile organic compounds, unspecified origin | 8.2193e-08 | biosphere3 | None | kilogram | air::non-urban air or from high stacks | biosphere |  | direct - exhaust
NMVOC, non-methane volatile organic compounds, unspecified origin | 1.1902e-07 | biosphere3 | None | kilogram | air::urban air close to ground | biosphere |  | direct - exhaust
Nickel | 2.4592e-10 | biosphere3 | None | kilogram | air::low population density, long-term | biosphere |  | direct - exhaust
Nickel | 6.8542e-11 | biosphere3 | None | kilogram | air::non-urban air or from high stacks | biosphere |  | direct - exhaust
Nickel | 4.3734e-11 | biosphere3 | None | kilogram | air::urban air close to ground | biosphere |  | direct - exhaust
Nitrogen oxides | 1.7882e-05 | biosphere3 | None | kilogram | air::low population density, long-term | biosphere |  | direct - exhaust
Nitrogen oxides | 4.9838e-06 | biosphere3 | None | kilogram | air::non-urban air or from high stacks | biosphere |  | direct - exhaust
Nitrogen oxides | 4.1791e-06 | biosphere3 | None | kilogram | air::urban air close to ground | biosphere |  | direct - exhaust
PAH, polycyclic aromatic hydrocarbons | 1.5835e-09 | biosphere3 | None | kilogram | air::low population density, long-term | biosphere |  | direct - exhaust
PAH, polycyclic aromatic hydrocarbons | 4.4134e-10 | biosphere3 | None | kilogram | air::non-urban air or from high stacks | biosphere |  | direct - exhaust
PAH, polycyclic aromatic hydrocarbons | 2.816e-10 | biosphere3 | None | kilogram | air::urban air close to ground | biosphere |  | direct - exhaust
Particulates, < 2.5 um | 2.9974e-07 | biosphere3 | None | kilogram | air::low population density, long-term | biosphere |  | direct - exhaust
Particulates, < 2.5 um | 8.3542e-08 | biosphere3 | None | kilogram | air::non-urban air or from high stacks | biosphere |  | direct - exhaust
Particulates, < 2.5 um | 6.1378e-08 | biosphere3 | None | kilogram | air::urban air close to ground | biosphere |  | direct - exhaust
Pentane | 2.1447e-10 | biosphere3 | None | kilogram | air::low population density, long-term | biosphere |  | other
Pentane | 5.9777e-11 | biosphere3 | None | kilogram | air::non-urban air or from high stacks | biosphere |  | other
Pentane | 8.6556e-11 | biosphere3 | None | kilogram | air::urban air close to ground | biosphere |  | other
Propane | 5.898e-10 | biosphere3 | None | kilogram | air::low population density, long-term | biosphere |  | other
Propane | 1.6439e-10 | biosphere3 | None | kilogram | air::non-urban air or from high stacks | biosphere |  | other
Propane | 2.3803e-10 | biosphere3 | None | kilogram | air::urban air close to ground | biosphere |  | other
Propene | 1.9303e-08 | biosphere3 | None | kilogram | air::low population density, long-term | biosphere |  | other
Propene | 5.3799e-09 | biosphere3 | None | kilogram | air::non-urban air or from high stacks | biosphere |  | other
Propene | 7.7901e-09 | biosphere3 | None | kilogram | air::urban air close to ground | biosphere |  | other
Selenium | 2.7951e-12 | biosphere3 | None | kilogram | air::low population density, long-term | biosphere |  | direct - exhaust
Selenium | 7.7904e-13 | biosphere3 | None | kilogram | air::non-urban air or from high stacks | biosphere |  | direct - exhaust
Selenium | 4.9707e-13 | biosphere3 | None | kilogram | air::urban air close to ground | biosphere |  | direct - exhaust
Styrene | 1.9839e-09 | biosphere3 | None | kilogram | air::low population density, long-term | biosphere |  | other
Styrene | 5.5293e-10 | biosphere3 | None | kilogram | air::non-urban air or from high stacks | biosphere |  | other
Styrene | 8.0065e-10 | biosphere3 | None | kilogram | air::urban air close to ground | biosphere |  | other
Sulfur dioxide | 8.1845e-07 | biosphere3 | None | kilogram | air | biosphere |  | direct - exhaust
Toluene | 3.6997e-09 | biosphere3 | None | kilogram | air::low population density, long-term | biosphere |  | other
Toluene | 1.0311e-09 | biosphere3 | None | kilogram | air::non-urban air or from high stacks | biosphere |  | other
Toluene | 1.4931e-09 | biosphere3 | None | kilogram | air::urban air close to ground | biosphere |  | other
Zinc | 4.8585e-08 | biosphere3 | None | kilogram | air::low population density, long-term | biosphere |  | direct - exhaust
Zinc | 1.3541e-08 | biosphere3 | None | kilogram | air::non-urban air or from high stacks | biosphere |  | direct - exhaust
Zinc | 8.6401e-09 | biosphere3 | None | kilogram | air::urban air close to ground | biosphere |  | direct - exhaust
m-Xylene | 3.2707e-09 | biosphere3 | None | kilogram | air::low population density, long-term | biosphere |  | other
m-Xylene | 9.1159e-10 | biosphere3 | None | kilogram | air::non-urban air or from high stacks | biosphere |  | other
m-Xylene | 1.32e-09 | biosphere3 | None | kilogram | air::urban air close to ground | biosphere |  | other
maintenance, passenger car | 9.4459e-06 | carculator db | RER | unit |  | technosphere | passenger car maintenance | maintenance
market for brake wear emissions, passenger car | -8.7815e-06 | carculator db | GLO | kilogram |  | technosphere | brake wear emissions, passenger car | direct - non-exhaust
market for electric motor, electric passenger car | 0.00017372 | carculator db | GLO | kilogram |  | technosphere | electric motor, electric passenger car | powertrain
market for glider, passenger car | 0.00775 | carculator db | GLO | kilogram |  | technosphere | glider, passenger car | glider
market for internal combustion engine, passenger car | 0.0012533 | carculator db | GLO | kilogram |  | technosphere | internal combustion engine, passenger car | powertrain
market for inverter, for electric passenger car | 4.3728e-05 | carculator db | GLO | kilogram |  | technosphere | inverter, for electric passenger car | energy storage
market for power distribution unit, for electric passenger car | 1.9435e-05 | carculator db | GLO | kilogram |  | technosphere | power distribution unit, for electric passenger car | energy storage
market for refrigerant R134a | 5.7652e-06 | carculator db | GLO | kilogram |  | technosphere | refrigerant R134a | other
market for road | 0.0010187 | carculator db | GLO | meter-year |  | technosphere | road | road
market for road maintenance | 0.00129 | carculator db | RER | meter-year |  | technosphere | road maintenance | road
market for road wear emissions, passenger car | -1.8185e-05 | carculator db | GLO | kilogram |  | technosphere | road wear emissions, passenger car | road
market for tyre wear emissions, passenger car | -2.0891e-05 | carculator db | GLO | kilogram |  | technosphere | tyre wear emissions, passenger car | direct - non-exhaust
market for used Li-ion battery | -0.000165 | carculator db | GLO | kilogram |  | technosphere | used Li-ion battery | other
market for used powertrain from electric passenger car, manual dismantling | -0.00023688 | carculator db | GLO | kilogram |  | technosphere | used powertrain from electric passenger car, manual dismantling | EoL
noise, octave 1, day time, rural | 0.10225 | biosphere3 | None | joule | octave 1::day time::rural | biosphere |  | direct - exhaust
noise, octave 1, day time, suburban | 0.053483 | biosphere3 | None | joule | octave 1::day time::suburban | biosphere |  | direct - exhaust
noise, octave 1, day time, urban | 0.040328 | biosphere3 | None | joule | octave 1::day time::urban | biosphere |  | direct - exhaust
noise, octave 2, day time, rural | 0.0083627 | biosphere3 | None | joule | octave 2::day time::rural | biosphere |  | direct - exhaust
noise, octave 2, day time, suburban | 0.0046728 | biosphere3 | None | joule | octave 2::day time::suburban | biosphere |  | direct - exhaust
noise, octave 2, day time, urban | 0.0045529 | biosphere3 | None | joule | octave 2::day time::urban | biosphere |  | direct - exhaust
noise, octave 3, day time, rural | 0.010881 | biosphere3 | None | joule | octave 3::day time::rural | biosphere |  | direct - exhaust
noise, octave 3, day time, suburban | 0.0028768 | biosphere3 | None | joule | octave 3::day time::suburban | biosphere |  | direct - exhaust
noise, octave 3, day time, urban | 0.0055911 | biosphere3 | None | joule | octave 3::day time::urban | biosphere |  | direct - exhaust
noise, octave 4, day time, rural | 0.029748 | biosphere3 | None | joule | octave 4::day time::rural | biosphere |  | direct - exhaust
noise, octave 4, day time, suburban | 0.010989 | biosphere3 | None | joule | octave 4::day time::suburban | biosphere |  | direct - exhaust
noise, octave 4, day time, urban | 0.002927 | biosphere3 | None | joule | octave 4::day time::urban | biosphere |  | direct - exhaust
noise, octave 5, day time, rural | 0.075604 | biosphere3 | None | joule | octave 5::day time::rural | biosphere |  | direct - exhaust
noise, octave 5, day time, suburban | 0.070463 | biosphere3 | None | joule | octave 5::day time::suburban | biosphere |  | direct - exhaust
noise, octave 5, day time, urban | 0.047671 | biosphere3 | None | joule | octave 5::day time::urban | biosphere |  | direct - exhaust
noise, octave 6, day time, rural | 0.13514 | biosphere3 | None | joule | octave 6::day time::rural | biosphere |  | direct - exhaust
noise, octave 6, day time, suburban | 0.1377 | biosphere3 | None | joule | octave 6::day time::suburban | biosphere |  | direct - exhaust
noise, octave 6, day time, urban | 0.043447 | biosphere3 | None | joule | octave 6::day time::urban | biosphere |  | direct - exhaust
noise, octave 7, day time, rural | 0.024508 | biosphere3 | None | joule | octave 7::day time::rural | biosphere |  | direct - exhaust
noise, octave 7, day time, suburban | 0.0026777 | biosphere3 | None | joule | octave 7::day time::suburban | biosphere |  | direct - exhaust
noise, octave 7, day time, urban | 0.0026989 | biosphere3 | None | joule | octave 7::day time::urban | biosphere |  | direct - exhaust
noise, octave 8, day time, rural | 0.006734 | biosphere3 | None | joule | octave 8::day time::rural | biosphere |  | direct - exhaust
noise, octave 8, day time, suburban | 0.0069881 | biosphere3 | None | joule | octave 8::day time::suburban | biosphere |  | direct - exhaust
noise, octave 8, day time, urban | 0.0048638 | biosphere3 | None | joule | octave 8::day time::urban | biosphere |  | direct - exhaust
o-Xylene | 1.4477e-09 | biosphere3 | None | kilogram | air::low population density, long-term | biosphere |  | other
o-Xylene | 4.0349e-10 | biosphere3 | None | kilogram | air::non-urban air or from high stacks | biosphere |  | other
o-Xylene | 5.8426e-10 | biosphere3 | None | kilogram | air::urban air close to ground | biosphere |  | other
polyethylene production, high density, granulate | 0.0001761 | carculator db | RER | kilogram |  | technosphere | polyethylene, high density, granulate | energy storage
treatment of used glider, passenger car, shredding | -0.0069321 | carculator db | GLO | kilogram |  | technosphere | used glider, passenger car | other
treatment of used internal combustion engine, passenger car, shredding | -0.0012533 | carculator db | GLO | kilogram |  | technosphere | used internal combustion engine, passenger car | other
fuel supply for diesel vehicles, 2030 | 0.040923 | carculator db | RER | kilogram |  | technosphere | fuel | energy chain
electricity market for energy storage production, 2030 | 0.00048007 | carculator db | CN | kilowatt hour |  | technosphere | electricity, low voltage, for energy storage production | energy storage
transport, passenger car, diesel hybrid, Large, 2030, EURO-6d | 1 | carculator db | RER | kilometer |  | production | transport, passenger car, EURO-6d | other
market for transport, freight train | 0.0018393 | ecoinvent | Europe without Switzerland | ton kilometer |  | technosphere | transport, freight train | other
market for transport, freight, lorry >32 metric ton, EURO4 | 0.00091852 | ecoinvent | RER | ton kilometer |  | technosphere | transport, freight, lorry >32 metric ton, EURO4 | other
Activity | transport, passenger car, diesel hybrid, Large, 2040, EURO-6d
location | RER
production amount | 1
reference product | transport, passenger car, EURO-6d
type | process
unit | kilometer
worksheet name | None
source | Sacchi, R., Bauer, C., Cox, B. and Mutel, C. (in review) carculator: an open-source tool for prospective environmental and economic life cycle assessment of vehicles. When, Where and How can battery-electric vehicles help reduce greenhouse gas emissions? Submitted to Renewable and Sustainable Energy Reviews.
description | Cradle-to-grave life cycle inventory of the transport activity using a passenger car over 1 km. carculator is a open-source parametrized truck model that produces life cycle inventories for any desired set of parameters value (lifetime, occupancy rate, power, battery size, fuel blend, etc.): to produce your own inventories, go to https://github.com/romainsacchi/carculator or contact carculator@psi.ch.
special remark
comment | Combustion engine power: 101 [kW]. Electric motor power: 33 [kW]. Power share from combustion engine: 75 [%]. Km over lifetime: 200000 [km]. Yearly mileage: 12000 [km/year]. Autonomy on a full tank/battery: 908 [km]. Tank-to-wheel efficiency: 30 [%]. Tank-to-wheel energy consumption: 1601 [kj/km]. Fuel tank capacity: 404 [kWh]. Mass of battery: 33 [kg]. Curb mass (excl. driver and cargo): 1692 [kg]. Driving mass (incl. driver and cargo): 1832 [kg].
Exchanges
name | amount | database | location | unit | categories | type | reference product | tag
Acetaldehyde | 3.1798e-08 | biosphere3 | None | kilogram | air::low population density, long-term | biosphere |  | other
Acetaldehyde | 8.8618e-09 | biosphere3 | None | kilogram | air::non-urban air or from high stacks | biosphere |  | other
Acetaldehyde | 1.3488e-08 | biosphere3 | None | kilogram | air::urban air close to ground | biosphere |  | other
Acetone | 1.4449e-08 | biosphere3 | None | kilogram | air::low population density, long-term | biosphere |  | other
Acetone | 4.0268e-09 | biosphere3 | None | kilogram | air::non-urban air or from high stacks | biosphere |  | other
Acetone | 6.129e-09 | biosphere3 | None | kilogram | air::urban air close to ground | biosphere |  | other
Acrolein | 1.7594e-08 | biosphere3 | None | kilogram | air::low population density, long-term | biosphere |  | other
Acrolein | 4.9034e-09 | biosphere3 | None | kilogram | air::non-urban air or from high stacks | biosphere |  | other
Acrolein | 7.4632e-09 | biosphere3 | None | kilogram | air::urban air close to ground | biosphere |  | other
Ammonia | 4.3483e-06 | biosphere3 | None | kilogram | air::low population density, long-term | biosphere |  | direct - exhaust
Ammonia | 1.2118e-06 | biosphere3 | None | kilogram | air::non-urban air or from high stacks | biosphere |  | direct - exhaust
Ammonia | 7.7355e-07 | biosphere3 | None | kilogram | air::urban air close to ground | biosphere |  | direct - exhaust
Arsenic | 2.562e-12 | biosphere3 | None | kilogram | air::low population density, long-term | biosphere |  | other
Arsenic | 7.1401e-13 | biosphere3 | None | kilogram | air::non-urban air or from high stacks | biosphere |  | other
Arsenic | 4.5577e-13 | biosphere3 | None | kilogram | air::urban air close to ground | biosphere |  | other
Battery BoP | 7.425e-05 | carculator db | GLO | kilogram |  | technosphere | Battery BoP | energy storage
Battery cell, NMC-622 | 9.075e-05 | carculator db | GLO | kilogram |  | technosphere | Battery cell | energy storage
Benzaldehyde | 4.2266e-09 | biosphere3 | None | kilogram | air::low population density, long-term | biosphere |  | other
Benzaldehyde | 1.1779e-09 | biosphere3 | None | kilogram | air::non-urban air or from high stacks | biosphere |  | other
Benzaldehyde | 1.7928e-09 | biosphere3 | None | kilogram | air::urban air close to ground | biosphere |  | other
Benzene | 3.9317e-08 | biosphere3 | None | kilogram | air::low population density, long-term | biosphere |  | direct - exhaust
Benzene | 1.0957e-08 | biosphere3 | None | kilogram | air::non-urban air or from high stacks | biosphere |  | direct - exhaust
Benzene | 8.4454e-09 | biosphere3 | None | kilogram | air::urban air close to ground | biosphere |  | direct - exhaust
Butane | 5.4061e-10 | biosphere3 | None | kilogram | air::low population density, long-term | biosphere |  | other
Butane | 1.5066e-10 | biosphere3 | None | kilogram | air::non-urban air or from high stacks | biosphere |  | other
Butane | 2.2932e-10 | biosphere3 | None | kilogram | air::urban air close to ground | biosphere |  | other
Cadmium | 2.2211e-10 | biosphere3 | None | kilogram | air::low population density, long-term | biosphere |  | direct - exhaust
Cadmium | 6.1901e-11 | biosphere3 | None | kilogram | air::non-urban air or from high stacks | biosphere |  | direct - exhaust
Cadmium | 3.9513e-11 | biosphere3 | None | kilogram | air::urban air close to ground | biosphere |  | direct - exhaust
Carbon dioxide, fossil | 0.11107 | biosphere3 | None | kilogram | air | biosphere |  | direct - exhaust
Carbon dioxide, non-fossil | 0.0062793 | biosphere3 | None | kilogram | air | biosphere |  | direct - exhaust
Carbon monoxide, fossil | 6.5914e-06 | biosphere3 | None | kilogram | air::low population density, long-term | biosphere |  | direct - exhaust
Carbon monoxide, fossil | 1.837e-06 | biosphere3 | None | kilogram | air::non-urban air or from high stacks | biosphere |  | direct - exhaust
Carbon monoxide, fossil | 2.5099e-06 | biosphere3 | None | kilogram | air::urban air close to ground | biosphere |  | direct - exhaust
Chromium | 7.675e-10 | biosphere3 | None | kilogram | air::low population density, long-term | biosphere |  | direct - exhaust
Chromium | 2.139e-10 | biosphere3 | None | kilogram | air::non-urban air or from high stacks | biosphere |  | direct - exhaust
Chromium | 1.3654e-10 | biosphere3 | None | kilogram | air::urban air close to ground | biosphere |  | direct - exhaust
Chromium VI | 1.5394e-12 | biosphere3 | None | kilogram | air::low population density, long-term | biosphere |  | direct - exhaust
Chromium VI | 4.2902e-13 | biosphere3 | None | kilogram | air::non-urban air or from high stacks | biosphere |  | direct - exhaust
Chromium VI | 2.7385e-13 | biosphere3 | None | kilogram | air::urban air close to ground | biosphere |  | direct - exhaust
Copper | 5.4209e-10 | biosphere3 | None | kilogram | air::low population density, long-term | biosphere |  | energy storage
Copper | 1.5108e-10 | biosphere3 | None | kilogram | air::non-urban air or from high stacks | biosphere |  | energy storage
Copper | 9.6436e-11 | biosphere3 | None | kilogram | air::urban air close to ground | biosphere |  | energy storage
Cyclohexane | 3.1945e-09 | biosphere3 | None | kilogram | air::low population density, long-term | biosphere |  | other
Cyclohexane | 8.9029e-10 | biosphere3 | None | kilogram | air::non-urban air or from high stacks | biosphere |  | other
Cyclohexane | 1.355e-09 | biosphere3 | None | kilogram | air::urban air close to ground | biosphere |  | other
Dinitrogen monoxide | 6.1076e-06 | biosphere3 | None | kilogram | air::low population density, long-term | biosphere |  | direct - exhaust
Dinitrogen monoxide | 1.7022e-06 | biosphere3 | None | kilogram | air::non-urban air or from high stacks | biosphere |  | direct - exhaust
Dinitrogen monoxide | 1.0865e-06 | biosphere3 | None | kilogram | air::urban air close to ground | biosphere |  | direct - exhaust
Ethane | 1.6218e-09 | biosphere3 | None | kilogram | air::low population density, long-term | biosphere |  | other
Ethane | 4.5199e-10 | biosphere3 | None | kilogram | air::non-urban air or from high stacks | biosphere |  | other
Ethane | 6.8794e-10 | biosphere3 | None | kilogram | air::urban air close to ground | biosphere |  | other
Ethane, 1,1,1,2-tetrafluoro-, HFC-134a | 3e-06 | biosphere3 | None | kilogram | air | biosphere |  | other
Ethene | 5.3914e-08 | biosphere3 | None | kilogram | air::low population density, long-term | biosphere |  | other
Ethene | 1.5025e-08 | biosphere3 | None | kilogram | air::non-urban air or from high stacks | biosphere |  | other
Ethene | 2.2869e-08 | biosphere3 | None | kilogram | air::urban air close to ground | biosphere |  | other
Formaldehyde | 5.8976e-08 | biosphere3 | None | kilogram | air::low population density, long-term | biosphere |  | other
Formaldehyde | 1.6436e-08 | biosphere3 | None | kilogram | air::non-urban air or from high stacks | biosphere |  | other
Formaldehyde | 2.5016e-08 | biosphere3 | None | kilogram | air::urban air close to ground | biosphere |  | other
Glider lightweighting | 0.0011625 | carculator db | GLO | kilogram |  | technosphere | glider lightweighting | glider
Heptane | 9.8293e-10 | biosphere3 | None | kilogram | air::low population density, long-term | biosphere |  | other
Heptane | 2.7394e-10 | biosphere3 | None | kilogram | air::non-urban air or from high stacks | biosphere |  | other
Heptane | 4.1694e-10 | biosphere3 | None | kilogram | air::urban air close to ground | biosphere |  | other
Hydrocarbons, chlorinated | 4.9146e-06 | biosphere3 | None | kilogram | air::low population density, long-term | biosphere |  | other
Hydrocarbons, chlorinated | 1.3697e-06 | biosphere3 | None | kilogram | air::non-urban air or from high stacks | biosphere |  | other
Hydrocarbons, chlorinated | 9.9831e-07 | biosphere3 | None | kilogram | air::urban air close to ground | biosphere |  | other
Mercury | 1.3525e-10 | biosphere3 | None | kilogram | air::low population density, long-term | biosphere |  | direct - exhaust
Mercury | 3.7692e-11 | biosphere3 | None | kilogram | air::non-urban air or from high stacks | biosphere |  | direct - exhaust
Mercury | 2.406e-11 | biosphere3 | None | kilogram | air::urban air close to ground | biosphere |  | direct - exhaust
Methane, fossil | 4.4232e-06 | biosphere3 | None | kilogram | air::low population density, long-term | biosphere |  | direct - exhaust
Methane, fossil | 1.2327e-06 | biosphere3 | None | kilogram | air::non-urban air or from high stacks | biosphere |  | direct - exhaust
Methane, fossil | 7.8985e-07 | biosphere3 | None | kilogram | air::urban air close to ground | biosphere |  | direct - exhaust
Methyl ethyl ketone | 5.8976e-09 | biosphere3 | None | kilogram | air::low population density, long-term | biosphere |  | other
Methyl ethyl ketone | 1.6436e-09 | biosphere3 | None | kilogram | air::non-urban air or from high stacks | biosphere |  | other
Methyl ethyl ketone | 2.5016e-09 | biosphere3 | None | kilogram | air::urban air close to ground | biosphere |  | other
NMVOC, non-methane volatile organic compounds, unspecified origin | 2.703e-07 | biosphere3 | None | kilogram | air::low population density, long-term | biosphere |  | direct - exhaust
NMVOC, non-methane volatile organic compounds, unspecified origin | 7.5332e-08 | biosphere3 | None | kilogram | air::non-urban air or from high stacks | biosphere |  | direct - exhaust
NMVOC, non-methane volatile organic compounds, unspecified origin | 1.1466e-07 | biosphere3 | None | kilogram | air::urban air close to ground | biosphere |  | direct - exhaust
Nickel | 2.2541e-10 | biosphere3 | None | kilogram | air::low population density, long-term | biosphere |  | direct - exhaust
Nickel | 6.2821e-11 | biosphere3 | None | kilogram | air::non-urban air or from high stacks | biosphere |  | direct - exhaust
Nickel | 4.01e-11 | biosphere3 | None | kilogram | air::urban air close to ground | biosphere |  | direct - exhaust
Nitrogen oxides | 1.639e-05 | biosphere3 | None | kilogram | air::low population density, long-term | biosphere |  | direct - exhaust
Nitrogen oxides | 4.5678e-06 | biosphere3 | None | kilogram | air::non-urban air or from high stacks | biosphere |  | direct - exhaust
Nitrogen oxides | 3.9149e-06 | biosphere3 | None | kilogram | air::urban air close to ground | biosphere |  | direct - exhaust
PAH, polycyclic aromatic hydrocarbons | 1.4514e-09 | biosphere3 | None | kilogram | air::low population density, long-term | biosphere |  | direct - exhaust
PAH, polycyclic aromatic hydrocarbons | 4.045e-10 | biosphere3 | None | kilogram | air::non-urban air or from high stacks | biosphere |  | direct - exhaust
PAH, polycyclic aromatic hydrocarbons | 2.5821e-10 | biosphere3 | None | kilogram | air::urban air close to ground | biosphere |  | direct - exhaust
Particulates, < 2.5 um | 2.7474e-07 | biosphere3 | None | kilogram | air::low population density, long-term | biosphere |  | direct - exhaust
Particulates, < 2.5 um | 7.6569e-08 | biosphere3 | None | kilogram | air::non-urban air or from high stacks | biosphere |  | direct - exhaust
Particulates, < 2.5 um | 5.6949e-08 | biosphere3 | None | kilogram | air::urban air close to ground | biosphere |  | direct - exhaust
Pentane | 1.9659e-10 | biosphere3 | None | kilogram | air::low population density, long-term | biosphere |  | other
Pentane | 5.4787e-11 | biosphere3 | None | kilogram | air::non-urban air or from high stacks | biosphere |  | other
Pentane | 8.3387e-11 | biosphere3 | None | kilogram | air::urban air close to ground | biosphere |  | other
Propane | 5.4061e-10 | biosphere3 | None | kilogram | air::low population density, long-term | biosphere |  | other
Propane | 1.5066e-10 | biosphere3 | None | kilogram | air::non-urban air or from high stacks | biosphere |  | other
Propane | 2.2932e-10 | biosphere3 | None | kilogram | air::urban air close to ground | biosphere |  | other
Propene | 1.7693e-08 | biosphere3 | None | kilogram | air::low population density, long-term | biosphere |  | other
Propene | 4.9308e-09 | biosphere3 | None | kilogram | air::non-urban air or from high stacks | biosphere |  | other
Propene | 7.5048e-09 | biosphere3 | None | kilogram | air::urban air close to ground | biosphere |  | other
Selenium | 2.562e-12 | biosphere3 | None | kilogram | air::low population density, long-term | biosphere |  | direct - exhaust
Selenium | 7.1401e-13 | biosphere3 | None | kilogram | air::non-urban air or from high stacks | biosphere |  | direct - exhaust
Selenium | 4.5577e-13 | biosphere3 | None | kilogram | air::urban air close to ground | biosphere |  | direct - exhaust
Styrene | 1.8184e-09 | biosphere3 | None | kilogram | air::low population density, long-term | biosphere |  | other
Styrene | 5.0678e-10 | biosphere3 | None | kilogram | air::non-urban air or from high stacks | biosphere |  | other
Styrene | 7.7133e-10 | biosphere3 | None | kilogram | air::urban air close to ground | biosphere |  | other
Sulfur dioxide | 7.5021e-07 | biosphere3 | None | kilogram | air | biosphere |  | direct - exhaust
Toluene | 3.3911e-09 | biosphere3 | None | kilogram | air::low population density, long-term | biosphere |  | other
Toluene | 9.4508e-10 | biosphere3 | None | kilogram | air::non-urban air or from high stacks | biosphere |  | other
Toluene | 1.4384e-09 | biosphere3 | None | kilogram | air::urban air close to ground | biosphere |  | other
Zinc | 4.4532e-08 | biosphere3 | None | kilogram | air::low population density, long-term | biosphere |  | direct - exhaust
Zinc | 1.2411e-08 | biosphere3 | None | kilogram | air::non-urban air or from high stacks | biosphere |  | direct - exhaust
Zinc | 7.9222e-09 | biosphere3 | None | kilogram | air::urban air close to ground | biosphere |  | direct - exhaust
m-Xylene | 2.9979e-09 | biosphere3 | None | kilogram | air::low population density, long-term | biosphere |  | other
m-Xylene | 8.355e-10 | biosphere3 | None | kilogram | air::non-urban air or from high stacks | biosphere |  | other
m-Xylene | 1.2717e-09 | biosphere3 | None | kilogram | air::urban air close to ground | biosphere |  | other
maintenance, passenger car | 9.1011e-06 | carculator db | RER | unit |  | technosphere | passenger car maintenance | maintenance
market for brake wear emissions, passenger car | -8.42e-06 | carculator db | GLO | kilogram |  | technosphere | brake wear emissions, passenger car | direct - non-exhaust
market for electric motor, electric passenger car | 0.00015964 | carculator db | GLO | kilogram |  | technosphere | electric motor, electric passenger car | powertrain
market for glider, passenger car | 0.00775 | carculator db | GLO | kilogram |  | technosphere | glider, passenger car | glider
market for internal combustion engine, passenger car | 0.0011687 | carculator db | GLO | kilogram |  | technosphere | internal combustion engine, passenger car | powertrain
market for inverter, for electric passenger car | 4.275e-05 | carculator db | GLO | kilogram |  | technosphere | inverter, for electric passenger car | energy storage
market for power distribution unit, for electric passenger car | 1.9e-05 | carculator db | GLO | kilogram |  | technosphere | power distribution unit, for electric passenger car | energy storage
market for refrigerant R134a | 5.2e-06 | carculator db | GLO | kilogram |  | technosphere | refrigerant R134a | other
market for road | 0.00098422 | carculator db | GLO | meter-year |  | technosphere | road | road
market for road maintenance | 0.00129 | carculator db | RER | meter-year |  | technosphere | road maintenance | road
market for road wear emissions, passenger car | -1.7723e-05 | carculator db | GLO | kilogram |  | technosphere | road wear emissions, passenger car | road
market for tyre wear emissions, passenger car | -2.0484e-05 | carculator db | GLO | kilogram |  | technosphere | tyre wear emissions, passenger car | direct - non-exhaust
market for used Li-ion battery | -0.000165 | carculator db | GLO | kilogram |  | technosphere | used Li-ion battery | other
market for used powertrain from electric passenger car, manual dismantling | -0.00022139 | carculator db | GLO | kilogram |  | technosphere | used powertrain from electric passenger car, manual dismantling | EoL
noise, octave 1, day time, rural | 0.10225 | biosphere3 | None | joule | octave 1::day time::rural | biosphere |  | direct - exhaust
noise, octave 1, day time, suburban | 0.053483 | biosphere3 | None | joule | octave 1::day time::suburban | biosphere |  | direct - exhaust
noise, octave 1, day time, urban | 0.040328 | biosphere3 | None | joule | octave 1::day time::urban | biosphere |  | direct - exhaust
noise, octave 2, day time, rural | 0.0083627 | biosphere3 | None | joule | octave 2::day time::rural | biosphere |  | direct - exhaust
noise, octave 2, day time, suburban | 0.0046728 | biosphere3 | None | joule | octave 2::day time::suburban | biosphere |  | direct - exhaust
noise, octave 2, day time, urban | 0.0045529 | biosphere3 | None | joule | octave 2::day time::urban | biosphere |  | direct - exhaust
noise, octave 3, day time, rural | 0.010881 | biosphere3 | None | joule | octave 3::day time::rural | biosphere |  | direct - exhaust
noise, octave 3, day time, suburban | 0.0028768 | biosphere3 | None | joule | octave 3::day time::suburban | biosphere |  | direct - exhaust
noise, octave 3, day time, urban | 0.0055911 | biosphere3 | None | joule | octave 3::day time::urban | biosphere |  | direct - exhaust
noise, octave 4, day time, rural | 0.029748 | biosphere3 | None | joule | octave 4::day time::rural | biosphere |  | direct - exhaust
noise, octave 4, day time, suburban | 0.010989 | biosphere3 | None | joule | octave 4::day time::suburban | biosphere |  | direct - exhaust
noise, octave 4, day time, urban | 0.002927 | biosphere3 | None | joule | octave 4::day time::urban | biosphere |  | direct - exhaust
noise, octave 5, day time, rural | 0.075604 | biosphere3 | None | joule | octave 5::day time::rural | biosphere |  | direct - exhaust
noise, octave 5, day time, suburban | 0.070463 | biosphere3 | None | joule | octave 5::day time::suburban | biosphere |  | direct - exhaust
noise, octave 5, day time, urban | 0.047671 | biosphere3 | None | joule | octave 5::day time::urban | biosphere |  | direct - exhaust
noise, octave 6, day time, rural | 0.13514 | biosphere3 | None | joule | octave 6::day time::rural | biosphere |  | direct - exhaust
noise, octave 6, day time, suburban | 0.1377 | biosphere3 | None | joule | octave 6::day time::suburban | biosphere |  | direct - exhaust
noise, octave 6, day time, urban | 0.043447 | biosphere3 | None | joule | octave 6::day time::urban | biosphere |  | direct - exhaust
noise, octave 7, day time, rural | 0.024508 | biosphere3 | None | joule | octave 7::day time::rural | biosphere |  | direct - exhaust
noise, octave 7, day time, suburban | 0.0026777 | biosphere3 | None | joule | octave 7::day time::suburban | biosphere |  | direct - exhaust
noise, octave 7, day time, urban | 0.0026989 | biosphere3 | None | joule | octave 7::day time::urban | biosphere |  | direct - exhaust
noise, octave 8, day time, rural | 0.006734 | biosphere3 | None | joule | octave 8::day time::rural | biosphere |  | direct - exhaust
noise, octave 8, day time, suburban | 0.0069881 | biosphere3 | None | joule | octave 8::day time::suburban | biosphere |  | direct - exhaust
noise, octave 8, day time, urban | 0.0048638 | biosphere3 | None | joule | octave 8::day time::urban | biosphere |  | direct - exhaust
o-Xylene | 1.327e-09 | biosphere3 | None | kilogram | air::low population density, long-term | biosphere |  | other
o-Xylene | 3.6981e-10 | biosphere3 | None | kilogram | air::non-urban air or from high stacks | biosphere |  | other
o-Xylene | 5.6287e-10 | biosphere3 | None | kilogram | air::urban air close to ground | biosphere |  | other
polyethylene production, high density, granulate | 0.00015158 | carculator db | RER | kilogram |  | technosphere | polyethylene, high density, granulate | energy storage
treatment of used glider, passenger car, shredding | -0.0067391 | carculator db | GLO | kilogram |  | technosphere | used glider, passenger car | other
treatment of used internal combustion engine, passenger car, shredding | -0.0011687 | carculator db | GLO | kilogram |  | technosphere | used internal combustion engine, passenger car | other
fuel supply for diesel vehicles, 2040 | 0.037511 | carculator db | RER | kilogram |  | technosphere | fuel | energy chain
electricity market for energy storage production, 2040 | 0.00050294 | carculator db | CN | kilowatt hour |  | technosphere | electricity, low voltage, for energy storage production | energy storage
transport, passenger car, diesel hybrid, Large, 2040, EURO-6d | 1 | carculator db | RER | kilometer |  | production | transport, passenger car, EURO-6d | other
market for transport, freight train | 0.0018172 | ecoinvent | Europe without Switzerland | ton kilometer |  | technosphere | transport, freight train | other
market for transport, freight, lorry >32 metric ton, EURO4 | 0.00090754 | ecoinvent | RER | ton kilometer |  | technosphere | transport, freight, lorry >32 metric ton, EURO4 | other
Activity | transport, passenger car, diesel hybrid, Large, 2050, EURO-6d
location | RER
production amount | 1
reference product | transport, passenger car, EURO-6d
type | process
unit | kilometer
worksheet name | None
source | Sacchi, R., Bauer, C., Cox, B. and Mutel, C. (in review) carculator: an open-source tool for prospective environmental and economic life cycle assessment of vehicles. When, Where and How can battery-electric vehicles help reduce greenhouse gas emissions? Submitted to Renewable and Sustainable Energy Reviews.
description | Cradle-to-grave life cycle inventory of the transport activity using a passenger car over 1 km. carculator is a open-source parametrized truck model that produces life cycle inventories for any desired set of parameters value (lifetime, occupancy rate, power, battery size, fuel blend, etc.): to produce your own inventories, go to https://github.com/romainsacchi/carculator or contact carculator@psi.ch.
special remark
comment | Combustion engine power: 101 [kW]. Electric motor power: 33 [kW]. Power share from combustion engine: 75 [%]. Km over lifetime: 200000 [km]. Yearly mileage: 12000 [km/year]. Autonomy on a full tank/battery: 908 [km]. Tank-to-wheel efficiency: 30 [%]. Tank-to-wheel energy consumption: 1601 [kj/km]. Fuel tank capacity: 404 [kWh]. Mass of battery: 33 [kg]. Curb mass (excl. driver and cargo): 1692 [kg]. Driving mass (incl. driver and cargo): 1832 [kg].
Exchanges
name | amount | database | location | unit | categories | type | reference product | tag
Acetaldehyde | 3.1798e-08 | biosphere3 | None | kilogram | air::low population density, long-term | biosphere |  | other
Acetaldehyde | 8.8618e-09 | biosphere3 | None | kilogram | air::non-urban air or from high stacks | biosphere |  | other
Acetaldehyde | 1.3488e-08 | biosphere3 | None | kilogram | air::urban air close to ground | biosphere |  | other
Acetone | 1.4449e-08 | biosphere3 | None | kilogram | air::low population density, long-term | biosphere |  | other
Acetone | 4.0268e-09 | biosphere3 | None | kilogram | air::non-urban air or from high stacks | biosphere |  | other
Acetone | 6.129e-09 | biosphere3 | None | kilogram | air::urban air close to ground | biosphere |  | other
Acrolein | 1.7594e-08 | biosphere3 | None | kilogram | air::low population density, long-term | biosphere |  | other
Acrolein | 4.9034e-09 | biosphere3 | None | kilogram | air::non-urban air or from high stacks | biosphere |  | other
Acrolein | 7.4632e-09 | biosphere3 | None | kilogram | air::urban air close to ground | biosphere |  | other
Ammonia | 4.3483e-06 | biosphere3 | None | kilogram | air::low population density, long-term | biosphere |  | direct - exhaust
Ammonia | 1.2118e-06 | biosphere3 | None | kilogram | air::non-urban air or from high stacks | biosphere |  | direct - exhaust
Ammonia | 7.7355e-07 | biosphere3 | None | kilogram | air::urban air close to ground | biosphere |  | direct - exhaust
Arsenic | 2.562e-12 | biosphere3 | None | kilogram | air::low population density, long-term | biosphere |  | other
Arsenic | 7.1401e-13 | biosphere3 | None | kilogram | air::non-urban air or from high stacks | biosphere |  | other
Arsenic | 4.5577e-13 | biosphere3 | None | kilogram | air::urban air close to ground | biosphere |  | other
Battery BoP | 7.425e-05 | carculator db | GLO | kilogram |  | technosphere | Battery BoP | energy storage
Battery cell, NMC-622 | 9.075e-05 | carculator db | GLO | kilogram |  | technosphere | Battery cell | energy storage
Benzaldehyde | 4.2266e-09 | biosphere3 | None | kilogram | air::low population density, long-term | biosphere |  | other
Benzaldehyde | 1.1779e-09 | biosphere3 | None | kilogram | air::non-urban air or from high stacks | biosphere |  | other
Benzaldehyde | 1.7928e-09 | biosphere3 | None | kilogram | air::urban air close to ground | biosphere |  | other
Benzene | 3.9317e-08 | biosphere3 | None | kilogram | air::low population density, long-term | biosphere |  | direct - exhaust
Benzene | 1.0957e-08 | biosphere3 | None | kilogram | air::non-urban air or from high stacks | biosphere |  | direct - exhaust
Benzene | 8.4454e-09 | biosphere3 | None | kilogram | air::urban air close to ground | biosphere |  | direct - exhaust
Butane | 5.4061e-10 | biosphere3 | None | kilogram | air::low population density, long-term | biosphere |  | other
Butane | 1.5066e-10 | biosphere3 | None | kilogram | air::non-urban air or from high stacks | biosphere |  | other
Butane | 2.2932e-10 | biosphere3 | None | kilogram | air::urban air close to ground | biosphere |  | other
Cadmium | 2.2211e-10 | biosphere3 | None | kilogram | air::low population density, long-term | biosphere |  | direct - exhaust
Cadmium | 6.1901e-11 | biosphere3 | None | kilogram | air::non-urban air or from high stacks | biosphere |  | direct - exhaust
Cadmium | 3.9513e-11 | biosphere3 | None | kilogram | air::urban air close to ground | biosphere |  | direct - exhaust
Carbon dioxide, fossil | 0.11107 | biosphere3 | None | kilogram | air | biosphere |  | direct - exhaust
Carbon dioxide, non-fossil | 0.0062793 | biosphere3 | None | kilogram | air | biosphere |  | direct - exhaust
Carbon monoxide, fossil | 6.5914e-06 | biosphere3 | None | kilogram | air::low population density, long-term | biosphere |  | direct - exhaust
Carbon monoxide, fossil | 1.837e-06 | biosphere3 | None | kilogram | air::non-urban air or from high stacks | biosphere |  | direct - exhaust
Carbon monoxide, fossil | 2.5099e-06 | biosphere3 | None | kilogram | air::urban air close to ground | biosphere |  | direct - exhaust
Chromium | 7.675e-10 | biosphere3 | None | kilogram | air::low population density, long-term | biosphere |  | direct - exhaust
Chromium | 2.139e-10 | biosphere3 | None | kilogram | air::non-urban air or from high stacks | biosphere |  | direct - exhaust
Chromium | 1.3654e-10 | biosphere3 | None | kilogram | air::urban air close to ground | biosphere |  | direct - exhaust
Chromium VI | 1.5394e-12 | biosphere3 | None | kilogram | air::low population density, long-term | biosphere |  | direct - exhaust
Chromium VI | 4.2902e-13 | biosphere3 | None | kilogram | air::non-urban air or from high stacks | biosphere |  | direct - exhaust
Chromium VI | 2.7385e-13 | biosphere3 | None | kilogram | air::urban air close to ground | biosphere |  | direct - exhaust
Copper | 5.4209e-10 | biosphere3 | None | kilogram | air::low population density, long-term | biosphere |  | energy storage
Copper | 1.5108e-10 | biosphere3 | None | kilogram | air::non-urban air or from high stacks | biosphere |  | energy storage
Copper | 9.6436e-11 | biosphere3 | None | kilogram | air::urban air close to ground | biosphere |  | energy storage
Cyclohexane | 3.1945e-09 | biosphere3 | None | kilogram | air::low population density, long-term | biosphere |  | other
Cyclohexane | 8.9029e-10 | biosphere3 | None | kilogram | air::non-urban air or from high stacks | biosphere |  | other
Cyclohexane | 1.355e-09 | biosphere3 | None | kilogram | air::urban air close to ground | biosphere |  | other
Dinitrogen monoxide | 6.1076e-06 | biosphere3 | None | kilogram | air::low population density, long-term | biosphere |  | direct - exhaust
Dinitrogen monoxide | 1.7022e-06 | biosphere3 | None | kilogram | air::non-urban air or from high stacks | biosphere |  | direct - exhaust
Dinitrogen monoxide | 1.0865e-06 | biosphere3 | None | kilogram | air::urban air close to ground | biosphere |  | direct - exhaust
Ethane | 1.6218e-09 | biosphere3 | None | kilogram | air::low population density, long-term | biosphere |  | other
Ethane | 4.5199e-10 | biosphere3 | None | kilogram | air::non-urban air or from high stacks | biosphere |  | other
Ethane | 6.8794e-10 | biosphere3 | None | kilogram | air::urban air close to ground | biosphere |  | other
Ethane, 1,1,1,2-tetrafluoro-, HFC-134a | 3e-06 | biosphere3 | None | kilogram | air | biosphere |  | other
Ethene | 5.3914e-08 | biosphere3 | None | kilogram | air::low population density, long-term | biosphere |  | other
Ethene | 1.5025e-08 | biosphere3 | None | kilogram | air::non-urban air or from high stacks | biosphere |  | other
Ethene | 2.2869e-08 | biosphere3 | None | kilogram | air::urban air close to ground | biosphere |  | other
Formaldehyde | 5.8976e-08 | biosphere3 | None | kilogram | air::low population density, long-term | biosphere |  | other
Formaldehyde | 1.6436e-08 | biosphere3 | None | kilogram | air::non-urban air or from high stacks | biosphere |  | other
Formaldehyde | 2.5016e-08 | biosphere3 | None | kilogram | air::urban air close to ground | biosphere |  | other
Glider lightweighting | 0.0011625 | carculator db | GLO | kilogram |  | technosphere | glider lightweighting | glider
Heptane | 9.8293e-10 | biosphere3 | None | kilogram | air::low population density, long-term | biosphere |  | other
Heptane | 2.7394e-10 | biosphere3 | None | kilogram | air::non-urban air or from high stacks | biosphere |  | other
Heptane | 4.1694e-10 | biosphere3 | None | kilogram | air::urban air close to ground | biosphere |  | other
Hydrocarbons, chlorinated | 4.9146e-06 | biosphere3 | None | kilogram | air::low population density, long-term | biosphere |  | other
Hydrocarbons, chlorinated | 1.3697e-06 | biosphere3 | None | kilogram | air::non-urban air or from high stacks | biosphere |  | other
Hydrocarbons, chlorinated | 9.9831e-07 | biosphere3 | None | kilogram | air::urban air close to ground | biosphere |  | other
Mercury | 1.3525e-10 | biosphere3 | None | kilogram | air::low population density, long-term | biosphere |  | direct - exhaust
Mercury | 3.7692e-11 | biosphere3 | None | kilogram | air::non-urban air or from high stacks | biosphere |  | direct - exhaust
Mercury | 2.406e-11 | biosphere3 | None | kilogram | air::urban air close to ground | biosphere |  | direct - exhaust
Methane, fossil | 4.4232e-06 | biosphere3 | None | kilogram | air::low population density, long-term | biosphere |  | direct - exhaust
Methane, fossil | 1.2327e-06 | biosphere3 | None | kilogram | air::non-urban air or from high stacks | biosphere |  | direct - exhaust
Methane, fossil | 7.8985e-07 | biosphere3 | None | kilogram | air::urban air close to ground | biosphere |  | direct - exhaust
Methyl ethyl ketone | 5.8976e-09 | biosphere3 | None | kilogram | air::low population density, long-term | biosphere |  | other
Methyl ethyl ketone | 1.6436e-09 | biosphere3 | None | kilogram | air::non-urban air or from high stacks | biosphere |  | other
Methyl ethyl ketone | 2.5016e-09 | biosphere3 | None | kilogram | air::urban air close to ground | biosphere |  | other
NMVOC, non-methane volatile organic compounds, unspecified origin | 2.703e-07 | biosphere3 | None | kilogram | air::low population density, long-term | biosphere |  | direct - exhaust
NMVOC, non-methane volatile organic compounds, unspecified origin | 7.5332e-08 | biosphere3 | None | kilogram | air::non-urban air or from high stacks | biosphere |  | direct - exhaust
NMVOC, non-methane volatile organic compounds, unspecified origin | 1.1466e-07 | biosphere3 | None | kilogram | air::urban air close to ground | biosphere |  | direct - exhaust
Nickel | 2.2541e-10 | biosphere3 | None | kilogram | air::low population density, long-term | biosphere |  | direct - exhaust
Nickel | 6.2821e-11 | biosphere3 | None | kilogram | air::non-urban air or from high stacks | biosphere |  | direct - exhaust
Nickel | 4.01e-11 | biosphere3 | None | kilogram | air::urban air close to ground | biosphere |  | direct - exhaust
Nitrogen oxides | 1.639e-05 | biosphere3 | None | kilogram | air::low population density, long-term | biosphere |  | direct - exhaust
Nitrogen oxides | 4.5678e-06 | biosphere3 | None | kilogram | air::non-urban air or from high stacks | biosphere |  | direct - exhaust
Nitrogen oxides | 3.9149e-06 | biosphere3 | None | kilogram | air::urban air close to ground | biosphere |  | direct - exhaust
PAH, polycyclic aromatic hydrocarbons | 1.4514e-09 | biosphere3 | None | kilogram | air::low population density, long-term | biosphere |  | direct - exhaust
PAH, polycyclic aromatic hydrocarbons | 4.045e-10 | biosphere3 | None | kilogram | air::non-urban air or from high stacks | biosphere |  | direct - exhaust
PAH, polycyclic aromatic hydrocarbons | 2.5821e-10 | biosphere3 | None | kilogram | air::urban air close to ground | biosphere |  | direct - exhaust
Particulates, < 2.5 um | 2.7474e-07 | biosphere3 | None | kilogram | air::low population density, long-term | biosphere |  | direct - exhaust
Particulates, < 2.5 um | 7.6569e-08 | biosphere3 | None | kilogram | air::non-urban air or from high stacks | biosphere |  | direct - exhaust
Particulates, < 2.5 um | 5.6949e-08 | biosphere3 | None | kilogram | air::urban air close to ground | biosphere |  | direct - exhaust
Pentane | 1.9659e-10 | biosphere3 | None | kilogram | air::low population density, long-term | biosphere |  | other
Pentane | 5.4787e-11 | biosphere3 | None | kilogram | air::non-urban air or from high stacks | biosphere |  | other
Pentane | 8.3387e-11 | biosphere3 | None | kilogram | air::urban air close to ground | biosphere |  | other
Propane | 5.4061e-10 | biosphere3 | None | kilogram | air::low population density, long-term | biosphere |  | other
Propane | 1.5066e-10 | biosphere3 | None | kilogram | air::non-urban air or from high stacks | biosphere |  | other
Propane | 2.2932e-10 | biosphere3 | None | kilogram | air::urban air close to ground | biosphere |  | other
Propene | 1.7693e-08 | biosphere3 | None | kilogram | air::low population density, long-term | biosphere |  | other
Propene | 4.9308e-09 | biosphere3 | None | kilogram | air::non-urban air or from high stacks | biosphere |  | other
Propene | 7.5048e-09 | biosphere3 | None | kilogram | air::urban air close to ground | biosphere |  | other
Selenium | 2.562e-12 | biosphere3 | None | kilogram | air::low population density, long-term | biosphere |  | direct - exhaust
Selenium | 7.1401e-13 | biosphere3 | None | kilogram | air::non-urban air or from high stacks | biosphere |  | direct - exhaust
Selenium | 4.5577e-13 | biosphere3 | None | kilogram | air::urban air close to ground | biosphere |  | direct - exhaust
Styrene | 1.8184e-09 | biosphere3 | None | kilogram | air::low population density, long-term | biosphere |  | other
Styrene | 5.0678e-10 | biosphere3 | None | kilogram | air::non-urban air or from high stacks | biosphere |  | other
Styrene | 7.7133e-10 | biosphere3 | None | kilogram | air::urban air close to ground | biosphere |  | other
Sulfur dioxide | 7.5021e-07 | biosphere3 | None | kilogram | air | biosphere |  | direct - exhaust
Toluene | 3.3911e-09 | biosphere3 | None | kilogram | air::low population density, long-term | biosphere |  | other
Toluene | 9.4508e-10 | biosphere3 | None | kilogram | air::non-urban air or from high stacks | biosphere |  | other
Toluene | 1.4384e-09 | biosphere3 | None | kilogram | air::urban air close to ground | biosphere |  | other
Zinc | 4.4532e-08 | biosphere3 | None | kilogram | air::low population density, long-term | biosphere |  | direct - exhaust
Zinc | 1.2411e-08 | biosphere3 | None | kilogram | air::non-urban air or from high stacks | biosphere |  | direct - exhaust
Zinc | 7.9222e-09 | biosphere3 | None | kilogram | air::urban air close to ground | biosphere |  | direct - exhaust
m-Xylene | 2.9979e-09 | biosphere3 | None | kilogram | air::low population density, long-term | biosphere |  | other
m-Xylene | 8.355e-10 | biosphere3 | None | kilogram | air::non-urban air or from high stacks | biosphere |  | other
m-Xylene | 1.2717e-09 | biosphere3 | None | kilogram | air::urban air close to ground | biosphere |  | other
maintenance, passenger car | 9.1011e-06 | carculator db | RER | unit |  | technosphere | passenger car maintenance | maintenance
market for brake wear emissions, passenger car | -8.42e-06 | carculator db | GLO | kilogram |  | technosphere | brake wear emissions, passenger car | direct - non-exhaust
market for electric motor, electric passenger car | 0.00015964 | carculator db | GLO | kilogram |  | technosphere | electric motor, electric passenger car | powertrain
market for glider, passenger car | 0.00775 | carculator db | GLO | kilogram |  | technosphere | glider, passenger car | glider
market for internal combustion engine, passenger car | 0.0011687 | carculator db | GLO | kilogram |  | technosphere | internal combustion engine, passenger car | powertrain
market for inverter, for electric passenger car | 4.275e-05 | carculator db | GLO | kilogram |  | technosphere | inverter, for electric passenger car | energy storage
market for power distribution unit, for electric passenger car | 1.9e-05 | carculator db | GLO | kilogram |  | technosphere | power distribution unit, for electric passenger car | energy storage
market for refrigerant R134a | 5.2e-06 | carculator db | GLO | kilogram |  | technosphere | refrigerant R134a | other
market for road | 0.00098422 | carculator db | GLO | meter-year |  | technosphere | road | road
market for road maintenance | 0.00129 | carculator db | RER | meter-year |  | technosphere | road maintenance | road
market for road wear emissions, passenger car | -1.7723e-05 | carculator db | GLO | kilogram |  | technosphere | road wear emissions, passenger car | road
market for tyre wear emissions, passenger car | -2.0484e-05 | carculator db | GLO | kilogram |  | technosphere | tyre wear emissions, passenger car | direct - non-exhaust
market for used Li-ion battery | -0.000165 | carculator db | GLO | kilogram |  | technosphere | used Li-ion battery | other
market for used powertrain from electric passenger car, manual dismantling | -0.00022139 | carculator db | GLO | kilogram |  | technosphere | used powertrain from electric passenger car, manual dismantling | EoL
noise, octave 1, day time, rural | 0.10225 | biosphere3 | None | joule | octave 1::day time::rural | biosphere |  | direct - exhaust
noise, octave 1, day time, suburban | 0.053483 | biosphere3 | None | joule | octave 1::day time::suburban | biosphere |  | direct - exhaust
noise, octave 1, day time, urban | 0.040328 | biosphere3 | None | joule | octave 1::day time::urban | biosphere |  | direct - exhaust
noise, octave 2, day time, rural | 0.0083627 | biosphere3 | None | joule | octave 2::day time::rural | biosphere |  | direct - exhaust
noise, octave 2, day time, suburban | 0.0046728 | biosphere3 | None | joule | octave 2::day time::suburban | biosphere |  | direct - exhaust
noise, octave 2, day time, urban | 0.0045529 | biosphere3 | None | joule | octave 2::day time::urban | biosphere |  | direct - exhaust
noise, octave 3, day time, rural | 0.010881 | biosphere3 | None | joule | octave 3::day time::rural | biosphere |  | direct - exhaust
noise, octave 3, day time, suburban | 0.0028768 | biosphere3 | None | joule | octave 3::day time::suburban | biosphere |  | direct - exhaust
noise, octave 3, day time, urban | 0.0055911 | biosphere3 | None | joule | octave 3::day time::urban | biosphere |  | direct - exhaust
noise, octave 4, day time, rural | 0.029748 | biosphere3 | None | joule | octave 4::day time::rural | biosphere |  | direct - exhaust
noise, octave 4, day time, suburban | 0.010989 | biosphere3 | None | joule | octave 4::day time::suburban | biosphere |  | direct - exhaust
noise, octave 4, day time, urban | 0.002927 | biosphere3 | None | joule | octave 4::day time::urban | biosphere |  | direct - exhaust
noise, octave 5, day time, rural | 0.075604 | biosphere3 | None | joule | octave 5::day time::rural | biosphere |  | direct - exhaust
noise, octave 5, day time, suburban | 0.070463 | biosphere3 | None | joule | octave 5::day time::suburban | biosphere |  | direct - exhaust
noise, octave 5, day time, urban | 0.047671 | biosphere3 | None | joule | octave 5::day time::urban | biosphere |  | direct - exhaust
noise, octave 6, day time, rural | 0.13514 | biosphere3 | None | joule | octave 6::day time::rural | biosphere |  | direct - exhaust
noise, octave 6, day time, suburban | 0.1377 | biosphere3 | None | joule | octave 6::day time::suburban | biosphere |  | direct - exhaust
noise, octave 6, day time, urban | 0.043447 | biosphere3 | None | joule | octave 6::day time::urban | biosphere |  | direct - exhaust
noise, octave 7, day time, rural | 0.024508 | biosphere3 | None | joule | octave 7::day time::rural | biosphere |  | direct - exhaust
noise, octave 7, day time, suburban | 0.0026777 | biosphere3 | None | joule | octave 7::day time::suburban | biosphere |  | direct - exhaust
noise, octave 7, day time, urban | 0.0026989 | biosphere3 | None | joule | octave 7::day time::urban | biosphere |  | direct - exhaust
noise, octave 8, day time, rural | 0.006734 | biosphere3 | None | joule | octave 8::day time::rural | biosphere |  | direct - exhaust
noise, octave 8, day time, suburban | 0.0069881 | biosphere3 | None | joule | octave 8::day time::suburban | biosphere |  | direct - exhaust
noise, octave 8, day time, urban | 0.0048638 | biosphere3 | None | joule | octave 8::day time::urban | biosphere |  | direct - exhaust
o-Xylene | 1.327e-09 | biosphere3 | None | kilogram | air::low population density, long-term | biosphere |  | other
o-Xylene | 3.6981e-10 | biosphere3 | None | kilogram | air::non-urban air or from high stacks | biosphere |  | other
o-Xylene | 5.6287e-10 | biosphere3 | None | kilogram | air::urban air close to ground | biosphere |  | other
polyethylene production, high density, granulate | 0.00015158 | carculator db | RER | kilogram |  | technosphere | polyethylene, high density, granulate | energy storage
treatment of used glider, passenger car, shredding | -0.0067391 | carculator db | GLO | kilogram |  | technosphere | used glider, passenger car | other
treatment of used internal combustion engine, passenger car, shredding | -0.0011687 | carculator db | GLO | kilogram |  | technosphere | used internal combustion engine, passenger car | other
fuel supply for diesel vehicles, 2050 | 0.037511 | carculator db | RER | kilogram |  | technosphere | fuel | energy chain
electricity market for energy storage production, 2050 | 0.00050294 | carculator db | CN | kilowatt hour |  | technosphere | electricity, low voltage, for energy storage production | energy storage
transport, passenger car, diesel hybrid, Large, 2050, EURO-6d | 1 | carculator db | RER | kilometer |  | production | transport, passenger car, EURO-6d | other
market for transport, freight train | 0.0018172 | ecoinvent | Europe without Switzerland | ton kilometer |  | technosphere | transport, freight train | other
market for transport, freight, lorry >32 metric ton, EURO4 | 0.00090754 | ecoinvent | RER | ton kilometer |  | technosphere | transport, freight, lorry >32 metric ton, EURO4 | other
Activity | transport, passenger car, gasoline hybrid, Large, 2020, EURO-6d-TEMP
location | RER
production amount | 1
reference product | transport, passenger car, EURO-6d-TEMP
type | process
unit | kilometer
worksheet name | None
source | Sacchi, R., Bauer, C., Cox, B. and Mutel, C. (in review) carculator: an open-source tool for prospective environmental and economic life cycle assessment of vehicles. When, Where and How can battery-electric vehicles help reduce greenhouse gas emissions? Submitted to Renewable and Sustainable Energy Reviews.
description | Cradle-to-grave life cycle inventory of the transport activity using a passenger car over 1 km. carculator is a open-source parametrized truck model that produces life cycle inventories for any desired set of parameters value (lifetime, occupancy rate, power, battery size, fuel blend, etc.): to produce your own inventories, go to https://github.com/romainsacchi/carculator or contact carculator@psi.ch.
special remark
comment | Combustion engine power: 109 [kW]. Electric motor power: 36 [kW]. Power share from combustion engine: 75 [%]. Km over lifetime: 200000 [km]. Yearly mileage: 12000 [km/year]. Autonomy on a full tank/battery: 1004 [km]. Tank-to-wheel efficiency: 29 [%]. Tank-to-wheel energy consumption: 1900 [kj/km]. Fuel tank capacity: 530 [kWh]. Mass of battery: 33 [kg]. Curb mass (excl. driver and cargo): 1821 [kg]. Driving mass (incl. driver and cargo): 1961 [kg].
Exchanges
name | amount | database | location | unit | categories | type | reference product | tag
1-Pentene | 2.5842e-09 | biosphere3 | None | kilogram | air::low population density, long-term | biosphere |  | other
1-Pentene | 8.3587e-10 | biosphere3 | None | kilogram | air::non-urban air or from high stacks | biosphere |  | other
1-Pentene | 3.9134e-09 | biosphere3 | None | kilogram | air::urban air close to ground | biosphere |  | other
Acetaldehyde | 2.0674e-08 | biosphere3 | None | kilogram | air::low population density, long-term | biosphere |  | other
Acetaldehyde | 6.6869e-09 | biosphere3 | None | kilogram | air::non-urban air or from high stacks | biosphere |  | other
Acetaldehyde | 3.1308e-08 | biosphere3 | None | kilogram | air::urban air close to ground | biosphere |  | other
Acetone | 1.5505e-08 | biosphere3 | None | kilogram | air::low population density, long-term | biosphere |  | other
Acetone | 5.0152e-09 | biosphere3 | None | kilogram | air::non-urban air or from high stacks | biosphere |  | other
Acetone | 2.3481e-08 | biosphere3 | None | kilogram | air::urban air close to ground | biosphere |  | other
Acrolein | 5.1684e-09 | biosphere3 | None | kilogram | air::low population density, long-term | biosphere |  | other
Acrolein | 1.6717e-09 | biosphere3 | None | kilogram | air::non-urban air or from high stacks | biosphere |  | other
Acrolein | 7.8269e-09 | biosphere3 | None | kilogram | air::urban air close to ground | biosphere |  | other
Ammonia | 1.0663e-05 | biosphere3 | None | kilogram | air::low population density, long-term | biosphere |  | direct - exhaust
Ammonia | 2.9731e-06 | biosphere3 | None | kilogram | air::non-urban air or from high stacks | biosphere |  | direct - exhaust
Ammonia | 1.8964e-06 | biosphere3 | None | kilogram | air::urban air close to ground | biosphere |  | direct - exhaust
Arsenic | 9.2085e-12 | biosphere3 | None | kilogram | air::low population density, long-term | biosphere |  | other
Arsenic | 2.5677e-12 | biosphere3 | None | kilogram | air::non-urban air or from high stacks | biosphere |  | other
Arsenic | 1.6378e-12 | biosphere3 | None | kilogram | air::urban air close to ground | biosphere |  | other
Battery BoP | 8.25e-05 | carculator db | GLO | kilogram |  | technosphere | Battery BoP | energy storage
Battery cell, NMC-622 | 8.25e-05 | carculator db | GLO | kilogram |  | technosphere | Battery cell | energy storage
Benzaldehyde | 5.1684e-09 | biosphere3 | None | kilogram | air::low population density, long-term | biosphere |  | other
Benzaldehyde | 1.6717e-09 | biosphere3 | None | kilogram | air::non-urban air or from high stacks | biosphere |  | other
Benzaldehyde | 7.8269e-09 | biosphere3 | None | kilogram | air::urban air close to ground | biosphere |  | other
Benzene | 3.7159e-08 | biosphere3 | None | kilogram | air::low population density, long-term | biosphere |  | direct - exhaust
Benzene | 1.1284e-08 | biosphere3 | None | kilogram | air::non-urban air or from high stacks | biosphere |  | direct - exhaust
Benzene | 2.3647e-07 | biosphere3 | None | kilogram | air::urban air close to ground | biosphere |  | direct - exhaust
Butane | 1.3438e-07 | biosphere3 | None | kilogram | air::low population density, long-term | biosphere |  | other
Butane | 4.3465e-08 | biosphere3 | None | kilogram | air::non-urban air or from high stacks | biosphere |  | other
Butane | 2.035e-07 | biosphere3 | None | kilogram | air::urban air close to ground | biosphere |  | other
Cadmium | 3.313e-10 | biosphere3 | None | kilogram | air::low population density, long-term | biosphere |  | direct - exhaust
Cadmium | 9.2378e-11 | biosphere3 | None | kilogram | air::non-urban air or from high stacks | biosphere |  | direct - exhaust
Cadmium | 5.8922e-11 | biosphere3 | None | kilogram | air::urban air close to ground | biosphere |  | direct - exhaust
Carbon dioxide, fossil | 0.13652 | biosphere3 | None | kilogram | air | biosphere |  | direct - exhaust
Carbon dioxide, non-fossil | 0.0035506 | biosphere3 | None | kilogram | air | biosphere |  | direct - exhaust
Carbon monoxide, fossil | 0.0002377 | biosphere3 | None | kilogram | air::low population density, long-term | biosphere |  | direct - exhaust
Carbon monoxide, fossil | 6.628e-05 | biosphere3 | None | kilogram | air::non-urban air or from high stacks | biosphere |  | direct - exhaust
Carbon monoxide, fossil | 6.3131e-05 | biosphere3 | None | kilogram | air::urban air close to ground | biosphere |  | direct - exhaust
Chromium | 4.9043e-10 | biosphere3 | None | kilogram | air::low population density, long-term | biosphere |  | direct - exhaust
Chromium | 1.3675e-10 | biosphere3 | None | kilogram | air::non-urban air or from high stacks | biosphere |  | direct - exhaust
Chromium | 8.7223e-11 | biosphere3 | None | kilogram | air::urban air close to ground | biosphere |  | direct - exhaust
Chromium VI | 9.8215e-13 | biosphere3 | None | kilogram | air::low population density, long-term | biosphere |  | direct - exhaust
Chromium VI | 2.7386e-13 | biosphere3 | None | kilogram | air::non-urban air or from high stacks | biosphere |  | direct - exhaust
Chromium VI | 1.7468e-13 | biosphere3 | None | kilogram | air::urban air close to ground | biosphere |  | direct - exhaust
Copper | 1.2887e-09 | biosphere3 | None | kilogram | air::low population density, long-term | biosphere |  | energy storage
Copper | 3.5933e-10 | biosphere3 | None | kilogram | air::non-urban air or from high stacks | biosphere |  | energy storage
Copper | 2.2919e-10 | biosphere3 | None | kilogram | air::urban air close to ground | biosphere |  | energy storage
Cyclohexane | 2.8426e-08 | biosphere3 | None | kilogram | air::low population density, long-term | biosphere |  | other
Cyclohexane | 9.1946e-09 | biosphere3 | None | kilogram | air::non-urban air or from high stacks | biosphere |  | other
Cyclohexane | 4.3048e-08 | biosphere3 | None | kilogram | air::urban air close to ground | biosphere |  | other
Dinitrogen monoxide | 1.6638e-07 | biosphere3 | None | kilogram | air::low population density, long-term | biosphere |  | direct - exhaust
Dinitrogen monoxide | 4.6393e-08 | biosphere3 | None | kilogram | air::non-urban air or from high stacks | biosphere |  | direct - exhaust
Dinitrogen monoxide | 2.9591e-08 | biosphere3 | None | kilogram | air::urban air close to ground | biosphere |  | direct - exhaust
Ethane | 8.2695e-08 | biosphere3 | None | kilogram | air::low population density, long-term | biosphere |  | other
Ethane | 2.6748e-08 | biosphere3 | None | kilogram | air::non-urban air or from high stacks | biosphere |  | other
Ethane | 1.2523e-07 | biosphere3 | None | kilogram | air::urban air close to ground | biosphere |  | other
Ethane, 1,1,1,2-tetrafluoro-, HFC-134a | 3.6522e-06 | biosphere3 | None | kilogram | air | biosphere |  | other
Ethene | 1.8865e-07 | biosphere3 | None | kilogram | air::low population density, long-term | biosphere |  | other
Ethene | 6.1018e-08 | biosphere3 | None | kilogram | air::non-urban air or from high stacks | biosphere |  | other
Ethene | 2.8568e-07 | biosphere3 | None | kilogram | air::urban air close to ground | biosphere |  | other
Formaldehyde | 4.3932e-08 | biosphere3 | None | kilogram | air::low population density, long-term | biosphere |  | other
Formaldehyde | 1.421e-08 | biosphere3 | None | kilogram | air::non-urban air or from high stacks | biosphere |  | other
Formaldehyde | 6.6528e-08 | biosphere3 | None | kilogram | air::urban air close to ground | biosphere |  | other
Glider lightweighting | 0.00082554 | carculator db | GLO | kilogram |  | technosphere | glider lightweighting | glider
Heptane | 1.809e-08 | biosphere3 | None | kilogram | air::low population density, long-term | biosphere |  | other
Heptane | 5.8511e-09 | biosphere3 | None | kilogram | air::non-urban air or from high stacks | biosphere |  | other
Heptane | 2.7394e-08 | biosphere3 | None | kilogram | air::urban air close to ground | biosphere |  | other
Hexane | 4.1348e-08 | biosphere3 | None | kilogram | air::low population density, long-term | biosphere |  | other
Hexane | 1.3374e-08 | biosphere3 | None | kilogram | air::non-urban air or from high stacks | biosphere |  | other
Hexane | 6.2615e-08 | biosphere3 | None | kilogram | air::urban air close to ground | biosphere |  | other
Hydrocarbons, chlorinated | 3.8523e-06 | biosphere3 | None | kilogram | air::low population density, long-term | biosphere |  | other
Hydrocarbons, chlorinated | 1.1895e-06 | biosphere3 | None | kilogram | air::non-urban air or from high stacks | biosphere |  | other
Hydrocarbons, chlorinated | 4.3217e-06 | biosphere3 | None | kilogram | air::urban air close to ground | biosphere |  | other
Lead | 3.1042e-08 | biosphere3 | None | kilogram | air::low population density, long-term | biosphere |  | direct - exhaust
Lead | 8.6556e-09 | biosphere3 | None | kilogram | air::non-urban air or from high stacks | biosphere |  | direct - exhaust
Lead | 5.5991e-09 | biosphere3 | None | kilogram | air::urban air close to ground | biosphere |  | direct - exhaust
Mercury | 2.6739e-10 | biosphere3 | None | kilogram | air::low population density, long-term | biosphere |  | direct - exhaust
Mercury | 7.4557e-11 | biosphere3 | None | kilogram | air::non-urban air or from high stacks | biosphere |  | direct - exhaust
Mercury | 4.7555e-11 | biosphere3 | None | kilogram | air::urban air close to ground | biosphere |  | direct - exhaust
Methane, fossil | 1.2681e-06 | biosphere3 | None | kilogram | air::low population density, long-term | biosphere |  | direct - exhaust
Methane, fossil | 3.5358e-07 | biosphere3 | None | kilogram | air::non-urban air or from high stacks | biosphere |  | direct - exhaust
Methane, fossil | 4.0826e-07 | biosphere3 | None | kilogram | air::urban air close to ground | biosphere |  | direct - exhaust
Methyl ethyl ketone | 2.5842e-09 | biosphere3 | None | kilogram | air::low population density, long-term | biosphere |  | other
Methyl ethyl ketone | 8.3587e-10 | biosphere3 | None | kilogram | air::non-urban air or from high stacks | biosphere |  | other
Methyl ethyl ketone | 3.9134e-09 | biosphere3 | None | kilogram | air::urban air close to ground | biosphere |  | other
NMVOC, non-methane volatile organic compounds, unspecified origin | 1.3128e-06 | biosphere3 | None | kilogram | air::low population density, long-term | biosphere |  | direct - exhaust
NMVOC, non-methane volatile organic compounds, unspecified origin | 4.2462e-07 | biosphere3 | None | kilogram | air::non-urban air or from high stacks | biosphere |  | direct - exhaust
NMVOC, non-methane volatile organic compounds, unspecified origin | 1.988e-06 | biosphere3 | None | kilogram | air::urban air close to ground | biosphere |  | direct - exhaust
Nickel | 3.9912e-10 | biosphere3 | None | kilogram | air::low population density, long-term | biosphere |  | direct - exhaust
Nickel | 1.1129e-10 | biosphere3 | None | kilogram | air::non-urban air or from high stacks | biosphere |  | direct - exhaust
Nickel | 7.0985e-11 | biosphere3 | None | kilogram | air::urban air close to ground | biosphere |  | direct - exhaust
Nitrogen oxides | 1.3123e-05 | biosphere3 | None | kilogram | air::low population density, long-term | biosphere |  | direct - exhaust
Nitrogen oxides | 3.6591e-06 | biosphere3 | None | kilogram | air::non-urban air or from high stacks | biosphere |  | direct - exhaust
Nitrogen oxides | 3.0582e-06 | biosphere3 | None | kilogram | air::urban air close to ground | biosphere |  | direct - exhaust
PAH, polycyclic aromatic hydrocarbons | 1.0682e-09 | biosphere3 | None | kilogram | air::low population density, long-term | biosphere |  | direct - exhaust
PAH, polycyclic aromatic hydrocarbons | 2.9786e-10 | biosphere3 | None | kilogram | air::non-urban air or from high stacks | biosphere |  | direct - exhaust
PAH, polycyclic aromatic hydrocarbons | 1.8999e-10 | biosphere3 | None | kilogram | air::urban air close to ground | biosphere |  | direct - exhaust
Particulates, < 2.5 um | 6.0043e-07 | biosphere3 | None | kilogram | air::low population density, long-term | biosphere |  | direct - exhaust
Particulates, < 2.5 um | 1.6742e-07 | biosphere3 | None | kilogram | air::non-urban air or from high stacks | biosphere |  | direct - exhaust
Particulates, < 2.5 um | 1.0679e-07 | biosphere3 | None | kilogram | air::urban air close to ground | biosphere |  | direct - exhaust
Pentane | 5.6853e-08 | biosphere3 | None | kilogram | air::low population density, long-term | biosphere |  | other
Pentane | 1.8389e-08 | biosphere3 | None | kilogram | air::non-urban air or from high stacks | biosphere |  | other
Pentane | 8.6095e-08 | biosphere3 | None | kilogram | air::urban air close to ground | biosphere |  | other
Propane | 1.809e-08 | biosphere3 | None | kilogram | air::low population density, long-term | biosphere |  | other
Propane | 5.8511e-09 | biosphere3 | None | kilogram | air::non-urban air or from high stacks | biosphere |  | other
Propane | 2.7394e-08 | biosphere3 | None | kilogram | air::urban air close to ground | biosphere |  | other
Propene | 9.8201e-08 | biosphere3 | None | kilogram | air::low population density, long-term | biosphere |  | other
Propene | 3.1763e-08 | biosphere3 | None | kilogram | air::non-urban air or from high stacks | biosphere |  | other
Propene | 1.4871e-07 | biosphere3 | None | kilogram | air::urban air close to ground | biosphere |  | other
Selenium | 6.1434e-12 | biosphere3 | None | kilogram | air::low population density, long-term | biosphere |  | direct - exhaust
Selenium | 1.713e-12 | biosphere3 | None | kilogram | air::non-urban air or from high stacks | biosphere |  | direct - exhaust
Selenium | 1.0926e-12 | biosphere3 | None | kilogram | air::urban air close to ground | biosphere |  | direct - exhaust
Styrene | 2.5842e-08 | biosphere3 | None | kilogram | air::low population density, long-term | biosphere |  | other
Styrene | 8.3587e-09 | biosphere3 | None | kilogram | air::non-urban air or from high stacks | biosphere |  | other
Styrene | 3.9134e-08 | biosphere3 | None | kilogram | air::urban air close to ground | biosphere |  | other
Sulfur dioxide | 9.0575e-07 | biosphere3 | None | kilogram | air | biosphere |  | direct - exhaust
Toluene | 2.8426e-07 | biosphere3 | None | kilogram | air::low population density, long-term | biosphere |  | other
Toluene | 9.1945e-08 | biosphere3 | None | kilogram | air::non-urban air or from high stacks | biosphere |  | other
Toluene | 4.3048e-07 | biosphere3 | None | kilogram | air::urban air close to ground | biosphere |  | other
Zinc | 6.626e-08 | biosphere3 | None | kilogram | air::low population density, long-term | biosphere |  | direct - exhaust
Zinc | 1.8476e-08 | biosphere3 | None | kilogram | air::non-urban air or from high stacks | biosphere |  | direct - exhaust
Zinc | 1.1784e-08 | biosphere3 | None | kilogram | air::urban air close to ground | biosphere |  | direct - exhaust
m-Xylene | 1.3955e-07 | biosphere3 | None | kilogram | air::low population density, long-term | biosphere |  | other
m-Xylene | 4.5137e-08 | biosphere3 | None | kilogram | air::non-urban air or from high stacks | biosphere |  | other
m-Xylene | 2.1133e-07 | biosphere3 | None | kilogram | air::urban air close to ground | biosphere |  | other
maintenance, passenger car | 9.7908e-06 | carculator db | RER | unit |  | technosphere | passenger car maintenance | maintenance
market for brake wear emissions, passenger car | -9.1455e-06 | carculator db | GLO | kilogram |  | technosphere | brake wear emissions, passenger car | direct - non-exhaust
market for electric motor, electric passenger car | 0.00018779 | carculator db | GLO | kilogram |  | technosphere | electric motor, electric passenger car | powertrain
market for glider, passenger car | 0.00775 | carculator db | GLO | kilogram |  | technosphere | glider, passenger car | glider
market for internal combustion engine, passenger car | 0.00134 | carculator db | GLO | kilogram |  | technosphere | internal combustion engine, passenger car | powertrain
market for inverter, for electric passenger car | 4.4707e-05 | carculator db | GLO | kilogram |  | technosphere | inverter, for electric passenger car | energy storage
market for power distribution unit, for electric passenger car | 1.987e-05 | carculator db | GLO | kilogram |  | technosphere | power distribution unit, for electric passenger car | energy storage
market for refrigerant R134a | 6.3304e-06 | carculator db | GLO | kilogram |  | technosphere | refrigerant R134a | other
market for road | 0.0010531 | carculator db | GLO | meter-year |  | technosphere | road | road
market for road maintenance | 0.00129 | carculator db | RER | meter-year |  | technosphere | road maintenance | road
market for road wear emissions, passenger car | -1.8643e-05 | carculator db | GLO | kilogram |  | technosphere | road wear emissions, passenger car | road
market for tyre wear emissions, passenger car | -2.1293e-05 | carculator db | GLO | kilogram |  | technosphere | tyre wear emissions, passenger car | direct - non-exhaust
market for used Li-ion battery | -0.000165 | carculator db | GLO | kilogram |  | technosphere | used Li-ion battery | other
market for used powertrain from electric passenger car, manual dismantling | -0.00025237 | carculator db | GLO | kilogram |  | technosphere | used powertrain from electric passenger car, manual dismantling | EoL
noise, octave 1, day time, rural | 0.10225 | biosphere3 | None | joule | octave 1::day time::rural | biosphere |  | direct - exhaust
noise, octave 1, day time, suburban | 0.053483 | biosphere3 | None | joule | octave 1::day time::suburban | biosphere |  | direct - exhaust
noise, octave 1, day time, urban | 0.040328 | biosphere3 | None | joule | octave 1::day time::urban | biosphere |  | direct - exhaust
noise, octave 2, day time, rural | 0.0083627 | biosphere3 | None | joule | octave 2::day time::rural | biosphere |  | direct - exhaust
noise, octave 2, day time, suburban | 0.0046728 | biosphere3 | None | joule | octave 2::day time::suburban | biosphere |  | direct - exhaust
noise, octave 2, day time, urban | 0.0045529 | biosphere3 | None | joule | octave 2::day time::urban | biosphere |  | direct - exhaust
noise, octave 3, day time, rural | 0.010881 | biosphere3 | None | joule | octave 3::day time::rural | biosphere |  | direct - exhaust
noise, octave 3, day time, suburban | 0.0028768 | biosphere3 | None | joule | octave 3::day time::suburban | biosphere |  | direct - exhaust
noise, octave 3, day time, urban | 0.0055911 | biosphere3 | None | joule | octave 3::day time::urban | biosphere |  | direct - exhaust
noise, octave 4, day time, rural | 0.029748 | biosphere3 | None | joule | octave 4::day time::rural | biosphere |  | direct - exhaust
noise, octave 4, day time, suburban | 0.010989 | biosphere3 | None | joule | octave 4::day time::suburban | biosphere |  | direct - exhaust
noise, octave 4, day time, urban | 0.002927 | biosphere3 | None | joule | octave 4::day time::urban | biosphere |  | direct - exhaust
noise, octave 5, day time, rural | 0.075604 | biosphere3 | None | joule | octave 5::day time::rural | biosphere |  | direct - exhaust
noise, octave 5, day time, suburban | 0.070463 | biosphere3 | None | joule | octave 5::day time::suburban | biosphere |  | direct - exhaust
noise, octave 5, day time, urban | 0.047671 | biosphere3 | None | joule | octave 5::day time::urban | biosphere |  | direct - exhaust
noise, octave 6, day time, rural | 0.13514 | biosphere3 | None | joule | octave 6::day time::rural | biosphere |  | direct - exhaust
noise, octave 6, day time, suburban | 0.1377 | biosphere3 | None | joule | octave 6::day time::suburban | biosphere |  | direct - exhaust
noise, octave 6, day time, urban | 0.043447 | biosphere3 | None | joule | octave 6::day time::urban | biosphere |  | direct - exhaust
noise, octave 7, day time, rural | 0.024508 | biosphere3 | None | joule | octave 7::day time::rural | biosphere |  | direct - exhaust
noise, octave 7, day time, suburban | 0.0026777 | biosphere3 | None | joule | octave 7::day time::suburban | biosphere |  | direct - exhaust
noise, octave 7, day time, urban | 0.0026989 | biosphere3 | None | joule | octave 7::day time::urban | biosphere |  | direct - exhaust
noise, octave 8, day time, rural | 0.006734 | biosphere3 | None | joule | octave 8::day time::rural | biosphere |  | direct - exhaust
noise, octave 8, day time, suburban | 0.0069881 | biosphere3 | None | joule | octave 8::day time::suburban | biosphere |  | direct - exhaust
noise, octave 8, day time, urban | 0.0048638 | biosphere3 | None | joule | octave 8::day time::urban | biosphere |  | direct - exhaust
o-Xylene | 5.9437e-08 | biosphere3 | None | kilogram | air::low population density, long-term | biosphere |  | other
o-Xylene | 1.9225e-08 | biosphere3 | None | kilogram | air::non-urban air or from high stacks | biosphere |  | other
o-Xylene | 9.0009e-08 | biosphere3 | None | kilogram | air::urban air close to ground | biosphere |  | other
polyethylene production, high density, granulate | 0.00019875 | carculator db | RER | kilogram |  | technosphere | polyethylene, high density, granulate | energy storage
treatment of used glider, passenger car, shredding | -0.0071232 | carculator db | GLO | kilogram |  | technosphere | used glider, passenger car | other
treatment of used internal combustion engine, passenger car, shredding | -0.00134 | carculator db | GLO | kilogram |  | technosphere | used internal combustion engine, passenger car | other
fuel supply for gasoline vehicles, 2020 | 0.045288 | carculator db | RER | kilogram |  | technosphere | fuel | energy chain
electricity market for energy storage production, 2020 | 0.00045721 | carculator db | CN | kilowatt hour |  | technosphere | electricity, low voltage, for energy storage production | energy storage
transport, passenger car, gasoline hybrid, Large, 2020, EURO-6d-TEMP | 1 | carculator db | RER | kilometer |  | production | transport, passenger car, EURO-6d-TEMP | other
market for transport, freight train | 0.0018615 | ecoinvent | Europe without Switzerland | ton kilometer |  | technosphere | transport, freight train | other
market for transport, freight, lorry >32 metric ton, EURO4 | 0.0009295 | ecoinvent | RER | ton kilometer |  | technosphere | transport, freight, lorry >32 metric ton, EURO4 | other
Activity | transport, passenger car, gasoline hybrid, Large, 2030, EURO-6d
location | RER
production amount | 1
reference product | transport, passenger car, EURO-6d
type | process
unit | kilometer
worksheet name | None
source | Sacchi, R., Bauer, C., Cox, B. and Mutel, C. (in review) carculator: an open-source tool for prospective environmental and economic life cycle assessment of vehicles. When, Where and How can battery-electric vehicles help reduce greenhouse gas emissions? Submitted to Renewable and Sustainable Energy Reviews.
description | Cradle-to-grave life cycle inventory of the transport activity using a passenger car over 1 km. carculator is a open-source parametrized truck model that produces life cycle inventories for any desired set of parameters value (lifetime, occupancy rate, power, battery size, fuel blend, etc.): to produce your own inventories, go to https://github.com/romainsacchi/carculator or contact carculator@psi.ch.
special remark
comment | Combustion engine power: 105 [kW]. Electric motor power: 35 [kW]. Power share from combustion engine: 75 [%]. Km over lifetime: 200000 [km]. Yearly mileage: 12000 [km/year]. Autonomy on a full tank/battery: 958 [km]. Tank-to-wheel efficiency: 30 [%]. Tank-to-wheel energy consumption: 1747 [kj/km]. Fuel tank capacity: 465 [kWh]. Mass of battery: 33 [kg]. Curb mass (excl. driver and cargo): 1756 [kg]. Driving mass (incl. driver and cargo): 1896 [kg].
Exchanges
name | amount | database | location | unit | categories | type | reference product | tag
1-Pentene | 2.4371e-09 | biosphere3 | None | kilogram | air::low population density, long-term | biosphere |  | other
1-Pentene | 7.9078e-10 | biosphere3 | None | kilogram | air::non-urban air or from high stacks | biosphere |  | other
1-Pentene | 3.8792e-09 | biosphere3 | None | kilogram | air::urban air close to ground | biosphere |  | other
Acetaldehyde | 1.9496e-08 | biosphere3 | None | kilogram | air::low population density, long-term | biosphere |  | other
Acetaldehyde | 6.3262e-09 | biosphere3 | None | kilogram | air::non-urban air or from high stacks | biosphere |  | other
Acetaldehyde | 3.1034e-08 | biosphere3 | None | kilogram | air::urban air close to ground | biosphere |  | other
Acetone | 1.4622e-08 | biosphere3 | None | kilogram | air::low population density, long-term | biosphere |  | other
Acetone | 4.7447e-09 | biosphere3 | None | kilogram | air::non-urban air or from high stacks | biosphere |  | other
Acetone | 2.3275e-08 | biosphere3 | None | kilogram | air::urban air close to ground | biosphere |  | other
Acrolein | 4.8741e-09 | biosphere3 | None | kilogram | air::low population density, long-term | biosphere |  | other
Acrolein | 1.5816e-09 | biosphere3 | None | kilogram | air::non-urban air or from high stacks | biosphere |  | other
Acrolein | 7.7584e-09 | biosphere3 | None | kilogram | air::urban air close to ground | biosphere |  | other
Ammonia | 9.8057e-06 | biosphere3 | None | kilogram | air::low population density, long-term | biosphere |  | direct - exhaust
Ammonia | 2.7328e-06 | biosphere3 | None | kilogram | air::non-urban air or from high stacks | biosphere |  | direct - exhaust
Ammonia | 1.7437e-06 | biosphere3 | None | kilogram | air::urban air close to ground | biosphere |  | direct - exhaust
Arsenic | 8.4685e-12 | biosphere3 | None | kilogram | air::low population density, long-term | biosphere |  | other
Arsenic | 2.3602e-12 | biosphere3 | None | kilogram | air::non-urban air or from high stacks | biosphere |  | other
Arsenic | 1.5059e-12 | biosphere3 | None | kilogram | air::urban air close to ground | biosphere |  | other
Battery BoP | 7.8375e-05 | carculator db | GLO | kilogram |  | technosphere | Battery BoP | energy storage
Battery cell, NMC-622 | 8.6625e-05 | carculator db | GLO | kilogram |  | technosphere | Battery cell | energy storage
Benzaldehyde | 4.8741e-09 | biosphere3 | None | kilogram | air::low population density, long-term | biosphere |  | other
Benzaldehyde | 1.5816e-09 | biosphere3 | None | kilogram | air::non-urban air or from high stacks | biosphere |  | other
Benzaldehyde | 7.7584e-09 | biosphere3 | None | kilogram | air::urban air close to ground | biosphere |  | other
Benzene | 3.4825e-08 | biosphere3 | None | kilogram | air::low population density, long-term | biosphere |  | direct - exhaust
Benzene | 1.0598e-08 | biosphere3 | None | kilogram | air::non-urban air or from high stacks | biosphere |  | direct - exhaust
Benzene | 2.3599e-07 | biosphere3 | None | kilogram | air::urban air close to ground | biosphere |  | direct - exhaust
Butane | 1.2673e-07 | biosphere3 | None | kilogram | air::low population density, long-term | biosphere |  | other
Butane | 4.1121e-08 | biosphere3 | None | kilogram | air::non-urban air or from high stacks | biosphere |  | other
Butane | 2.0172e-07 | biosphere3 | None | kilogram | air::urban air close to ground | biosphere |  | other
Cadmium | 3.0467e-10 | biosphere3 | None | kilogram | air::low population density, long-term | biosphere |  | direct - exhaust
Cadmium | 8.4912e-11 | biosphere3 | None | kilogram | air::non-urban air or from high stacks | biosphere |  | direct - exhaust
Cadmium | 5.4179e-11 | biosphere3 | None | kilogram | air::urban air close to ground | biosphere |  | direct - exhaust
Carbon dioxide, fossil | 0.12553 | biosphere3 | None | kilogram | air | biosphere |  | direct - exhaust
Carbon dioxide, non-fossil | 0.0032649 | biosphere3 | None | kilogram | air | biosphere |  | direct - exhaust
Carbon monoxide, fossil | 0.00021451 | biosphere3 | None | kilogram | air::low population density, long-term | biosphere |  | direct - exhaust
Carbon monoxide, fossil | 5.9783e-05 | biosphere3 | None | kilogram | air::non-urban air or from high stacks | biosphere |  | direct - exhaust
Carbon monoxide, fossil | 5.9e-05 | biosphere3 | None | kilogram | air::urban air close to ground | biosphere |  | direct - exhaust
Chromium | 4.5101e-10 | biosphere3 | None | kilogram | air::low population density, long-term | biosphere |  | direct - exhaust
Chromium | 1.257e-10 | biosphere3 | None | kilogram | air::non-urban air or from high stacks | biosphere |  | direct - exhaust
Chromium | 8.0202e-11 | biosphere3 | None | kilogram | air::urban air close to ground | biosphere |  | direct - exhaust
Chromium VI | 9.0322e-13 | biosphere3 | None | kilogram | air::low population density, long-term | biosphere |  | direct - exhaust
Chromium VI | 2.5173e-13 | biosphere3 | None | kilogram | air::non-urban air or from high stacks | biosphere |  | direct - exhaust
Chromium VI | 1.6062e-13 | biosphere3 | None | kilogram | air::urban air close to ground | biosphere |  | direct - exhaust
Copper | 1.1851e-09 | biosphere3 | None | kilogram | air::low population density, long-term | biosphere |  | energy storage
Copper | 3.3029e-10 | biosphere3 | None | kilogram | air::non-urban air or from high stacks | biosphere |  | energy storage
Copper | 2.1074e-10 | biosphere3 | None | kilogram | air::urban air close to ground | biosphere |  | energy storage
Cyclohexane | 2.6808e-08 | biosphere3 | None | kilogram | air::low population density, long-term | biosphere |  | other
Cyclohexane | 8.6986e-09 | biosphere3 | None | kilogram | air::non-urban air or from high stacks | biosphere |  | other
Cyclohexane | 4.2671e-08 | biosphere3 | None | kilogram | air::urban air close to ground | biosphere |  | other
Dinitrogen monoxide | 1.5301e-07 | biosphere3 | None | kilogram | air::low population density, long-term | biosphere |  | direct - exhaust
Dinitrogen monoxide | 4.2643e-08 | biosphere3 | None | kilogram | air::non-urban air or from high stacks | biosphere |  | direct - exhaust
Dinitrogen monoxide | 2.7209e-08 | biosphere3 | None | kilogram | air::urban air close to ground | biosphere |  | direct - exhaust
Ethane | 7.7986e-08 | biosphere3 | None | kilogram | air::low population density, long-term | biosphere |  | other
Ethane | 2.5305e-08 | biosphere3 | None | kilogram | air::non-urban air or from high stacks | biosphere |  | other
Ethane | 1.2413e-07 | biosphere3 | None | kilogram | air::urban air close to ground | biosphere |  | other
Ethane, 1,1,1,2-tetrafluoro-, HFC-134a | 3.3261e-06 | biosphere3 | None | kilogram | air | biosphere |  | other
Ethene | 1.7791e-07 | biosphere3 | None | kilogram | air::low population density, long-term | biosphere |  | other
Ethene | 5.7727e-08 | biosphere3 | None | kilogram | air::non-urban air or from high stacks | biosphere |  | other
Ethene | 2.8318e-07 | biosphere3 | None | kilogram | air::urban air close to ground | biosphere |  | other
Formaldehyde | 4.143e-08 | biosphere3 | None | kilogram | air::low population density, long-term | biosphere |  | other
Formaldehyde | 1.3443e-08 | biosphere3 | None | kilogram | air::non-urban air or from high stacks | biosphere |  | other
Formaldehyde | 6.5947e-08 | biosphere3 | None | kilogram | air::urban air close to ground | biosphere |  | other
Glider lightweighting | 0.00099402 | carculator db | GLO | kilogram |  | technosphere | glider lightweighting | glider
Heptane | 1.7059e-08 | biosphere3 | None | kilogram | air::low population density, long-term | biosphere |  | other
Heptane | 5.5355e-09 | biosphere3 | None | kilogram | air::non-urban air or from high stacks | biosphere |  | other
Heptane | 2.7155e-08 | biosphere3 | None | kilogram | air::urban air close to ground | biosphere |  | other
Hexane | 3.8993e-08 | biosphere3 | None | kilogram | air::low population density, long-term | biosphere |  | other
Hexane | 1.2652e-08 | biosphere3 | None | kilogram | air::non-urban air or from high stacks | biosphere |  | other
Hexane | 6.2067e-08 | biosphere3 | None | kilogram | air::urban air close to ground | biosphere |  | other
Hydrocarbons, chlorinated | 3.6162e-06 | biosphere3 | None | kilogram | air::low population density, long-term | biosphere |  | other
Hydrocarbons, chlorinated | 1.1194e-06 | biosphere3 | None | kilogram | air::non-urban air or from high stacks | biosphere |  | other
Hydrocarbons, chlorinated | 4.2716e-06 | biosphere3 | None | kilogram | air::urban air close to ground | biosphere |  | other
Lead | 2.8547e-08 | biosphere3 | None | kilogram | air::low population density, long-term | biosphere |  | direct - exhaust
Lead | 7.956e-09 | biosphere3 | None | kilogram | air::non-urban air or from high stacks | biosphere |  | direct - exhaust
Lead | 5.1552e-09 | biosphere3 | None | kilogram | air::urban air close to ground | biosphere |  | direct - exhaust
Mercury | 2.459e-10 | biosphere3 | None | kilogram | air::low population density, long-term | biosphere |  | direct - exhaust
Mercury | 6.8531e-11 | biosphere3 | None | kilogram | air::non-urban air or from high stacks | biosphere |  | direct - exhaust
Mercury | 4.3727e-11 | biosphere3 | None | kilogram | air::urban air close to ground | biosphere |  | direct - exhaust
Methane, fossil | 1.1791e-06 | biosphere3 | None | kilogram | air::low population density, long-term | biosphere |  | direct - exhaust
Methane, fossil | 3.2862e-07 | biosphere3 | None | kilogram | air::non-urban air or from high stacks | biosphere |  | direct - exhaust
Methane, fossil | 3.9241e-07 | biosphere3 | None | kilogram | air::urban air close to ground | biosphere |  | direct - exhaust
Methyl ethyl ketone | 2.4371e-09 | biosphere3 | None | kilogram | air::low population density, long-term | biosphere |  | other
Methyl ethyl ketone | 7.9078e-10 | biosphere3 | None | kilogram | air::non-urban air or from high stacks | biosphere |  | other
Methyl ethyl ketone | 3.8792e-09 | biosphere3 | None | kilogram | air::urban air close to ground | biosphere |  | other
NMVOC, non-methane volatile organic compounds, unspecified origin | 1.238e-06 | biosphere3 | None | kilogram | air::low population density, long-term | biosphere |  | direct - exhaust
NMVOC, non-methane volatile organic compounds, unspecified origin | 4.0172e-07 | biosphere3 | None | kilogram | air::non-urban air or from high stacks | biosphere |  | direct - exhaust
NMVOC, non-methane volatile organic compounds, unspecified origin | 1.9706e-06 | biosphere3 | None | kilogram | air::urban air close to ground | biosphere |  | direct - exhaust
Nickel | 3.6705e-10 | biosphere3 | None | kilogram | air::low population density, long-term | biosphere |  | direct - exhaust
Nickel | 1.023e-10 | biosphere3 | None | kilogram | air::non-urban air or from high stacks | biosphere |  | direct - exhaust
Nickel | 6.5271e-11 | biosphere3 | None | kilogram | air::urban air close to ground | biosphere |  | direct - exhaust
Nitrogen oxides | 1.1253e-05 | biosphere3 | None | kilogram | air::low population density, long-term | biosphere |  | direct - exhaust
Nitrogen oxides | 3.1363e-06 | biosphere3 | None | kilogram | air::non-urban air or from high stacks | biosphere |  | direct - exhaust
Nitrogen oxides | 2.7254e-06 | biosphere3 | None | kilogram | air::urban air close to ground | biosphere |  | direct - exhaust
PAH, polycyclic aromatic hydrocarbons | 9.8239e-10 | biosphere3 | None | kilogram | air::low population density, long-term | biosphere |  | direct - exhaust
PAH, polycyclic aromatic hydrocarbons | 2.7379e-10 | biosphere3 | None | kilogram | air::non-urban air or from high stacks | biosphere |  | direct - exhaust
PAH, polycyclic aromatic hydrocarbons | 1.747e-10 | biosphere3 | None | kilogram | air::urban air close to ground | biosphere |  | direct - exhaust
Particulates, < 2.5 um | 6.503e-07 | biosphere3 | None | kilogram | air::low population density, long-term | biosphere |  | direct - exhaust
Particulates, < 2.5 um | 1.8124e-07 | biosphere3 | None | kilogram | air::non-urban air or from high stacks | biosphere |  | direct - exhaust
Particulates, < 2.5 um | 1.1564e-07 | biosphere3 | None | kilogram | air::urban air close to ground | biosphere |  | direct - exhaust
Pentane | 5.3615e-08 | biosphere3 | None | kilogram | air::low population density, long-term | biosphere |  | other
Pentane | 1.7397e-08 | biosphere3 | None | kilogram | air::non-urban air or from high stacks | biosphere |  | other
Pentane | 8.5343e-08 | biosphere3 | None | kilogram | air::urban air close to ground | biosphere |  | other
Propane | 1.7059e-08 | biosphere3 | None | kilogram | air::low population density, long-term | biosphere |  | other
Propane | 5.5355e-09 | biosphere3 | None | kilogram | air::non-urban air or from high stacks | biosphere |  | other
Propane | 2.7155e-08 | biosphere3 | None | kilogram | air::urban air close to ground | biosphere |  | other
Propene | 9.2608e-08 | biosphere3 | None | kilogram | air::low population density, long-term | biosphere |  | other
Propene | 3.005e-08 | biosphere3 | None | kilogram | air::non-urban air or from high stacks | biosphere |  | other
Propene | 1.4741e-07 | biosphere3 | None | kilogram | air::urban air close to ground | biosphere |  | other
Selenium | 5.6497e-12 | biosphere3 | None | kilogram | air::low population density, long-term | biosphere |  | direct - exhaust
Selenium | 1.5746e-12 | biosphere3 | None | kilogram | air::non-urban air or from high stacks | biosphere |  | direct - exhaust
Selenium | 1.0047e-12 | biosphere3 | None | kilogram | air::urban air close to ground | biosphere |  | direct - exhaust
Styrene | 2.4371e-08 | biosphere3 | None | kilogram | air::low population density, long-term | biosphere |  | other
Styrene | 7.9078e-09 | biosphere3 | None | kilogram | air::non-urban air or from high stacks | biosphere |  | other
Styrene | 3.8792e-08 | biosphere3 | None | kilogram | air::urban air close to ground | biosphere |  | other
Sulfur dioxide | 8.3287e-07 | biosphere3 | None | kilogram | air | biosphere |  | direct - exhaust
Toluene | 2.6808e-07 | biosphere3 | None | kilogram | air::low population density, long-term | biosphere |  | other
Toluene | 8.6986e-08 | biosphere3 | None | kilogram | air::non-urban air or from high stacks | biosphere |  | other
Toluene | 4.2671e-07 | biosphere3 | None | kilogram | air::urban air close to ground | biosphere |  | other
Zinc | 6.0935e-08 | biosphere3 | None | kilogram | air::low population density, long-term | biosphere |  | direct - exhaust
Zinc | 1.6982e-08 | biosphere3 | None | kilogram | air::non-urban air or from high stacks | biosphere |  | direct - exhaust
Zinc | 1.0836e-08 | biosphere3 | None | kilogram | air::urban air close to ground | biosphere |  | direct - exhaust
m-Xylene | 1.316e-07 | biosphere3 | None | kilogram | air::low population density, long-term | biosphere |  | other
m-Xylene | 4.2702e-08 | biosphere3 | None | kilogram | air::non-urban air or from high stacks | biosphere |  | other
m-Xylene | 2.0948e-07 | biosphere3 | None | kilogram | air::urban air close to ground | biosphere |  | other
maintenance, passenger car | 9.4439e-06 | carculator db | RER | unit |  | technosphere | passenger car maintenance | maintenance
market for brake wear emissions, passenger car | -8.7801e-06 | carculator db | GLO | kilogram |  | technosphere | brake wear emissions, passenger car | direct - non-exhaust
market for electric motor, electric passenger car | 0.0001737 | carculator db | GLO | kilogram |  | technosphere | electric motor, electric passenger car | powertrain
market for glider, passenger car | 0.00775 | carculator db | GLO | kilogram |  | technosphere | glider, passenger car | glider
market for internal combustion engine, passenger car | 0.0012532 | carculator db | GLO | kilogram |  | technosphere | internal combustion engine, passenger car | powertrain
market for inverter, for electric passenger car | 4.3728e-05 | carculator db | GLO | kilogram |  | technosphere | inverter, for electric passenger car | energy storage
market for power distribution unit, for electric passenger car | 1.9435e-05 | carculator db | GLO | kilogram |  | technosphere | power distribution unit, for electric passenger car | energy storage
market for refrigerant R134a | 5.7652e-06 | carculator db | GLO | kilogram |  | technosphere | refrigerant R134a | other
market for road | 0.0010185 | carculator db | GLO | meter-year |  | technosphere | road | road
market for road maintenance | 0.00129 | carculator db | RER | meter-year |  | technosphere | road maintenance | road
market for road wear emissions, passenger car | -1.8182e-05 | carculator db | GLO | kilogram |  | technosphere | road wear emissions, passenger car | road
market for tyre wear emissions, passenger car | -2.0889e-05 | carculator db | GLO | kilogram |  | technosphere | tyre wear emissions, passenger car | direct - non-exhaust
market for used Li-ion battery | -0.000165 | carculator db | GLO | kilogram |  | technosphere | used Li-ion battery | other
market for used powertrain from electric passenger car, manual dismantling | -0.00023686 | carculator db | GLO | kilogram |  | technosphere | used powertrain from electric passenger car, manual dismantling | EoL
noise, octave 1, day time, rural | 0.10225 | biosphere3 | None | joule | octave 1::day time::rural | biosphere |  | direct - exhaust
noise, octave 1, day time, suburban | 0.053483 | biosphere3 | None | joule | octave 1::day time::suburban | biosphere |  | direct - exhaust
noise, octave 1, day time, urban | 0.040328 | biosphere3 | None | joule | octave 1::day time::urban | biosphere |  | direct - exhaust
noise, octave 2, day time, rural | 0.0083627 | biosphere3 | None | joule | octave 2::day time::rural | biosphere |  | direct - exhaust
noise, octave 2, day time, suburban | 0.0046728 | biosphere3 | None | joule | octave 2::day time::suburban | biosphere |  | direct - exhaust
noise, octave 2, day time, urban | 0.0045529 | biosphere3 | None | joule | octave 2::day time::urban | biosphere |  | direct - exhaust
noise, octave 3, day time, rural | 0.010881 | biosphere3 | None | joule | octave 3::day time::rural | biosphere |  | direct - exhaust
noise, octave 3, day time, suburban | 0.0028768 | biosphere3 | None | joule | octave 3::day time::suburban | biosphere |  | direct - exhaust
noise, octave 3, day time, urban | 0.0055911 | biosphere3 | None | joule | octave 3::day time::urban | biosphere |  | direct - exhaust
noise, octave 4, day time, rural | 0.029748 | biosphere3 | None | joule | octave 4::day time::rural | biosphere |  | direct - exhaust
noise, octave 4, day time, suburban | 0.010989 | biosphere3 | None | joule | octave 4::day time::suburban | biosphere |  | direct - exhaust
noise, octave 4, day time, urban | 0.002927 | biosphere3 | None | joule | octave 4::day time::urban | biosphere |  | direct - exhaust
noise, octave 5, day time, rural | 0.075604 | biosphere3 | None | joule | octave 5::day time::rural | biosphere |  | direct - exhaust
noise, octave 5, day time, suburban | 0.070463 | biosphere3 | None | joule | octave 5::day time::suburban | biosphere |  | direct - exhaust
noise, octave 5, day time, urban | 0.047671 | biosphere3 | None | joule | octave 5::day time::urban | biosphere |  | direct - exhaust
noise, octave 6, day time, rural | 0.13514 | biosphere3 | None | joule | octave 6::day time::rural | biosphere |  | direct - exhaust
noise, octave 6, day time, suburban | 0.1377 | biosphere3 | None | joule | octave 6::day time::suburban | biosphere |  | direct - exhaust
noise, octave 6, day time, urban | 0.043447 | biosphere3 | None | joule | octave 6::day time::urban | biosphere |  | direct - exhaust
noise, octave 7, day time, rural | 0.024508 | biosphere3 | None | joule | octave 7::day time::rural | biosphere |  | direct - exhaust
noise, octave 7, day time, suburban | 0.0026777 | biosphere3 | None | joule | octave 7::day time::suburban | biosphere |  | direct - exhaust
noise, octave 7, day time, urban | 0.0026989 | biosphere3 | None | joule | octave 7::day time::urban | biosphere |  | direct - exhaust
noise, octave 8, day time, rural | 0.006734 | biosphere3 | None | joule | octave 8::day time::rural | biosphere |  | direct - exhaust
noise, octave 8, day time, suburban | 0.0069881 | biosphere3 | None | joule | octave 8::day time::suburban | biosphere |  | direct - exhaust
noise, octave 8, day time, urban | 0.0048638 | biosphere3 | None | joule | octave 8::day time::urban | biosphere |  | direct - exhaust
o-Xylene | 5.6052e-08 | biosphere3 | None | kilogram | air::low population density, long-term | biosphere |  | other
o-Xylene | 1.8188e-08 | biosphere3 | None | kilogram | air::non-urban air or from high stacks | biosphere |  | other
o-Xylene | 8.9222e-08 | biosphere3 | None | kilogram | air::urban air close to ground | biosphere |  | other
polyethylene production, high density, granulate | 0.00017446 | carculator db | RER | kilogram |  | technosphere | polyethylene, high density, granulate | energy storage
treatment of used glider, passenger car, shredding | -0.0069304 | carculator db | GLO | kilogram |  | technosphere | used glider, passenger car | other
treatment of used internal combustion engine, passenger car, shredding | -0.0012532 | carculator db | GLO | kilogram |  | technosphere | used internal combustion engine, passenger car | other
fuel supply for gasoline vehicles, 2030 | 0.041644 | carculator db | RER | kilogram |  | technosphere | fuel | energy chain
electricity market for energy storage production, 2030 | 0.00048007 | carculator db | CN | kilowatt hour |  | technosphere | electricity, low voltage, for energy storage production | energy storage
transport, passenger car, gasoline hybrid, Large, 2030, EURO-6d | 1 | carculator db | RER | kilometer |  | production | transport, passenger car, EURO-6d | other
market for transport, freight train | 0.001839 | ecoinvent | Europe without Switzerland | ton kilometer |  | technosphere | transport, freight train | other
market for transport, freight, lorry >32 metric ton, EURO4 | 0.00091834 | ecoinvent | RER | ton kilometer |  | technosphere | transport, freight, lorry >32 metric ton, EURO4 | other
Activity | transport, passenger car, gasoline hybrid, Large, 2040, EURO-6d
location | RER
production amount | 1
reference product | transport, passenger car, EURO-6d
type | process
unit | kilometer
worksheet name | None
source | Sacchi, R., Bauer, C., Cox, B. and Mutel, C. (in review) carculator: an open-source tool for prospective environmental and economic life cycle assessment of vehicles. When, Where and How can battery-electric vehicles help reduce greenhouse gas emissions? Submitted to Renewable and Sustainable Energy Reviews.
description | Cradle-to-grave life cycle inventory of the transport activity using a passenger car over 1 km. carculator is a open-source parametrized truck model that produces life cycle inventories for any desired set of parameters value (lifetime, occupancy rate, power, battery size, fuel blend, etc.): to produce your own inventories, go to https://github.com/romainsacchi/carculator or contact carculator@psi.ch.
special remark
comment | Combustion engine power: 101 [kW]. Electric motor power: 33 [kW]. Power share from combustion engine: 75 [%]. Km over lifetime: 200000 [km]. Yearly mileage: 12000 [km/year]. Autonomy on a full tank/battery: 900 [km]. Tank-to-wheel efficiency: 30 [%]. Tank-to-wheel energy consumption: 1601 [kj/km]. Fuel tank capacity: 400 [kWh]. Mass of battery: 33 [kg]. Curb mass (excl. driver and cargo): 1692 [kg]. Driving mass (incl. driver and cargo): 1832 [kg].
Exchanges
name | amount | database | location | unit | categories | type | reference product | tag
1-Pentene | 2.2896e-09 | biosphere3 | None | kilogram | air::low population density, long-term | biosphere |  | other
1-Pentene | 7.4965e-10 | biosphere3 | None | kilogram | air::non-urban air or from high stacks | biosphere |  | other
1-Pentene | 3.8531e-09 | biosphere3 | None | kilogram | air::urban air close to ground | biosphere |  | other
Acetaldehyde | 1.8317e-08 | biosphere3 | None | kilogram | air::low population density, long-term | biosphere |  | other
Acetaldehyde | 5.9972e-09 | biosphere3 | None | kilogram | air::non-urban air or from high stacks | biosphere |  | other
Acetaldehyde | 3.0825e-08 | biosphere3 | None | kilogram | air::urban air close to ground | biosphere |  | other
Acetone | 1.3737e-08 | biosphere3 | None | kilogram | air::low population density, long-term | biosphere |  | other
Acetone | 4.4979e-09 | biosphere3 | None | kilogram | air::non-urban air or from high stacks | biosphere |  | other
Acetone | 2.3119e-08 | biosphere3 | None | kilogram | air::urban air close to ground | biosphere |  | other
Acrolein | 4.5791e-09 | biosphere3 | None | kilogram | air::low population density, long-term | biosphere |  | other
Acrolein | 1.4993e-09 | biosphere3 | None | kilogram | air::non-urban air or from high stacks | biosphere |  | other
Acrolein | 7.7062e-09 | biosphere3 | None | kilogram | air::urban air close to ground | biosphere |  | other
Ammonia | 8.9879e-06 | biosphere3 | None | kilogram | air::low population density, long-term | biosphere |  | direct - exhaust
Ammonia | 2.5048e-06 | biosphere3 | None | kilogram | air::non-urban air or from high stacks | biosphere |  | direct - exhaust
Ammonia | 1.5988e-06 | biosphere3 | None | kilogram | air::urban air close to ground | biosphere |  | direct - exhaust
Arsenic | 7.7623e-12 | biosphere3 | None | kilogram | air::low population density, long-term | biosphere |  | other
Arsenic | 2.1632e-12 | biosphere3 | None | kilogram | air::non-urban air or from high stacks | biosphere |  | other
Arsenic | 1.3808e-12 | biosphere3 | None | kilogram | air::urban air close to ground | biosphere |  | other
Battery BoP | 7.425e-05 | carculator db | GLO | kilogram |  | technosphere | Battery BoP | energy storage
Battery cell, NMC-622 | 9.075e-05 | carculator db | GLO | kilogram |  | technosphere | Battery cell | energy storage
Benzaldehyde | 4.5791e-09 | biosphere3 | None | kilogram | air::low population density, long-term | biosphere |  | other
Benzaldehyde | 1.4993e-09 | biosphere3 | None | kilogram | air::non-urban air or from high stacks | biosphere |  | other
Benzaldehyde | 7.7062e-09 | biosphere3 | None | kilogram | air::urban air close to ground | biosphere |  | other
Benzene | 3.2367e-08 | biosphere3 | None | kilogram | air::low population density, long-term | biosphere |  | direct - exhaust
Benzene | 9.9127e-09 | biosphere3 | None | kilogram | air::non-urban air or from high stacks | biosphere |  | direct - exhaust
Benzene | 2.3556e-07 | biosphere3 | None | kilogram | air::urban air close to ground | biosphere |  | direct - exhaust
Butane | 1.1906e-07 | biosphere3 | None | kilogram | air::low population density, long-term | biosphere |  | other
Butane | 3.8982e-08 | biosphere3 | None | kilogram | air::non-urban air or from high stacks | biosphere |  | other
Butane | 2.0036e-07 | biosphere3 | None | kilogram | air::urban air close to ground | biosphere |  | other
Cadmium | 2.7927e-10 | biosphere3 | None | kilogram | air::low population density, long-term | biosphere |  | direct - exhaust
Cadmium | 7.7826e-11 | biosphere3 | None | kilogram | air::non-urban air or from high stacks | biosphere |  | direct - exhaust
Cadmium | 4.9678e-11 | biosphere3 | None | kilogram | air::urban air close to ground | biosphere |  | direct - exhaust
Carbon dioxide, fossil | 0.11507 | biosphere3 | None | kilogram | air | biosphere |  | direct - exhaust
Carbon dioxide, non-fossil | 0.0029927 | biosphere3 | None | kilogram | air | biosphere |  | direct - exhaust
Carbon monoxide, fossil | 0.00019662 | biosphere3 | None | kilogram | air::low population density, long-term | biosphere |  | direct - exhaust
Carbon monoxide, fossil | 5.4794e-05 | biosphere3 | None | kilogram | air::non-urban air or from high stacks | biosphere |  | direct - exhaust
Carbon monoxide, fossil | 5.5831e-05 | biosphere3 | None | kilogram | air::urban air close to ground | biosphere |  | direct - exhaust
Chromium | 4.134e-10 | biosphere3 | None | kilogram | air::low population density, long-term | biosphere |  | direct - exhaust
Chromium | 1.1521e-10 | biosphere3 | None | kilogram | air::non-urban air or from high stacks | biosphere |  | direct - exhaust
Chromium | 7.3539e-11 | biosphere3 | None | kilogram | air::urban air close to ground | biosphere |  | direct - exhaust
Chromium VI | 8.279e-13 | biosphere3 | None | kilogram | air::low population density, long-term | biosphere |  | direct - exhaust
Chromium VI | 2.3072e-13 | biosphere3 | None | kilogram | air::non-urban air or from high stacks | biosphere |  | direct - exhaust
Chromium VI | 1.4727e-13 | biosphere3 | None | kilogram | air::urban air close to ground | biosphere |  | direct - exhaust
Copper | 1.0863e-09 | biosphere3 | None | kilogram | air::low population density, long-term | biosphere |  | energy storage
Copper | 3.0272e-10 | biosphere3 | None | kilogram | air::non-urban air or from high stacks | biosphere |  | energy storage
Copper | 1.9323e-10 | biosphere3 | None | kilogram | air::urban air close to ground | biosphere |  | energy storage
Cyclohexane | 2.5185e-08 | biosphere3 | None | kilogram | air::low population density, long-term | biosphere |  | other
Cyclohexane | 8.2461e-09 | biosphere3 | None | kilogram | air::non-urban air or from high stacks | biosphere |  | other
Cyclohexane | 4.2384e-08 | biosphere3 | None | kilogram | air::urban air close to ground | biosphere |  | other
Dinitrogen monoxide | 1.4025e-07 | biosphere3 | None | kilogram | air::low population density, long-term | biosphere |  | direct - exhaust
Dinitrogen monoxide | 3.9085e-08 | biosphere3 | None | kilogram | air::non-urban air or from high stacks | biosphere |  | direct - exhaust
Dinitrogen monoxide | 2.4949e-08 | biosphere3 | None | kilogram | air::urban air close to ground | biosphere |  | direct - exhaust
Ethane | 7.3266e-08 | biosphere3 | None | kilogram | air::low population density, long-term | biosphere |  | other
Ethane | 2.3989e-08 | biosphere3 | None | kilogram | air::non-urban air or from high stacks | biosphere |  | other
Ethane | 1.233e-07 | biosphere3 | None | kilogram | air::urban air close to ground | biosphere |  | other
Ethane, 1,1,1,2-tetrafluoro-, HFC-134a | 3e-06 | biosphere3 | None | kilogram | air | biosphere |  | other
Ethene | 1.6714e-07 | biosphere3 | None | kilogram | air::low population density, long-term | biosphere |  | other
Ethene | 5.4724e-08 | biosphere3 | None | kilogram | air::non-urban air or from high stacks | biosphere |  | other
Ethene | 2.8128e-07 | biosphere3 | None | kilogram | air::urban air close to ground | biosphere |  | other
Formaldehyde | 3.8923e-08 | biosphere3 | None | kilogram | air::low population density, long-term | biosphere |  | other
Formaldehyde | 1.2744e-08 | biosphere3 | None | kilogram | air::non-urban air or from high stacks | biosphere |  | other
Formaldehyde | 6.5503e-08 | biosphere3 | None | kilogram | air::urban air close to ground | biosphere |  | other
Glider lightweighting | 0.0011625 | carculator db | GLO | kilogram |  | technosphere | glider lightweighting | glider
Heptane | 1.6027e-08 | biosphere3 | None | kilogram | air::low population density, long-term | biosphere |  | other
Heptane | 5.2475e-09 | biosphere3 | None | kilogram | air::non-urban air or from high stacks | biosphere |  | other
Heptane | 2.6972e-08 | biosphere3 | None | kilogram | air::urban air close to ground | biosphere |  | other
Hexane | 3.6633e-08 | biosphere3 | None | kilogram | air::low population density, long-term | biosphere |  | other
Hexane | 1.1994e-08 | biosphere3 | None | kilogram | air::non-urban air or from high stacks | biosphere |  | other
Hexane | 6.165e-08 | biosphere3 | None | kilogram | air::urban air close to ground | biosphere |  | other
Hydrocarbons, chlorinated | 3.3704e-06 | biosphere3 | None | kilogram | air::low population density, long-term | biosphere |  | other
Hydrocarbons, chlorinated | 1.0508e-06 | biosphere3 | None | kilogram | air::non-urban air or from high stacks | biosphere |  | other
Hydrocarbons, chlorinated | 4.2281e-06 | biosphere3 | None | kilogram | air::urban air close to ground | biosphere |  | other
Lead | 2.6167e-08 | biosphere3 | None | kilogram | air::low population density, long-term | biosphere |  | direct - exhaust
Lead | 7.2921e-09 | biosphere3 | None | kilogram | air::non-urban air or from high stacks | biosphere |  | direct - exhaust
Lead | 4.7334e-09 | biosphere3 | None | kilogram | air::urban air close to ground | biosphere |  | direct - exhaust
Mercury | 2.2539e-10 | biosphere3 | None | kilogram | air::low population density, long-term | biosphere |  | direct - exhaust
Mercury | 6.2812e-11 | biosphere3 | None | kilogram | air::non-urban air or from high stacks | biosphere |  | direct - exhaust
Mercury | 4.0094e-11 | biosphere3 | None | kilogram | air::urban air close to ground | biosphere |  | direct - exhaust
Methane, fossil | 1.0808e-06 | biosphere3 | None | kilogram | air::low population density, long-term | biosphere |  | direct - exhaust
Methane, fossil | 3.0119e-07 | biosphere3 | None | kilogram | air::non-urban air or from high stacks | biosphere |  | direct - exhaust
Methane, fossil | 3.7499e-07 | biosphere3 | None | kilogram | air::urban air close to ground | biosphere |  | direct - exhaust
Methyl ethyl ketone | 2.2896e-09 | biosphere3 | None | kilogram | air::low population density, long-term | biosphere |  | other
Methyl ethyl ketone | 7.4965e-10 | biosphere3 | None | kilogram | air::non-urban air or from high stacks | biosphere |  | other
Methyl ethyl ketone | 3.8531e-09 | biosphere3 | None | kilogram | air::urban air close to ground | biosphere |  | other
NMVOC, non-methane volatile organic compounds, unspecified origin | 1.1631e-06 | biosphere3 | None | kilogram | air::low population density, long-term | biosphere |  | direct - exhaust
NMVOC, non-methane volatile organic compounds, unspecified origin | 3.8082e-07 | biosphere3 | None | kilogram | air::non-urban air or from high stacks | biosphere |  | direct - exhaust
NMVOC, non-methane volatile organic compounds, unspecified origin | 1.9574e-06 | biosphere3 | None | kilogram | air::urban air close to ground | biosphere |  | direct - exhaust
Nickel | 3.3644e-10 | biosphere3 | None | kilogram | air::low population density, long-term | biosphere |  | direct - exhaust
Nickel | 9.3759e-11 | biosphere3 | None | kilogram | air::non-urban air or from high stacks | biosphere |  | direct - exhaust
Nickel | 5.9849e-11 | biosphere3 | None | kilogram | air::urban air close to ground | biosphere |  | direct - exhaust
Nitrogen oxides | 1.0315e-05 | biosphere3 | None | kilogram | air::low population density, long-term | biosphere |  | direct - exhaust
Nitrogen oxides | 2.8746e-06 | biosphere3 | None | kilogram | air::non-urban air or from high stacks | biosphere |  | direct - exhaust
Nitrogen oxides | 2.5592e-06 | biosphere3 | None | kilogram | air::urban air close to ground | biosphere |  | direct - exhaust
PAH, polycyclic aromatic hydrocarbons | 9.0047e-10 | biosphere3 | None | kilogram | air::low population density, long-term | biosphere |  | direct - exhaust
PAH, polycyclic aromatic hydrocarbons | 2.5094e-10 | biosphere3 | None | kilogram | air::non-urban air or from high stacks | biosphere |  | direct - exhaust
PAH, polycyclic aromatic hydrocarbons | 1.6018e-10 | biosphere3 | None | kilogram | air::urban air close to ground | biosphere |  | direct - exhaust
Particulates, < 2.5 um | 5.9607e-07 | biosphere3 | None | kilogram | air::low population density, long-term | biosphere |  | direct - exhaust
Particulates, < 2.5 um | 1.6611e-07 | biosphere3 | None | kilogram | air::non-urban air or from high stacks | biosphere |  | direct - exhaust
Particulates, < 2.5 um | 1.0603e-07 | biosphere3 | None | kilogram | air::urban air close to ground | biosphere |  | direct - exhaust
Pentane | 5.0371e-08 | biosphere3 | None | kilogram | air::low population density, long-term | biosphere |  | other
Pentane | 1.6492e-08 | biosphere3 | None | kilogram | air::non-urban air or from high stacks | biosphere |  | other
Pentane | 8.4768e-08 | biosphere3 | None | kilogram | air::urban air close to ground | biosphere |  | other
Propane | 1.6027e-08 | biosphere3 | None | kilogram | air::low population density, long-term | biosphere |  | other
Propane | 5.2475e-09 | biosphere3 | None | kilogram | air::non-urban air or from high stacks | biosphere |  | other
Propane | 2.6972e-08 | biosphere3 | None | kilogram | air::urban air close to ground | biosphere |  | other
Propene | 8.7004e-08 | biosphere3 | None | kilogram | air::low population density, long-term | biosphere |  | other
Propene | 2.8487e-08 | biosphere3 | None | kilogram | air::non-urban air or from high stacks | biosphere |  | other
Propene | 1.4642e-07 | biosphere3 | None | kilogram | air::urban air close to ground | biosphere |  | other
Selenium | 5.1785e-12 | biosphere3 | None | kilogram | air::low population density, long-term | biosphere |  | direct - exhaust
Selenium | 1.4431e-12 | biosphere3 | None | kilogram | air::non-urban air or from high stacks | biosphere |  | direct - exhaust
Selenium | 9.212e-13 | biosphere3 | None | kilogram | air::urban air close to ground | biosphere |  | direct - exhaust
Styrene | 2.2896e-08 | biosphere3 | None | kilogram | air::low population density, long-term | biosphere |  | other
Styrene | 7.4964e-09 | biosphere3 | None | kilogram | air::non-urban air or from high stacks | biosphere |  | other
Styrene | 3.8531e-08 | biosphere3 | None | kilogram | air::urban air close to ground | biosphere |  | other
Sulfur dioxide | 7.6344e-07 | biosphere3 | None | kilogram | air | biosphere |  | direct - exhaust
Toluene | 2.5185e-07 | biosphere3 | None | kilogram | air::low population density, long-term | biosphere |  | other
Toluene | 8.2461e-08 | biosphere3 | None | kilogram | air::non-urban air or from high stacks | biosphere |  | other
Toluene | 4.2384e-07 | biosphere3 | None | kilogram | air::urban air close to ground | biosphere |  | other
Zinc | 5.5853e-08 | biosphere3 | None | kilogram | air::low population density, long-term | biosphere |  | direct - exhaust
Zinc | 1.5565e-08 | biosphere3 | None | kilogram | air::non-urban air or from high stacks | biosphere |  | direct - exhaust
Zinc | 9.9356e-09 | biosphere3 | None | kilogram | air::urban air close to ground | biosphere |  | direct - exhaust
m-Xylene | 1.2364e-07 | biosphere3 | None | kilogram | air::low population density, long-term | biosphere |  | other
m-Xylene | 4.0481e-08 | biosphere3 | None | kilogram | air::non-urban air or from high stacks | biosphere |  | other
m-Xylene | 2.0807e-07 | biosphere3 | None | kilogram | air::urban air close to ground | biosphere |  | other
maintenance, passenger car | 9.0994e-06 | carculator db | RER | unit |  | technosphere | passenger car maintenance | maintenance
market for brake wear emissions, passenger car | -8.4189e-06 | carculator db | GLO | kilogram |  | technosphere | brake wear emissions, passenger car | direct - non-exhaust
market for electric motor, electric passenger car | 0.00015962 | carculator db | GLO | kilogram |  | technosphere | electric motor, electric passenger car | powertrain
market for glider, passenger car | 0.00775 | carculator db | GLO | kilogram |  | technosphere | glider, passenger car | glider
market for internal combustion engine, passenger car | 0.0011685 | carculator db | GLO | kilogram |  | technosphere | internal combustion engine, passenger car | powertrain
market for inverter, for electric passenger car | 4.275e-05 | carculator db | GLO | kilogram |  | technosphere | inverter, for electric passenger car | energy storage
market for power distribution unit, for electric passenger car | 1.9e-05 | carculator db | GLO | kilogram |  | technosphere | power distribution unit, for electric passenger car | energy storage
market for refrigerant R134a | 5.2e-06 | carculator db | GLO | kilogram |  | technosphere | refrigerant R134a | other
market for road | 0.00098405 | carculator db | GLO | meter-year |  | technosphere | road | road
market for road maintenance | 0.00129 | carculator db | RER | meter-year |  | technosphere | road maintenance | road
market for road wear emissions, passenger car | -1.7721e-05 | carculator db | GLO | kilogram |  | technosphere | road wear emissions, passenger car | road
market for tyre wear emissions, passenger car | -2.0482e-05 | carculator db | GLO | kilogram |  | technosphere | tyre wear emissions, passenger car | direct - non-exhaust
market for used Li-ion battery | -0.000165 | carculator db | GLO | kilogram |  | technosphere | used Li-ion battery | other
market for used powertrain from electric passenger car, manual dismantling | -0.00022137 | carculator db | GLO | kilogram |  | technosphere | used powertrain from electric passenger car, manual dismantling | EoL
noise, octave 1, day time, rural | 0.10225 | biosphere3 | None | joule | octave 1::day time::rural | biosphere |  | direct - exhaust
noise, octave 1, day time, suburban | 0.053483 | biosphere3 | None | joule | octave 1::day time::suburban | biosphere |  | direct - exhaust
noise, octave 1, day time, urban | 0.040328 | biosphere3 | None | joule | octave 1::day time::urban | biosphere |  | direct - exhaust
noise, octave 2, day time, rural | 0.0083627 | biosphere3 | None | joule | octave 2::day time::rural | biosphere |  | direct - exhaust
noise, octave 2, day time, suburban | 0.0046728 | biosphere3 | None | joule | octave 2::day time::suburban | biosphere |  | direct - exhaust
noise, octave 2, day time, urban | 0.0045529 | biosphere3 | None | joule | octave 2::day time::urban | biosphere |  | direct - exhaust
noise, octave 3, day time, rural | 0.010881 | biosphere3 | None | joule | octave 3::day time::rural | biosphere |  | direct - exhaust
noise, octave 3, day time, suburban | 0.0028768 | biosphere3 | None | joule | octave 3::day time::suburban | biosphere |  | direct - exhaust
noise, octave 3, day time, urban | 0.0055911 | biosphere3 | None | joule | octave 3::day time::urban | biosphere |  | direct - exhaust
noise, octave 4, day time, rural | 0.029748 | biosphere3 | None | joule | octave 4::day time::rural | biosphere |  | direct - exhaust
noise, octave 4, day time, suburban | 0.010989 | biosphere3 | None | joule | octave 4::day time::suburban | biosphere |  | direct - exhaust
noise, octave 4, day time, urban | 0.002927 | biosphere3 | None | joule | octave 4::day time::urban | biosphere |  | direct - exhaust
noise, octave 5, day time, rural | 0.075604 | biosphere3 | None | joule | octave 5::day time::rural | biosphere |  | direct - exhaust
noise, octave 5, day time, suburban | 0.070463 | biosphere3 | None | joule | octave 5::day time::suburban | biosphere |  | direct - exhaust
noise, octave 5, day time, urban | 0.047671 | biosphere3 | None | joule | octave 5::day time::urban | biosphere |  | direct - exhaust
noise, octave 6, day time, rural | 0.13514 | biosphere3 | None | joule | octave 6::day time::rural | biosphere |  | direct - exhaust
noise, octave 6, day time, suburban | 0.1377 | biosphere3 | None | joule | octave 6::day time::suburban | biosphere |  | direct - exhaust
noise, octave 6, day time, urban | 0.043447 | biosphere3 | None | joule | octave 6::day time::urban | biosphere |  | direct - exhaust
noise, octave 7, day time, rural | 0.024508 | biosphere3 | None | joule | octave 7::day time::rural | biosphere |  | direct - exhaust
noise, octave 7, day time, suburban | 0.0026777 | biosphere3 | None | joule | octave 7::day time::suburban | biosphere |  | direct - exhaust
noise, octave 7, day time, urban | 0.0026989 | biosphere3 | None | joule | octave 7::day time::urban | biosphere |  | direct - exhaust
noise, octave 8, day time, rural | 0.006734 | biosphere3 | None | joule | octave 8::day time::rural | biosphere |  | direct - exhaust
noise, octave 8, day time, suburban | 0.0069881 | biosphere3 | None | joule | octave 8::day time::suburban | biosphere |  | direct - exhaust
noise, octave 8, day time, urban | 0.0048638 | biosphere3 | None | joule | octave 8::day time::urban | biosphere |  | direct - exhaust
o-Xylene | 5.266e-08 | biosphere3 | None | kilogram | air::low population density, long-term | biosphere |  | other
o-Xylene | 1.7242e-08 | biosphere3 | None | kilogram | air::non-urban air or from high stacks | biosphere |  | other
o-Xylene | 8.8621e-08 | biosphere3 | None | kilogram | air::urban air close to ground | biosphere |  | other
polyethylene production, high density, granulate | 0.00015017 | carculator db | RER | kilogram |  | technosphere | polyethylene, high density, granulate | energy storage
treatment of used glider, passenger car, shredding | -0.0067377 | carculator db | GLO | kilogram |  | technosphere | used glider, passenger car | other
treatment of used internal combustion engine, passenger car, shredding | -0.0011685 | carculator db | GLO | kilogram |  | technosphere | used internal combustion engine, passenger car | other
fuel supply for gasoline vehicles, 2040 | 0.038172 | carculator db | RER | kilogram |  | technosphere | fuel | energy chain
electricity market for energy storage production, 2040 | 0.00050294 | carculator db | CN | kilowatt hour |  | technosphere | electricity, low voltage, for energy storage production | energy storage
transport, passenger car, gasoline hybrid, Large, 2040, EURO-6d | 1 | carculator db | RER | kilometer |  | production | transport, passenger car, EURO-6d | other
market for transport, freight train | 0.0018169 | ecoinvent | Europe without Switzerland | ton kilometer |  | technosphere | transport, freight train | other
market for transport, freight, lorry >32 metric ton, EURO4 | 0.00090739 | ecoinvent | RER | ton kilometer |  | technosphere | transport, freight, lorry >32 metric ton, EURO4 | other
Activity | transport, passenger car, gasoline hybrid, Large, 2050, EURO-6d
location | RER
production amount | 1
reference product | transport, passenger car, EURO-6d
type | process
unit | kilometer
worksheet name | None
source | Sacchi, R., Bauer, C., Cox, B. and Mutel, C. (in review) carculator: an open-source tool for prospective environmental and economic life cycle assessment of vehicles. When, Where and How can battery-electric vehicles help reduce greenhouse gas emissions? Submitted to Renewable and Sustainable Energy Reviews.
description | Cradle-to-grave life cycle inventory of the transport activity using a passenger car over 1 km. carculator is a open-source parametrized truck model that produces life cycle inventories for any desired set of parameters value (lifetime, occupancy rate, power, battery size, fuel blend, etc.): to produce your own inventories, go to https://github.com/romainsacchi/carculator or contact carculator@psi.ch.
special remark
comment | Combustion engine power: 101 [kW]. Electric motor power: 33 [kW]. Power share from combustion engine: 75 [%]. Km over lifetime: 200000 [km]. Yearly mileage: 12000 [km/year]. Autonomy on a full tank/battery: 900 [km]. Tank-to-wheel efficiency: 30 [%]. Tank-to-wheel energy consumption: 1601 [kj/km]. Fuel tank capacity: 400 [kWh]. Mass of battery: 33 [kg]. Curb mass (excl. driver and cargo): 1692 [kg]. Driving mass (incl. driver and cargo): 1832 [kg].
Exchanges
name | amount | database | location | unit | categories | type | reference product | tag
1-Pentene | 2.2896e-09 | biosphere3 | None | kilogram | air::low population density, long-term | biosphere |  | other
1-Pentene | 7.4965e-10 | biosphere3 | None | kilogram | air::non-urban air or from high stacks | biosphere |  | other
1-Pentene | 3.8531e-09 | biosphere3 | None | kilogram | air::urban air close to ground | biosphere |  | other
Acetaldehyde | 1.8317e-08 | biosphere3 | None | kilogram | air::low population density, long-term | biosphere |  | other
Acetaldehyde | 5.9972e-09 | biosphere3 | None | kilogram | air::non-urban air or from high stacks | biosphere |  | other
Acetaldehyde | 3.0825e-08 | biosphere3 | None | kilogram | air::urban air close to ground | biosphere |  | other
Acetone | 1.3737e-08 | biosphere3 | None | kilogram | air::low population density, long-term | biosphere |  | other
Acetone | 4.4979e-09 | biosphere3 | None | kilogram | air::non-urban air or from high stacks | biosphere |  | other
Acetone | 2.3119e-08 | biosphere3 | None | kilogram | air::urban air close to ground | biosphere |  | other
Acrolein | 4.5791e-09 | biosphere3 | None | kilogram | air::low population density, long-term | biosphere |  | other
Acrolein | 1.4993e-09 | biosphere3 | None | kilogram | air::non-urban air or from high stacks | biosphere |  | other
Acrolein | 7.7062e-09 | biosphere3 | None | kilogram | air::urban air close to ground | biosphere |  | other
Ammonia | 8.9879e-06 | biosphere3 | None | kilogram | air::low population density, long-term | biosphere |  | direct - exhaust
Ammonia | 2.5048e-06 | biosphere3 | None | kilogram | air::non-urban air or from high stacks | biosphere |  | direct - exhaust
Ammonia | 1.5988e-06 | biosphere3 | None | kilogram | air::urban air close to ground | biosphere |  | direct - exhaust
Arsenic | 7.7623e-12 | biosphere3 | None | kilogram | air::low population density, long-term | biosphere |  | other
Arsenic | 2.1632e-12 | biosphere3 | None | kilogram | air::non-urban air or from high stacks | biosphere |  | other
Arsenic | 1.3808e-12 | biosphere3 | None | kilogram | air::urban air close to ground | biosphere |  | other
Battery BoP | 7.425e-05 | carculator db | GLO | kilogram |  | technosphere | Battery BoP | energy storage
Battery cell, NMC-622 | 9.075e-05 | carculator db | GLO | kilogram |  | technosphere | Battery cell | energy storage
Benzaldehyde | 4.5791e-09 | biosphere3 | None | kilogram | air::low population density, long-term | biosphere |  | other
Benzaldehyde | 1.4993e-09 | biosphere3 | None | kilogram | air::non-urban air or from high stacks | biosphere |  | other
Benzaldehyde | 7.7062e-09 | biosphere3 | None | kilogram | air::urban air close to ground | biosphere |  | other
Benzene | 3.2367e-08 | biosphere3 | None | kilogram | air::low population density, long-term | biosphere |  | direct - exhaust
Benzene | 9.9127e-09 | biosphere3 | None | kilogram | air::non-urban air or from high stacks | biosphere |  | direct - exhaust
Benzene | 2.3556e-07 | biosphere3 | None | kilogram | air::urban air close to ground | biosphere |  | direct - exhaust
Butane | 1.1906e-07 | biosphere3 | None | kilogram | air::low population density, long-term | biosphere |  | other
Butane | 3.8982e-08 | biosphere3 | None | kilogram | air::non-urban air or from high stacks | biosphere |  | other
Butane | 2.0036e-07 | biosphere3 | None | kilogram | air::urban air close to ground | biosphere |  | other
Cadmium | 2.7927e-10 | biosphere3 | None | kilogram | air::low population density, long-term | biosphere |  | direct - exhaust
Cadmium | 7.7826e-11 | biosphere3 | None | kilogram | air::non-urban air or from high stacks | biosphere |  | direct - exhaust
Cadmium | 4.9678e-11 | biosphere3 | None | kilogram | air::urban air close to ground | biosphere |  | direct - exhaust
Carbon dioxide, fossil | 0.11507 | biosphere3 | None | kilogram | air | biosphere |  | direct - exhaust
Carbon dioxide, non-fossil | 0.0029927 | biosphere3 | None | kilogram | air | biosphere |  | direct - exhaust
Carbon monoxide, fossil | 0.00019662 | biosphere3 | None | kilogram | air::low population density, long-term | biosphere |  | direct - exhaust
Carbon monoxide, fossil | 5.4794e-05 | biosphere3 | None | kilogram | air::non-urban air or from high stacks | biosphere |  | direct - exhaust
Carbon monoxide, fossil | 5.5831e-05 | biosphere3 | None | kilogram | air::urban air close to ground | biosphere |  | direct - exhaust
Chromium | 4.134e-10 | biosphere3 | None | kilogram | air::low population density, long-term | biosphere |  | direct - exhaust
Chromium | 1.1521e-10 | biosphere3 | None | kilogram | air::non-urban air or from high stacks | biosphere |  | direct - exhaust
Chromium | 7.3539e-11 | biosphere3 | None | kilogram | air::urban air close to ground | biosphere |  | direct - exhaust
Chromium VI | 8.279e-13 | biosphere3 | None | kilogram | air::low population density, long-term | biosphere |  | direct - exhaust
Chromium VI | 2.3072e-13 | biosphere3 | None | kilogram | air::non-urban air or from high stacks | biosphere |  | direct - exhaust
Chromium VI | 1.4727e-13 | biosphere3 | None | kilogram | air::urban air close to ground | biosphere |  | direct - exhaust
Copper | 1.0863e-09 | biosphere3 | None | kilogram | air::low population density, long-term | biosphere |  | energy storage
Copper | 3.0272e-10 | biosphere3 | None | kilogram | air::non-urban air or from high stacks | biosphere |  | energy storage
Copper | 1.9323e-10 | biosphere3 | None | kilogram | air::urban air close to ground | biosphere |  | energy storage
Cyclohexane | 2.5185e-08 | biosphere3 | None | kilogram | air::low population density, long-term | biosphere |  | other
Cyclohexane | 8.2461e-09 | biosphere3 | None | kilogram | air::non-urban air or from high stacks | biosphere |  | other
Cyclohexane | 4.2384e-08 | biosphere3 | None | kilogram | air::urban air close to ground | biosphere |  | other
Dinitrogen monoxide | 1.4025e-07 | biosphere3 | None | kilogram | air::low population density, long-term | biosphere |  | direct - exhaust
Dinitrogen monoxide | 3.9085e-08 | biosphere3 | None | kilogram | air::non-urban air or from high stacks | biosphere |  | direct - exhaust
Dinitrogen monoxide | 2.4949e-08 | biosphere3 | None | kilogram | air::urban air close to ground | biosphere |  | direct - exhaust
Ethane | 7.3266e-08 | biosphere3 | None | kilogram | air::low population density, long-term | biosphere |  | other
Ethane | 2.3989e-08 | biosphere3 | None | kilogram | air::non-urban air or from high stacks | biosphere |  | other
Ethane | 1.233e-07 | biosphere3 | None | kilogram | air::urban air close to ground | biosphere |  | other
Ethane, 1,1,1,2-tetrafluoro-, HFC-134a | 3e-06 | biosphere3 | None | kilogram | air | biosphere |  | other
Ethene | 1.6714e-07 | biosphere3 | None | kilogram | air::low population density, long-term | biosphere |  | other
Ethene | 5.4724e-08 | biosphere3 | None | kilogram | air::non-urban air or from high stacks | biosphere |  | other
Ethene | 2.8128e-07 | biosphere3 | None | kilogram | air::urban air close to ground | biosphere |  | other
Formaldehyde | 3.8923e-08 | biosphere3 | None | kilogram | air::low population density, long-term | biosphere |  | other
Formaldehyde | 1.2744e-08 | biosphere3 | None | kilogram | air::non-urban air or from high stacks | biosphere |  | other
Formaldehyde | 6.5503e-08 | biosphere3 | None | kilogram | air::urban air close to ground | biosphere |  | other
Glider lightweighting | 0.0011625 | carculator db | GLO | kilogram |  | technosphere | glider lightweighting | glider
Heptane | 1.6027e-08 | biosphere3 | None | kilogram | air::low population density, long-term | biosphere |  | other
Heptane | 5.2475e-09 | biosphere3 | None | kilogram | air::non-urban air or from high stacks | biosphere |  | other
Heptane | 2.6972e-08 | biosphere3 | None | kilogram | air::urban air close to ground | biosphere |  | other
Hexane | 3.6633e-08 | biosphere3 | None | kilogram | air::low population density, long-term | biosphere |  | other
Hexane | 1.1994e-08 | biosphere3 | None | kilogram | air::non-urban air or from high stacks | biosphere |  | other
Hexane | 6.165e-08 | biosphere3 | None | kilogram | air::urban air close to ground | biosphere |  | other
Hydrocarbons, chlorinated | 3.3704e-06 | biosphere3 | None | kilogram | air::low population density, long-term | biosphere |  | other
Hydrocarbons, chlorinated | 1.0508e-06 | biosphere3 | None | kilogram | air::non-urban air or from high stacks | biosphere |  | other
Hydrocarbons, chlorinated | 4.2281e-06 | biosphere3 | None | kilogram | air::urban air close to ground | biosphere |  | other
Lead | 2.6167e-08 | biosphere3 | None | kilogram | air::low population density, long-term | biosphere |  | direct - exhaust
Lead | 7.2921e-09 | biosphere3 | None | kilogram | air::non-urban air or from high stacks | biosphere |  | direct - exhaust
Lead | 4.7334e-09 | biosphere3 | None | kilogram | air::urban air close to ground | biosphere |  | direct - exhaust
Mercury | 2.2539e-10 | biosphere3 | None | kilogram | air::low population density, long-term | biosphere |  | direct - exhaust
Mercury | 6.2812e-11 | biosphere3 | None | kilogram | air::non-urban air or from high stacks | biosphere |  | direct - exhaust
Mercury | 4.0094e-11 | biosphere3 | None | kilogram | air::urban air close to ground | biosphere |  | direct - exhaust
Methane, fossil | 1.0808e-06 | biosphere3 | None | kilogram | air::low population density, long-term | biosphere |  | direct - exhaust
Methane, fossil | 3.0119e-07 | biosphere3 | None | kilogram | air::non-urban air or from high stacks | biosphere |  | direct - exhaust
Methane, fossil | 3.7499e-07 | biosphere3 | None | kilogram | air::urban air close to ground | biosphere |  | direct - exhaust
Methyl ethyl ketone | 2.2896e-09 | biosphere3 | None | kilogram | air::low population density, long-term | biosphere |  | other
Methyl ethyl ketone | 7.4965e-10 | biosphere3 | None | kilogram | air::non-urban air or from high stacks | biosphere |  | other
Methyl ethyl ketone | 3.8531e-09 | biosphere3 | None | kilogram | air::urban air close to ground | biosphere |  | other
NMVOC, non-methane volatile organic compounds, unspecified origin | 1.1631e-06 | biosphere3 | None | kilogram | air::low population density, long-term | biosphere |  | direct - exhaust
NMVOC, non-methane volatile organic compounds, unspecified origin | 3.8082e-07 | biosphere3 | None | kilogram | air::non-urban air or from high stacks | biosphere |  | direct - exhaust
NMVOC, non-methane volatile organic compounds, unspecified origin | 1.9574e-06 | biosphere3 | None | kilogram | air::urban air close to ground | biosphere |  | direct - exhaust
Nickel | 3.3644e-10 | biosphere3 | None | kilogram | air::low population density, long-term | biosphere |  | direct - exhaust
Nickel | 9.3759e-11 | biosphere3 | None | kilogram | air::non-urban air or from high stacks | biosphere |  | direct - exhaust
Nickel | 5.9849e-11 | biosphere3 | None | kilogram | air::urban air close to ground | biosphere |  | direct - exhaust
Nitrogen oxides | 1.0315e-05 | biosphere3 | None | kilogram | air::low population density, long-term | biosphere |  | direct - exhaust
Nitrogen oxides | 2.8746e-06 | biosphere3 | None | kilogram | air::non-urban air or from high stacks | biosphere |  | direct - exhaust
Nitrogen oxides | 2.5592e-06 | biosphere3 | None | kilogram | air::urban air close to ground | biosphere |  | direct - exhaust
PAH, polycyclic aromatic hydrocarbons | 9.0047e-10 | biosphere3 | None | kilogram | air::low population density, long-term | biosphere |  | direct - exhaust
PAH, polycyclic aromatic hydrocarbons | 2.5094e-10 | biosphere3 | None | kilogram | air::non-urban air or from high stacks | biosphere |  | direct - exhaust
PAH, polycyclic aromatic hydrocarbons | 1.6018e-10 | biosphere3 | None | kilogram | air::urban air close to ground | biosphere |  | direct - exhaust
Particulates, < 2.5 um | 5.9607e-07 | biosphere3 | None | kilogram | air::low population density, long-term | biosphere |  | direct - exhaust
Particulates, < 2.5 um | 1.6611e-07 | biosphere3 | None | kilogram | air::non-urban air or from high stacks | biosphere |  | direct - exhaust
Particulates, < 2.5 um | 1.0603e-07 | biosphere3 | None | kilogram | air::urban air close to ground | biosphere |  | direct - exhaust
Pentane | 5.0371e-08 | biosphere3 | None | kilogram | air::low population density, long-term | biosphere |  | other
Pentane | 1.6492e-08 | biosphere3 | None | kilogram | air::non-urban air or from high stacks | biosphere |  | other
Pentane | 8.4768e-08 | biosphere3 | None | kilogram | air::urban air close to ground | biosphere |  | other
Propane | 1.6027e-08 | biosphere3 | None | kilogram | air::low population density, long-term | biosphere |  | other
Propane | 5.2475e-09 | biosphere3 | None | kilogram | air::non-urban air or from high stacks | biosphere |  | other
Propane | 2.6972e-08 | biosphere3 | None | kilogram | air::urban air close to ground | biosphere |  | other
Propene | 8.7004e-08 | biosphere3 | None | kilogram | air::low population density, long-term | biosphere |  | other
Propene | 2.8487e-08 | biosphere3 | None | kilogram | air::non-urban air or from high stacks | biosphere |  | other
Propene | 1.4642e-07 | biosphere3 | None | kilogram | air::urban air close to ground | biosphere |  | other
Selenium | 5.1785e-12 | biosphere3 | None | kilogram | air::low population density, long-term | biosphere |  | direct - exhaust
Selenium | 1.4431e-12 | biosphere3 | None | kilogram | air::non-urban air or from high stacks | biosphere |  | direct - exhaust
Selenium | 9.212e-13 | biosphere3 | None | kilogram | air::urban air close to ground | biosphere |  | direct - exhaust
Styrene | 2.2896e-08 | biosphere3 | None | kilogram | air::low population density, long-term | biosphere |  | other
Styrene | 7.4964e-09 | biosphere3 | None | kilogram | air::non-urban air or from high stacks | biosphere |  | other
Styrene | 3.8531e-08 | biosphere3 | None | kilogram | air::urban air close to ground | biosphere |  | other
Sulfur dioxide | 7.6344e-07 | biosphere3 | None | kilogram | air | biosphere |  | direct - exhaust
Toluene | 2.5185e-07 | biosphere3 | None | kilogram | air::low population density, long-term | biosphere |  | other
Toluene | 8.2461e-08 | biosphere3 | None | kilogram | air::non-urban air or from high stacks | biosphere |  | other
Toluene | 4.2384e-07 | biosphere3 | None | kilogram | air::urban air close to ground | biosphere |  | other
Zinc | 5.5853e-08 | biosphere3 | None | kilogram | air::low population density, long-term | biosphere |  | direct - exhaust
Zinc | 1.5565e-08 | biosphere3 | None | kilogram | air::non-urban air or from high stacks | biosphere |  | direct - exhaust
Zinc | 9.9356e-09 | biosphere3 | None | kilogram | air::urban air close to ground | biosphere |  | direct - exhaust
m-Xylene | 1.2364e-07 | biosphere3 | None | kilogram | air::low population density, long-term | biosphere |  | other
m-Xylene | 4.0481e-08 | biosphere3 | None | kilogram | air::non-urban air or from high stacks | biosphere |  | other
m-Xylene | 2.0807e-07 | biosphere3 | None | kilogram | air::urban air close to ground | biosphere |  | other
maintenance, passenger car | 9.0994e-06 | carculator db | RER | unit |  | technosphere | passenger car maintenance | maintenance
market for brake wear emissions, passenger car | -8.4189e-06 | carculator db | GLO | kilogram |  | technosphere | brake wear emissions, passenger car | direct - non-exhaust
market for electric motor, electric passenger car | 0.00015962 | carculator db | GLO | kilogram |  | technosphere | electric motor, electric passenger car | powertrain
market for glider, passenger car | 0.00775 | carculator db | GLO | kilogram |  | technosphere | glider, passenger car | glider
market for internal combustion engine, passenger car | 0.0011685 | carculator db | GLO | kilogram |  | technosphere | internal combustion engine, passenger car | powertrain
market for inverter, for electric passenger car | 4.275e-05 | carculator db | GLO | kilogram |  | technosphere | inverter, for electric passenger car | energy storage
market for power distribution unit, for electric passenger car | 1.9e-05 | carculator db | GLO | kilogram |  | technosphere | power distribution unit, for electric passenger car | energy storage
market for refrigerant R134a | 5.2e-06 | carculator db | GLO | kilogram |  | technosphere | refrigerant R134a | other
market for road | 0.00098405 | carculator db | GLO | meter-year |  | technosphere | road | road
market for road maintenance | 0.00129 | carculator db | RER | meter-year |  | technosphere | road maintenance | road
market for road wear emissions, passenger car | -1.7721e-05 | carculator db | GLO | kilogram |  | technosphere | road wear emissions, passenger car | road
market for tyre wear emissions, passenger car | -2.0482e-05 | carculator db | GLO | kilogram |  | technosphere | tyre wear emissions, passenger car | direct - non-exhaust
market for used Li-ion battery | -0.000165 | carculator db | GLO | kilogram |  | technosphere | used Li-ion battery | other
market for used powertrain from electric passenger car, manual dismantling | -0.00022137 | carculator db | GLO | kilogram |  | technosphere | used powertrain from electric passenger car, manual dismantling | EoL
noise, octave 1, day time, rural | 0.10225 | biosphere3 | None | joule | octave 1::day time::rural | biosphere |  | direct - exhaust
noise, octave 1, day time, suburban | 0.053483 | biosphere3 | None | joule | octave 1::day time::suburban | biosphere |  | direct - exhaust
noise, octave 1, day time, urban | 0.040328 | biosphere3 | None | joule | octave 1::day time::urban | biosphere |  | direct - exhaust
noise, octave 2, day time, rural | 0.0083627 | biosphere3 | None | joule | octave 2::day time::rural | biosphere |  | direct - exhaust
noise, octave 2, day time, suburban | 0.0046728 | biosphere3 | None | joule | octave 2::day time::suburban | biosphere |  | direct - exhaust
noise, octave 2, day time, urban | 0.0045529 | biosphere3 | None | joule | octave 2::day time::urban | biosphere |  | direct - exhaust
noise, octave 3, day time, rural | 0.010881 | biosphere3 | None | joule | octave 3::day time::rural | biosphere |  | direct - exhaust
noise, octave 3, day time, suburban | 0.0028768 | biosphere3 | None | joule | octave 3::day time::suburban | biosphere |  | direct - exhaust
noise, octave 3, day time, urban | 0.0055911 | biosphere3 | None | joule | octave 3::day time::urban | biosphere |  | direct - exhaust
noise, octave 4, day time, rural | 0.029748 | biosphere3 | None | joule | octave 4::day time::rural | biosphere |  | direct - exhaust
noise, octave 4, day time, suburban | 0.010989 | biosphere3 | None | joule | octave 4::day time::suburban | biosphere |  | direct - exhaust
noise, octave 4, day time, urban | 0.002927 | biosphere3 | None | joule | octave 4::day time::urban | biosphere |  | direct - exhaust
noise, octave 5, day time, rural | 0.075604 | biosphere3 | None | joule | octave 5::day time::rural | biosphere |  | direct - exhaust
noise, octave 5, day time, suburban | 0.070463 | biosphere3 | None | joule | octave 5::day time::suburban | biosphere |  | direct - exhaust
noise, octave 5, day time, urban | 0.047671 | biosphere3 | None | joule | octave 5::day time::urban | biosphere |  | direct - exhaust
noise, octave 6, day time, rural | 0.13514 | biosphere3 | None | joule | octave 6::day time::rural | biosphere |  | direct - exhaust
noise, octave 6, day time, suburban | 0.1377 | biosphere3 | None | joule | octave 6::day time::suburban | biosphere |  | direct - exhaust
noise, octave 6, day time, urban | 0.043447 | biosphere3 | None | joule | octave 6::day time::urban | biosphere |  | direct - exhaust
noise, octave 7, day time, rural | 0.024508 | biosphere3 | None | joule | octave 7::day time::rural | biosphere |  | direct - exhaust
noise, octave 7, day time, suburban | 0.0026777 | biosphere3 | None | joule | octave 7::day time::suburban | biosphere |  | direct - exhaust
noise, octave 7, day time, urban | 0.0026989 | biosphere3 | None | joule | octave 7::day time::urban | biosphere |  | direct - exhaust
noise, octave 8, day time, rural | 0.006734 | biosphere3 | None | joule | octave 8::day time::rural | biosphere |  | direct - exhaust
noise, octave 8, day time, suburban | 0.0069881 | biosphere3 | None | joule | octave 8::day time::suburban | biosphere |  | direct - exhaust
noise, octave 8, day time, urban | 0.0048638 | biosphere3 | None | joule | octave 8::day time::urban | biosphere |  | direct - exhaust
o-Xylene | 5.266e-08 | biosphere3 | None | kilogram | air::low population density, long-term | biosphere |  | other
o-Xylene | 1.7242e-08 | biosphere3 | None | kilogram | air::non-urban air or from high stacks | biosphere |  | other
o-Xylene | 8.8621e-08 | biosphere3 | None | kilogram | air::urban air close to ground | biosphere |  | other
polyethylene production, high density, granulate | 0.00015017 | carculator db | RER | kilogram |  | technosphere | polyethylene, high density, granulate | energy storage
treatment of used glider, passenger car, shredding | -0.0067377 | carculator db | GLO | kilogram |  | technosphere | used glider, passenger car | other
treatment of used internal combustion engine, passenger car, shredding | -0.0011685 | carculator db | GLO | kilogram |  | technosphere | used internal combustion engine, passenger car | other
fuel supply for gasoline vehicles, 2050 | 0.038172 | carculator db | RER | kilogram |  | technosphere | fuel | energy chain
electricity market for energy storage production, 2050 | 0.00050294 | carculator db | CN | kilowatt hour |  | technosphere | electricity, low voltage, for energy storage production | energy storage
transport, passenger car, gasoline hybrid, Large, 2050, EURO-6d | 1 | carculator db | RER | kilometer |  | production | transport, passenger car, EURO-6d | other
market for transport, freight train | 0.0018169 | ecoinvent | Europe without Switzerland | ton kilometer |  | technosphere | transport, freight train | other
market for transport, freight, lorry >32 metric ton, EURO4 | 0.00090739 | ecoinvent | RER | ton kilometer |  | technosphere | transport, freight, lorry >32 metric ton, EURO4 | other
Activity | transport, passenger car, diesel, Large, 2000, EURO-2
location | RER
production amount | 1
reference product | transport, passenger car, EURO-2
type | process
unit | kilometer
worksheet name | None
source | Sacchi, R., Bauer, C., Cox, B. and Mutel, C. (in review) carculator: an open-source tool for prospective environmental and economic life cycle assessment of vehicles. When, Where and How can battery-electric vehicles help reduce greenhouse gas emissions? Submitted to Renewable and Sustainable Energy Reviews.
description | Cradle-to-grave life cycle inventory of the transport activity using a passenger car over 1 km. carculator is a open-source parametrized truck model that produces life cycle inventories for any desired set of parameters value (lifetime, occupancy rate, power, battery size, fuel blend, etc.): to produce your own inventories, go to https://github.com/romainsacchi/carculator or contact carculator@psi.ch.
special remark
comment | Combustion engine power: 147 [kW]. Power share from combustion engine: 100 [%]. Km over lifetime: 200000 [km]. Yearly mileage: 12000 [km/year]. Autonomy on a full tank/battery: 861 [km]. Tank-to-wheel efficiency: 18 [%]. Tank-to-wheel energy consumption: 3179 [kj/km]. Fuel tank capacity: 760 [kWh]. Curb mass (excl. driver and cargo): 1838 [kg]. Driving mass (incl. driver and cargo): 1978 [kg].
Exchanges
name | amount | database | location | unit | categories | type | reference product | tag
Acetaldehyde | 1.4745e-06 | biosphere3 | None | kilogram | air::low population density, long-term | biosphere |  | other
Acetaldehyde | 4.7873e-07 | biosphere3 | None | kilogram | air::non-urban air or from high stacks | biosphere |  | other
Acetaldehyde | 3.9495e-07 | biosphere3 | None | kilogram | air::urban air close to ground | biosphere |  | other
Acetone | 6.7004e-07 | biosphere3 | None | kilogram | air::low population density, long-term | biosphere |  | other
Acetone | 2.1754e-07 | biosphere3 | None | kilogram | air::non-urban air or from high stacks | biosphere |  | other
Acetone | 1.7946e-07 | biosphere3 | None | kilogram | air::urban air close to ground | biosphere |  | other
Acrolein | 8.159e-07 | biosphere3 | None | kilogram | air::low population density, long-term | biosphere |  | other
Acrolein | 2.6489e-07 | biosphere3 | None | kilogram | air::non-urban air or from high stacks | biosphere |  | other
Acrolein | 2.1853e-07 | biosphere3 | None | kilogram | air::urban air close to ground | biosphere |  | other
Ammonia | 1.037e-06 | biosphere3 | None | kilogram | air::low population density, long-term | biosphere |  | direct - exhaust
Ammonia | 3.3667e-07 | biosphere3 | None | kilogram | air::non-urban air or from high stacks | biosphere |  | direct - exhaust
Ammonia | 2.1607e-07 | biosphere3 | None | kilogram | air::urban air close to ground | biosphere |  | direct - exhaust
Arsenic | 4.8323e-12 | biosphere3 | None | kilogram | air::low population density, long-term | biosphere |  | other
Arsenic | 1.5689e-12 | biosphere3 | None | kilogram | air::non-urban air or from high stacks | biosphere |  | other
Arsenic | 1.0069e-12 | biosphere3 | None | kilogram | air::urban air close to ground | biosphere |  | other
Benzaldehyde | 1.96e-07 | biosphere3 | None | kilogram | air::low population density, long-term | biosphere |  | other
Benzaldehyde | 6.3633e-08 | biosphere3 | None | kilogram | air::non-urban air or from high stacks | biosphere |  | other
Benzaldehyde | 5.2496e-08 | biosphere3 | None | kilogram | air::urban air close to ground | biosphere |  | other
Benzene | 4.0063e-07 | biosphere3 | None | kilogram | air::low population density, long-term | biosphere |  | direct - exhaust
Benzene | 1.3007e-07 | biosphere3 | None | kilogram | air::non-urban air or from high stacks | biosphere |  | direct - exhaust
Benzene | 9.9727e-08 | biosphere3 | None | kilogram | air::urban air close to ground | biosphere |  | direct - exhaust
Butane | 2.5069e-08 | biosphere3 | None | kilogram | air::low population density, long-term | biosphere |  | other
Butane | 8.1391e-09 | biosphere3 | None | kilogram | air::non-urban air or from high stacks | biosphere |  | other
Butane | 6.7147e-09 | biosphere3 | None | kilogram | air::urban air close to ground | biosphere |  | other
Cadmium | 4.1894e-10 | biosphere3 | None | kilogram | air::low population density, long-term | biosphere |  | direct - exhaust
Cadmium | 1.3601e-10 | biosphere3 | None | kilogram | air::non-urban air or from high stacks | biosphere |  | direct - exhaust
Cadmium | 8.729e-11 | biosphere3 | None | kilogram | air::urban air close to ground | biosphere |  | direct - exhaust
Carbon dioxide, fossil | 0.23292 | biosphere3 | None | kilogram | air | biosphere |  | direct - exhaust
Carbon monoxide, fossil | 9.5727e-05 | biosphere3 | None | kilogram | air::low population density, long-term | biosphere |  | direct - exhaust
Carbon monoxide, fossil | 3.1079e-05 | biosphere3 | None | kilogram | air::non-urban air or from high stacks | biosphere |  | direct - exhaust
Carbon monoxide, fossil | 2.748e-05 | biosphere3 | None | kilogram | air::urban air close to ground | biosphere |  | direct - exhaust
Chromium | 1.4476e-09 | biosphere3 | None | kilogram | air::low population density, long-term | biosphere |  | direct - exhaust
Chromium | 4.6999e-10 | biosphere3 | None | kilogram | air::non-urban air or from high stacks | biosphere |  | direct - exhaust
Chromium | 3.0163e-10 | biosphere3 | None | kilogram | air::urban air close to ground | biosphere |  | direct - exhaust
Chromium VI | 2.9035e-12 | biosphere3 | None | kilogram | air::low population density, long-term | biosphere |  | direct - exhaust
Chromium VI | 9.4267e-13 | biosphere3 | None | kilogram | air::non-urban air or from high stacks | biosphere |  | direct - exhaust
Chromium VI | 6.0498e-13 | biosphere3 | None | kilogram | air::urban air close to ground | biosphere |  | direct - exhaust
Copper | 1.0225e-09 | biosphere3 | None | kilogram | air::low population density, long-term | biosphere |  | energy storage
Copper | 3.3195e-10 | biosphere3 | None | kilogram | air::non-urban air or from high stacks | biosphere |  | energy storage
Copper | 2.1304e-10 | biosphere3 | None | kilogram | air::urban air close to ground | biosphere |  | energy storage
Cyclohexane | 1.4814e-07 | biosphere3 | None | kilogram | air::low population density, long-term | biosphere |  | other
Cyclohexane | 4.8095e-08 | biosphere3 | None | kilogram | air::non-urban air or from high stacks | biosphere |  | other
Cyclohexane | 3.9677e-08 | biosphere3 | None | kilogram | air::urban air close to ground | biosphere |  | other
Dinitrogen monoxide | 6.1842e-06 | biosphere3 | None | kilogram | air::low population density, long-term | biosphere |  | direct - exhaust
Dinitrogen monoxide | 2.0078e-06 | biosphere3 | None | kilogram | air::non-urban air or from high stacks | biosphere |  | direct - exhaust
Dinitrogen monoxide | 1.2885e-06 | biosphere3 | None | kilogram | air::urban air close to ground | biosphere |  | direct - exhaust
Ethane | 7.5208e-08 | biosphere3 | None | kilogram | air::low population density, long-term | biosphere |  | other
Ethane | 2.4417e-08 | biosphere3 | None | kilogram | air::non-urban air or from high stacks | biosphere |  | other
Ethane | 2.0144e-08 | biosphere3 | None | kilogram | air::urban air close to ground | biosphere |  | other
Ethane, 1,1,1,2-tetrafluoro-, HFC-134a | 3.75e-06 | biosphere3 | None | kilogram | air | biosphere |  | other
Ethene | 2.5001e-06 | biosphere3 | None | kilogram | air::low population density, long-term | biosphere |  | other
Ethene | 8.1169e-07 | biosphere3 | None | kilogram | air::non-urban air or from high stacks | biosphere |  | other
Ethene | 6.6963e-07 | biosphere3 | None | kilogram | air::urban air close to ground | biosphere |  | other
Formaldehyde | 2.7348e-06 | biosphere3 | None | kilogram | air::low population density, long-term | biosphere |  | other
Formaldehyde | 8.879e-07 | biosphere3 | None | kilogram | air::non-urban air or from high stacks | biosphere |  | other
Formaldehyde | 7.3251e-07 | biosphere3 | None | kilogram | air::urban air close to ground | biosphere |  | other
Glider lightweighting | 0.000775 | carculator db | GLO | kilogram |  | technosphere | glider lightweighting | glider
Heptane | 4.5581e-08 | biosphere3 | None | kilogram | air::low population density, long-term | biosphere |  | other
Heptane | 1.4798e-08 | biosphere3 | None | kilogram | air::non-urban air or from high stacks | biosphere |  | other
Heptane | 1.2209e-08 | biosphere3 | None | kilogram | air::urban air close to ground | biosphere |  | other
Hydrocarbons, chlorinated | 2.399e-05 | biosphere3 | None | kilogram | air::low population density, long-term | biosphere |  | other
Hydrocarbons, chlorinated | 7.7886e-06 | biosphere3 | None | kilogram | air::non-urban air or from high stacks | biosphere |  | other
Hydrocarbons, chlorinated | 6.3875e-06 | biosphere3 | None | kilogram | air::urban air close to ground | biosphere |  | other
Mercury | 2.551e-10 | biosphere3 | None | kilogram | air::low population density, long-term | biosphere |  | direct - exhaust
Mercury | 8.282e-11 | biosphere3 | None | kilogram | air::non-urban air or from high stacks | biosphere |  | direct - exhaust
Mercury | 5.3152e-11 | biosphere3 | None | kilogram | air::urban air close to ground | biosphere |  | direct - exhaust
Methane, fossil | 1.1995e-06 | biosphere3 | None | kilogram | air::low population density, long-term | biosphere |  | direct - exhaust
Methane, fossil | 3.8943e-07 | biosphere3 | None | kilogram | air::non-urban air or from high stacks | biosphere |  | direct - exhaust
Methane, fossil | 2.8326e-07 | biosphere3 | None | kilogram | air::urban air close to ground | biosphere |  | direct - exhaust
Methyl ethyl ketone | 2.7349e-07 | biosphere3 | None | kilogram | air::low population density, long-term | biosphere |  | other
Methyl ethyl ketone | 8.879e-08 | biosphere3 | None | kilogram | air::non-urban air or from high stacks | biosphere |  | other
Methyl ethyl ketone | 7.3251e-08 | biosphere3 | None | kilogram | air::urban air close to ground | biosphere |  | other
NMVOC, non-methane volatile organic compounds, unspecified origin | 1.2535e-05 | biosphere3 | None | kilogram | air::low population density, long-term | biosphere |  | direct - exhaust
NMVOC, non-methane volatile organic compounds, unspecified origin | 4.0695e-06 | biosphere3 | None | kilogram | air::non-urban air or from high stacks | biosphere |  | direct - exhaust
NMVOC, non-methane volatile organic compounds, unspecified origin | 3.3573e-06 | biosphere3 | None | kilogram | air::urban air close to ground | biosphere |  | direct - exhaust
Nickel | 4.2516e-10 | biosphere3 | None | kilogram | air::low population density, long-term | biosphere |  | direct - exhaust
Nickel | 1.3803e-10 | biosphere3 | None | kilogram | air::non-urban air or from high stacks | biosphere |  | direct - exhaust
Nickel | 8.8587e-11 | biosphere3 | None | kilogram | air::urban air close to ground | biosphere |  | direct - exhaust
Nitrogen oxides | 0.00052445 | biosphere3 | None | kilogram | air::low population density, long-term | biosphere |  | direct - exhaust
Nitrogen oxides | 0.00017027 | biosphere3 | None | kilogram | air::non-urban air or from high stacks | biosphere |  | direct - exhaust
Nitrogen oxides | 0.00011007 | biosphere3 | None | kilogram | air::urban air close to ground | biosphere |  | direct - exhaust
PAH, polycyclic aromatic hydrocarbons | 2.7376e-09 | biosphere3 | None | kilogram | air::low population density, long-term | biosphere |  | direct - exhaust
PAH, polycyclic aromatic hydrocarbons | 8.888e-10 | biosphere3 | None | kilogram | air::non-urban air or from high stacks | biosphere |  | direct - exhaust
PAH, polycyclic aromatic hydrocarbons | 5.7041e-10 | biosphere3 | None | kilogram | air::urban air close to ground | biosphere |  | direct - exhaust
Particulates, < 2.5 um | 4.761e-05 | biosphere3 | None | kilogram | air::low population density, long-term | biosphere |  | direct - exhaust
Particulates, < 2.5 um | 1.5457e-05 | biosphere3 | None | kilogram | air::non-urban air or from high stacks | biosphere |  | direct - exhaust
Particulates, < 2.5 um | 1.0162e-05 | biosphere3 | None | kilogram | air::urban air close to ground | biosphere |  | direct - exhaust
Pentane | 9.1162e-09 | biosphere3 | None | kilogram | air::low population density, long-term | biosphere |  | other
Pentane | 2.9597e-09 | biosphere3 | None | kilogram | air::non-urban air or from high stacks | biosphere |  | other
Pentane | 2.4417e-09 | biosphere3 | None | kilogram | air::urban air close to ground | biosphere |  | other
Propane | 2.5069e-08 | biosphere3 | None | kilogram | air::low population density, long-term | biosphere |  | other
Propane | 8.1391e-09 | biosphere3 | None | kilogram | air::non-urban air or from high stacks | biosphere |  | other
Propane | 6.7147e-09 | biosphere3 | None | kilogram | air::urban air close to ground | biosphere |  | other
Propene | 8.2045e-07 | biosphere3 | None | kilogram | air::low population density, long-term | biosphere |  | other
Propene | 2.6637e-07 | biosphere3 | None | kilogram | air::non-urban air or from high stacks | biosphere |  | other
Propene | 2.1975e-07 | biosphere3 | None | kilogram | air::urban air close to ground | biosphere |  | other
Selenium | 4.8323e-12 | biosphere3 | None | kilogram | air::low population density, long-term | biosphere |  | direct - exhaust
Selenium | 1.5689e-12 | biosphere3 | None | kilogram | air::non-urban air or from high stacks | biosphere |  | direct - exhaust
Selenium | 1.0069e-12 | biosphere3 | None | kilogram | air::urban air close to ground | biosphere |  | direct - exhaust
Styrene | 8.4324e-08 | biosphere3 | None | kilogram | air::low population density, long-term | biosphere |  | other
Styrene | 2.7377e-08 | biosphere3 | None | kilogram | air::non-urban air or from high stacks | biosphere |  | other
Styrene | 2.2586e-08 | biosphere3 | None | kilogram | air::urban air close to ground | biosphere |  | other
Sulfur dioxide | 5.176e-05 | biosphere3 | None | kilogram | air | biosphere |  | direct - exhaust
Toluene | 1.5725e-07 | biosphere3 | None | kilogram | air::low population density, long-term | biosphere |  | other
Toluene | 5.1054e-08 | biosphere3 | None | kilogram | air::non-urban air or from high stacks | biosphere |  | other
Toluene | 4.2119e-08 | biosphere3 | None | kilogram | air::urban air close to ground | biosphere |  | other
Zinc | 8.3995e-08 | biosphere3 | None | kilogram | air::low population density, long-term | biosphere |  | direct - exhaust
Zinc | 2.727e-08 | biosphere3 | None | kilogram | air::non-urban air or from high stacks | biosphere |  | direct - exhaust
Zinc | 1.7501e-08 | biosphere3 | None | kilogram | air::urban air close to ground | biosphere |  | direct - exhaust
m-Xylene | 1.3902e-07 | biosphere3 | None | kilogram | air::low population density, long-term | biosphere |  | other
m-Xylene | 4.5135e-08 | biosphere3 | None | kilogram | air::non-urban air or from high stacks | biosphere |  | other
m-Xylene | 3.7236e-08 | biosphere3 | None | kilogram | air::urban air close to ground | biosphere |  | other
maintenance, passenger car | 9.8849e-06 | carculator db | RER | unit |  | technosphere | passenger car maintenance | maintenance
market for brake wear emissions, passenger car | -1.685e-05 | carculator db | GLO | kilogram |  | technosphere | brake wear emissions, passenger car | direct - non-exhaust
market for glider, passenger car | 0.00775 | carculator db | GLO | kilogram |  | technosphere | glider, passenger car | glider
market for internal combustion engine, passenger car | 0.0016128 | carculator db | GLO | kilogram |  | technosphere | internal combustion engine, passenger car | powertrain
market for refrigerant R134a | 6.5e-06 | carculator db | GLO | kilogram |  | technosphere | refrigerant R134a | other
market for road | 0.0010625 | carculator db | GLO | meter-year |  | technosphere | road | road
market for road maintenance | 0.00129 | carculator db | RER | meter-year |  | technosphere | road maintenance | road
market for road wear emissions, passenger car | -1.8767e-05 | carculator db | GLO | kilogram |  | technosphere | road wear emissions, passenger car | road
market for tyre wear emissions, passenger car | -2.1402e-05 | carculator db | GLO | kilogram |  | technosphere | tyre wear emissions, passenger car | direct - non-exhaust
noise, octave 1, day time, rural | 0.11048 | biosphere3 | None | joule | octave 1::day time::rural | biosphere |  | direct - exhaust
noise, octave 1, day time, suburban | 0.060336 | biosphere3 | None | joule | octave 1::day time::suburban | biosphere |  | direct - exhaust
noise, octave 1, day time, urban | 0.065891 | biosphere3 | None | joule | octave 1::day time::urban | biosphere |  | direct - exhaust
noise, octave 2, day time, rural | 0.0091216 | biosphere3 | None | joule | octave 2::day time::rural | biosphere |  | direct - exhaust
noise, octave 2, day time, suburban | 0.0055997 | biosphere3 | None | joule | octave 2::day time::suburban | biosphere |  | direct - exhaust
noise, octave 2, day time, urban | 0.0084272 | biosphere3 | None | joule | octave 2::day time::urban | biosphere |  | direct - exhaust
noise, octave 3, day time, rural | 0.011708 | biosphere3 | None | joule | octave 3::day time::rural | biosphere |  | direct - exhaust
noise, octave 3, day time, suburban | 0.0033223 | biosphere3 | None | joule | octave 3::day time::suburban | biosphere |  | direct - exhaust
noise, octave 3, day time, urban | 0.0068712 | biosphere3 | None | joule | octave 3::day time::urban | biosphere |  | direct - exhaust
noise, octave 4, day time, rural | 0.030798 | biosphere3 | None | joule | octave 4::day time::rural | biosphere |  | direct - exhaust
noise, octave 4, day time, suburban | 0.011583 | biosphere3 | None | joule | octave 4::day time::suburban | biosphere |  | direct - exhaust
noise, octave 4, day time, urban | 0.00466 | biosphere3 | None | joule | octave 4::day time::urban | biosphere |  | direct - exhaust
noise, octave 5, day time, rural | 0.076282 | biosphere3 | None | joule | octave 5::day time::rural | biosphere |  | direct - exhaust
noise, octave 5, day time, suburban | 0.070633 | biosphere3 | None | joule | octave 5::day time::suburban | biosphere |  | direct - exhaust
noise, octave 5, day time, urban | 0.049897 | biosphere3 | None | joule | octave 5::day time::urban | biosphere |  | direct - exhaust
noise, octave 6, day time, rural | 0.13772 | biosphere3 | None | joule | octave 6::day time::rural | biosphere |  | direct - exhaust
noise, octave 6, day time, suburban | 0.14126 | biosphere3 | None | joule | octave 6::day time::suburban | biosphere |  | direct - exhaust
noise, octave 6, day time, urban | 0.049477 | biosphere3 | None | joule | octave 6::day time::urban | biosphere |  | direct - exhaust
noise, octave 7, day time, rural | 0.02533 | biosphere3 | None | joule | octave 7::day time::rural | biosphere |  | direct - exhaust
noise, octave 7, day time, suburban | 0.0028848 | biosphere3 | None | joule | octave 7::day time::suburban | biosphere |  | direct - exhaust
noise, octave 7, day time, urban | 0.0044478 | biosphere3 | None | joule | octave 7::day time::urban | biosphere |  | direct - exhaust
noise, octave 8, day time, rural | 0.0070145 | biosphere3 | None | joule | octave 8::day time::rural | biosphere |  | direct - exhaust
noise, octave 8, day time, suburban | 0.0073177 | biosphere3 | None | joule | octave 8::day time::suburban | biosphere |  | direct - exhaust
noise, octave 8, day time, urban | 0.0057761 | biosphere3 | None | joule | octave 8::day time::urban | biosphere |  | direct - exhaust
o-Xylene | 6.1534e-08 | biosphere3 | None | kilogram | air::low population density, long-term | biosphere |  | other
o-Xylene | 1.9978e-08 | biosphere3 | None | kilogram | air::non-urban air or from high stacks | biosphere |  | other
o-Xylene | 1.6482e-08 | biosphere3 | None | kilogram | air::urban air close to ground | biosphere |  | other
polyethylene production, high density, granulate | 0.00028533 | carculator db | RER | kilogram |  | technosphere | polyethylene, high density, granulate | energy storage
treatment of used glider, passenger car, shredding | -0.0072603 | carculator db | GLO | kilogram |  | technosphere | used glider, passenger car | other
treatment of used internal combustion engine, passenger car, shredding | -0.0016128 | carculator db | GLO | kilogram |  | technosphere | used internal combustion engine, passenger car | other
fuel supply for diesel vehicles, 2000 | 0.073943 | carculator db | RER | kilogram |  | technosphere | fuel | energy chain
transport, passenger car, diesel, Large, 2000, EURO-2 | 1 | carculator db | RER | kilometer |  | production | transport, passenger car, EURO-2 | other
market for transport, freight train | 0.0019335 | ecoinvent | Europe without Switzerland | ton kilometer |  | technosphere | transport, freight train | other
market for transport, freight, lorry >32 metric ton, EURO4 | 0.00096547 | ecoinvent | RER | ton kilometer |  | technosphere | transport, freight, lorry >32 metric ton, EURO4 | other
Activity | transport, passenger car, diesel, Large, 2010, EURO-4
location | RER
production amount | 1
reference product | transport, passenger car, EURO-4
type | process
unit | kilometer
worksheet name | None
source | Sacchi, R., Bauer, C., Cox, B. and Mutel, C. (in review) carculator: an open-source tool for prospective environmental and economic life cycle assessment of vehicles. When, Where and How can battery-electric vehicles help reduce greenhouse gas emissions? Submitted to Renewable and Sustainable Energy Reviews.
description | Cradle-to-grave life cycle inventory of the transport activity using a passenger car over 1 km. carculator is a open-source parametrized truck model that produces life cycle inventories for any desired set of parameters value (lifetime, occupancy rate, power, battery size, fuel blend, etc.): to produce your own inventories, go to https://github.com/romainsacchi/carculator or contact carculator@psi.ch.
special remark
comment | Combustion engine power: 145 [kW]. Power share from combustion engine: 100 [%]. Km over lifetime: 200000 [km]. Yearly mileage: 12000 [km/year]. Autonomy on a full tank/battery: 878 [km]. Tank-to-wheel efficiency: 22 [%]. Tank-to-wheel energy consumption: 2680 [kj/km]. Fuel tank capacity: 653 [kWh]. Curb mass (excl. driver and cargo): 1819 [kg]. Driving mass (incl. driver and cargo): 1959 [kg].
Exchanges
name | amount | database | location | unit | categories | type | reference product | tag
Acetaldehyde | 3.9688e-07 | biosphere3 | None | kilogram | air::low population density, long-term | biosphere |  | other
Acetaldehyde | 1.229e-07 | biosphere3 | None | kilogram | air::non-urban air or from high stacks | biosphere |  | other
Acetaldehyde | 1.0964e-07 | biosphere3 | None | kilogram | air::urban air close to ground | biosphere |  | other
Acetone | 1.8034e-07 | biosphere3 | None | kilogram | air::low population density, long-term | biosphere |  | other
Acetone | 5.5845e-08 | biosphere3 | None | kilogram | air::non-urban air or from high stacks | biosphere |  | other
Acetone | 4.9822e-08 | biosphere3 | None | kilogram | air::urban air close to ground | biosphere |  | other
Acrolein | 2.196e-07 | biosphere3 | None | kilogram | air::low population density, long-term | biosphere |  | other
Acrolein | 6.8002e-08 | biosphere3 | None | kilogram | air::non-urban air or from high stacks | biosphere |  | other
Acrolein | 6.0669e-08 | biosphere3 | None | kilogram | air::urban air close to ground | biosphere |  | other
Ammonia | 8.8882e-07 | biosphere3 | None | kilogram | air::low population density, long-term | biosphere |  | direct - exhaust
Ammonia | 2.7523e-07 | biosphere3 | None | kilogram | air::non-urban air or from high stacks | biosphere |  | direct - exhaust
Ammonia | 1.7637e-07 | biosphere3 | None | kilogram | air::urban air close to ground | biosphere |  | direct - exhaust
Arsenic | 4.1419e-12 | biosphere3 | None | kilogram | air::low population density, long-term | biosphere |  | other
Arsenic | 1.2826e-12 | biosphere3 | None | kilogram | air::non-urban air or from high stacks | biosphere |  | other
Arsenic | 8.2189e-13 | biosphere3 | None | kilogram | air::urban air close to ground | biosphere |  | other
Benzaldehyde | 5.2754e-08 | biosphere3 | None | kilogram | air::low population density, long-term | biosphere |  | other
Benzaldehyde | 1.6336e-08 | biosphere3 | None | kilogram | air::non-urban air or from high stacks | biosphere |  | other
Benzaldehyde | 1.4574e-08 | biosphere3 | None | kilogram | air::urban air close to ground | biosphere |  | other
Benzene | 5.7734e-08 | biosphere3 | None | kilogram | air::low population density, long-term | biosphere |  | direct - exhaust
Benzene | 1.7878e-08 | biosphere3 | None | kilogram | air::non-urban air or from high stacks | biosphere |  | direct - exhaust
Benzene | 1.718e-08 | biosphere3 | None | kilogram | air::urban air close to ground | biosphere |  | direct - exhaust
Butane | 6.7476e-09 | biosphere3 | None | kilogram | air::low population density, long-term | biosphere |  | other
Butane | 2.0895e-09 | biosphere3 | None | kilogram | air::non-urban air or from high stacks | biosphere |  | other
Butane | 1.8641e-09 | biosphere3 | None | kilogram | air::urban air close to ground | biosphere |  | other
Cadmium | 3.5908e-10 | biosphere3 | None | kilogram | air::low population density, long-term | biosphere |  | direct - exhaust
Cadmium | 1.1119e-10 | biosphere3 | None | kilogram | air::non-urban air or from high stacks | biosphere |  | direct - exhaust
Cadmium | 7.1254e-11 | biosphere3 | None | kilogram | air::urban air close to ground | biosphere |  | direct - exhaust
Carbon dioxide, fossil | 0.18767 | biosphere3 | None | kilogram | air | biosphere |  | direct - exhaust
Carbon dioxide, non-fossil | 0.0087484 | biosphere3 | None | kilogram | air | biosphere |  | direct - exhaust
Carbon monoxide, fossil | 2.0985e-05 | biosphere3 | None | kilogram | air::low population density, long-term | biosphere |  | direct - exhaust
Carbon monoxide, fossil | 6.4982e-06 | biosphere3 | None | kilogram | air::non-urban air or from high stacks | biosphere |  | direct - exhaust
Carbon monoxide, fossil | 7.6895e-06 | biosphere3 | None | kilogram | air::urban air close to ground | biosphere |  | direct - exhaust
Chromium | 1.2408e-09 | biosphere3 | None | kilogram | air::low population density, long-term | biosphere |  | direct - exhaust
Chromium | 3.8422e-10 | biosphere3 | None | kilogram | air::non-urban air or from high stacks | biosphere |  | direct - exhaust
Chromium | 2.4621e-10 | biosphere3 | None | kilogram | air::urban air close to ground | biosphere |  | direct - exhaust
Chromium VI | 2.4887e-12 | biosphere3 | None | kilogram | air::low population density, long-term | biosphere |  | direct - exhaust
Chromium VI | 7.7064e-13 | biosphere3 | None | kilogram | air::non-urban air or from high stacks | biosphere |  | direct - exhaust
Chromium VI | 4.9383e-13 | biosphere3 | None | kilogram | air::urban air close to ground | biosphere |  | direct - exhaust
Copper | 8.7638e-10 | biosphere3 | None | kilogram | air::low population density, long-term | biosphere |  | energy storage
Copper | 2.7138e-10 | biosphere3 | None | kilogram | air::non-urban air or from high stacks | biosphere |  | energy storage
Copper | 1.739e-10 | biosphere3 | None | kilogram | air::urban air close to ground | biosphere |  | energy storage
Cyclohexane | 3.9872e-08 | biosphere3 | None | kilogram | air::low population density, long-term | biosphere |  | other
Cyclohexane | 1.2347e-08 | biosphere3 | None | kilogram | air::non-urban air or from high stacks | biosphere |  | other
Cyclohexane | 1.1015e-08 | biosphere3 | None | kilogram | air::urban air close to ground | biosphere |  | other
Dinitrogen monoxide | 3.6361e-06 | biosphere3 | None | kilogram | air::low population density, long-term | biosphere |  | direct - exhaust
Dinitrogen monoxide | 1.1259e-06 | biosphere3 | None | kilogram | air::non-urban air or from high stacks | biosphere |  | direct - exhaust
Dinitrogen monoxide | 7.2151e-07 | biosphere3 | None | kilogram | air::urban air close to ground | biosphere |  | direct - exhaust
Ethane | 2.0243e-08 | biosphere3 | None | kilogram | air::low population density, long-term | biosphere |  | other
Ethane | 6.2683e-09 | biosphere3 | None | kilogram | air::non-urban air or from high stacks | biosphere |  | other
Ethane | 5.5923e-09 | biosphere3 | None | kilogram | air::urban air close to ground | biosphere |  | other
Ethane, 1,1,1,2-tetrafluoro-, HFC-134a | 3.75e-06 | biosphere3 | None | kilogram | air | biosphere |  | other
Ethene | 6.7292e-07 | biosphere3 | None | kilogram | air::low population density, long-term | biosphere |  | other
Ethene | 2.0837e-07 | biosphere3 | None | kilogram | air::non-urban air or from high stacks | biosphere |  | other
Ethene | 1.859e-07 | biosphere3 | None | kilogram | air::urban air close to ground | biosphere |  | other
Formaldehyde | 7.361e-07 | biosphere3 | None | kilogram | air::low population density, long-term | biosphere |  | other
Formaldehyde | 2.2794e-07 | biosphere3 | None | kilogram | air::non-urban air or from high stacks | biosphere |  | other
Formaldehyde | 2.0336e-07 | biosphere3 | None | kilogram | air::urban air close to ground | biosphere |  | other
Glider lightweighting | 0.000775 | carculator db | GLO | kilogram |  | technosphere | glider lightweighting | glider
Heptane | 1.2268e-08 | biosphere3 | None | kilogram | air::low population density, long-term | biosphere |  | other
Heptane | 3.799e-09 | biosphere3 | None | kilogram | air::non-urban air or from high stacks | biosphere |  | other
Heptane | 3.3893e-09 | biosphere3 | None | kilogram | air::urban air close to ground | biosphere |  | other
Hydrocarbons, chlorinated | 7.2167e-06 | biosphere3 | None | kilogram | air::low population density, long-term | biosphere |  | other
Hydrocarbons, chlorinated | 2.2347e-06 | biosphere3 | None | kilogram | air::non-urban air or from high stacks | biosphere |  | other
Hydrocarbons, chlorinated | 1.9212e-06 | biosphere3 | None | kilogram | air::urban air close to ground | biosphere |  | other
Mercury | 2.1865e-10 | biosphere3 | None | kilogram | air::low population density, long-term | biosphere |  | direct - exhaust
Mercury | 6.7707e-11 | biosphere3 | None | kilogram | air::non-urban air or from high stacks | biosphere |  | direct - exhaust
Mercury | 4.3387e-11 | biosphere3 | None | kilogram | air::urban air close to ground | biosphere |  | direct - exhaust
Methane, fossil | 1.0825e-06 | biosphere3 | None | kilogram | air::low population density, long-term | biosphere |  | direct - exhaust
Methane, fossil | 3.3521e-07 | biosphere3 | None | kilogram | air::non-urban air or from high stacks | biosphere |  | direct - exhaust
Methane, fossil | 2.2655e-07 | biosphere3 | None | kilogram | air::urban air close to ground | biosphere |  | direct - exhaust
Methyl ethyl ketone | 7.361e-08 | biosphere3 | None | kilogram | air::low population density, long-term | biosphere |  | other
Methyl ethyl ketone | 2.2794e-08 | biosphere3 | None | kilogram | air::non-urban air or from high stacks | biosphere |  | other
Methyl ethyl ketone | 2.0336e-08 | biosphere3 | None | kilogram | air::urban air close to ground | biosphere |  | other
NMVOC, non-methane volatile organic compounds, unspecified origin | 3.3738e-06 | biosphere3 | None | kilogram | air::low population density, long-term | biosphere |  | direct - exhaust
NMVOC, non-methane volatile organic compounds, unspecified origin | 1.0447e-06 | biosphere3 | None | kilogram | air::non-urban air or from high stacks | biosphere |  | direct - exhaust
NMVOC, non-methane volatile organic compounds, unspecified origin | 9.3206e-07 | biosphere3 | None | kilogram | air::urban air close to ground | biosphere |  | direct - exhaust
Nickel | 3.6442e-10 | biosphere3 | None | kilogram | air::low population density, long-term | biosphere |  | direct - exhaust
Nickel | 1.1284e-10 | biosphere3 | None | kilogram | air::non-urban air or from high stacks | biosphere |  | direct - exhaust
Nickel | 7.2312e-11 | biosphere3 | None | kilogram | air::urban air close to ground | biosphere |  | direct - exhaust
Nitrogen oxides | 0.00051999 | biosphere3 | None | kilogram | air::low population density, long-term | biosphere |  | direct - exhaust
Nitrogen oxides | 0.00016102 | biosphere3 | None | kilogram | air::non-urban air or from high stacks | biosphere |  | direct - exhaust
Nitrogen oxides | 0.00010235 | biosphere3 | None | kilogram | air::urban air close to ground | biosphere |  | direct - exhaust
PAH, polycyclic aromatic hydrocarbons | 2.3465e-09 | biosphere3 | None | kilogram | air::low population density, long-term | biosphere |  | direct - exhaust
PAH, polycyclic aromatic hydrocarbons | 7.2661e-10 | biosphere3 | None | kilogram | air::non-urban air or from high stacks | biosphere |  | direct - exhaust
PAH, polycyclic aromatic hydrocarbons | 4.6562e-10 | biosphere3 | None | kilogram | air::urban air close to ground | biosphere |  | direct - exhaust
Particulates, < 2.5 um | 1.3769e-05 | biosphere3 | None | kilogram | air::low population density, long-term | biosphere |  | direct - exhaust
Particulates, < 2.5 um | 4.2636e-06 | biosphere3 | None | kilogram | air::non-urban air or from high stacks | biosphere |  | direct - exhaust
Particulates, < 2.5 um | 2.8565e-06 | biosphere3 | None | kilogram | air::urban air close to ground | biosphere |  | direct - exhaust
Pentane | 2.4537e-09 | biosphere3 | None | kilogram | air::low population density, long-term | biosphere |  | other
Pentane | 7.598e-10 | biosphere3 | None | kilogram | air::non-urban air or from high stacks | biosphere |  | other
Pentane | 6.7786e-10 | biosphere3 | None | kilogram | air::urban air close to ground | biosphere |  | other
Propane | 6.7476e-09 | biosphere3 | None | kilogram | air::low population density, long-term | biosphere |  | other
Propane | 2.0895e-09 | biosphere3 | None | kilogram | air::non-urban air or from high stacks | biosphere |  | other
Propane | 1.8641e-09 | biosphere3 | None | kilogram | air::urban air close to ground | biosphere |  | other
Propene | 2.2083e-07 | biosphere3 | None | kilogram | air::low population density, long-term | biosphere |  | other
Propene | 6.8382e-08 | biosphere3 | None | kilogram | air::non-urban air or from high stacks | biosphere |  | other
Propene | 6.1007e-08 | biosphere3 | None | kilogram | air::urban air close to ground | biosphere |  | other
Selenium | 4.1419e-12 | biosphere3 | None | kilogram | air::low population density, long-term | biosphere |  | direct - exhaust
Selenium | 1.2826e-12 | biosphere3 | None | kilogram | air::non-urban air or from high stacks | biosphere |  | direct - exhaust
Selenium | 8.2189e-13 | biosphere3 | None | kilogram | air::urban air close to ground | biosphere |  | direct - exhaust
Styrene | 2.2697e-08 | biosphere3 | None | kilogram | air::low population density, long-term | biosphere |  | other
Styrene | 7.0282e-09 | biosphere3 | None | kilogram | air::non-urban air or from high stacks | biosphere |  | other
Styrene | 6.2702e-09 | biosphere3 | None | kilogram | air::urban air close to ground | biosphere |  | other
Sulfur dioxide | 1.2543e-06 | biosphere3 | None | kilogram | air | biosphere |  | direct - exhaust
Toluene | 4.2326e-08 | biosphere3 | None | kilogram | air::low population density, long-term | biosphere |  | other
Toluene | 1.3107e-08 | biosphere3 | None | kilogram | air::non-urban air or from high stacks | biosphere |  | other
Toluene | 1.1693e-08 | biosphere3 | None | kilogram | air::urban air close to ground | biosphere |  | other
Zinc | 7.1994e-08 | biosphere3 | None | kilogram | air::low population density, long-term | biosphere |  | direct - exhaust
Zinc | 2.2294e-08 | biosphere3 | None | kilogram | air::non-urban air or from high stacks | biosphere |  | direct - exhaust
Zinc | 1.4286e-08 | biosphere3 | None | kilogram | air::urban air close to ground | biosphere |  | direct - exhaust
m-Xylene | 3.7419e-08 | biosphere3 | None | kilogram | air::low population density, long-term | biosphere |  | other
m-Xylene | 1.1587e-08 | biosphere3 | None | kilogram | air::non-urban air or from high stacks | biosphere |  | other
m-Xylene | 1.0337e-08 | biosphere3 | None | kilogram | air::urban air close to ground | biosphere |  | other
maintenance, passenger car | 9.7823e-06 | carculator db | RER | unit |  | technosphere | passenger car maintenance | maintenance
market for brake wear emissions, passenger car | -1.6735e-05 | carculator db | GLO | kilogram |  | technosphere | brake wear emissions, passenger car | direct - non-exhaust
market for glider, passenger car | 0.00775 | carculator db | GLO | kilogram |  | technosphere | glider, passenger car | glider
market for internal combustion engine, passenger car | 0.0016025 | carculator db | GLO | kilogram |  | technosphere | internal combustion engine, passenger car | powertrain
market for refrigerant R134a | 6.5e-06 | carculator db | GLO | kilogram |  | technosphere | refrigerant R134a | other
market for road | 0.0010523 | carculator db | GLO | meter-year |  | technosphere | road | road
market for road maintenance | 0.00129 | carculator db | RER | meter-year |  | technosphere | road maintenance | road
market for road wear emissions, passenger car | -1.8631e-05 | carculator db | GLO | kilogram |  | technosphere | road wear emissions, passenger car | road
market for tyre wear emissions, passenger car | -2.1284e-05 | carculator db | GLO | kilogram |  | technosphere | tyre wear emissions, passenger car | direct - non-exhaust
noise, octave 1, day time, rural | 0.11048 | biosphere3 | None | joule | octave 1::day time::rural | biosphere |  | direct - exhaust
noise, octave 1, day time, suburban | 0.060336 | biosphere3 | None | joule | octave 1::day time::suburban | biosphere |  | direct - exhaust
noise, octave 1, day time, urban | 0.065891 | biosphere3 | None | joule | octave 1::day time::urban | biosphere |  | direct - exhaust
noise, octave 2, day time, rural | 0.0091216 | biosphere3 | None | joule | octave 2::day time::rural | biosphere |  | direct - exhaust
noise, octave 2, day time, suburban | 0.0055997 | biosphere3 | None | joule | octave 2::day time::suburban | biosphere |  | direct - exhaust
noise, octave 2, day time, urban | 0.0084272 | biosphere3 | None | joule | octave 2::day time::urban | biosphere |  | direct - exhaust
noise, octave 3, day time, rural | 0.011708 | biosphere3 | None | joule | octave 3::day time::rural | biosphere |  | direct - exhaust
noise, octave 3, day time, suburban | 0.0033223 | biosphere3 | None | joule | octave 3::day time::suburban | biosphere |  | direct - exhaust
noise, octave 3, day time, urban | 0.0068712 | biosphere3 | None | joule | octave 3::day time::urban | biosphere |  | direct - exhaust
noise, octave 4, day time, rural | 0.030798 | biosphere3 | None | joule | octave 4::day time::rural | biosphere |  | direct - exhaust
noise, octave 4, day time, suburban | 0.011583 | biosphere3 | None | joule | octave 4::day time::suburban | biosphere |  | direct - exhaust
noise, octave 4, day time, urban | 0.00466 | biosphere3 | None | joule | octave 4::day time::urban | biosphere |  | direct - exhaust
noise, octave 5, day time, rural | 0.076282 | biosphere3 | None | joule | octave 5::day time::rural | biosphere |  | direct - exhaust
noise, octave 5, day time, suburban | 0.070633 | biosphere3 | None | joule | octave 5::day time::suburban | biosphere |  | direct - exhaust
noise, octave 5, day time, urban | 0.049897 | biosphere3 | None | joule | octave 5::day time::urban | biosphere |  | direct - exhaust
noise, octave 6, day time, rural | 0.13772 | biosphere3 | None | joule | octave 6::day time::rural | biosphere |  | direct - exhaust
noise, octave 6, day time, suburban | 0.14126 | biosphere3 | None | joule | octave 6::day time::suburban | biosphere |  | direct - exhaust
noise, octave 6, day time, urban | 0.049477 | biosphere3 | None | joule | octave 6::day time::urban | biosphere |  | direct - exhaust
noise, octave 7, day time, rural | 0.02533 | biosphere3 | None | joule | octave 7::day time::rural | biosphere |  | direct - exhaust
noise, octave 7, day time, suburban | 0.0028848 | biosphere3 | None | joule | octave 7::day time::suburban | biosphere |  | direct - exhaust
noise, octave 7, day time, urban | 0.0044478 | biosphere3 | None | joule | octave 7::day time::urban | biosphere |  | direct - exhaust
noise, octave 8, day time, rural | 0.0070145 | biosphere3 | None | joule | octave 8::day time::rural | biosphere |  | direct - exhaust
noise, octave 8, day time, suburban | 0.0073177 | biosphere3 | None | joule | octave 8::day time::suburban | biosphere |  | direct - exhaust
noise, octave 8, day time, urban | 0.0057761 | biosphere3 | None | joule | octave 8::day time::urban | biosphere |  | direct - exhaust
o-Xylene | 1.6562e-08 | biosphere3 | None | kilogram | air::low population density, long-term | biosphere |  | other
o-Xylene | 5.1286e-09 | biosphere3 | None | kilogram | air::non-urban air or from high stacks | biosphere |  | other
o-Xylene | 4.5755e-09 | biosphere3 | None | kilogram | air::urban air close to ground | biosphere |  | other
polyethylene production, high density, granulate | 0.00024521 | carculator db | RER | kilogram |  | technosphere | polyethylene, high density, granulate | energy storage
treatment of used glider, passenger car, shredding | -0.0072202 | carculator db | GLO | kilogram |  | technosphere | used glider, passenger car | other
treatment of used internal combustion engine, passenger car, shredding | -0.0016025 | carculator db | GLO | kilogram |  | technosphere | used internal combustion engine, passenger car | other
fuel supply for diesel vehicles, 2010 | 0.062713 | carculator db | RER | kilogram |  | technosphere | fuel | energy chain
transport, passenger car, diesel, Large, 2010, EURO-4 | 1 | carculator db | RER | kilometer |  | production | transport, passenger car, EURO-4 | other
market for transport, freight train | 0.0019234 | ecoinvent | Europe without Switzerland | ton kilometer |  | technosphere | transport, freight train | other
market for transport, freight, lorry >32 metric ton, EURO4 | 0.00096042 | ecoinvent | RER | ton kilometer |  | technosphere | transport, freight, lorry >32 metric ton, EURO4 | other
Activity | transport, passenger car, diesel, Large, 2020, EURO-6d-TEMP
location | RER
production amount | 1
reference product | transport, passenger car, EURO-6d-TEMP
type | process
unit | kilometer
worksheet name | None
source | Sacchi, R., Bauer, C., Cox, B. and Mutel, C. (in review) carculator: an open-source tool for prospective environmental and economic life cycle assessment of vehicles. When, Where and How can battery-electric vehicles help reduce greenhouse gas emissions? Submitted to Renewable and Sustainable Energy Reviews.
description | Cradle-to-grave life cycle inventory of the transport activity using a passenger car over 1 km. carculator is a open-source parametrized truck model that produces life cycle inventories for any desired set of parameters value (lifetime, occupancy rate, power, battery size, fuel blend, etc.): to produce your own inventories, go to https://github.com/romainsacchi/carculator or contact carculator@psi.ch.
special remark
comment | Combustion engine power: 144 [kW]. Power share from combustion engine: 100 [%]. Km over lifetime: 200000 [km]. Yearly mileage: 12000 [km/year]. Autonomy on a full tank/battery: 961 [km]. Tank-to-wheel efficiency: 24 [%]. Tank-to-wheel energy consumption: 2448 [kj/km]. Fuel tank capacity: 653 [kWh]. Curb mass (excl. driver and cargo): 1803 [kg]. Driving mass (incl. driver and cargo): 1943 [kg].
Exchanges
name | amount | database | location | unit | categories | type | reference product | tag
Acetaldehyde | 5.0064e-08 | biosphere3 | None | kilogram | air::low population density, long-term | biosphere |  | other
Acetaldehyde | 1.5254e-08 | biosphere3 | None | kilogram | air::non-urban air or from high stacks | biosphere |  | other
Acetaldehyde | 1.762e-08 | biosphere3 | None | kilogram | air::urban air close to ground | biosphere |  | other
Acetone | 2.2749e-08 | biosphere3 | None | kilogram | air::low population density, long-term | biosphere |  | other
Acetone | 6.9317e-09 | biosphere3 | None | kilogram | air::non-urban air or from high stacks | biosphere |  | other
Acetone | 8.0068e-09 | biosphere3 | None | kilogram | air::urban air close to ground | biosphere |  | other
Acrolein | 2.7702e-08 | biosphere3 | None | kilogram | air::low population density, long-term | biosphere |  | other
Acrolein | 8.4407e-09 | biosphere3 | None | kilogram | air::non-urban air or from high stacks | biosphere |  | other
Acrolein | 9.7496e-09 | biosphere3 | None | kilogram | air::urban air close to ground | biosphere |  | other
Ammonia | 6.454e-06 | biosphere3 | None | kilogram | air::low population density, long-term | biosphere |  | direct - exhaust
Ammonia | 1.9665e-06 | biosphere3 | None | kilogram | air::non-urban air or from high stacks | biosphere |  | direct - exhaust
Ammonia | 1.262e-06 | biosphere3 | None | kilogram | air::urban air close to ground | biosphere |  | direct - exhaust
Arsenic | 3.8027e-12 | biosphere3 | None | kilogram | air::low population density, long-term | biosphere |  | other
Arsenic | 1.1587e-12 | biosphere3 | None | kilogram | air::non-urban air or from high stacks | biosphere |  | other
Arsenic | 7.4354e-13 | biosphere3 | None | kilogram | air::urban air close to ground | biosphere |  | other
Benzaldehyde | 6.6546e-09 | biosphere3 | None | kilogram | air::low population density, long-term | biosphere |  | other
Benzaldehyde | 2.0276e-09 | biosphere3 | None | kilogram | air::non-urban air or from high stacks | biosphere |  | other
Benzaldehyde | 2.3421e-09 | biosphere3 | None | kilogram | air::urban air close to ground | biosphere |  | other
Benzene | 6.1903e-08 | biosphere3 | None | kilogram | air::low population density, long-term | biosphere |  | direct - exhaust
Benzene | 1.8862e-08 | biosphere3 | None | kilogram | air::non-urban air or from high stacks | biosphere |  | direct - exhaust
Benzene | 1.3555e-08 | biosphere3 | None | kilogram | air::urban air close to ground | biosphere |  | direct - exhaust
Butane | 8.5117e-10 | biosphere3 | None | kilogram | air::low population density, long-term | biosphere |  | other
Butane | 2.5935e-10 | biosphere3 | None | kilogram | air::non-urban air or from high stacks | biosphere |  | other
Butane | 2.9957e-10 | biosphere3 | None | kilogram | air::urban air close to ground | biosphere |  | other
Cadmium | 3.2967e-10 | biosphere3 | None | kilogram | air::low population density, long-term | biosphere |  | direct - exhaust
Cadmium | 1.0045e-10 | biosphere3 | None | kilogram | air::non-urban air or from high stacks | biosphere |  | direct - exhaust
Cadmium | 6.4461e-11 | biosphere3 | None | kilogram | air::urban air close to ground | biosphere |  | direct - exhaust
Carbon dioxide, fossil | 0.16979 | biosphere3 | None | kilogram | air | biosphere |  | direct - exhaust
Carbon dioxide, non-fossil | 0.0095993 | biosphere3 | None | kilogram | air | biosphere |  | direct - exhaust
Carbon monoxide, fossil | 1.021e-05 | biosphere3 | None | kilogram | air::low population density, long-term | biosphere |  | direct - exhaust
Carbon monoxide, fossil | 3.1109e-06 | biosphere3 | None | kilogram | air::non-urban air or from high stacks | biosphere |  | direct - exhaust
Carbon monoxide, fossil | 3.3336e-06 | biosphere3 | None | kilogram | air::urban air close to ground | biosphere |  | direct - exhaust
Chromium | 1.1392e-09 | biosphere3 | None | kilogram | air::low population density, long-term | biosphere |  | direct - exhaust
Chromium | 3.471e-10 | biosphere3 | None | kilogram | air::non-urban air or from high stacks | biosphere |  | direct - exhaust
Chromium | 2.2274e-10 | biosphere3 | None | kilogram | air::urban air close to ground | biosphere |  | direct - exhaust
Chromium VI | 2.2849e-12 | biosphere3 | None | kilogram | air::low population density, long-term | biosphere |  | direct - exhaust
Chromium VI | 6.962e-13 | biosphere3 | None | kilogram | air::non-urban air or from high stacks | biosphere |  | direct - exhaust
Chromium VI | 4.4676e-13 | biosphere3 | None | kilogram | air::urban air close to ground | biosphere |  | direct - exhaust
Copper | 8.046e-10 | biosphere3 | None | kilogram | air::low population density, long-term | biosphere |  | energy storage
Copper | 2.4516e-10 | biosphere3 | None | kilogram | air::non-urban air or from high stacks | biosphere |  | energy storage
Copper | 1.5732e-10 | biosphere3 | None | kilogram | air::urban air close to ground | biosphere |  | energy storage
Cyclohexane | 5.0296e-09 | biosphere3 | None | kilogram | air::low population density, long-term | biosphere |  | other
Cyclohexane | 1.5325e-09 | biosphere3 | None | kilogram | air::non-urban air or from high stacks | biosphere |  | other
Cyclohexane | 1.7702e-09 | biosphere3 | None | kilogram | air::urban air close to ground | biosphere |  | other
Dinitrogen monoxide | 9.0653e-06 | biosphere3 | None | kilogram | air::low population density, long-term | biosphere |  | direct - exhaust
Dinitrogen monoxide | 2.7622e-06 | biosphere3 | None | kilogram | air::non-urban air or from high stacks | biosphere |  | direct - exhaust
Dinitrogen monoxide | 1.7725e-06 | biosphere3 | None | kilogram | air::urban air close to ground | biosphere |  | direct - exhaust
Ethane | 2.5535e-09 | biosphere3 | None | kilogram | air::low population density, long-term | biosphere |  | other
Ethane | 7.7805e-10 | biosphere3 | None | kilogram | air::non-urban air or from high stacks | biosphere |  | other
Ethane | 8.9872e-10 | biosphere3 | None | kilogram | air::urban air close to ground | biosphere |  | other
Ethane, 1,1,1,2-tetrafluoro-, HFC-134a | 3.6522e-06 | biosphere3 | None | kilogram | air | biosphere |  | other
Ethene | 8.4885e-08 | biosphere3 | None | kilogram | air::low population density, long-term | biosphere |  | other
Ethene | 2.5864e-08 | biosphere3 | None | kilogram | air::non-urban air or from high stacks | biosphere |  | other
Ethene | 2.9876e-08 | biosphere3 | None | kilogram | air::urban air close to ground | biosphere |  | other
Formaldehyde | 9.2855e-08 | biosphere3 | None | kilogram | air::low population density, long-term | biosphere |  | other
Formaldehyde | 2.8293e-08 | biosphere3 | None | kilogram | air::non-urban air or from high stacks | biosphere |  | other
Formaldehyde | 3.2681e-08 | biosphere3 | None | kilogram | air::urban air close to ground | biosphere |  | other
Glider lightweighting | 0.00082554 | carculator db | GLO | kilogram |  | technosphere | glider lightweighting | glider
Heptane | 1.5476e-09 | biosphere3 | None | kilogram | air::low population density, long-term | biosphere |  | other
Heptane | 4.7155e-10 | biosphere3 | None | kilogram | air::non-urban air or from high stacks | biosphere |  | other
Heptane | 5.4468e-10 | biosphere3 | None | kilogram | air::urban air close to ground | biosphere |  | other
Hydrocarbons, chlorinated | 7.7379e-06 | biosphere3 | None | kilogram | air::low population density, long-term | biosphere |  | other
Hydrocarbons, chlorinated | 2.3577e-06 | biosphere3 | None | kilogram | air::non-urban air or from high stacks | biosphere |  | other
Hydrocarbons, chlorinated | 1.637e-06 | biosphere3 | None | kilogram | air::urban air close to ground | biosphere |  | other
Mercury | 2.0074e-10 | biosphere3 | None | kilogram | air::low population density, long-term | biosphere |  | direct - exhaust
Mercury | 6.1166e-11 | biosphere3 | None | kilogram | air::non-urban air or from high stacks | biosphere |  | direct - exhaust
Mercury | 3.9251e-11 | biosphere3 | None | kilogram | air::urban air close to ground | biosphere |  | direct - exhaust
Methane, fossil | 6.9641e-06 | biosphere3 | None | kilogram | air::low population density, long-term | biosphere |  | direct - exhaust
Methane, fossil | 2.122e-06 | biosphere3 | None | kilogram | air::non-urban air or from high stacks | biosphere |  | direct - exhaust
Methane, fossil | 1.3647e-06 | biosphere3 | None | kilogram | air::urban air close to ground | biosphere |  | direct - exhaust
Methyl ethyl ketone | 9.2855e-09 | biosphere3 | None | kilogram | air::low population density, long-term | biosphere |  | other
Methyl ethyl ketone | 2.8293e-09 | biosphere3 | None | kilogram | air::non-urban air or from high stacks | biosphere |  | other
Methyl ethyl ketone | 3.268e-09 | biosphere3 | None | kilogram | air::urban air close to ground | biosphere |  | other
NMVOC, non-methane volatile organic compounds, unspecified origin | 4.2559e-07 | biosphere3 | None | kilogram | air::low population density, long-term | biosphere |  | direct - exhaust
NMVOC, non-methane volatile organic compounds, unspecified origin | 1.2967e-07 | biosphere3 | None | kilogram | air::non-urban air or from high stacks | biosphere |  | direct - exhaust
NMVOC, non-methane volatile organic compounds, unspecified origin | 1.4979e-07 | biosphere3 | None | kilogram | air::urban air close to ground | biosphere |  | direct - exhaust
Nickel | 3.3457e-10 | biosphere3 | None | kilogram | air::low population density, long-term | biosphere |  | direct - exhaust
Nickel | 1.0194e-10 | biosphere3 | None | kilogram | air::non-urban air or from high stacks | biosphere |  | direct - exhaust
Nickel | 6.5419e-11 | biosphere3 | None | kilogram | air::urban air close to ground | biosphere |  | direct - exhaust
Nitrogen oxides | 2.6557e-05 | biosphere3 | None | kilogram | air::low population density, long-term | biosphere |  | direct - exhaust
Nitrogen oxides | 8.092e-06 | biosphere3 | None | kilogram | air::non-urban air or from high stacks | biosphere |  | direct - exhaust
Nitrogen oxides | 6.1918e-06 | biosphere3 | None | kilogram | air::urban air close to ground | biosphere |  | direct - exhaust
PAH, polycyclic aromatic hydrocarbons | 2.1543e-09 | biosphere3 | None | kilogram | air::low population density, long-term | biosphere |  | direct - exhaust
PAH, polycyclic aromatic hydrocarbons | 6.5641e-10 | biosphere3 | None | kilogram | air::non-urban air or from high stacks | biosphere |  | direct - exhaust
PAH, polycyclic aromatic hydrocarbons | 4.2123e-10 | biosphere3 | None | kilogram | air::urban air close to ground | biosphere |  | direct - exhaust
Particulates, < 2.5 um | 4.2664e-07 | biosphere3 | None | kilogram | air::low population density, long-term | biosphere |  | direct - exhaust
Particulates, < 2.5 um | 1.3e-07 | biosphere3 | None | kilogram | air::non-urban air or from high stacks | biosphere |  | direct - exhaust
Particulates, < 2.5 um | 9.1493e-08 | biosphere3 | None | kilogram | air::urban air close to ground | biosphere |  | direct - exhaust
Pentane | 3.0952e-10 | biosphere3 | None | kilogram | air::low population density, long-term | biosphere |  | other
Pentane | 9.4309e-11 | biosphere3 | None | kilogram | air::non-urban air or from high stacks | biosphere |  | other
Pentane | 1.0893e-10 | biosphere3 | None | kilogram | air::urban air close to ground | biosphere |  | other
Propane | 8.5117e-10 | biosphere3 | None | kilogram | air::low population density, long-term | biosphere |  | other
Propane | 2.5935e-10 | biosphere3 | None | kilogram | air::non-urban air or from high stacks | biosphere |  | other
Propane | 2.9957e-10 | biosphere3 | None | kilogram | air::urban air close to ground | biosphere |  | other
Propene | 2.7857e-08 | biosphere3 | None | kilogram | air::low population density, long-term | biosphere |  | other
Propene | 8.4878e-09 | biosphere3 | None | kilogram | air::non-urban air or from high stacks | biosphere |  | other
Propene | 9.8042e-09 | biosphere3 | None | kilogram | air::urban air close to ground | biosphere |  | other
Selenium | 3.8027e-12 | biosphere3 | None | kilogram | air::low population density, long-term | biosphere |  | direct - exhaust
Selenium | 1.1587e-12 | biosphere3 | None | kilogram | air::non-urban air or from high stacks | biosphere |  | direct - exhaust
Selenium | 7.4354e-13 | biosphere3 | None | kilogram | air::urban air close to ground | biosphere |  | direct - exhaust
Styrene | 2.863e-09 | biosphere3 | None | kilogram | air::low population density, long-term | biosphere |  | other
Styrene | 8.7236e-10 | biosphere3 | None | kilogram | air::non-urban air or from high stacks | biosphere |  | other
Styrene | 1.0076e-09 | biosphere3 | None | kilogram | air::urban air close to ground | biosphere |  | other
Sulfur dioxide | 1.1469e-06 | biosphere3 | None | kilogram | air | biosphere |  | direct - exhaust
Toluene | 5.3392e-09 | biosphere3 | None | kilogram | air::low population density, long-term | biosphere |  | other
Toluene | 1.6268e-09 | biosphere3 | None | kilogram | air::non-urban air or from high stacks | biosphere |  | other
Toluene | 1.8791e-09 | biosphere3 | None | kilogram | air::urban air close to ground | biosphere |  | other
Zinc | 6.6098e-08 | biosphere3 | None | kilogram | air::low population density, long-term | biosphere |  | direct - exhaust
Zinc | 2.014e-08 | biosphere3 | None | kilogram | air::non-urban air or from high stacks | biosphere |  | direct - exhaust
Zinc | 1.2924e-08 | biosphere3 | None | kilogram | air::urban air close to ground | biosphere |  | direct - exhaust
m-Xylene | 4.7201e-09 | biosphere3 | None | kilogram | air::low population density, long-term | biosphere |  | other
m-Xylene | 1.4382e-09 | biosphere3 | None | kilogram | air::non-urban air or from high stacks | biosphere |  | other
m-Xylene | 1.6613e-09 | biosphere3 | None | kilogram | air::urban air close to ground | biosphere |  | other
maintenance, passenger car | 9.6982e-06 | carculator db | RER | unit |  | technosphere | passenger car maintenance | maintenance
market for brake wear emissions, passenger car | -1.6641e-05 | carculator db | GLO | kilogram |  | technosphere | brake wear emissions, passenger car | direct - non-exhaust
market for glider, passenger car | 0.00775 | carculator db | GLO | kilogram |  | technosphere | glider, passenger car | glider
market for internal combustion engine, passenger car | 0.0015749 | carculator db | GLO | kilogram |  | technosphere | internal combustion engine, passenger car | powertrain
market for refrigerant R134a | 6.3304e-06 | carculator db | GLO | kilogram |  | technosphere | refrigerant R134a | other
market for road | 0.0010439 | carculator db | GLO | meter-year |  | technosphere | road | road
market for road maintenance | 0.00129 | carculator db | RER | meter-year |  | technosphere | road maintenance | road
market for road wear emissions, passenger car | -1.852e-05 | carculator db | GLO | kilogram |  | technosphere | road wear emissions, passenger car | road
market for tyre wear emissions, passenger car | -2.1186e-05 | carculator db | GLO | kilogram |  | technosphere | tyre wear emissions, passenger car | direct - non-exhaust
noise, octave 1, day time, rural | 0.11048 | biosphere3 | None | joule | octave 1::day time::rural | biosphere |  | direct - exhaust
noise, octave 1, day time, suburban | 0.060336 | biosphere3 | None | joule | octave 1::day time::suburban | biosphere |  | direct - exhaust
noise, octave 1, day time, urban | 0.065891 | biosphere3 | None | joule | octave 1::day time::urban | biosphere |  | direct - exhaust
noise, octave 2, day time, rural | 0.0091216 | biosphere3 | None | joule | octave 2::day time::rural | biosphere |  | direct - exhaust
noise, octave 2, day time, suburban | 0.0055997 | biosphere3 | None | joule | octave 2::day time::suburban | biosphere |  | direct - exhaust
noise, octave 2, day time, urban | 0.0084272 | biosphere3 | None | joule | octave 2::day time::urban | biosphere |  | direct - exhaust
noise, octave 3, day time, rural | 0.011708 | biosphere3 | None | joule | octave 3::day time::rural | biosphere |  | direct - exhaust
noise, octave 3, day time, suburban | 0.0033223 | biosphere3 | None | joule | octave 3::day time::suburban | biosphere |  | direct - exhaust
noise, octave 3, day time, urban | 0.0068712 | biosphere3 | None | joule | octave 3::day time::urban | biosphere |  | direct - exhaust
noise, octave 4, day time, rural | 0.030798 | biosphere3 | None | joule | octave 4::day time::rural | biosphere |  | direct - exhaust
noise, octave 4, day time, suburban | 0.011583 | biosphere3 | None | joule | octave 4::day time::suburban | biosphere |  | direct - exhaust
noise, octave 4, day time, urban | 0.00466 | biosphere3 | None | joule | octave 4::day time::urban | biosphere |  | direct - exhaust
noise, octave 5, day time, rural | 0.076282 | biosphere3 | None | joule | octave 5::day time::rural | biosphere |  | direct - exhaust
noise, octave 5, day time, suburban | 0.070633 | biosphere3 | None | joule | octave 5::day time::suburban | biosphere |  | direct - exhaust
noise, octave 5, day time, urban | 0.049897 | biosphere3 | None | joule | octave 5::day time::urban | biosphere |  | direct - exhaust
noise, octave 6, day time, rural | 0.13772 | biosphere3 | None | joule | octave 6::day time::rural | biosphere |  | direct - exhaust
noise, octave 6, day time, suburban | 0.14126 | biosphere3 | None | joule | octave 6::day time::suburban | biosphere |  | direct - exhaust
noise, octave 6, day time, urban | 0.049477 | biosphere3 | None | joule | octave 6::day time::urban | biosphere |  | direct - exhaust
noise, octave 7, day time, rural | 0.02533 | biosphere3 | None | joule | octave 7::day time::rural | biosphere |  | direct - exhaust
noise, octave 7, day time, suburban | 0.0028848 | biosphere3 | None | joule | octave 7::day time::suburban | biosphere |  | direct - exhaust
noise, octave 7, day time, urban | 0.0044478 | biosphere3 | None | joule | octave 7::day time::urban | biosphere |  | direct - exhaust
noise, octave 8, day time, rural | 0.0070145 | biosphere3 | None | joule | octave 8::day time::rural | biosphere |  | direct - exhaust
noise, octave 8, day time, suburban | 0.0073177 | biosphere3 | None | joule | octave 8::day time::suburban | biosphere |  | direct - exhaust
noise, octave 8, day time, urban | 0.0057761 | biosphere3 | None | joule | octave 8::day time::urban | biosphere |  | direct - exhaust
o-Xylene | 2.0892e-09 | biosphere3 | None | kilogram | air::low population density, long-term | biosphere |  | other
o-Xylene | 6.3659e-10 | biosphere3 | None | kilogram | air::non-urban air or from high stacks | biosphere |  | other
o-Xylene | 7.3531e-10 | biosphere3 | None | kilogram | air::urban air close to ground | biosphere |  | other
polyethylene production, high density, granulate | 0.00024521 | carculator db | RER | kilogram |  | technosphere | polyethylene, high density, granulate | energy storage
treatment of used glider, passenger car, shredding | -0.0071697 | carculator db | GLO | kilogram |  | technosphere | used glider, passenger car | other
treatment of used internal combustion engine, passenger car, shredding | -0.0015749 | carculator db | GLO | kilogram |  | technosphere | used internal combustion engine, passenger car | other
fuel supply for diesel vehicles, 2020 | 0.057344 | carculator db | RER | kilogram |  | technosphere | fuel | energy chain
transport, passenger car, diesel, Large, 2020, EURO-6d-TEMP | 1 | carculator db | RER | kilometer |  | production | transport, passenger car, EURO-6d-TEMP | other
market for transport, freight train | 0.0019178 | ecoinvent | Europe without Switzerland | ton kilometer |  | technosphere | transport, freight train | other
market for transport, freight, lorry >32 metric ton, EURO4 | 0.00095764 | ecoinvent | RER | ton kilometer |  | technosphere | transport, freight, lorry >32 metric ton, EURO4 | other
Activity | transport, passenger car, diesel, Large, 2030, EURO-6d
location | RER
production amount | 1
reference product | transport, passenger car, EURO-6d
type | process
unit | kilometer
worksheet name | None
source | Sacchi, R., Bauer, C., Cox, B. and Mutel, C. (in review) carculator: an open-source tool for prospective environmental and economic life cycle assessment of vehicles. When, Where and How can battery-electric vehicles help reduce greenhouse gas emissions? Submitted to Renewable and Sustainable Energy Reviews.
description | Cradle-to-grave life cycle inventory of the transport activity using a passenger car over 1 km. carculator is a open-source parametrized truck model that produces life cycle inventories for any desired set of parameters value (lifetime, occupancy rate, power, battery size, fuel blend, etc.): to produce your own inventories, go to https://github.com/romainsacchi/carculator or contact carculator@psi.ch.
special remark
comment | Combustion engine power: 133 [kW]. Electric motor power: 7 [kW]. Power share from combustion engine: 94 [%]. Km over lifetime: 200000 [km]. Yearly mileage: 12000 [km/year]. Autonomy on a full tank/battery: 970 [km]. Tank-to-wheel efficiency: 24 [%]. Tank-to-wheel energy consumption: 2184 [kj/km]. Fuel tank capacity: 588 [kWh]. Curb mass (excl. driver and cargo): 1759 [kg]. Driving mass (incl. driver and cargo): 1899 [kg].
Exchanges
name | amount | database | location | unit | categories | type | reference product | tag
Acetaldehyde | 4.2584e-08 | biosphere3 | None | kilogram | air::low population density, long-term | biosphere |  | other
Acetaldehyde | 1.2676e-08 | biosphere3 | None | kilogram | air::non-urban air or from high stacks | biosphere |  | other
Acetaldehyde | 1.5727e-08 | biosphere3 | None | kilogram | air::urban air close to ground | biosphere |  | other
Acetone | 1.935e-08 | biosphere3 | None | kilogram | air::low population density, long-term | biosphere |  | other
Acetone | 5.7602e-09 | biosphere3 | None | kilogram | air::non-urban air or from high stacks | biosphere |  | other
Acetone | 7.1466e-09 | biosphere3 | None | kilogram | air::urban air close to ground | biosphere |  | other
Acrolein | 2.3562e-08 | biosphere3 | None | kilogram | air::low population density, long-term | biosphere |  | other
Acrolein | 7.0141e-09 | biosphere3 | None | kilogram | air::non-urban air or from high stacks | biosphere |  | other
Acrolein | 8.7023e-09 | biosphere3 | None | kilogram | air::urban air close to ground | biosphere |  | other
Ammonia | 5.8233e-06 | biosphere3 | None | kilogram | air::low population density, long-term | biosphere |  | direct - exhaust
Ammonia | 1.7335e-06 | biosphere3 | None | kilogram | air::non-urban air or from high stacks | biosphere |  | direct - exhaust
Ammonia | 1.0798e-06 | biosphere3 | None | kilogram | air::urban air close to ground | biosphere |  | direct - exhaust
Arsenic | 3.431e-12 | biosphere3 | None | kilogram | air::low population density, long-term | biosphere |  | other
Arsenic | 1.0214e-12 | biosphere3 | None | kilogram | air::non-urban air or from high stacks | biosphere |  | other
Arsenic | 6.3621e-13 | biosphere3 | None | kilogram | air::urban air close to ground | biosphere |  | other
Battery BoP | 6.5162e-06 | carculator db | GLO | kilogram |  | technosphere | Battery BoP | energy storage
Battery cell, NMC-622 | 1.3718e-05 | carculator db | GLO | kilogram |  | technosphere | Battery cell | energy storage
Benzaldehyde | 5.6603e-09 | biosphere3 | None | kilogram | air::low population density, long-term | biosphere |  | other
Benzaldehyde | 1.685e-09 | biosphere3 | None | kilogram | air::non-urban air or from high stacks | biosphere |  | other
Benzaldehyde | 2.0905e-09 | biosphere3 | None | kilogram | air::urban air close to ground | biosphere |  | other
Benzene | 5.2654e-08 | biosphere3 | None | kilogram | air::low population density, long-term | biosphere |  | direct - exhaust
Benzene | 1.5674e-08 | biosphere3 | None | kilogram | air::non-urban air or from high stacks | biosphere |  | direct - exhaust
Benzene | 1.1215e-08 | biosphere3 | None | kilogram | air::urban air close to ground | biosphere |  | direct - exhaust
Butane | 7.2399e-10 | biosphere3 | None | kilogram | air::low population density, long-term | biosphere |  | other
Butane | 2.1552e-10 | biosphere3 | None | kilogram | air::non-urban air or from high stacks | biosphere |  | other
Butane | 2.6739e-10 | biosphere3 | None | kilogram | air::urban air close to ground | biosphere |  | other
Cadmium | 2.9745e-10 | biosphere3 | None | kilogram | air::low population density, long-term | biosphere |  | direct - exhaust
Cadmium | 8.8547e-11 | biosphere3 | None | kilogram | air::non-urban air or from high stacks | biosphere |  | direct - exhaust
Cadmium | 5.5157e-11 | biosphere3 | None | kilogram | air::urban air close to ground | biosphere |  | direct - exhaust
Carbon dioxide, fossil | 0.15145 | biosphere3 | None | kilogram | air | biosphere |  | direct - exhaust
Carbon dioxide, non-fossil | 0.0085623 | biosphere3 | None | kilogram | air | biosphere |  | direct - exhaust
Carbon monoxide, fossil | 8.8272e-06 | biosphere3 | None | kilogram | air::low population density, long-term | biosphere |  | direct - exhaust
Carbon monoxide, fossil | 2.6277e-06 | biosphere3 | None | kilogram | air::non-urban air or from high stacks | biosphere |  | direct - exhaust
Carbon monoxide, fossil | 2.9741e-06 | biosphere3 | None | kilogram | air::urban air close to ground | biosphere |  | direct - exhaust
Chromium | 1.0278e-09 | biosphere3 | None | kilogram | air::low population density, long-term | biosphere |  | direct - exhaust
Chromium | 3.0597e-10 | biosphere3 | None | kilogram | air::non-urban air or from high stacks | biosphere |  | direct - exhaust
Chromium | 1.9059e-10 | biosphere3 | None | kilogram | air::urban air close to ground | biosphere |  | direct - exhaust
Chromium VI | 2.0616e-12 | biosphere3 | None | kilogram | air::low population density, long-term | biosphere |  | direct - exhaust
Chromium VI | 6.1369e-13 | biosphere3 | None | kilogram | air::non-urban air or from high stacks | biosphere |  | direct - exhaust
Chromium VI | 3.8227e-13 | biosphere3 | None | kilogram | air::urban air close to ground | biosphere |  | direct - exhaust
Copper | 7.2597e-10 | biosphere3 | None | kilogram | air::low population density, long-term | biosphere |  | energy storage
Copper | 2.1611e-10 | biosphere3 | None | kilogram | air::non-urban air or from high stacks | biosphere |  | energy storage
Copper | 1.3462e-10 | biosphere3 | None | kilogram | air::urban air close to ground | biosphere |  | energy storage
Cyclohexane | 4.2781e-09 | biosphere3 | None | kilogram | air::low population density, long-term | biosphere |  | other
Cyclohexane | 1.2735e-09 | biosphere3 | None | kilogram | air::non-urban air or from high stacks | biosphere |  | other
Cyclohexane | 1.58e-09 | biosphere3 | None | kilogram | air::urban air close to ground | biosphere |  | other
Dinitrogen monoxide | 8.1793e-06 | biosphere3 | None | kilogram | air::low population density, long-term | biosphere |  | direct - exhaust
Dinitrogen monoxide | 2.4348e-06 | biosphere3 | None | kilogram | air::non-urban air or from high stacks | biosphere |  | direct - exhaust
Dinitrogen monoxide | 1.5167e-06 | biosphere3 | None | kilogram | air::urban air close to ground | biosphere |  | direct - exhaust
Ethane | 2.172e-09 | biosphere3 | None | kilogram | air::low population density, long-term | biosphere |  | other
Ethane | 6.4656e-10 | biosphere3 | None | kilogram | air::non-urban air or from high stacks | biosphere |  | other
Ethane | 8.0217e-10 | biosphere3 | None | kilogram | air::urban air close to ground | biosphere |  | other
Ethane, 1,1,1,2-tetrafluoro-, HFC-134a | 3.3261e-06 | biosphere3 | None | kilogram | air | biosphere |  | other
Ethene | 7.2201e-08 | biosphere3 | None | kilogram | air::low population density, long-term | biosphere |  | other
Ethene | 2.1493e-08 | biosphere3 | None | kilogram | air::non-urban air or from high stacks | biosphere |  | other
Ethene | 2.6666e-08 | biosphere3 | None | kilogram | air::urban air close to ground | biosphere |  | other
Formaldehyde | 7.898e-08 | biosphere3 | None | kilogram | air::low population density, long-term | biosphere |  | other
Formaldehyde | 2.3511e-08 | biosphere3 | None | kilogram | air::non-urban air or from high stacks | biosphere |  | other
Formaldehyde | 2.917e-08 | biosphere3 | None | kilogram | air::urban air close to ground | biosphere |  | other
Glider lightweighting | 0.00099402 | carculator db | GLO | kilogram |  | technosphere | glider lightweighting | glider
Heptane | 1.3163e-09 | biosphere3 | None | kilogram | air::low population density, long-term | biosphere |  | other
Heptane | 3.9185e-10 | biosphere3 | None | kilogram | air::non-urban air or from high stacks | biosphere |  | other
Heptane | 4.8617e-10 | biosphere3 | None | kilogram | air::urban air close to ground | biosphere |  | other
Hydrocarbons, chlorinated | 6.5817e-06 | biosphere3 | None | kilogram | air::low population density, long-term | biosphere |  | other
Hydrocarbons, chlorinated | 1.9593e-06 | biosphere3 | None | kilogram | air::non-urban air or from high stacks | biosphere |  | other
Hydrocarbons, chlorinated | 1.3445e-06 | biosphere3 | None | kilogram | air::urban air close to ground | biosphere |  | other
Mercury | 1.8112e-10 | biosphere3 | None | kilogram | air::low population density, long-term | biosphere |  | direct - exhaust
Mercury | 5.3917e-11 | biosphere3 | None | kilogram | air::non-urban air or from high stacks | biosphere |  | direct - exhaust
Mercury | 3.3586e-11 | biosphere3 | None | kilogram | air::urban air close to ground | biosphere |  | direct - exhaust
Methane, fossil | 5.9235e-06 | biosphere3 | None | kilogram | air::low population density, long-term | biosphere |  | direct - exhaust
Methane, fossil | 1.7633e-06 | biosphere3 | None | kilogram | air::non-urban air or from high stacks | biosphere |  | direct - exhaust
Methane, fossil | 1.1014e-06 | biosphere3 | None | kilogram | air::urban air close to ground | biosphere |  | direct - exhaust
Methyl ethyl ketone | 7.898e-09 | biosphere3 | None | kilogram | air::low population density, long-term | biosphere |  | other
Methyl ethyl ketone | 2.3511e-09 | biosphere3 | None | kilogram | air::non-urban air or from high stacks | biosphere |  | other
Methyl ethyl ketone | 2.917e-09 | biosphere3 | None | kilogram | air::urban air close to ground | biosphere |  | other
NMVOC, non-methane volatile organic compounds, unspecified origin | 3.6199e-07 | biosphere3 | None | kilogram | air::low population density, long-term | biosphere |  | direct - exhaust
NMVOC, non-methane volatile organic compounds, unspecified origin | 1.0776e-07 | biosphere3 | None | kilogram | air::non-urban air or from high stacks | biosphere |  | direct - exhaust
NMVOC, non-methane volatile organic compounds, unspecified origin | 1.337e-07 | biosphere3 | None | kilogram | air::urban air close to ground | biosphere |  | direct - exhaust
Nickel | 3.0187e-10 | biosphere3 | None | kilogram | air::low population density, long-term | biosphere |  | direct - exhaust
Nickel | 8.9862e-11 | biosphere3 | None | kilogram | air::non-urban air or from high stacks | biosphere |  | direct - exhaust
Nickel | 5.5976e-11 | biosphere3 | None | kilogram | air::urban air close to ground | biosphere |  | direct - exhaust
Nitrogen oxides | 2.195e-05 | biosphere3 | None | kilogram | air::low population density, long-term | biosphere |  | direct - exhaust
Nitrogen oxides | 6.5341e-06 | biosphere3 | None | kilogram | air::non-urban air or from high stacks | biosphere |  | direct - exhaust
Nitrogen oxides | 5.0692e-06 | biosphere3 | None | kilogram | air::urban air close to ground | biosphere |  | direct - exhaust
PAH, polycyclic aromatic hydrocarbons | 1.9438e-09 | biosphere3 | None | kilogram | air::low population density, long-term | biosphere |  | direct - exhaust
PAH, polycyclic aromatic hydrocarbons | 5.7862e-10 | biosphere3 | None | kilogram | air::non-urban air or from high stacks | biosphere |  | direct - exhaust
PAH, polycyclic aromatic hydrocarbons | 3.6043e-10 | biosphere3 | None | kilogram | air::urban air close to ground | biosphere |  | direct - exhaust
Particulates, < 2.5 um | 3.6794e-07 | biosphere3 | None | kilogram | air::low population density, long-term | biosphere |  | direct - exhaust
Particulates, < 2.5 um | 1.0953e-07 | biosphere3 | None | kilogram | air::non-urban air or from high stacks | biosphere |  | direct - exhaust
Particulates, < 2.5 um | 7.6299e-08 | biosphere3 | None | kilogram | air::urban air close to ground | biosphere |  | direct - exhaust
Pentane | 2.6327e-10 | biosphere3 | None | kilogram | air::low population density, long-term | biosphere |  | other
Pentane | 7.837e-11 | biosphere3 | None | kilogram | air::non-urban air or from high stacks | biosphere |  | other
Pentane | 9.7233e-11 | biosphere3 | None | kilogram | air::urban air close to ground | biosphere |  | other
Propane | 7.2399e-10 | biosphere3 | None | kilogram | air::low population density, long-term | biosphere |  | other
Propane | 2.1552e-10 | biosphere3 | None | kilogram | air::non-urban air or from high stacks | biosphere |  | other
Propane | 2.6739e-10 | biosphere3 | None | kilogram | air::urban air close to ground | biosphere |  | other
Propene | 2.3694e-08 | biosphere3 | None | kilogram | air::low population density, long-term | biosphere |  | other
Propene | 7.0533e-09 | biosphere3 | None | kilogram | air::non-urban air or from high stacks | biosphere |  | other
Propene | 8.751e-09 | biosphere3 | None | kilogram | air::urban air close to ground | biosphere |  | other
Selenium | 3.431e-12 | biosphere3 | None | kilogram | air::low population density, long-term | biosphere |  | direct - exhaust
Selenium | 1.0214e-12 | biosphere3 | None | kilogram | air::non-urban air or from high stacks | biosphere |  | direct - exhaust
Selenium | 6.3621e-13 | biosphere3 | None | kilogram | air::urban air close to ground | biosphere |  | direct - exhaust
Styrene | 2.4352e-09 | biosphere3 | None | kilogram | air::low population density, long-term | biosphere |  | other
Styrene | 7.2492e-10 | biosphere3 | None | kilogram | air::non-urban air or from high stacks | biosphere |  | other
Styrene | 8.994e-10 | biosphere3 | None | kilogram | air::urban air close to ground | biosphere |  | other
Sulfur dioxide | 1.023e-06 | biosphere3 | None | kilogram | air | biosphere |  | direct - exhaust
Toluene | 4.5414e-09 | biosphere3 | None | kilogram | air::low population density, long-term | biosphere |  | other
Toluene | 1.3519e-09 | biosphere3 | None | kilogram | air::non-urban air or from high stacks | biosphere |  | other
Toluene | 1.6773e-09 | biosphere3 | None | kilogram | air::urban air close to ground | biosphere |  | other
Zinc | 5.9638e-08 | biosphere3 | None | kilogram | air::low population density, long-term | biosphere |  | direct - exhaust
Zinc | 1.7753e-08 | biosphere3 | None | kilogram | air::non-urban air or from high stacks | biosphere |  | direct - exhaust
Zinc | 1.1059e-08 | biosphere3 | None | kilogram | air::urban air close to ground | biosphere |  | direct - exhaust
m-Xylene | 4.0148e-09 | biosphere3 | None | kilogram | air::low population density, long-term | biosphere |  | other
m-Xylene | 1.1951e-09 | biosphere3 | None | kilogram | air::non-urban air or from high stacks | biosphere |  | other
m-Xylene | 1.4828e-09 | biosphere3 | None | kilogram | air::urban air close to ground | biosphere |  | other
maintenance, passenger car | 9.4598e-06 | carculator db | RER | unit |  | technosphere | passenger car maintenance | maintenance
market for brake wear emissions, passenger car | -1.2397e-05 | carculator db | GLO | kilogram |  | technosphere | brake wear emissions, passenger car | direct - non-exhaust
market for electric motor, electric passenger car | 9.2595e-05 | carculator db | GLO | kilogram |  | technosphere | electric motor, electric passenger car | powertrain
market for glider, passenger car | 0.00775 | carculator db | GLO | kilogram |  | technosphere | glider, passenger car | glider
market for internal combustion engine, passenger car | 0.0014608 | carculator db | GLO | kilogram |  | technosphere | internal combustion engine, passenger car | powertrain
market for refrigerant R134a | 5.7652e-06 | carculator db | GLO | kilogram |  | technosphere | refrigerant R134a | other
market for road | 0.00102 | carculator db | GLO | meter-year |  | technosphere | road | road
market for road maintenance | 0.00129 | carculator db | RER | meter-year |  | technosphere | road maintenance | road
market for road wear emissions, passenger car | -1.8203e-05 | carculator db | GLO | kilogram |  | technosphere | road wear emissions, passenger car | road
market for tyre wear emissions, passenger car | -2.0907e-05 | carculator db | GLO | kilogram |  | technosphere | tyre wear emissions, passenger car | direct - non-exhaust
market for used Li-ion battery | -2.0235e-05 | carculator db | GLO | kilogram |  | technosphere | used Li-ion battery | other
market for used powertrain from electric passenger car, manual dismantling | -9.2595e-05 | carculator db | GLO | kilogram |  | technosphere | used powertrain from electric passenger car, manual dismantling | EoL
noise, octave 1, day time, rural | 0.11048 | biosphere3 | None | joule | octave 1::day time::rural | biosphere |  | direct - exhaust
noise, octave 1, day time, suburban | 0.060336 | biosphere3 | None | joule | octave 1::day time::suburban | biosphere |  | direct - exhaust
noise, octave 1, day time, urban | 0.065891 | biosphere3 | None | joule | octave 1::day time::urban | biosphere |  | direct - exhaust
noise, octave 2, day time, rural | 0.0091216 | biosphere3 | None | joule | octave 2::day time::rural | biosphere |  | direct - exhaust
noise, octave 2, day time, suburban | 0.0055997 | biosphere3 | None | joule | octave 2::day time::suburban | biosphere |  | direct - exhaust
noise, octave 2, day time, urban | 0.0084272 | biosphere3 | None | joule | octave 2::day time::urban | biosphere |  | direct - exhaust
noise, octave 3, day time, rural | 0.011708 | biosphere3 | None | joule | octave 3::day time::rural | biosphere |  | direct - exhaust
noise, octave 3, day time, suburban | 0.0033223 | biosphere3 | None | joule | octave 3::day time::suburban | biosphere |  | direct - exhaust
noise, octave 3, day time, urban | 0.0068712 | biosphere3 | None | joule | octave 3::day time::urban | biosphere |  | direct - exhaust
noise, octave 4, day time, rural | 0.030798 | biosphere3 | None | joule | octave 4::day time::rural | biosphere |  | direct - exhaust
noise, octave 4, day time, suburban | 0.011583 | biosphere3 | None | joule | octave 4::day time::suburban | biosphere |  | direct - exhaust
noise, octave 4, day time, urban | 0.00466 | biosphere3 | None | joule | octave 4::day time::urban | biosphere |  | direct - exhaust
noise, octave 5, day time, rural | 0.076282 | biosphere3 | None | joule | octave 5::day time::rural | biosphere |  | direct - exhaust
noise, octave 5, day time, suburban | 0.070633 | biosphere3 | None | joule | octave 5::day time::suburban | biosphere |  | direct - exhaust
noise, octave 5, day time, urban | 0.049897 | biosphere3 | None | joule | octave 5::day time::urban | biosphere |  | direct - exhaust
noise, octave 6, day time, rural | 0.13772 | biosphere3 | None | joule | octave 6::day time::rural | biosphere |  | direct - exhaust
noise, octave 6, day time, suburban | 0.14126 | biosphere3 | None | joule | octave 6::day time::suburban | biosphere |  | direct - exhaust
noise, octave 6, day time, urban | 0.049477 | biosphere3 | None | joule | octave 6::day time::urban | biosphere |  | direct - exhaust
noise, octave 7, day time, rural | 0.02533 | biosphere3 | None | joule | octave 7::day time::rural | biosphere |  | direct - exhaust
noise, octave 7, day time, suburban | 0.0028848 | biosphere3 | None | joule | octave 7::day time::suburban | biosphere |  | direct - exhaust
noise, octave 7, day time, urban | 0.0044478 | biosphere3 | None | joule | octave 7::day time::urban | biosphere |  | direct - exhaust
noise, octave 8, day time, rural | 0.0070145 | biosphere3 | None | joule | octave 8::day time::rural | biosphere |  | direct - exhaust
noise, octave 8, day time, suburban | 0.0073177 | biosphere3 | None | joule | octave 8::day time::suburban | biosphere |  | direct - exhaust
noise, octave 8, day time, urban | 0.0057761 | biosphere3 | None | joule | octave 8::day time::urban | biosphere |  | direct - exhaust
o-Xylene | 1.7771e-09 | biosphere3 | None | kilogram | air::low population density, long-term | biosphere |  | other
o-Xylene | 5.29e-10 | biosphere3 | None | kilogram | air::non-urban air or from high stacks | biosphere |  | other
o-Xylene | 6.5632e-10 | biosphere3 | None | kilogram | air::urban air close to ground | biosphere |  | other
polyethylene production, high density, granulate | 0.00022069 | carculator db | RER | kilogram |  | technosphere | polyethylene, high density, granulate | energy storage
treatment of used glider, passenger car, shredding | -0.0069767 | carculator db | GLO | kilogram |  | technosphere | used glider, passenger car | other
treatment of used internal combustion engine, passenger car, shredding | -0.0014608 | carculator db | GLO | kilogram |  | technosphere | used internal combustion engine, passenger car | other
fuel supply for diesel vehicles, 2030 | 0.051149 | carculator db | RER | kilogram |  | technosphere | fuel | energy chain
electricity market for energy storage production, 2030 | 7.6027e-05 | carculator db | CN | kilowatt hour |  | technosphere | electricity, low voltage, for energy storage production | energy storage
transport, passenger car, diesel, Large, 2030, EURO-6d | 1 | carculator db | RER | kilometer |  | production | transport, passenger car, EURO-6d | other
market for transport, freight train | 0.0018898 | ecoinvent | Europe without Switzerland | ton kilometer |  | technosphere | transport, freight train | other
market for transport, freight, lorry >32 metric ton, EURO4 | 0.00094373 | ecoinvent | RER | ton kilometer |  | technosphere | transport, freight, lorry >32 metric ton, EURO4 | other
Activity | transport, passenger car, diesel, Large, 2040, EURO-6d
location | RER
production amount | 1
reference product | transport, passenger car, EURO-6d
type | process
unit | kilometer
worksheet name | None
source | Sacchi, R., Bauer, C., Cox, B. and Mutel, C. (in review) carculator: an open-source tool for prospective environmental and economic life cycle assessment of vehicles. When, Where and How can battery-electric vehicles help reduce greenhouse gas emissions? Submitted to Renewable and Sustainable Energy Reviews.
description | Cradle-to-grave life cycle inventory of the transport activity using a passenger car over 1 km. carculator is a open-source parametrized truck model that produces life cycle inventories for any desired set of parameters value (lifetime, occupancy rate, power, battery size, fuel blend, etc.): to produce your own inventories, go to https://github.com/romainsacchi/carculator or contact carculator@psi.ch.
special remark
comment | Combustion engine power: 122 [kW]. Electric motor power: 13 [kW]. Power share from combustion engine: 89 [%]. Km over lifetime: 200000 [km]. Yearly mileage: 12000 [km/year]. Autonomy on a full tank/battery: 966 [km]. Tank-to-wheel efficiency: 25 [%]. Tank-to-wheel energy consumption: 1948 [kj/km]. Fuel tank capacity: 523 [kWh]. Curb mass (excl. driver and cargo): 1697 [kg]. Driving mass (incl. driver and cargo): 1837 [kg].
Exchanges
name | amount | database | location | unit | categories | type | reference product | tag
Acetaldehyde | 3.8202e-08 | biosphere3 | None | kilogram | air::low population density, long-term | biosphere |  | other
Acetaldehyde | 1.1183e-08 | biosphere3 | None | kilogram | air::non-urban air or from high stacks | biosphere |  | other
Acetaldehyde | 1.4792e-08 | biosphere3 | None | kilogram | air::urban air close to ground | biosphere |  | other
Acetone | 1.7359e-08 | biosphere3 | None | kilogram | air::low population density, long-term | biosphere |  | other
Acetone | 5.0814e-09 | biosphere3 | None | kilogram | air::non-urban air or from high stacks | biosphere |  | other
Acetone | 6.7215e-09 | biosphere3 | None | kilogram | air::urban air close to ground | biosphere |  | other
Acrolein | 2.1138e-08 | biosphere3 | None | kilogram | air::low population density, long-term | biosphere |  | other
Acrolein | 6.1876e-09 | biosphere3 | None | kilogram | air::non-urban air or from high stacks | biosphere |  | other
Acrolein | 8.1847e-09 | biosphere3 | None | kilogram | air::urban air close to ground | biosphere |  | other
Ammonia | 5.224e-06 | biosphere3 | None | kilogram | air::low population density, long-term | biosphere |  | direct - exhaust
Ammonia | 1.5292e-06 | biosphere3 | None | kilogram | air::non-urban air or from high stacks | biosphere |  | direct - exhaust
Ammonia | 9.5188e-07 | biosphere3 | None | kilogram | air::urban air close to ground | biosphere |  | direct - exhaust
Arsenic | 3.078e-12 | biosphere3 | None | kilogram | air::low population density, long-term | biosphere |  | other
Arsenic | 9.01e-13 | biosphere3 | None | kilogram | air::non-urban air or from high stacks | biosphere |  | other
Arsenic | 5.6084e-13 | biosphere3 | None | kilogram | air::urban air close to ground | biosphere |  | other
Battery BoP | 1.0186e-05 | carculator db | GLO | kilogram |  | technosphere | Battery BoP | energy storage
Battery cell, NMC-622 | 2.2635e-05 | carculator db | GLO | kilogram |  | technosphere | Battery cell | energy storage
Benzaldehyde | 5.0778e-09 | biosphere3 | None | kilogram | air::low population density, long-term | biosphere |  | other
Benzaldehyde | 1.4864e-09 | biosphere3 | None | kilogram | air::non-urban air or from high stacks | biosphere |  | other
Benzaldehyde | 1.9662e-09 | biosphere3 | None | kilogram | air::urban air close to ground | biosphere |  | other
Benzene | 4.7235e-08 | biosphere3 | None | kilogram | air::low population density, long-term | biosphere |  | direct - exhaust
Benzene | 1.3827e-08 | biosphere3 | None | kilogram | air::non-urban air or from high stacks | biosphere |  | direct - exhaust
Benzene | 1.0058e-08 | biosphere3 | None | kilogram | air::urban air close to ground | biosphere |  | direct - exhaust
Butane | 6.4949e-10 | biosphere3 | None | kilogram | air::low population density, long-term | biosphere |  | other
Butane | 1.9012e-10 | biosphere3 | None | kilogram | air::non-urban air or from high stacks | biosphere |  | other
Butane | 2.5149e-10 | biosphere3 | None | kilogram | air::urban air close to ground | biosphere |  | other
Cadmium | 2.6685e-10 | biosphere3 | None | kilogram | air::low population density, long-term | biosphere |  | direct - exhaust
Cadmium | 7.8112e-11 | biosphere3 | None | kilogram | air::non-urban air or from high stacks | biosphere |  | direct - exhaust
Cadmium | 4.8622e-11 | biosphere3 | None | kilogram | air::urban air close to ground | biosphere |  | direct - exhaust
Carbon dioxide, fossil | 0.13512 | biosphere3 | None | kilogram | air | biosphere |  | direct - exhaust
Carbon dioxide, non-fossil | 0.0076389 | biosphere3 | None | kilogram | air | biosphere |  | direct - exhaust
Carbon monoxide, fossil | 7.9189e-06 | biosphere3 | None | kilogram | air::low population density, long-term | biosphere |  | direct - exhaust
Carbon monoxide, fossil | 2.318e-06 | biosphere3 | None | kilogram | air::non-urban air or from high stacks | biosphere |  | direct - exhaust
Carbon monoxide, fossil | 2.7802e-06 | biosphere3 | None | kilogram | air::urban air close to ground | biosphere |  | direct - exhaust
Chromium | 9.2207e-10 | biosphere3 | None | kilogram | air::low population density, long-term | biosphere |  | direct - exhaust
Chromium | 2.6991e-10 | biosphere3 | None | kilogram | air::non-urban air or from high stacks | biosphere |  | direct - exhaust
Chromium | 1.6801e-10 | biosphere3 | None | kilogram | air::urban air close to ground | biosphere |  | direct - exhaust
Chromium VI | 1.8494e-12 | biosphere3 | None | kilogram | air::low population density, long-term | biosphere |  | direct - exhaust
Chromium VI | 5.4137e-13 | biosphere3 | None | kilogram | air::non-urban air or from high stacks | biosphere |  | direct - exhaust
Chromium VI | 3.3699e-13 | biosphere3 | None | kilogram | air::urban air close to ground | biosphere |  | direct - exhaust
Copper | 6.5126e-10 | biosphere3 | None | kilogram | air::low population density, long-term | biosphere |  | energy storage
Copper | 1.9064e-10 | biosphere3 | None | kilogram | air::non-urban air or from high stacks | biosphere |  | energy storage
Copper | 1.1867e-10 | biosphere3 | None | kilogram | air::urban air close to ground | biosphere |  | energy storage
Cyclohexane | 3.8379e-09 | biosphere3 | None | kilogram | air::low population density, long-term | biosphere |  | other
Cyclohexane | 1.1234e-09 | biosphere3 | None | kilogram | air::non-urban air or from high stacks | biosphere |  | other
Cyclohexane | 1.4861e-09 | biosphere3 | None | kilogram | air::urban air close to ground | biosphere |  | other
Dinitrogen monoxide | 7.3377e-06 | biosphere3 | None | kilogram | air::low population density, long-term | biosphere |  | direct - exhaust
Dinitrogen monoxide | 2.1479e-06 | biosphere3 | None | kilogram | air::non-urban air or from high stacks | biosphere |  | direct - exhaust
Dinitrogen monoxide | 1.337e-06 | biosphere3 | None | kilogram | air::urban air close to ground | biosphere |  | direct - exhaust
Ethane | 1.9485e-09 | biosphere3 | None | kilogram | air::low population density, long-term | biosphere |  | other
Ethane | 5.7036e-10 | biosphere3 | None | kilogram | air::non-urban air or from high stacks | biosphere |  | other
Ethane | 7.5446e-10 | biosphere3 | None | kilogram | air::urban air close to ground | biosphere |  | other
Ethane, 1,1,1,2-tetrafluoro-, HFC-134a | 3e-06 | biosphere3 | None | kilogram | air | biosphere |  | other
Ethene | 6.4772e-08 | biosphere3 | None | kilogram | air::low population density, long-term | biosphere |  | other
Ethene | 1.896e-08 | biosphere3 | None | kilogram | air::non-urban air or from high stacks | biosphere |  | other
Ethene | 2.508e-08 | biosphere3 | None | kilogram | air::urban air close to ground | biosphere |  | other
Formaldehyde | 7.0853e-08 | biosphere3 | None | kilogram | air::low population density, long-term | biosphere |  | other
Formaldehyde | 2.074e-08 | biosphere3 | None | kilogram | air::non-urban air or from high stacks | biosphere |  | other
Formaldehyde | 2.7435e-08 | biosphere3 | None | kilogram | air::urban air close to ground | biosphere |  | other
Glider lightweighting | 0.0011625 | carculator db | GLO | kilogram |  | technosphere | glider lightweighting | glider
Heptane | 1.1809e-09 | biosphere3 | None | kilogram | air::low population density, long-term | biosphere |  | other
Heptane | 3.4567e-10 | biosphere3 | None | kilogram | air::non-urban air or from high stacks | biosphere |  | other
Heptane | 4.5725e-10 | biosphere3 | None | kilogram | air::urban air close to ground | biosphere |  | other
Hydrocarbons, chlorinated | 5.9044e-06 | biosphere3 | None | kilogram | air::low population density, long-term | biosphere |  | other
Hydrocarbons, chlorinated | 1.7284e-06 | biosphere3 | None | kilogram | air::non-urban air or from high stacks | biosphere |  | other
Hydrocarbons, chlorinated | 1.1999e-06 | biosphere3 | None | kilogram | air::urban air close to ground | biosphere |  | other
Mercury | 1.6249e-10 | biosphere3 | None | kilogram | air::low population density, long-term | biosphere |  | direct - exhaust
Mercury | 4.7563e-11 | biosphere3 | None | kilogram | air::non-urban air or from high stacks | biosphere |  | direct - exhaust
Mercury | 2.9607e-11 | biosphere3 | None | kilogram | air::urban air close to ground | biosphere |  | direct - exhaust
Methane, fossil | 5.314e-06 | biosphere3 | None | kilogram | air::low population density, long-term | biosphere |  | direct - exhaust
Methane, fossil | 1.5555e-06 | biosphere3 | None | kilogram | air::non-urban air or from high stacks | biosphere |  | direct - exhaust
Methane, fossil | 9.7125e-07 | biosphere3 | None | kilogram | air::urban air close to ground | biosphere |  | direct - exhaust
Methyl ethyl ketone | 7.0853e-09 | biosphere3 | None | kilogram | air::low population density, long-term | biosphere |  | other
Methyl ethyl ketone | 2.074e-09 | biosphere3 | None | kilogram | air::non-urban air or from high stacks | biosphere |  | other
Methyl ethyl ketone | 2.7435e-09 | biosphere3 | None | kilogram | air::urban air close to ground | biosphere |  | other
NMVOC, non-methane volatile organic compounds, unspecified origin | 3.2474e-07 | biosphere3 | None | kilogram | air::low population density, long-term | biosphere |  | direct - exhaust
NMVOC, non-methane volatile organic compounds, unspecified origin | 9.506e-08 | biosphere3 | None | kilogram | air::non-urban air or from high stacks | biosphere |  | direct - exhaust
NMVOC, non-methane volatile organic compounds, unspecified origin | 1.2574e-07 | biosphere3 | None | kilogram | air::urban air close to ground | biosphere |  | direct - exhaust
Nickel | 2.7081e-10 | biosphere3 | None | kilogram | air::low population density, long-term | biosphere |  | direct - exhaust
Nickel | 7.9272e-11 | biosphere3 | None | kilogram | air::non-urban air or from high stacks | biosphere |  | direct - exhaust
Nickel | 4.9344e-11 | biosphere3 | None | kilogram | air::urban air close to ground | biosphere |  | direct - exhaust
Nitrogen oxides | 1.9691e-05 | biosphere3 | None | kilogram | air::low population density, long-term | biosphere |  | direct - exhaust
Nitrogen oxides | 5.7641e-06 | biosphere3 | None | kilogram | air::non-urban air or from high stacks | biosphere |  | direct - exhaust
Nitrogen oxides | 4.587e-06 | biosphere3 | None | kilogram | air::urban air close to ground | biosphere |  | direct - exhaust
PAH, polycyclic aromatic hydrocarbons | 1.7437e-09 | biosphere3 | None | kilogram | air::low population density, long-term | biosphere |  | direct - exhaust
PAH, polycyclic aromatic hydrocarbons | 5.1044e-10 | biosphere3 | None | kilogram | air::non-urban air or from high stacks | biosphere |  | direct - exhaust
PAH, polycyclic aromatic hydrocarbons | 3.1773e-10 | biosphere3 | None | kilogram | air::urban air close to ground | biosphere |  | direct - exhaust
Particulates, < 2.5 um | 3.3007e-07 | biosphere3 | None | kilogram | air::low population density, long-term | biosphere |  | direct - exhaust
Particulates, < 2.5 um | 9.662e-08 | biosphere3 | None | kilogram | air::non-urban air or from high stacks | biosphere |  | direct - exhaust
Particulates, < 2.5 um | 6.8216e-08 | biosphere3 | None | kilogram | air::urban air close to ground | biosphere |  | direct - exhaust
Pentane | 2.3618e-10 | biosphere3 | None | kilogram | air::low population density, long-term | biosphere |  | other
Pentane | 6.9135e-11 | biosphere3 | None | kilogram | air::non-urban air or from high stacks | biosphere |  | other
Pentane | 9.145e-11 | biosphere3 | None | kilogram | air::urban air close to ground | biosphere |  | other
Propane | 6.4949e-10 | biosphere3 | None | kilogram | air::low population density, long-term | biosphere |  | other
Propane | 1.9012e-10 | biosphere3 | None | kilogram | air::non-urban air or from high stacks | biosphere |  | other
Propane | 2.5149e-10 | biosphere3 | None | kilogram | air::urban air close to ground | biosphere |  | other
Propene | 2.1256e-08 | biosphere3 | None | kilogram | air::low population density, long-term | biosphere |  | other
Propene | 6.2221e-09 | biosphere3 | None | kilogram | air::non-urban air or from high stacks | biosphere |  | other
Propene | 8.2305e-09 | biosphere3 | None | kilogram | air::urban air close to ground | biosphere |  | other
Selenium | 3.078e-12 | biosphere3 | None | kilogram | air::low population density, long-term | biosphere |  | direct - exhaust
Selenium | 9.01e-13 | biosphere3 | None | kilogram | air::non-urban air or from high stacks | biosphere |  | direct - exhaust
Selenium | 5.6084e-13 | biosphere3 | None | kilogram | air::urban air close to ground | biosphere |  | direct - exhaust
Styrene | 2.1846e-09 | biosphere3 | None | kilogram | air::low population density, long-term | biosphere |  | other
Styrene | 6.395e-10 | biosphere3 | None | kilogram | air::non-urban air or from high stacks | biosphere |  | other
Styrene | 8.4591e-10 | biosphere3 | None | kilogram | air::urban air close to ground | biosphere |  | other
Sulfur dioxide | 9.1265e-07 | biosphere3 | None | kilogram | air | biosphere |  | direct - exhaust
Toluene | 4.0741e-09 | biosphere3 | None | kilogram | air::low population density, long-term | biosphere |  | other
Toluene | 1.1926e-09 | biosphere3 | None | kilogram | air::non-urban air or from high stacks | biosphere |  | other
Toluene | 1.5775e-09 | biosphere3 | None | kilogram | air::urban air close to ground | biosphere |  | other
Zinc | 5.3501e-08 | biosphere3 | None | kilogram | air::low population density, long-term | biosphere |  | direct - exhaust
Zinc | 1.5661e-08 | biosphere3 | None | kilogram | air::non-urban air or from high stacks | biosphere |  | direct - exhaust
Zinc | 9.7486e-09 | biosphere3 | None | kilogram | air::urban air close to ground | biosphere |  | direct - exhaust
m-Xylene | 3.6017e-09 | biosphere3 | None | kilogram | air::low population density, long-term | biosphere |  | other
m-Xylene | 1.0543e-09 | biosphere3 | None | kilogram | air::non-urban air or from high stacks | biosphere |  | other
m-Xylene | 1.3946e-09 | biosphere3 | None | kilogram | air::urban air close to ground | biosphere |  | other
maintenance, passenger car | 9.1271e-06 | carculator db | RER | unit |  | technosphere | passenger car maintenance | maintenance
market for brake wear emissions, passenger car | -1.002e-05 | carculator db | GLO | kilogram |  | technosphere | brake wear emissions, passenger car | direct - non-exhaust
market for electric motor, electric passenger car | 0.00010895 | carculator db | GLO | kilogram |  | technosphere | electric motor, electric passenger car | powertrain
market for glider, passenger car | 0.00775 | carculator db | GLO | kilogram |  | technosphere | glider, passenger car | glider
market for internal combustion engine, passenger car | 0.0013429 | carculator db | GLO | kilogram |  | technosphere | internal combustion engine, passenger car | powertrain
market for refrigerant R134a | 5.2e-06 | carculator db | GLO | kilogram |  | technosphere | refrigerant R134a | other
market for road | 0.00098681 | carculator db | GLO | meter-year |  | technosphere | road | road
market for road maintenance | 0.00129 | carculator db | RER | meter-year |  | technosphere | road maintenance | road
market for road wear emissions, passenger car | -1.7758e-05 | carculator db | GLO | kilogram |  | technosphere | road wear emissions, passenger car | road
market for tyre wear emissions, passenger car | -2.0515e-05 | carculator db | GLO | kilogram |  | technosphere | tyre wear emissions, passenger car | direct - non-exhaust
market for used Li-ion battery | -3.2821e-05 | carculator db | GLO | kilogram |  | technosphere | used Li-ion battery | other
market for used powertrain from electric passenger car, manual dismantling | -0.00010895 | carculator db | GLO | kilogram |  | technosphere | used powertrain from electric passenger car, manual dismantling | EoL
noise, octave 1, day time, rural | 0.11048 | biosphere3 | None | joule | octave 1::day time::rural | biosphere |  | direct - exhaust
noise, octave 1, day time, suburban | 0.060336 | biosphere3 | None | joule | octave 1::day time::suburban | biosphere |  | direct - exhaust
noise, octave 1, day time, urban | 0.065891 | biosphere3 | None | joule | octave 1::day time::urban | biosphere |  | direct - exhaust
noise, octave 2, day time, rural | 0.0091216 | biosphere3 | None | joule | octave 2::day time::rural | biosphere |  | direct - exhaust
noise, octave 2, day time, suburban | 0.0055997 | biosphere3 | None | joule | octave 2::day time::suburban | biosphere |  | direct - exhaust
noise, octave 2, day time, urban | 0.0084272 | biosphere3 | None | joule | octave 2::day time::urban | biosphere |  | direct - exhaust
noise, octave 3, day time, rural | 0.011708 | biosphere3 | None | joule | octave 3::day time::rural | biosphere |  | direct - exhaust
noise, octave 3, day time, suburban | 0.0033223 | biosphere3 | None | joule | octave 3::day time::suburban | biosphere |  | direct - exhaust
noise, octave 3, day time, urban | 0.0068712 | biosphere3 | None | joule | octave 3::day time::urban | biosphere |  | direct - exhaust
noise, octave 4, day time, rural | 0.030798 | biosphere3 | None | joule | octave 4::day time::rural | biosphere |  | direct - exhaust
noise, octave 4, day time, suburban | 0.011583 | biosphere3 | None | joule | octave 4::day time::suburban | biosphere |  | direct - exhaust
noise, octave 4, day time, urban | 0.00466 | biosphere3 | None | joule | octave 4::day time::urban | biosphere |  | direct - exhaust
noise, octave 5, day time, rural | 0.076282 | biosphere3 | None | joule | octave 5::day time::rural | biosphere |  | direct - exhaust
noise, octave 5, day time, suburban | 0.070633 | biosphere3 | None | joule | octave 5::day time::suburban | biosphere |  | direct - exhaust
noise, octave 5, day time, urban | 0.049897 | biosphere3 | None | joule | octave 5::day time::urban | biosphere |  | direct - exhaust
noise, octave 6, day time, rural | 0.13772 | biosphere3 | None | joule | octave 6::day time::rural | biosphere |  | direct - exhaust
noise, octave 6, day time, suburban | 0.14126 | biosphere3 | None | joule | octave 6::day time::suburban | biosphere |  | direct - exhaust
noise, octave 6, day time, urban | 0.049477 | biosphere3 | None | joule | octave 6::day time::urban | biosphere |  | direct - exhaust
noise, octave 7, day time, rural | 0.02533 | biosphere3 | None | joule | octave 7::day time::rural | biosphere |  | direct - exhaust
noise, octave 7, day time, suburban | 0.0028848 | biosphere3 | None | joule | octave 7::day time::suburban | biosphere |  | direct - exhaust
noise, octave 7, day time, urban | 0.0044478 | biosphere3 | None | joule | octave 7::day time::urban | biosphere |  | direct - exhaust
noise, octave 8, day time, rural | 0.0070145 | biosphere3 | None | joule | octave 8::day time::rural | biosphere |  | direct - exhaust
noise, octave 8, day time, suburban | 0.0073177 | biosphere3 | None | joule | octave 8::day time::suburban | biosphere |  | direct - exhaust
noise, octave 8, day time, urban | 0.0057761 | biosphere3 | None | joule | octave 8::day time::urban | biosphere |  | direct - exhaust
o-Xylene | 1.5942e-09 | biosphere3 | None | kilogram | air::low population density, long-term | biosphere |  | other
o-Xylene | 4.6666e-10 | biosphere3 | None | kilogram | air::non-urban air or from high stacks | biosphere |  | other
o-Xylene | 6.1729e-10 | biosphere3 | None | kilogram | air::urban air close to ground | biosphere |  | other
polyethylene production, high density, granulate | 0.00019617 | carculator db | RER | kilogram |  | technosphere | polyethylene, high density, granulate | energy storage
treatment of used glider, passenger car, shredding | -0.0067837 | carculator db | GLO | kilogram |  | technosphere | used glider, passenger car | other
treatment of used internal combustion engine, passenger car, shredding | -0.0013429 | carculator db | GLO | kilogram |  | technosphere | used internal combustion engine, passenger car | other
fuel supply for diesel vehicles, 2040 | 0.045633 | carculator db | RER | kilogram |  | technosphere | fuel | energy chain
electricity market for energy storage production, 2040 | 0.00012544 | carculator db | CN | kilowatt hour |  | technosphere | electricity, low voltage, for energy storage production | energy storage
transport, passenger car, diesel, Large, 2040, EURO-6d | 1 | carculator db | RER | kilometer |  | production | transport, passenger car, EURO-6d | other
market for transport, freight train | 0.0018609 | ecoinvent | Europe without Switzerland | ton kilometer |  | technosphere | transport, freight train | other
market for transport, freight, lorry >32 metric ton, EURO4 | 0.00092943 | ecoinvent | RER | ton kilometer |  | technosphere | transport, freight, lorry >32 metric ton, EURO4 | other
Activity | transport, passenger car, diesel, Large, 2050, EURO-6d
location | RER
production amount | 1
reference product | transport, passenger car, EURO-6d
type | process
unit | kilometer
worksheet name | None
source | Sacchi, R., Bauer, C., Cox, B. and Mutel, C. (in review) carculator: an open-source tool for prospective environmental and economic life cycle assessment of vehicles. When, Where and How can battery-electric vehicles help reduce greenhouse gas emissions? Submitted to Renewable and Sustainable Energy Reviews.
description | Cradle-to-grave life cycle inventory of the transport activity using a passenger car over 1 km. carculator is a open-source parametrized truck model that produces life cycle inventories for any desired set of parameters value (lifetime, occupancy rate, power, battery size, fuel blend, etc.): to produce your own inventories, go to https://github.com/romainsacchi/carculator or contact carculator@psi.ch.
special remark
comment | Combustion engine power: 121 [kW]. Electric motor power: 13 [kW]. Power share from combustion engine: 89 [%]. Km over lifetime: 200000 [km]. Yearly mileage: 12000 [km/year]. Autonomy on a full tank/battery: 872 [km]. Tank-to-wheel efficiency: 25 [%]. Tank-to-wheel energy consumption: 1942 [kj/km]. Fuel tank capacity: 470 [kWh]. Curb mass (excl. driver and cargo): 1688 [kg]. Driving mass (incl. driver and cargo): 1828 [kg].
Exchanges
name | amount | database | location | unit | categories | type | reference product | tag
Acetaldehyde | 3.8096e-08 | biosphere3 | None | kilogram | air::low population density, long-term | biosphere |  | other
Acetaldehyde | 1.1137e-08 | biosphere3 | None | kilogram | air::non-urban air or from high stacks | biosphere |  | other
Acetaldehyde | 1.4763e-08 | biosphere3 | None | kilogram | air::urban air close to ground | biosphere |  | other
Acetone | 1.7311e-08 | biosphere3 | None | kilogram | air::low population density, long-term | biosphere |  | other
Acetone | 5.0607e-09 | biosphere3 | None | kilogram | air::non-urban air or from high stacks | biosphere |  | other
Acetone | 6.7083e-09 | biosphere3 | None | kilogram | air::urban air close to ground | biosphere |  | other
Acrolein | 2.1079e-08 | biosphere3 | None | kilogram | air::low population density, long-term | biosphere |  | other
Acrolein | 6.1624e-09 | biosphere3 | None | kilogram | air::non-urban air or from high stacks | biosphere |  | other
Acrolein | 8.1686e-09 | biosphere3 | None | kilogram | air::urban air close to ground | biosphere |  | other
Ammonia | 5.2096e-06 | biosphere3 | None | kilogram | air::low population density, long-term | biosphere |  | direct - exhaust
Ammonia | 1.523e-06 | biosphere3 | None | kilogram | air::non-urban air or from high stacks | biosphere |  | direct - exhaust
Ammonia | 9.4791e-07 | biosphere3 | None | kilogram | air::urban air close to ground | biosphere |  | direct - exhaust
Arsenic | 3.0695e-12 | biosphere3 | None | kilogram | air::low population density, long-term | biosphere |  | other
Arsenic | 8.9733e-13 | biosphere3 | None | kilogram | air::non-urban air or from high stacks | biosphere |  | other
Arsenic | 5.585e-13 | biosphere3 | None | kilogram | air::urban air close to ground | biosphere |  | other
Battery BoP | 1.013e-05 | carculator db | GLO | kilogram |  | technosphere | Battery BoP | energy storage
Battery cell, NMC-622 | 2.2512e-05 | carculator db | GLO | kilogram |  | technosphere | Battery cell | energy storage
Benzaldehyde | 5.0638e-09 | biosphere3 | None | kilogram | air::low population density, long-term | biosphere |  | other
Benzaldehyde | 1.4804e-09 | biosphere3 | None | kilogram | air::non-urban air or from high stacks | biosphere |  | other
Benzaldehyde | 1.9623e-09 | biosphere3 | None | kilogram | air::urban air close to ground | biosphere |  | other
Benzene | 4.7105e-08 | biosphere3 | None | kilogram | air::low population density, long-term | biosphere |  | direct - exhaust
Benzene | 1.3771e-08 | biosphere3 | None | kilogram | air::non-urban air or from high stacks | biosphere |  | direct - exhaust
Benzene | 1.0022e-08 | biosphere3 | None | kilogram | air::urban air close to ground | biosphere |  | direct - exhaust
Butane | 6.4769e-10 | biosphere3 | None | kilogram | air::low population density, long-term | biosphere |  | other
Butane | 1.8935e-10 | biosphere3 | None | kilogram | air::non-urban air or from high stacks | biosphere |  | other
Butane | 2.5099e-10 | biosphere3 | None | kilogram | air::urban air close to ground | biosphere |  | other
Cadmium | 2.6611e-10 | biosphere3 | None | kilogram | air::low population density, long-term | biosphere |  | direct - exhaust
Cadmium | 7.7794e-11 | biosphere3 | None | kilogram | air::non-urban air or from high stacks | biosphere |  | direct - exhaust
Cadmium | 4.8419e-11 | biosphere3 | None | kilogram | air::urban air close to ground | biosphere |  | direct - exhaust
Carbon dioxide, fossil | 0.13469 | biosphere3 | None | kilogram | air | biosphere |  | direct - exhaust
Carbon dioxide, non-fossil | 0.0076145 | biosphere3 | None | kilogram | air | biosphere |  | direct - exhaust
Carbon monoxide, fossil | 7.897e-06 | biosphere3 | None | kilogram | air::low population density, long-term | biosphere |  | direct - exhaust
Carbon monoxide, fossil | 2.3086e-06 | biosphere3 | None | kilogram | air::non-urban air or from high stacks | biosphere |  | direct - exhaust
Carbon monoxide, fossil | 2.7742e-06 | biosphere3 | None | kilogram | air::urban air close to ground | biosphere |  | direct - exhaust
Chromium | 9.1952e-10 | biosphere3 | None | kilogram | air::low population density, long-term | biosphere |  | direct - exhaust
Chromium | 2.6881e-10 | biosphere3 | None | kilogram | air::non-urban air or from high stacks | biosphere |  | direct - exhaust
Chromium | 1.6731e-10 | biosphere3 | None | kilogram | air::urban air close to ground | biosphere |  | direct - exhaust
Chromium VI | 1.8443e-12 | biosphere3 | None | kilogram | air::low population density, long-term | biosphere |  | direct - exhaust
Chromium VI | 5.3917e-13 | biosphere3 | None | kilogram | air::non-urban air or from high stacks | biosphere |  | direct - exhaust
Chromium VI | 3.3558e-13 | biosphere3 | None | kilogram | air::urban air close to ground | biosphere |  | direct - exhaust
Copper | 6.4946e-10 | biosphere3 | None | kilogram | air::low population density, long-term | biosphere |  | energy storage
Copper | 1.8986e-10 | biosphere3 | None | kilogram | air::non-urban air or from high stacks | biosphere |  | energy storage
Copper | 1.1817e-10 | biosphere3 | None | kilogram | air::urban air close to ground | biosphere |  | energy storage
Cyclohexane | 3.8273e-09 | biosphere3 | None | kilogram | air::low population density, long-term | biosphere |  | other
Cyclohexane | 1.1189e-09 | biosphere3 | None | kilogram | air::non-urban air or from high stacks | biosphere |  | other
Cyclohexane | 1.4831e-09 | biosphere3 | None | kilogram | air::urban air close to ground | biosphere |  | other
Dinitrogen monoxide | 7.3174e-06 | biosphere3 | None | kilogram | air::low population density, long-term | biosphere |  | direct - exhaust
Dinitrogen monoxide | 2.1392e-06 | biosphere3 | None | kilogram | air::non-urban air or from high stacks | biosphere |  | direct - exhaust
Dinitrogen monoxide | 1.3314e-06 | biosphere3 | None | kilogram | air::urban air close to ground | biosphere |  | direct - exhaust
Ethane | 1.9431e-09 | biosphere3 | None | kilogram | air::low population density, long-term | biosphere |  | other
Ethane | 5.6804e-10 | biosphere3 | None | kilogram | air::non-urban air or from high stacks | biosphere |  | other
Ethane | 7.5298e-10 | biosphere3 | None | kilogram | air::urban air close to ground | biosphere |  | other
Ethane, 1,1,1,2-tetrafluoro-, HFC-134a | 3e-06 | biosphere3 | None | kilogram | air | biosphere |  | other
Ethene | 6.4593e-08 | biosphere3 | None | kilogram | air::low population density, long-term | biosphere |  | other
Ethene | 1.8883e-08 | biosphere3 | None | kilogram | air::non-urban air or from high stacks | biosphere |  | other
Ethene | 2.5031e-08 | biosphere3 | None | kilogram | air::urban air close to ground | biosphere |  | other
Formaldehyde | 7.0657e-08 | biosphere3 | None | kilogram | air::low population density, long-term | biosphere |  | other
Formaldehyde | 2.0656e-08 | biosphere3 | None | kilogram | air::non-urban air or from high stacks | biosphere |  | other
Formaldehyde | 2.7381e-08 | biosphere3 | None | kilogram | air::urban air close to ground | biosphere |  | other
Glider lightweighting | 0.0011625 | carculator db | GLO | kilogram |  | technosphere | glider lightweighting | glider
Heptane | 1.1776e-09 | biosphere3 | None | kilogram | air::low population density, long-term | biosphere |  | other
Heptane | 3.4427e-10 | biosphere3 | None | kilogram | air::non-urban air or from high stacks | biosphere |  | other
Heptane | 4.5635e-10 | biosphere3 | None | kilogram | air::urban air close to ground | biosphere |  | other
Hydrocarbons, chlorinated | 5.8881e-06 | biosphere3 | None | kilogram | air::low population density, long-term | biosphere |  | other
Hydrocarbons, chlorinated | 1.7213e-06 | biosphere3 | None | kilogram | air::non-urban air or from high stacks | biosphere |  | other
Hydrocarbons, chlorinated | 1.1954e-06 | biosphere3 | None | kilogram | air::urban air close to ground | biosphere |  | other
Mercury | 1.6204e-10 | biosphere3 | None | kilogram | air::low population density, long-term | biosphere |  | direct - exhaust
Mercury | 4.737e-11 | biosphere3 | None | kilogram | air::non-urban air or from high stacks | biosphere |  | direct - exhaust
Mercury | 2.9483e-11 | biosphere3 | None | kilogram | air::urban air close to ground | biosphere |  | direct - exhaust
Methane, fossil | 5.2993e-06 | biosphere3 | None | kilogram | air::low population density, long-term | biosphere |  | direct - exhaust
Methane, fossil | 1.5492e-06 | biosphere3 | None | kilogram | air::non-urban air or from high stacks | biosphere |  | direct - exhaust
Methane, fossil | 9.6721e-07 | biosphere3 | None | kilogram | air::urban air close to ground | biosphere |  | direct - exhaust
Methyl ethyl ketone | 7.0657e-09 | biosphere3 | None | kilogram | air::low population density, long-term | biosphere |  | other
Methyl ethyl ketone | 2.0656e-09 | biosphere3 | None | kilogram | air::non-urban air or from high stacks | biosphere |  | other
Methyl ethyl ketone | 2.7381e-09 | biosphere3 | None | kilogram | air::urban air close to ground | biosphere |  | other
NMVOC, non-methane volatile organic compounds, unspecified origin | 3.2385e-07 | biosphere3 | None | kilogram | air::low population density, long-term | biosphere |  | direct - exhaust
NMVOC, non-methane volatile organic compounds, unspecified origin | 9.4674e-08 | biosphere3 | None | kilogram | air::non-urban air or from high stacks | biosphere |  | direct - exhaust
NMVOC, non-methane volatile organic compounds, unspecified origin | 1.255e-07 | biosphere3 | None | kilogram | air::urban air close to ground | biosphere |  | direct - exhaust
Nickel | 2.7006e-10 | biosphere3 | None | kilogram | air::low population density, long-term | biosphere |  | direct - exhaust
Nickel | 7.895e-11 | biosphere3 | None | kilogram | air::non-urban air or from high stacks | biosphere |  | direct - exhaust
Nickel | 4.9138e-11 | biosphere3 | None | kilogram | air::urban air close to ground | biosphere |  | direct - exhaust
Nitrogen oxides | 1.9637e-05 | biosphere3 | None | kilogram | air::low population density, long-term | biosphere |  | direct - exhaust
Nitrogen oxides | 5.7406e-06 | biosphere3 | None | kilogram | air::non-urban air or from high stacks | biosphere |  | direct - exhaust
Nitrogen oxides | 4.5721e-06 | biosphere3 | None | kilogram | air::urban air close to ground | biosphere |  | direct - exhaust
PAH, polycyclic aromatic hydrocarbons | 1.7389e-09 | biosphere3 | None | kilogram | air::low population density, long-term | biosphere |  | direct - exhaust
PAH, polycyclic aromatic hydrocarbons | 5.0836e-10 | biosphere3 | None | kilogram | air::non-urban air or from high stacks | biosphere |  | direct - exhaust
PAH, polycyclic aromatic hydrocarbons | 3.164e-10 | biosphere3 | None | kilogram | air::urban air close to ground | biosphere |  | direct - exhaust
Particulates, < 2.5 um | 3.2916e-07 | biosphere3 | None | kilogram | air::low population density, long-term | biosphere |  | direct - exhaust
Particulates, < 2.5 um | 9.6227e-08 | biosphere3 | None | kilogram | air::non-urban air or from high stacks | biosphere |  | direct - exhaust
Particulates, < 2.5 um | 6.7965e-08 | biosphere3 | None | kilogram | air::urban air close to ground | biosphere |  | direct - exhaust
Pentane | 2.3552e-10 | biosphere3 | None | kilogram | air::low population density, long-term | biosphere |  | other
Pentane | 6.8854e-11 | biosphere3 | None | kilogram | air::non-urban air or from high stacks | biosphere |  | other
Pentane | 9.127e-11 | biosphere3 | None | kilogram | air::urban air close to ground | biosphere |  | other
Propane | 6.4769e-10 | biosphere3 | None | kilogram | air::low population density, long-term | biosphere |  | other
Propane | 1.8935e-10 | biosphere3 | None | kilogram | air::non-urban air or from high stacks | biosphere |  | other
Propane | 2.5099e-10 | biosphere3 | None | kilogram | air::urban air close to ground | biosphere |  | other
Propene | 2.1197e-08 | biosphere3 | None | kilogram | air::low population density, long-term | biosphere |  | other
Propene | 6.1968e-09 | biosphere3 | None | kilogram | air::non-urban air or from high stacks | biosphere |  | other
Propene | 8.2143e-09 | biosphere3 | None | kilogram | air::urban air close to ground | biosphere |  | other
Selenium | 3.0695e-12 | biosphere3 | None | kilogram | air::low population density, long-term | biosphere |  | direct - exhaust
Selenium | 8.9733e-13 | biosphere3 | None | kilogram | air::non-urban air or from high stacks | biosphere |  | direct - exhaust
Selenium | 5.585e-13 | biosphere3 | None | kilogram | air::urban air close to ground | biosphere |  | direct - exhaust
Styrene | 2.1786e-09 | biosphere3 | None | kilogram | air::low population density, long-term | biosphere |  | other
Styrene | 6.3689e-10 | biosphere3 | None | kilogram | air::non-urban air or from high stacks | biosphere |  | other
Styrene | 8.4425e-10 | biosphere3 | None | kilogram | air::urban air close to ground | biosphere |  | other
Sulfur dioxide | 9.0973e-07 | biosphere3 | None | kilogram | air | biosphere |  | direct - exhaust
Toluene | 4.0628e-09 | biosphere3 | None | kilogram | air::low population density, long-term | biosphere |  | other
Toluene | 1.1877e-09 | biosphere3 | None | kilogram | air::non-urban air or from high stacks | biosphere |  | other
Toluene | 1.5744e-09 | biosphere3 | None | kilogram | air::urban air close to ground | biosphere |  | other
Zinc | 5.3353e-08 | biosphere3 | None | kilogram | air::low population density, long-term | biosphere |  | direct - exhaust
Zinc | 1.5597e-08 | biosphere3 | None | kilogram | air::non-urban air or from high stacks | biosphere |  | direct - exhaust
Zinc | 9.7079e-09 | biosphere3 | None | kilogram | air::urban air close to ground | biosphere |  | direct - exhaust
m-Xylene | 3.5917e-09 | biosphere3 | None | kilogram | air::low population density, long-term | biosphere |  | other
m-Xylene | 1.05e-09 | biosphere3 | None | kilogram | air::non-urban air or from high stacks | biosphere |  | other
m-Xylene | 1.3919e-09 | biosphere3 | None | kilogram | air::urban air close to ground | biosphere |  | other
maintenance, passenger car | 9.0772e-06 | carculator db | RER | unit |  | technosphere | passenger car maintenance | maintenance
market for brake wear emissions, passenger car | -9.9806e-06 | carculator db | GLO | kilogram |  | technosphere | brake wear emissions, passenger car | direct - non-exhaust
market for electric motor, electric passenger car | 0.00010877 | carculator db | GLO | kilogram |  | technosphere | electric motor, electric passenger car | powertrain
market for glider, passenger car | 0.00775 | carculator db | GLO | kilogram |  | technosphere | glider, passenger car | glider
market for internal combustion engine, passenger car | 0.0013385 | carculator db | GLO | kilogram |  | technosphere | internal combustion engine, passenger car | powertrain
market for refrigerant R134a | 5.2e-06 | carculator db | GLO | kilogram |  | technosphere | refrigerant R134a | other
market for road | 0.00098183 | carculator db | GLO | meter-year |  | technosphere | road | road
market for road maintenance | 0.00129 | carculator db | RER | meter-year |  | technosphere | road maintenance | road
market for road wear emissions, passenger car | -1.7691e-05 | carculator db | GLO | kilogram |  | technosphere | road wear emissions, passenger car | road
market for tyre wear emissions, passenger car | -2.0456e-05 | carculator db | GLO | kilogram |  | technosphere | tyre wear emissions, passenger car | direct - non-exhaust
market for used Li-ion battery | -3.2642e-05 | carculator db | GLO | kilogram |  | technosphere | used Li-ion battery | other
market for used powertrain from electric passenger car, manual dismantling | -0.00010877 | carculator db | GLO | kilogram |  | technosphere | used powertrain from electric passenger car, manual dismantling | EoL
noise, octave 1, day time, rural | 0.11048 | biosphere3 | None | joule | octave 1::day time::rural | biosphere |  | direct - exhaust
noise, octave 1, day time, suburban | 0.060336 | biosphere3 | None | joule | octave 1::day time::suburban | biosphere |  | direct - exhaust
noise, octave 1, day time, urban | 0.065891 | biosphere3 | None | joule | octave 1::day time::urban | biosphere |  | direct - exhaust
noise, octave 2, day time, rural | 0.0091216 | biosphere3 | None | joule | octave 2::day time::rural | biosphere |  | direct - exhaust
noise, octave 2, day time, suburban | 0.0055997 | biosphere3 | None | joule | octave 2::day time::suburban | biosphere |  | direct - exhaust
noise, octave 2, day time, urban | 0.0084272 | biosphere3 | None | joule | octave 2::day time::urban | biosphere |  | direct - exhaust
noise, octave 3, day time, rural | 0.011708 | biosphere3 | None | joule | octave 3::day time::rural | biosphere |  | direct - exhaust
noise, octave 3, day time, suburban | 0.0033223 | biosphere3 | None | joule | octave 3::day time::suburban | biosphere |  | direct - exhaust
noise, octave 3, day time, urban | 0.0068712 | biosphere3 | None | joule | octave 3::day time::urban | biosphere |  | direct - exhaust
noise, octave 4, day time, rural | 0.030798 | biosphere3 | None | joule | octave 4::day time::rural | biosphere |  | direct - exhaust
noise, octave 4, day time, suburban | 0.011583 | biosphere3 | None | joule | octave 4::day time::suburban | biosphere |  | direct - exhaust
noise, octave 4, day time, urban | 0.00466 | biosphere3 | None | joule | octave 4::day time::urban | biosphere |  | direct - exhaust
noise, octave 5, day time, rural | 0.076282 | biosphere3 | None | joule | octave 5::day time::rural | biosphere |  | direct - exhaust
noise, octave 5, day time, suburban | 0.070633 | biosphere3 | None | joule | octave 5::day time::suburban | biosphere |  | direct - exhaust
noise, octave 5, day time, urban | 0.049897 | biosphere3 | None | joule | octave 5::day time::urban | biosphere |  | direct - exhaust
noise, octave 6, day time, rural | 0.13772 | biosphere3 | None | joule | octave 6::day time::rural | biosphere |  | direct - exhaust
noise, octave 6, day time, suburban | 0.14126 | biosphere3 | None | joule | octave 6::day time::suburban | biosphere |  | direct - exhaust
noise, octave 6, day time, urban | 0.049477 | biosphere3 | None | joule | octave 6::day time::urban | biosphere |  | direct - exhaust
noise, octave 7, day time, rural | 0.02533 | biosphere3 | None | joule | octave 7::day time::rural | biosphere |  | direct - exhaust
noise, octave 7, day time, suburban | 0.0028848 | biosphere3 | None | joule | octave 7::day time::suburban | biosphere |  | direct - exhaust
noise, octave 7, day time, urban | 0.0044478 | biosphere3 | None | joule | octave 7::day time::urban | biosphere |  | direct - exhaust
noise, octave 8, day time, rural | 0.0070145 | biosphere3 | None | joule | octave 8::day time::rural | biosphere |  | direct - exhaust
noise, octave 8, day time, suburban | 0.0073177 | biosphere3 | None | joule | octave 8::day time::suburban | biosphere |  | direct - exhaust
noise, octave 8, day time, urban | 0.0057761 | biosphere3 | None | joule | octave 8::day time::urban | biosphere |  | direct - exhaust
o-Xylene | 1.5898e-09 | biosphere3 | None | kilogram | air::low population density, long-term | biosphere |  | other
o-Xylene | 4.6476e-10 | biosphere3 | None | kilogram | air::non-urban air or from high stacks | biosphere |  | other
o-Xylene | 6.1607e-10 | biosphere3 | None | kilogram | air::urban air close to ground | biosphere |  | other
polyethylene production, high density, granulate | 0.00017655 | carculator db | RER | kilogram |  | technosphere | polyethylene, high density, granulate | energy storage
treatment of used glider, passenger car, shredding | -0.0067641 | carculator db | GLO | kilogram |  | technosphere | used glider, passenger car | other
treatment of used internal combustion engine, passenger car, shredding | -0.0013385 | carculator db | GLO | kilogram |  | technosphere | used internal combustion engine, passenger car | other
fuel supply for diesel vehicles, 2050 | 0.045487 | carculator db | RER | kilogram |  | technosphere | fuel | energy chain
electricity market for energy storage production, 2050 | 0.00012476 | carculator db | CN | kilowatt hour |  | technosphere | electricity, low voltage, for energy storage production | energy storage
transport, passenger car, diesel, Large, 2050, EURO-6d | 1 | carculator db | RER | kilometer |  | production | transport, passenger car, EURO-6d | other
market for transport, freight train | 0.0018561 | ecoinvent | Europe without Switzerland | ton kilometer |  | technosphere | transport, freight train | other
market for transport, freight, lorry >32 metric ton, EURO4 | 0.00092703 | ecoinvent | RER | ton kilometer |  | technosphere | transport, freight, lorry >32 metric ton, EURO4 | other
Activity | transport, passenger car, compressed gas, Large, 2000, EURO-2
location | RER
production amount | 1
reference product | transport, passenger car, EURO-2
type | process
unit | kilometer
worksheet name | None
source | Sacchi, R., Bauer, C., Cox, B. and Mutel, C. (in review) carculator: an open-source tool for prospective environmental and economic life cycle assessment of vehicles. When, Where and How can battery-electric vehicles help reduce greenhouse gas emissions? Submitted to Renewable and Sustainable Energy Reviews.
description | Cradle-to-grave life cycle inventory of the transport activity using a passenger car over 1 km. carculator is a open-source parametrized truck model that produces life cycle inventories for any desired set of parameters value (lifetime, occupancy rate, power, battery size, fuel blend, etc.): to produce your own inventories, go to https://github.com/romainsacchi/carculator or contact carculator@psi.ch.
special remark
comment | Combustion engine power: 149 [kW]. Power share from combustion engine: 100 [%]. Km over lifetime: 200000 [km]. Yearly mileage: 12000 [km/year]. Autonomy on a full tank/battery: 523 [km]. Tank-to-wheel efficiency: 14 [%]. Tank-to-wheel energy consumption: 3712 [kj/km]. Fuel tank capacity: 539 [kWh]. Curb mass (excl. driver and cargo): 1864 [kg]. Driving mass (incl. driver and cargo): 2004 [kg].
Exchanges
name | amount | database | location | unit | categories | type | reference product | tag
Ammonia | 9.7279e-05 | biosphere3 | None | kilogram | air::low population density, long-term | biosphere |  | direct - exhaust
Ammonia | 3.352e-05 | biosphere3 | None | kilogram | air::non-urban air or from high stacks | biosphere |  | direct - exhaust
Ammonia | 2.2222e-05 | biosphere3 | None | kilogram | air::urban air close to ground | biosphere |  | direct - exhaust
Benzene | 1.8963e-06 | biosphere3 | None | kilogram | air::low population density, long-term | biosphere |  | direct - exhaust
Benzene | 6.5412e-07 | biosphere3 | None | kilogram | air::non-urban air or from high stacks | biosphere |  | direct - exhaust
Benzene | 1.3025e-06 | biosphere3 | None | kilogram | air::urban air close to ground | biosphere |  | direct - exhaust
Carbon dioxide, fossil | 0.17929 | biosphere3 | None | kilogram | air | biosphere |  | direct - exhaust
Carbon monoxide, fossil | 0.00054475 | biosphere3 | None | kilogram | air::low population density, long-term | biosphere |  | direct - exhaust
Carbon monoxide, fossil | 0.00018771 | biosphere3 | None | kilogram | air::non-urban air or from high stacks | biosphere |  | direct - exhaust
Carbon monoxide, fossil | 0.00018148 | biosphere3 | None | kilogram | air::urban air close to ground | biosphere |  | direct - exhaust
Dinitrogen monoxide | 2.176e-06 | biosphere3 | None | kilogram | air::low population density, long-term | biosphere |  | direct - exhaust
Dinitrogen monoxide | 7.4982e-07 | biosphere3 | None | kilogram | air::non-urban air or from high stacks | biosphere |  | direct - exhaust
Dinitrogen monoxide | 4.9708e-07 | biosphere3 | None | kilogram | air::urban air close to ground | biosphere |  | direct - exhaust
Ethane, 1,1,1,2-tetrafluoro-, HFC-134a | 3.75e-06 | biosphere3 | None | kilogram | air | biosphere |  | other
Fuel tank, compressed natural gas, 200 bar | 0.00066458 | carculator db | RER | kilogram |  | technosphere | Fuel tank, compressed natural gas, 200 bar | other
Glider lightweighting | 0.000775 | carculator db | GLO | kilogram |  | technosphere | glider lightweighting | glider
Hydrocarbons, chlorinated | 5.2151e-05 | biosphere3 | None | kilogram | air::low population density, long-term | biosphere |  | other
Hydrocarbons, chlorinated | 1.8056e-05 | biosphere3 | None | kilogram | air::non-urban air or from high stacks | biosphere |  | other
Hydrocarbons, chlorinated | 2.4943e-05 | biosphere3 | None | kilogram | air::urban air close to ground | biosphere |  | other
Lead | 2.7911e-08 | biosphere3 | None | kilogram | air::low population density, long-term | biosphere |  | direct - exhaust
Lead | 9.6176e-09 | biosphere3 | None | kilogram | air::non-urban air or from high stacks | biosphere |  | direct - exhaust
Lead | 6.471e-09 | biosphere3 | None | kilogram | air::urban air close to ground | biosphere |  | direct - exhaust
Methane, fossil | 0.0002676 | biosphere3 | None | kilogram | air | biosphere |  | direct - exhaust
Methane, fossil | 3.6759e-05 | biosphere3 | None | kilogram | air::low population density, long-term | biosphere |  | direct - exhaust
Methane, fossil | 1.2666e-05 | biosphere3 | None | kilogram | air::non-urban air or from high stacks | biosphere |  | direct - exhaust
Methane, fossil | 9.0934e-06 | biosphere3 | None | kilogram | air::urban air close to ground | biosphere |  | direct - exhaust
NMVOC, non-methane volatile organic compounds, unspecified origin | 1.5392e-05 | biosphere3 | None | kilogram | air::low population density, long-term | biosphere |  | direct - exhaust
NMVOC, non-methane volatile organic compounds, unspecified origin | 5.3897e-06 | biosphere3 | None | kilogram | air::non-urban air or from high stacks | biosphere |  | direct - exhaust
NMVOC, non-methane volatile organic compounds, unspecified origin | 1.585e-05 | biosphere3 | None | kilogram | air::urban air close to ground | biosphere |  | direct - exhaust
Nitrogen oxides | 0.00012011 | biosphere3 | None | kilogram | air::low population density, long-term | biosphere |  | direct - exhaust
Nitrogen oxides | 4.1388e-05 | biosphere3 | None | kilogram | air::non-urban air or from high stacks | biosphere |  | direct - exhaust
Nitrogen oxides | 3.0284e-05 | biosphere3 | None | kilogram | air::urban air close to ground | biosphere |  | direct - exhaust
Particulates, < 2.5 um | 4.1858e-06 | biosphere3 | None | kilogram | air::low population density, long-term | biosphere |  | direct - exhaust
Particulates, < 2.5 um | 1.4423e-06 | biosphere3 | None | kilogram | air::non-urban air or from high stacks | biosphere |  | direct - exhaust
Particulates, < 2.5 um | 9.5618e-07 | biosphere3 | None | kilogram | air::urban air close to ground | biosphere |  | direct - exhaust
maintenance, passenger car | 1.0023e-05 | carculator db | RER | unit |  | technosphere | passenger car maintenance | maintenance
market for brake wear emissions, passenger car | -1.7004e-05 | carculator db | GLO | kilogram |  | technosphere | brake wear emissions, passenger car | direct - non-exhaust
market for glider, passenger car | 0.00775 | carculator db | GLO | kilogram |  | technosphere | glider, passenger car | glider
market for internal combustion engine, passenger car | 0.0015072 | carculator db | GLO | kilogram |  | technosphere | internal combustion engine, passenger car | powertrain
market for refrigerant R134a | 6.5e-06 | carculator db | GLO | kilogram |  | technosphere | refrigerant R134a | other
market for road | 0.0010763 | carculator db | GLO | meter-year |  | technosphere | road | road
market for road maintenance | 0.00129 | carculator db | RER | meter-year |  | technosphere | road maintenance | road
market for road wear emissions, passenger car | -1.8949e-05 | carculator db | GLO | kilogram |  | technosphere | road wear emissions, passenger car | road
market for tyre wear emissions, passenger car | -2.1562e-05 | carculator db | GLO | kilogram |  | technosphere | tyre wear emissions, passenger car | direct - non-exhaust
noise, octave 1, day time, rural | 0.11048 | biosphere3 | None | joule | octave 1::day time::rural | biosphere |  | direct - exhaust
noise, octave 1, day time, suburban | 0.060336 | biosphere3 | None | joule | octave 1::day time::suburban | biosphere |  | direct - exhaust
noise, octave 1, day time, urban | 0.065891 | biosphere3 | None | joule | octave 1::day time::urban | biosphere |  | direct - exhaust
noise, octave 2, day time, rural | 0.0091216 | biosphere3 | None | joule | octave 2::day time::rural | biosphere |  | direct - exhaust
noise, octave 2, day time, suburban | 0.0055997 | biosphere3 | None | joule | octave 2::day time::suburban | biosphere |  | direct - exhaust
noise, octave 2, day time, urban | 0.0084272 | biosphere3 | None | joule | octave 2::day time::urban | biosphere |  | direct - exhaust
noise, octave 3, day time, rural | 0.011708 | biosphere3 | None | joule | octave 3::day time::rural | biosphere |  | direct - exhaust
noise, octave 3, day time, suburban | 0.0033223 | biosphere3 | None | joule | octave 3::day time::suburban | biosphere |  | direct - exhaust
noise, octave 3, day time, urban | 0.0068712 | biosphere3 | None | joule | octave 3::day time::urban | biosphere |  | direct - exhaust
noise, octave 4, day time, rural | 0.030798 | biosphere3 | None | joule | octave 4::day time::rural | biosphere |  | direct - exhaust
noise, octave 4, day time, suburban | 0.011583 | biosphere3 | None | joule | octave 4::day time::suburban | biosphere |  | direct - exhaust
noise, octave 4, day time, urban | 0.00466 | biosphere3 | None | joule | octave 4::day time::urban | biosphere |  | direct - exhaust
noise, octave 5, day time, rural | 0.076282 | biosphere3 | None | joule | octave 5::day time::rural | biosphere |  | direct - exhaust
noise, octave 5, day time, suburban | 0.070633 | biosphere3 | None | joule | octave 5::day time::suburban | biosphere |  | direct - exhaust
noise, octave 5, day time, urban | 0.049897 | biosphere3 | None | joule | octave 5::day time::urban | biosphere |  | direct - exhaust
noise, octave 6, day time, rural | 0.13772 | biosphere3 | None | joule | octave 6::day time::rural | biosphere |  | direct - exhaust
noise, octave 6, day time, suburban | 0.14126 | biosphere3 | None | joule | octave 6::day time::suburban | biosphere |  | direct - exhaust
noise, octave 6, day time, urban | 0.049477 | biosphere3 | None | joule | octave 6::day time::urban | biosphere |  | direct - exhaust
noise, octave 7, day time, rural | 0.02533 | biosphere3 | None | joule | octave 7::day time::rural | biosphere |  | direct - exhaust
noise, octave 7, day time, suburban | 0.0028848 | biosphere3 | None | joule | octave 7::day time::suburban | biosphere |  | direct - exhaust
noise, octave 7, day time, urban | 0.0044478 | biosphere3 | None | joule | octave 7::day time::urban | biosphere |  | direct - exhaust
noise, octave 8, day time, rural | 0.0070145 | biosphere3 | None | joule | octave 8::day time::rural | biosphere |  | direct - exhaust
noise, octave 8, day time, suburban | 0.0073177 | biosphere3 | None | joule | octave 8::day time::suburban | biosphere |  | direct - exhaust
noise, octave 8, day time, urban | 0.0057761 | biosphere3 | None | joule | octave 8::day time::urban | biosphere |  | direct - exhaust
treatment of used glider, passenger car, shredding | -0.0076396 | carculator db | GLO | kilogram |  | technosphere | used glider, passenger car | other
treatment of used internal combustion engine, passenger car, shredding | -0.0015072 | carculator db | GLO | kilogram |  | technosphere | used internal combustion engine, passenger car | other
fuel supply for gas vehicles, 2000 | 0.067167 | carculator db | RER | kilogram |  | technosphere | fuel | energy chain
transport, passenger car, compressed gas, Large, 2000, EURO-2 | 1 | carculator db | RER | kilometer |  | production | transport, passenger car, EURO-2 | other
market for transport, freight train | 0.0018553 | ecoinvent | Europe without Switzerland | ton kilometer |  | technosphere | transport, freight train | other
market for transport, freight, lorry >32 metric ton, EURO4 | 0.00092637 | ecoinvent | RER | ton kilometer |  | technosphere | transport, freight, lorry >32 metric ton, EURO4 | other
Activity | transport, passenger car, compressed gas, Large, 2010, EURO-4
location | RER
production amount | 1
reference product | transport, passenger car, EURO-4
type | process
unit | kilometer
worksheet name | None
source | Sacchi, R., Bauer, C., Cox, B. and Mutel, C. (in review) carculator: an open-source tool for prospective environmental and economic life cycle assessment of vehicles. When, Where and How can battery-electric vehicles help reduce greenhouse gas emissions? Submitted to Renewable and Sustainable Energy Reviews.
description | Cradle-to-grave life cycle inventory of the transport activity using a passenger car over 1 km. carculator is a open-source parametrized truck model that produces life cycle inventories for any desired set of parameters value (lifetime, occupancy rate, power, battery size, fuel blend, etc.): to produce your own inventories, go to https://github.com/romainsacchi/carculator or contact carculator@psi.ch.
special remark
comment | Combustion engine power: 147 [kW]. Power share from combustion engine: 100 [%]. Km over lifetime: 200000 [km]. Yearly mileage: 12000 [km/year]. Autonomy on a full tank/battery: 527 [km]. Tank-to-wheel efficiency: 17 [%]. Tank-to-wheel energy consumption: 3262 [kj/km]. Fuel tank capacity: 477 [kWh]. Curb mass (excl. driver and cargo): 1846 [kg]. Driving mass (incl. driver and cargo): 1986 [kg].
Exchanges
name | amount | database | location | unit | categories | type | reference product | tag
Ammonia | 4.6097e-05 | biosphere3 | None | kilogram | air::low population density, long-term | biosphere |  | direct - exhaust
Ammonia | 1.5235e-05 | biosphere3 | None | kilogram | air::non-urban air or from high stacks | biosphere |  | direct - exhaust
Ammonia | 9.9168e-06 | biosphere3 | None | kilogram | air::urban air close to ground | biosphere |  | direct - exhaust
Benzene | 3.1356e-08 | biosphere3 | None | kilogram | air::low population density, long-term | biosphere |  | direct - exhaust
Benzene | 1.1148e-08 | biosphere3 | None | kilogram | air::non-urban air or from high stacks | biosphere |  | direct - exhaust
Benzene | 4.9596e-07 | biosphere3 | None | kilogram | air::urban air close to ground | biosphere |  | direct - exhaust
Carbon dioxide, fossil | 0.15283 | biosphere3 | None | kilogram | air | biosphere |  | direct - exhaust
Carbon dioxide, non-fossil | 0.0047266 | biosphere3 | None | kilogram | air | biosphere |  | direct - exhaust
Carbon monoxide, fossil | 0.00029851 | biosphere3 | None | kilogram | air::low population density, long-term | biosphere |  | direct - exhaust
Carbon monoxide, fossil | 9.8658e-05 | biosphere3 | None | kilogram | air::non-urban air or from high stacks | biosphere |  | direct - exhaust
Carbon monoxide, fossil | 9.4914e-05 | biosphere3 | None | kilogram | air::urban air close to ground | biosphere |  | direct - exhaust
Dinitrogen monoxide | 2.6926e-07 | biosphere3 | None | kilogram | air::low population density, long-term | biosphere |  | direct - exhaust
Dinitrogen monoxide | 8.8991e-08 | biosphere3 | None | kilogram | air::non-urban air or from high stacks | biosphere |  | direct - exhaust
Dinitrogen monoxide | 5.7925e-08 | biosphere3 | None | kilogram | air::urban air close to ground | biosphere |  | direct - exhaust
Ethane, 1,1,1,2-tetrafluoro-, HFC-134a | 3.75e-06 | biosphere3 | None | kilogram | air | biosphere |  | other
Fuel tank, compressed natural gas, 200 bar | 0.00060292 | carculator db | RER | kilogram |  | technosphere | Fuel tank, compressed natural gas, 200 bar | other
Glider lightweighting | 0.000775 | carculator db | GLO | kilogram |  | technosphere | glider lightweighting | glider
Hydrocarbons, chlorinated | 2.1199e-05 | biosphere3 | None | kilogram | air::low population density, long-term | biosphere |  | other
Hydrocarbons, chlorinated | 7.1044e-06 | biosphere3 | None | kilogram | air::non-urban air or from high stacks | biosphere |  | other
Hydrocarbons, chlorinated | 1.2021e-05 | biosphere3 | None | kilogram | air::urban air close to ground | biosphere |  | other
Lead | 2.6331e-08 | biosphere3 | None | kilogram | air::low population density, long-term | biosphere |  | direct - exhaust
Lead | 8.7025e-09 | biosphere3 | None | kilogram | air::non-urban air or from high stacks | biosphere |  | direct - exhaust
Lead | 5.7954e-09 | biosphere3 | None | kilogram | air::urban air close to ground | biosphere |  | direct - exhaust
Methane, fossil | 0.00023515 | biosphere3 | None | kilogram | air | biosphere |  | direct - exhaust
Methane, fossil | 1.7488e-05 | biosphere3 | None | kilogram | air::low population density, long-term | biosphere |  | direct - exhaust
Methane, fossil | 5.7798e-06 | biosphere3 | None | kilogram | air::non-urban air or from high stacks | biosphere |  | direct - exhaust
Methane, fossil | 4.1531e-06 | biosphere3 | None | kilogram | air::urban air close to ground | biosphere |  | direct - exhaust
NMVOC, non-methane volatile organic compounds, unspecified origin | 3.7106e-06 | biosphere3 | None | kilogram | air::low population density, long-term | biosphere |  | direct - exhaust
NMVOC, non-methane volatile organic compounds, unspecified origin | 1.3245e-06 | biosphere3 | None | kilogram | air::non-urban air or from high stacks | biosphere |  | direct - exhaust
NMVOC, non-methane volatile organic compounds, unspecified origin | 7.8682e-06 | biosphere3 | None | kilogram | air::urban air close to ground | biosphere |  | direct - exhaust
Nitrogen oxides | 7.1102e-05 | biosphere3 | None | kilogram | air::low population density, long-term | biosphere |  | direct - exhaust
Nitrogen oxides | 2.3499e-05 | biosphere3 | None | kilogram | air::non-urban air or from high stacks | biosphere |  | direct - exhaust
Nitrogen oxides | 1.6407e-05 | biosphere3 | None | kilogram | air::urban air close to ground | biosphere |  | direct - exhaust
Particulates, < 2.5 um | 2.7896e-06 | biosphere3 | None | kilogram | air::low population density, long-term | biosphere |  | direct - exhaust
Particulates, < 2.5 um | 9.2197e-07 | biosphere3 | None | kilogram | air::non-urban air or from high stacks | biosphere |  | direct - exhaust
Particulates, < 2.5 um | 6.0013e-07 | biosphere3 | None | kilogram | air::urban air close to ground | biosphere |  | direct - exhaust
maintenance, passenger car | 9.9256e-06 | carculator db | RER | unit |  | technosphere | passenger car maintenance | maintenance
market for brake wear emissions, passenger car | -1.6895e-05 | carculator db | GLO | kilogram |  | technosphere | brake wear emissions, passenger car | direct - non-exhaust
market for glider, passenger car | 0.00775 | carculator db | GLO | kilogram |  | technosphere | glider, passenger car | glider
market for internal combustion engine, passenger car | 0.0014981 | carculator db | GLO | kilogram |  | technosphere | internal combustion engine, passenger car | powertrain
market for refrigerant R134a | 6.5e-06 | carculator db | GLO | kilogram |  | technosphere | refrigerant R134a | other
market for road | 0.0010666 | carculator db | GLO | meter-year |  | technosphere | road | road
market for road maintenance | 0.00129 | carculator db | RER | meter-year |  | technosphere | road maintenance | road
market for road wear emissions, passenger car | -1.8821e-05 | carculator db | GLO | kilogram |  | technosphere | road wear emissions, passenger car | road
market for tyre wear emissions, passenger car | -2.1449e-05 | carculator db | GLO | kilogram |  | technosphere | tyre wear emissions, passenger car | direct - non-exhaust
noise, octave 1, day time, rural | 0.11048 | biosphere3 | None | joule | octave 1::day time::rural | biosphere |  | direct - exhaust
noise, octave 1, day time, suburban | 0.060336 | biosphere3 | None | joule | octave 1::day time::suburban | biosphere |  | direct - exhaust
noise, octave 1, day time, urban | 0.065891 | biosphere3 | None | joule | octave 1::day time::urban | biosphere |  | direct - exhaust
noise, octave 2, day time, rural | 0.0091216 | biosphere3 | None | joule | octave 2::day time::rural | biosphere |  | direct - exhaust
noise, octave 2, day time, suburban | 0.0055997 | biosphere3 | None | joule | octave 2::day time::suburban | biosphere |  | direct - exhaust
noise, octave 2, day time, urban | 0.0084272 | biosphere3 | None | joule | octave 2::day time::urban | biosphere |  | direct - exhaust
noise, octave 3, day time, rural | 0.011708 | biosphere3 | None | joule | octave 3::day time::rural | biosphere |  | direct - exhaust
noise, octave 3, day time, suburban | 0.0033223 | biosphere3 | None | joule | octave 3::day time::suburban | biosphere |  | direct - exhaust
noise, octave 3, day time, urban | 0.0068712 | biosphere3 | None | joule | octave 3::day time::urban | biosphere |  | direct - exhaust
noise, octave 4, day time, rural | 0.030798 | biosphere3 | None | joule | octave 4::day time::rural | biosphere |  | direct - exhaust
noise, octave 4, day time, suburban | 0.011583 | biosphere3 | None | joule | octave 4::day time::suburban | biosphere |  | direct - exhaust
noise, octave 4, day time, urban | 0.00466 | biosphere3 | None | joule | octave 4::day time::urban | biosphere |  | direct - exhaust
noise, octave 5, day time, rural | 0.076282 | biosphere3 | None | joule | octave 5::day time::rural | biosphere |  | direct - exhaust
noise, octave 5, day time, suburban | 0.070633 | biosphere3 | None | joule | octave 5::day time::suburban | biosphere |  | direct - exhaust
noise, octave 5, day time, urban | 0.049897 | biosphere3 | None | joule | octave 5::day time::urban | biosphere |  | direct - exhaust
noise, octave 6, day time, rural | 0.13772 | biosphere3 | None | joule | octave 6::day time::rural | biosphere |  | direct - exhaust
noise, octave 6, day time, suburban | 0.14126 | biosphere3 | None | joule | octave 6::day time::suburban | biosphere |  | direct - exhaust
noise, octave 6, day time, urban | 0.049477 | biosphere3 | None | joule | octave 6::day time::urban | biosphere |  | direct - exhaust
noise, octave 7, day time, rural | 0.02533 | biosphere3 | None | joule | octave 7::day time::rural | biosphere |  | direct - exhaust
noise, octave 7, day time, suburban | 0.0028848 | biosphere3 | None | joule | octave 7::day time::suburban | biosphere |  | direct - exhaust
noise, octave 7, day time, urban | 0.0044478 | biosphere3 | None | joule | octave 7::day time::urban | biosphere |  | direct - exhaust
noise, octave 8, day time, rural | 0.0070145 | biosphere3 | None | joule | octave 8::day time::rural | biosphere |  | direct - exhaust
noise, octave 8, day time, suburban | 0.0073177 | biosphere3 | None | joule | octave 8::day time::suburban | biosphere |  | direct - exhaust
noise, octave 8, day time, urban | 0.0057761 | biosphere3 | None | joule | octave 8::day time::urban | biosphere |  | direct - exhaust
treatment of used glider, passenger car, shredding | -0.0075779 | carculator db | GLO | kilogram |  | technosphere | used glider, passenger car | other
treatment of used internal combustion engine, passenger car, shredding | -0.0014981 | carculator db | GLO | kilogram |  | technosphere | used internal combustion engine, passenger car | other
fuel supply for gas vehicles, 2010 | 0.059023 | carculator db | RER | kilogram |  | technosphere | fuel | energy chain
transport, passenger car, compressed gas, Large, 2010, EURO-4 | 1 | carculator db | RER | kilometer |  | production | transport, passenger car, EURO-4 | other
market for transport, freight train | 0.0018535 | ecoinvent | Europe without Switzerland | ton kilometer |  | technosphere | transport, freight train | other
market for transport, freight, lorry >32 metric ton, EURO4 | 0.00092546 | ecoinvent | RER | ton kilometer |  | technosphere | transport, freight, lorry >32 metric ton, EURO4 | other
Activity | transport, passenger car, compressed gas, Large, 2020, EURO-6d-TEMP
location | RER
production amount | 1
reference product | transport, passenger car, EURO-6d-TEMP
type | process
unit | kilometer
worksheet name | None
source | Sacchi, R., Bauer, C., Cox, B. and Mutel, C. (in review) carculator: an open-source tool for prospective environmental and economic life cycle assessment of vehicles. When, Where and How can battery-electric vehicles help reduce greenhouse gas emissions? Submitted to Renewable and Sustainable Energy Reviews.
description | Cradle-to-grave life cycle inventory of the transport activity using a passenger car over 1 km. carculator is a open-source parametrized truck model that produces life cycle inventories for any desired set of parameters value (lifetime, occupancy rate, power, battery size, fuel blend, etc.): to produce your own inventories, go to https://github.com/romainsacchi/carculator or contact carculator@psi.ch.
special remark
comment | Combustion engine power: 144 [kW]. Power share from combustion engine: 100 [%]. Km over lifetime: 200000 [km]. Yearly mileage: 12000 [km/year]. Autonomy on a full tank/battery: 480 [km]. Tank-to-wheel efficiency: 20 [%]. Tank-to-wheel energy consumption: 2842 [kj/km]. Fuel tank capacity: 379 [kWh]. Curb mass (excl. driver and cargo): 1801 [kg]. Driving mass (incl. driver and cargo): 1941 [kg].
Exchanges
name | amount | database | location | unit | categories | type | reference product | tag
Ammonia | 1.5254e-05 | biosphere3 | None | kilogram | air::low population density, long-term | biosphere |  | direct - exhaust
Ammonia | 4.8533e-06 | biosphere3 | None | kilogram | air::non-urban air or from high stacks | biosphere |  | direct - exhaust
Ammonia | 3.1276e-06 | biosphere3 | None | kilogram | air::urban air close to ground | biosphere |  | direct - exhaust
Benzene | 2.269e-08 | biosphere3 | None | kilogram | air::low population density, long-term | biosphere |  | direct - exhaust
Benzene | 7.2191e-09 | biosphere3 | None | kilogram | air::non-urban air or from high stacks | biosphere |  | direct - exhaust
Benzene | 4.6521e-09 | biosphere3 | None | kilogram | air::urban air close to ground | biosphere |  | direct - exhaust
Carbon dioxide, fossil | 0.1249 | biosphere3 | None | kilogram | air | biosphere |  | direct - exhaust
Carbon dioxide, non-fossil | 0.012353 | biosphere3 | None | kilogram | air | biosphere |  | direct - exhaust
Carbon monoxide, fossil | 0.00021735 | biosphere3 | None | kilogram | air::low population density, long-term | biosphere |  | direct - exhaust
Carbon monoxide, fossil | 6.9151e-05 | biosphere3 | None | kilogram | air::non-urban air or from high stacks | biosphere |  | direct - exhaust
Carbon monoxide, fossil | 4.4563e-05 | biosphere3 | None | kilogram | air::urban air close to ground | biosphere |  | direct - exhaust
Dinitrogen monoxide | 2.3803e-07 | biosphere3 | None | kilogram | air::low population density, long-term | biosphere |  | direct - exhaust
Dinitrogen monoxide | 7.5732e-08 | biosphere3 | None | kilogram | air::non-urban air or from high stacks | biosphere |  | direct - exhaust
Dinitrogen monoxide | 4.8803e-08 | biosphere3 | None | kilogram | air::urban air close to ground | biosphere |  | direct - exhaust
Ethane, 1,1,1,2-tetrafluoro-, HFC-134a | 3.6522e-06 | biosphere3 | None | kilogram | air | biosphere |  | other
Fuel tank, compressed natural gas, 200 bar | 0.00050472 | carculator db | RER | kilogram |  | technosphere | Fuel tank, compressed natural gas, 200 bar | other
Glider lightweighting | 0.00082554 | carculator db | GLO | kilogram |  | technosphere | glider lightweighting | glider
Hydrocarbons, chlorinated | 1.2403e-05 | biosphere3 | None | kilogram | air::low population density, long-term | biosphere |  | other
Hydrocarbons, chlorinated | 3.946e-06 | biosphere3 | None | kilogram | air::non-urban air or from high stacks | biosphere |  | other
Hydrocarbons, chlorinated | 2.5429e-06 | biosphere3 | None | kilogram | air::urban air close to ground | biosphere |  | other
Lead | 2.3278e-08 | biosphere3 | None | kilogram | air::low population density, long-term | biosphere |  | direct - exhaust
Lead | 7.406e-09 | biosphere3 | None | kilogram | air::non-urban air or from high stacks | biosphere |  | direct - exhaust
Lead | 4.7725e-09 | biosphere3 | None | kilogram | air::urban air close to ground | biosphere |  | direct - exhaust
Methane, fossil | 0.00020486 | biosphere3 | None | kilogram | air | biosphere |  | direct - exhaust
Methane, fossil | 1.0231e-05 | biosphere3 | None | kilogram | air::low population density, long-term | biosphere |  | direct - exhaust
Methane, fossil | 3.255e-06 | biosphere3 | None | kilogram | air::non-urban air or from high stacks | biosphere |  | direct - exhaust
Methane, fossil | 2.0976e-06 | biosphere3 | None | kilogram | air::urban air close to ground | biosphere |  | direct - exhaust
NMVOC, non-methane volatile organic compounds, unspecified origin | 2.1721e-06 | biosphere3 | None | kilogram | air::low population density, long-term | biosphere |  | direct - exhaust
NMVOC, non-methane volatile organic compounds, unspecified origin | 6.9108e-07 | biosphere3 | None | kilogram | air::non-urban air or from high stacks | biosphere |  | direct - exhaust
NMVOC, non-methane volatile organic compounds, unspecified origin | 4.4535e-07 | biosphere3 | None | kilogram | air::urban air close to ground | biosphere |  | direct - exhaust
Nitrogen oxides | 2.0467e-05 | biosphere3 | None | kilogram | air::low population density, long-term | biosphere |  | direct - exhaust
Nitrogen oxides | 6.5118e-06 | biosphere3 | None | kilogram | air::non-urban air or from high stacks | biosphere |  | direct - exhaust
Nitrogen oxides | 4.1963e-06 | biosphere3 | None | kilogram | air::urban air close to ground | biosphere |  | direct - exhaust
Particulates, < 2.5 um | 9.0559e-07 | biosphere3 | None | kilogram | air::low population density, long-term | biosphere |  | direct - exhaust
Particulates, < 2.5 um | 2.8812e-07 | biosphere3 | None | kilogram | air::non-urban air or from high stacks | biosphere |  | direct - exhaust
Particulates, < 2.5 um | 1.8567e-07 | biosphere3 | None | kilogram | air::urban air close to ground | biosphere |  | direct - exhaust
maintenance, passenger car | 9.6869e-06 | carculator db | RER | unit |  | technosphere | passenger car maintenance | maintenance
market for brake wear emissions, passenger car | -1.6629e-05 | carculator db | GLO | kilogram |  | technosphere | brake wear emissions, passenger car | direct - non-exhaust
market for glider, passenger car | 0.00775 | carculator db | GLO | kilogram |  | technosphere | glider, passenger car | glider
market for internal combustion engine, passenger car | 0.0014567 | carculator db | GLO | kilogram |  | technosphere | internal combustion engine, passenger car | powertrain
market for refrigerant R134a | 6.3304e-06 | carculator db | GLO | kilogram |  | technosphere | refrigerant R134a | other
market for road | 0.0010427 | carculator db | GLO | meter-year |  | technosphere | road | road
market for road maintenance | 0.00129 | carculator db | RER | meter-year |  | technosphere | road maintenance | road
market for road wear emissions, passenger car | -1.8505e-05 | carculator db | GLO | kilogram |  | technosphere | road wear emissions, passenger car | road
market for tyre wear emissions, passenger car | -2.1173e-05 | carculator db | GLO | kilogram |  | technosphere | tyre wear emissions, passenger car | direct - non-exhaust
noise, octave 1, day time, rural | 0.11048 | biosphere3 | None | joule | octave 1::day time::rural | biosphere |  | direct - exhaust
noise, octave 1, day time, suburban | 0.060336 | biosphere3 | None | joule | octave 1::day time::suburban | biosphere |  | direct - exhaust
noise, octave 1, day time, urban | 0.065891 | biosphere3 | None | joule | octave 1::day time::urban | biosphere |  | direct - exhaust
noise, octave 2, day time, rural | 0.0091216 | biosphere3 | None | joule | octave 2::day time::rural | biosphere |  | direct - exhaust
noise, octave 2, day time, suburban | 0.0055997 | biosphere3 | None | joule | octave 2::day time::suburban | biosphere |  | direct - exhaust
noise, octave 2, day time, urban | 0.0084272 | biosphere3 | None | joule | octave 2::day time::urban | biosphere |  | direct - exhaust
noise, octave 3, day time, rural | 0.011708 | biosphere3 | None | joule | octave 3::day time::rural | biosphere |  | direct - exhaust
noise, octave 3, day time, suburban | 0.0033223 | biosphere3 | None | joule | octave 3::day time::suburban | biosphere |  | direct - exhaust
noise, octave 3, day time, urban | 0.0068712 | biosphere3 | None | joule | octave 3::day time::urban | biosphere |  | direct - exhaust
noise, octave 4, day time, rural | 0.030798 | biosphere3 | None | joule | octave 4::day time::rural | biosphere |  | direct - exhaust
noise, octave 4, day time, suburban | 0.011583 | biosphere3 | None | joule | octave 4::day time::suburban | biosphere |  | direct - exhaust
noise, octave 4, day time, urban | 0.00466 | biosphere3 | None | joule | octave 4::day time::urban | biosphere |  | direct - exhaust
noise, octave 5, day time, rural | 0.076282 | biosphere3 | None | joule | octave 5::day time::rural | biosphere |  | direct - exhaust
noise, octave 5, day time, suburban | 0.070633 | biosphere3 | None | joule | octave 5::day time::suburban | biosphere |  | direct - exhaust
noise, octave 5, day time, urban | 0.049897 | biosphere3 | None | joule | octave 5::day time::urban | biosphere |  | direct - exhaust
noise, octave 6, day time, rural | 0.13772 | biosphere3 | None | joule | octave 6::day time::rural | biosphere |  | direct - exhaust
noise, octave 6, day time, suburban | 0.14126 | biosphere3 | None | joule | octave 6::day time::suburban | biosphere |  | direct - exhaust
noise, octave 6, day time, urban | 0.049477 | biosphere3 | None | joule | octave 6::day time::urban | biosphere |  | direct - exhaust
noise, octave 7, day time, rural | 0.02533 | biosphere3 | None | joule | octave 7::day time::rural | biosphere |  | direct - exhaust
noise, octave 7, day time, suburban | 0.0028848 | biosphere3 | None | joule | octave 7::day time::suburban | biosphere |  | direct - exhaust
noise, octave 7, day time, urban | 0.0044478 | biosphere3 | None | joule | octave 7::day time::urban | biosphere |  | direct - exhaust
noise, octave 8, day time, rural | 0.0070145 | biosphere3 | None | joule | octave 8::day time::rural | biosphere |  | direct - exhaust
noise, octave 8, day time, suburban | 0.0073177 | biosphere3 | None | joule | octave 8::day time::suburban | biosphere |  | direct - exhaust
noise, octave 8, day time, urban | 0.0057761 | biosphere3 | None | joule | octave 8::day time::urban | biosphere |  | direct - exhaust
treatment of used glider, passenger car, shredding | -0.0074292 | carculator db | GLO | kilogram |  | technosphere | used glider, passenger car | other
treatment of used internal combustion engine, passenger car, shredding | -0.0014567 | carculator db | GLO | kilogram |  | technosphere | used internal combustion engine, passenger car | other
fuel supply for gas vehicles, 2020 | 0.05142 | carculator db | RER | kilogram |  | technosphere | fuel | energy chain
transport, passenger car, compressed gas, Large, 2020, EURO-6d-TEMP | 1 | carculator db | RER | kilometer |  | production | transport, passenger car, EURO-6d-TEMP | other
market for transport, freight train | 0.0018451 | ecoinvent | Europe without Switzerland | ton kilometer |  | technosphere | transport, freight train | other
market for transport, freight, lorry >32 metric ton, EURO4 | 0.0009213 | ecoinvent | RER | ton kilometer |  | technosphere | transport, freight, lorry >32 metric ton, EURO4 | other
Activity | transport, passenger car, compressed gas, Large, 2030, EURO-6d
location | RER
production amount | 1
reference product | transport, passenger car, EURO-6d
type | process
unit | kilometer
worksheet name | None
source | Sacchi, R., Bauer, C., Cox, B. and Mutel, C. (in review) carculator: an open-source tool for prospective environmental and economic life cycle assessment of vehicles. When, Where and How can battery-electric vehicles help reduce greenhouse gas emissions? Submitted to Renewable and Sustainable Energy Reviews.
description | Cradle-to-grave life cycle inventory of the transport activity using a passenger car over 1 km. carculator is a open-source parametrized truck model that produces life cycle inventories for any desired set of parameters value (lifetime, occupancy rate, power, battery size, fuel blend, etc.): to produce your own inventories, go to https://github.com/romainsacchi/carculator or contact carculator@psi.ch.
special remark
comment | Combustion engine power: 132 [kW]. Electric motor power: 6 [kW]. Power share from combustion engine: 94 [%]. Km over lifetime: 200000 [km]. Yearly mileage: 12000 [km/year]. Autonomy on a full tank/battery: 436 [km]. Tank-to-wheel efficiency: 20 [%]. Tank-to-wheel energy consumption: 2548 [kj/km]. Fuel tank capacity: 309 [kWh]. Curb mass (excl. driver and cargo): 1749 [kg]. Driving mass (incl. driver and cargo): 1889 [kg].
Exchanges
name | amount | database | location | unit | categories | type | reference product | tag
Ammonia | 1.3831e-05 | biosphere3 | None | kilogram | air::low population density, long-term | biosphere |  | direct - exhaust
Ammonia | 4.3002e-06 | biosphere3 | None | kilogram | air::non-urban air or from high stacks | biosphere |  | direct - exhaust
Ammonia | 2.7015e-06 | biosphere3 | None | kilogram | air::urban air close to ground | biosphere |  | direct - exhaust
Battery BoP | 6.479e-06 | carculator db | GLO | kilogram |  | technosphere | Battery BoP | energy storage
Battery cell, NMC-622 | 1.364e-05 | carculator db | GLO | kilogram |  | technosphere | Battery cell | energy storage
Benzene | 2.0574e-08 | biosphere3 | None | kilogram | air::low population density, long-term | biosphere |  | direct - exhaust
Benzene | 6.3964e-09 | biosphere3 | None | kilogram | air::non-urban air or from high stacks | biosphere |  | direct - exhaust
Benzene | 4.0184e-09 | biosphere3 | None | kilogram | air::urban air close to ground | biosphere |  | direct - exhaust
Carbon dioxide, fossil | 0.11199 | biosphere3 | None | kilogram | air | biosphere |  | direct - exhaust
Carbon dioxide, non-fossil | 0.011076 | biosphere3 | None | kilogram | air | biosphere |  | direct - exhaust
Carbon monoxide, fossil | 0.00019707 | biosphere3 | None | kilogram | air::low population density, long-term | biosphere |  | direct - exhaust
Carbon monoxide, fossil | 6.1271e-05 | biosphere3 | None | kilogram | air::non-urban air or from high stacks | biosphere |  | direct - exhaust
Carbon monoxide, fossil | 3.8492e-05 | biosphere3 | None | kilogram | air::urban air close to ground | biosphere |  | direct - exhaust
Dinitrogen monoxide | 2.1583e-07 | biosphere3 | None | kilogram | air::low population density, long-term | biosphere |  | direct - exhaust
Dinitrogen monoxide | 6.7102e-08 | biosphere3 | None | kilogram | air::non-urban air or from high stacks | biosphere |  | direct - exhaust
Dinitrogen monoxide | 4.2155e-08 | biosphere3 | None | kilogram | air::urban air close to ground | biosphere |  | direct - exhaust
Ethane, 1,1,1,2-tetrafluoro-, HFC-134a | 3.3261e-06 | biosphere3 | None | kilogram | air | biosphere |  | other
Fuel tank, compressed natural gas, 200 bar | 0.00043434 | carculator db | RER | kilogram |  | technosphere | Fuel tank, compressed natural gas, 200 bar | other
Glider lightweighting | 0.00099402 | carculator db | GLO | kilogram |  | technosphere | glider lightweighting | glider
Hydrocarbons, chlorinated | 1.1246e-05 | biosphere3 | None | kilogram | air::low population density, long-term | biosphere |  | other
Hydrocarbons, chlorinated | 3.4963e-06 | biosphere3 | None | kilogram | air::non-urban air or from high stacks | biosphere |  | other
Hydrocarbons, chlorinated | 2.1965e-06 | biosphere3 | None | kilogram | air::urban air close to ground | biosphere |  | other
Lead | 2.1106e-08 | biosphere3 | None | kilogram | air::low population density, long-term | biosphere |  | direct - exhaust
Lead | 6.5619e-09 | biosphere3 | None | kilogram | air::non-urban air or from high stacks | biosphere |  | direct - exhaust
Lead | 4.1224e-09 | biosphere3 | None | kilogram | air::urban air close to ground | biosphere |  | direct - exhaust
Methane, fossil | 0.00018368 | biosphere3 | None | kilogram | air | biosphere |  | direct - exhaust
Methane, fossil | 9.2762e-06 | biosphere3 | None | kilogram | air::low population density, long-term | biosphere |  | direct - exhaust
Methane, fossil | 2.884e-06 | biosphere3 | None | kilogram | air::non-urban air or from high stacks | biosphere |  | direct - exhaust
Methane, fossil | 1.8118e-06 | biosphere3 | None | kilogram | air::urban air close to ground | biosphere |  | direct - exhaust
NMVOC, non-methane volatile organic compounds, unspecified origin | 1.9695e-06 | biosphere3 | None | kilogram | air::low population density, long-term | biosphere |  | direct - exhaust
NMVOC, non-methane volatile organic compounds, unspecified origin | 6.1232e-07 | biosphere3 | None | kilogram | air::non-urban air or from high stacks | biosphere |  | direct - exhaust
NMVOC, non-methane volatile organic compounds, unspecified origin | 3.8468e-07 | biosphere3 | None | kilogram | air::urban air close to ground | biosphere |  | direct - exhaust
Nitrogen oxides | 1.8558e-05 | biosphere3 | None | kilogram | air::low population density, long-term | biosphere |  | direct - exhaust
Nitrogen oxides | 5.7697e-06 | biosphere3 | None | kilogram | air::non-urban air or from high stacks | biosphere |  | direct - exhaust
Nitrogen oxides | 3.6247e-06 | biosphere3 | None | kilogram | air::urban air close to ground | biosphere |  | direct - exhaust
Particulates, < 2.5 um | 8.211e-07 | biosphere3 | None | kilogram | air::low population density, long-term | biosphere |  | direct - exhaust
Particulates, < 2.5 um | 2.5528e-07 | biosphere3 | None | kilogram | air::non-urban air or from high stacks | biosphere |  | direct - exhaust
Particulates, < 2.5 um | 1.6038e-07 | biosphere3 | None | kilogram | air::urban air close to ground | biosphere |  | direct - exhaust
maintenance, passenger car | 9.4058e-06 | carculator db | RER | unit |  | technosphere | passenger car maintenance | maintenance
market for brake wear emissions, passenger car | -1.2348e-05 | carculator db | GLO | kilogram |  | technosphere | brake wear emissions, passenger car | direct - non-exhaust
market for electric motor, electric passenger car | 9.2495e-05 | carculator db | GLO | kilogram |  | technosphere | electric motor, electric passenger car | powertrain
market for glider, passenger car | 0.00775 | carculator db | GLO | kilogram |  | technosphere | glider, passenger car | glider
market for internal combustion engine, passenger car | 0.0013443 | carculator db | GLO | kilogram |  | technosphere | internal combustion engine, passenger car | powertrain
market for refrigerant R134a | 5.7652e-06 | carculator db | GLO | kilogram |  | technosphere | refrigerant R134a | other
market for road | 0.0010147 | carculator db | GLO | meter-year |  | technosphere | road | road
market for road maintenance | 0.00129 | carculator db | RER | meter-year |  | technosphere | road maintenance | road
market for road wear emissions, passenger car | -1.8131e-05 | carculator db | GLO | kilogram |  | technosphere | road wear emissions, passenger car | road
market for tyre wear emissions, passenger car | -2.0844e-05 | carculator db | GLO | kilogram |  | technosphere | tyre wear emissions, passenger car | direct - non-exhaust
market for used Li-ion battery | -2.0119e-05 | carculator db | GLO | kilogram |  | technosphere | used Li-ion battery | other
market for used powertrain from electric passenger car, manual dismantling | -9.2495e-05 | carculator db | GLO | kilogram |  | technosphere | used powertrain from electric passenger car, manual dismantling | EoL
noise, octave 1, day time, rural | 0.11048 | biosphere3 | None | joule | octave 1::day time::rural | biosphere |  | direct - exhaust
noise, octave 1, day time, suburban | 0.060336 | biosphere3 | None | joule | octave 1::day time::suburban | biosphere |  | direct - exhaust
noise, octave 1, day time, urban | 0.065891 | biosphere3 | None | joule | octave 1::day time::urban | biosphere |  | direct - exhaust
noise, octave 2, day time, rural | 0.0091216 | biosphere3 | None | joule | octave 2::day time::rural | biosphere |  | direct - exhaust
noise, octave 2, day time, suburban | 0.0055997 | biosphere3 | None | joule | octave 2::day time::suburban | biosphere |  | direct - exhaust
noise, octave 2, day time, urban | 0.0084272 | biosphere3 | None | joule | octave 2::day time::urban | biosphere |  | direct - exhaust
noise, octave 3, day time, rural | 0.011708 | biosphere3 | None | joule | octave 3::day time::rural | biosphere |  | direct - exhaust
noise, octave 3, day time, suburban | 0.0033223 | biosphere3 | None | joule | octave 3::day time::suburban | biosphere |  | direct - exhaust
noise, octave 3, day time, urban | 0.0068712 | biosphere3 | None | joule | octave 3::day time::urban | biosphere |  | direct - exhaust
noise, octave 4, day time, rural | 0.030798 | biosphere3 | None | joule | octave 4::day time::rural | biosphere |  | direct - exhaust
noise, octave 4, day time, suburban | 0.011583 | biosphere3 | None | joule | octave 4::day time::suburban | biosphere |  | direct - exhaust
noise, octave 4, day time, urban | 0.00466 | biosphere3 | None | joule | octave 4::day time::urban | biosphere |  | direct - exhaust
noise, octave 5, day time, rural | 0.076282 | biosphere3 | None | joule | octave 5::day time::rural | biosphere |  | direct - exhaust
noise, octave 5, day time, suburban | 0.070633 | biosphere3 | None | joule | octave 5::day time::suburban | biosphere |  | direct - exhaust
noise, octave 5, day time, urban | 0.049897 | biosphere3 | None | joule | octave 5::day time::urban | biosphere |  | direct - exhaust
noise, octave 6, day time, rural | 0.13772 | biosphere3 | None | joule | octave 6::day time::rural | biosphere |  | direct - exhaust
noise, octave 6, day time, suburban | 0.14126 | biosphere3 | None | joule | octave 6::day time::suburban | biosphere |  | direct - exhaust
noise, octave 6, day time, urban | 0.049477 | biosphere3 | None | joule | octave 6::day time::urban | biosphere |  | direct - exhaust
noise, octave 7, day time, rural | 0.02533 | biosphere3 | None | joule | octave 7::day time::rural | biosphere |  | direct - exhaust
noise, octave 7, day time, suburban | 0.0028848 | biosphere3 | None | joule | octave 7::day time::suburban | biosphere |  | direct - exhaust
noise, octave 7, day time, urban | 0.0044478 | biosphere3 | None | joule | octave 7::day time::urban | biosphere |  | direct - exhaust
noise, octave 8, day time, rural | 0.0070145 | biosphere3 | None | joule | octave 8::day time::rural | biosphere |  | direct - exhaust
noise, octave 8, day time, suburban | 0.0073177 | biosphere3 | None | joule | octave 8::day time::suburban | biosphere |  | direct - exhaust
noise, octave 8, day time, urban | 0.0057761 | biosphere3 | None | joule | octave 8::day time::urban | biosphere |  | direct - exhaust
treatment of used glider, passenger car, shredding | -0.0071903 | carculator db | GLO | kilogram |  | technosphere | used glider, passenger car | other
treatment of used internal combustion engine, passenger car, shredding | -0.0013443 | carculator db | GLO | kilogram |  | technosphere | used internal combustion engine, passenger car | other
fuel supply for gas vehicles, 2030 | 0.046104 | carculator db | RER | kilogram |  | technosphere | fuel | energy chain
electricity market for energy storage production, 2030 | 7.5593e-05 | carculator db | CN | kilowatt hour |  | technosphere | electricity, low voltage, for energy storage production | energy storage
transport, passenger car, compressed gas, Large, 2030, EURO-6d | 1 | carculator db | RER | kilometer |  | production | transport, passenger car, EURO-6d | other
market for transport, freight train | 0.0018223 | ecoinvent | Europe without Switzerland | ton kilometer |  | technosphere | transport, freight train | other
market for transport, freight, lorry >32 metric ton, EURO4 | 0.00091001 | ecoinvent | RER | ton kilometer |  | technosphere | transport, freight, lorry >32 metric ton, EURO4 | other
Activity | transport, passenger car, compressed gas, Large, 2040, EURO-6d
location | RER
production amount | 1
reference product | transport, passenger car, EURO-6d
type | process
unit | kilometer
worksheet name | None
source | Sacchi, R., Bauer, C., Cox, B. and Mutel, C. (in review) carculator: an open-source tool for prospective environmental and economic life cycle assessment of vehicles. When, Where and How can battery-electric vehicles help reduce greenhouse gas emissions? Submitted to Renewable and Sustainable Energy Reviews.
description | Cradle-to-grave life cycle inventory of the transport activity using a passenger car over 1 km. carculator is a open-source parametrized truck model that produces life cycle inventories for any desired set of parameters value (lifetime, occupancy rate, power, battery size, fuel blend, etc.): to produce your own inventories, go to https://github.com/romainsacchi/carculator or contact carculator@psi.ch.
special remark
comment | Combustion engine power: 120 [kW]. Electric motor power: 13 [kW]. Power share from combustion engine: 89 [%]. Km over lifetime: 200000 [km]. Yearly mileage: 12000 [km/year]. Autonomy on a full tank/battery: 376 [km]. Tank-to-wheel efficiency: 21 [%]. Tank-to-wheel energy consumption: 2283 [kj/km]. Fuel tank capacity: 238 [kWh]. Curb mass (excl. driver and cargo): 1679 [kg]. Driving mass (incl. driver and cargo): 1819 [kg].
Exchanges
name | amount | database | location | unit | categories | type | reference product | tag
Ammonia | 1.2474e-05 | biosphere3 | None | kilogram | air::low population density, long-term | biosphere |  | direct - exhaust
Ammonia | 3.8061e-06 | biosphere3 | None | kilogram | air::non-urban air or from high stacks | biosphere |  | direct - exhaust
Ammonia | 2.3882e-06 | biosphere3 | None | kilogram | air::urban air close to ground | biosphere |  | direct - exhaust
Battery BoP | 1.0079e-05 | carculator db | GLO | kilogram |  | technosphere | Battery BoP | energy storage
Battery cell, NMC-622 | 2.2397e-05 | carculator db | GLO | kilogram |  | technosphere | Battery cell | energy storage
Benzene | 1.8554e-08 | biosphere3 | None | kilogram | air::low population density, long-term | biosphere |  | direct - exhaust
Benzene | 5.6613e-09 | biosphere3 | None | kilogram | air::non-urban air or from high stacks | biosphere |  | direct - exhaust
Benzene | 3.5524e-09 | biosphere3 | None | kilogram | air::urban air close to ground | biosphere |  | direct - exhaust
Carbon dioxide, fossil | 0.10035 | biosphere3 | None | kilogram | air | biosphere |  | direct - exhaust
Carbon dioxide, non-fossil | 0.0099248 | biosphere3 | None | kilogram | air | biosphere |  | direct - exhaust
Carbon monoxide, fossil | 0.00017773 | biosphere3 | None | kilogram | air::low population density, long-term | biosphere |  | direct - exhaust
Carbon monoxide, fossil | 5.4229e-05 | biosphere3 | None | kilogram | air::non-urban air or from high stacks | biosphere |  | direct - exhaust
Carbon monoxide, fossil | 3.4028e-05 | biosphere3 | None | kilogram | air::urban air close to ground | biosphere |  | direct - exhaust
Dinitrogen monoxide | 1.9464e-07 | biosphere3 | None | kilogram | air::low population density, long-term | biosphere |  | direct - exhaust
Dinitrogen monoxide | 5.939e-08 | biosphere3 | None | kilogram | air::non-urban air or from high stacks | biosphere |  | direct - exhaust
Dinitrogen monoxide | 3.7266e-08 | biosphere3 | None | kilogram | air::urban air close to ground | biosphere |  | direct - exhaust
Ethane, 1,1,1,2-tetrafluoro-, HFC-134a | 3e-06 | biosphere3 | None | kilogram | air | biosphere |  | other
Fuel tank, compressed natural gas, 200 bar | 0.00036396 | carculator db | RER | kilogram |  | technosphere | Fuel tank, compressed natural gas, 200 bar | other
Glider lightweighting | 0.0011625 | carculator db | GLO | kilogram |  | technosphere | glider lightweighting | glider
Hydrocarbons, chlorinated | 1.0142e-05 | biosphere3 | None | kilogram | air::low population density, long-term | biosphere |  | other
Hydrocarbons, chlorinated | 3.0945e-06 | biosphere3 | None | kilogram | air::non-urban air or from high stacks | biosphere |  | other
Hydrocarbons, chlorinated | 1.9418e-06 | biosphere3 | None | kilogram | air::urban air close to ground | biosphere |  | other
Lead | 1.9034e-08 | biosphere3 | None | kilogram | air::low population density, long-term | biosphere |  | direct - exhaust
Lead | 5.8078e-09 | biosphere3 | None | kilogram | air::non-urban air or from high stacks | biosphere |  | direct - exhaust
Lead | 3.6443e-09 | biosphere3 | None | kilogram | air::urban air close to ground | biosphere |  | direct - exhaust
Methane, fossil | 0.00016459 | biosphere3 | None | kilogram | air | biosphere |  | direct - exhaust
Methane, fossil | 8.3656e-06 | biosphere3 | None | kilogram | air::low population density, long-term | biosphere |  | direct - exhaust
Methane, fossil | 2.5526e-06 | biosphere3 | None | kilogram | air::non-urban air or from high stacks | biosphere |  | direct - exhaust
Methane, fossil | 1.6017e-06 | biosphere3 | None | kilogram | air::urban air close to ground | biosphere |  | direct - exhaust
NMVOC, non-methane volatile organic compounds, unspecified origin | 1.7761e-06 | biosphere3 | None | kilogram | air::low population density, long-term | biosphere |  | direct - exhaust
NMVOC, non-methane volatile organic compounds, unspecified origin | 5.4195e-07 | biosphere3 | None | kilogram | air::non-urban air or from high stacks | biosphere |  | direct - exhaust
NMVOC, non-methane volatile organic compounds, unspecified origin | 3.4007e-07 | biosphere3 | None | kilogram | air::urban air close to ground | biosphere |  | direct - exhaust
Nitrogen oxides | 1.6736e-05 | biosphere3 | None | kilogram | air::low population density, long-term | biosphere |  | direct - exhaust
Nitrogen oxides | 5.1067e-06 | biosphere3 | None | kilogram | air::non-urban air or from high stacks | biosphere |  | direct - exhaust
Nitrogen oxides | 3.2044e-06 | biosphere3 | None | kilogram | air::urban air close to ground | biosphere |  | direct - exhaust
Particulates, < 2.5 um | 7.405e-07 | biosphere3 | None | kilogram | air::low population density, long-term | biosphere |  | direct - exhaust
Particulates, < 2.5 um | 2.2595e-07 | biosphere3 | None | kilogram | air::non-urban air or from high stacks | biosphere |  | direct - exhaust
Particulates, < 2.5 um | 1.4178e-07 | biosphere3 | None | kilogram | air::urban air close to ground | biosphere |  | direct - exhaust
maintenance, passenger car | 9.0311e-06 | carculator db | RER | unit |  | technosphere | passenger car maintenance | maintenance
market for brake wear emissions, passenger car | -9.9442e-06 | carculator db | GLO | kilogram |  | technosphere | brake wear emissions, passenger car | direct - non-exhaust
market for electric motor, electric passenger car | 0.0001086 | carculator db | GLO | kilogram |  | technosphere | electric motor, electric passenger car | powertrain
market for glider, passenger car | 0.00775 | carculator db | GLO | kilogram |  | technosphere | glider, passenger car | glider
market for internal combustion engine, passenger car | 0.001229 | carculator db | GLO | kilogram |  | technosphere | internal combustion engine, passenger car | powertrain
market for refrigerant R134a | 5.2e-06 | carculator db | GLO | kilogram |  | technosphere | refrigerant R134a | other
market for road | 0.00097723 | carculator db | GLO | meter-year |  | technosphere | road | road
market for road maintenance | 0.00129 | carculator db | RER | meter-year |  | technosphere | road maintenance | road
market for road wear emissions, passenger car | -1.7629e-05 | carculator db | GLO | kilogram |  | technosphere | road wear emissions, passenger car | road
market for tyre wear emissions, passenger car | -2.0401e-05 | carculator db | GLO | kilogram |  | technosphere | tyre wear emissions, passenger car | direct - non-exhaust
market for used Li-ion battery | -3.2476e-05 | carculator db | GLO | kilogram |  | technosphere | used Li-ion battery | other
market for used powertrain from electric passenger car, manual dismantling | -0.0001086 | carculator db | GLO | kilogram |  | technosphere | used powertrain from electric passenger car, manual dismantling | EoL
noise, octave 1, day time, rural | 0.11048 | biosphere3 | None | joule | octave 1::day time::rural | biosphere |  | direct - exhaust
noise, octave 1, day time, suburban | 0.060336 | biosphere3 | None | joule | octave 1::day time::suburban | biosphere |  | direct - exhaust
noise, octave 1, day time, urban | 0.065891 | biosphere3 | None | joule | octave 1::day time::urban | biosphere |  | direct - exhaust
noise, octave 2, day time, rural | 0.0091216 | biosphere3 | None | joule | octave 2::day time::rural | biosphere |  | direct - exhaust
noise, octave 2, day time, suburban | 0.0055997 | biosphere3 | None | joule | octave 2::day time::suburban | biosphere |  | direct - exhaust
noise, octave 2, day time, urban | 0.0084272 | biosphere3 | None | joule | octave 2::day time::urban | biosphere |  | direct - exhaust
noise, octave 3, day time, rural | 0.011708 | biosphere3 | None | joule | octave 3::day time::rural | biosphere |  | direct - exhaust
noise, octave 3, day time, suburban | 0.0033223 | biosphere3 | None | joule | octave 3::day time::suburban | biosphere |  | direct - exhaust
noise, octave 3, day time, urban | 0.0068712 | biosphere3 | None | joule | octave 3::day time::urban | biosphere |  | direct - exhaust
noise, octave 4, day time, rural | 0.030798 | biosphere3 | None | joule | octave 4::day time::rural | biosphere |  | direct - exhaust
noise, octave 4, day time, suburban | 0.011583 | biosphere3 | None | joule | octave 4::day time::suburban | biosphere |  | direct - exhaust
noise, octave 4, day time, urban | 0.00466 | biosphere3 | None | joule | octave 4::day time::urban | biosphere |  | direct - exhaust
noise, octave 5, day time, rural | 0.076282 | biosphere3 | None | joule | octave 5::day time::rural | biosphere |  | direct - exhaust
noise, octave 5, day time, suburban | 0.070633 | biosphere3 | None | joule | octave 5::day time::suburban | biosphere |  | direct - exhaust
noise, octave 5, day time, urban | 0.049897 | biosphere3 | None | joule | octave 5::day time::urban | biosphere |  | direct - exhaust
noise, octave 6, day time, rural | 0.13772 | biosphere3 | None | joule | octave 6::day time::rural | biosphere |  | direct - exhaust
noise, octave 6, day time, suburban | 0.14126 | biosphere3 | None | joule | octave 6::day time::suburban | biosphere |  | direct - exhaust
noise, octave 6, day time, urban | 0.049477 | biosphere3 | None | joule | octave 6::day time::urban | biosphere |  | direct - exhaust
noise, octave 7, day time, rural | 0.02533 | biosphere3 | None | joule | octave 7::day time::rural | biosphere |  | direct - exhaust
noise, octave 7, day time, suburban | 0.0028848 | biosphere3 | None | joule | octave 7::day time::suburban | biosphere |  | direct - exhaust
noise, octave 7, day time, urban | 0.0044478 | biosphere3 | None | joule | octave 7::day time::urban | biosphere |  | direct - exhaust
noise, octave 8, day time, rural | 0.0070145 | biosphere3 | None | joule | octave 8::day time::rural | biosphere |  | direct - exhaust
noise, octave 8, day time, suburban | 0.0073177 | biosphere3 | None | joule | octave 8::day time::suburban | biosphere |  | direct - exhaust
noise, octave 8, day time, urban | 0.0057761 | biosphere3 | None | joule | octave 8::day time::urban | biosphere |  | direct - exhaust
treatment of used glider, passenger car, shredding | -0.0069515 | carculator db | GLO | kilogram |  | technosphere | used glider, passenger car | other
treatment of used internal combustion engine, passenger car, shredding | -0.001229 | carculator db | GLO | kilogram |  | technosphere | used internal combustion engine, passenger car | other
fuel supply for gas vehicles, 2040 | 0.041312 | carculator db | RER | kilogram |  | technosphere | fuel | energy chain
electricity market for energy storage production, 2040 | 0.00012412 | carculator db | CN | kilowatt hour |  | technosphere | electricity, low voltage, for energy storage production | energy storage
transport, passenger car, compressed gas, Large, 2040, EURO-6d | 1 | carculator db | RER | kilometer |  | production | transport, passenger car, EURO-6d | other
market for transport, freight train | 0.0017989 | ecoinvent | Europe without Switzerland | ton kilometer |  | technosphere | transport, freight train | other
market for transport, freight, lorry >32 metric ton, EURO4 | 0.00089842 | ecoinvent | RER | ton kilometer |  | technosphere | transport, freight, lorry >32 metric ton, EURO4 | other
Activity | transport, passenger car, compressed gas, Large, 2050, EURO-6d
location | RER
production amount | 1
reference product | transport, passenger car, EURO-6d
type | process
unit | kilometer
worksheet name | None
source | Sacchi, R., Bauer, C., Cox, B. and Mutel, C. (in review) carculator: an open-source tool for prospective environmental and economic life cycle assessment of vehicles. When, Where and How can battery-electric vehicles help reduce greenhouse gas emissions? Submitted to Renewable and Sustainable Energy Reviews.
description | Cradle-to-grave life cycle inventory of the transport activity using a passenger car over 1 km. carculator is a open-source parametrized truck model that produces life cycle inventories for any desired set of parameters value (lifetime, occupancy rate, power, battery size, fuel blend, etc.): to produce your own inventories, go to https://github.com/romainsacchi/carculator or contact carculator@psi.ch.
special remark
comment | Combustion engine power: 120 [kW]. Electric motor power: 13 [kW]. Power share from combustion engine: 89 [%]. Km over lifetime: 200000 [km]. Yearly mileage: 12000 [km/year]. Autonomy on a full tank/battery: 376 [km]. Tank-to-wheel efficiency: 21 [%]. Tank-to-wheel energy consumption: 2283 [kj/km]. Fuel tank capacity: 238 [kWh]. Curb mass (excl. driver and cargo): 1679 [kg]. Driving mass (incl. driver and cargo): 1819 [kg].
Exchanges
name | amount | database | location | unit | categories | type | reference product | tag
Ammonia | 1.2474e-05 | biosphere3 | None | kilogram | air::low population density, long-term | biosphere |  | direct - exhaust
Ammonia | 3.8061e-06 | biosphere3 | None | kilogram | air::non-urban air or from high stacks | biosphere |  | direct - exhaust
Ammonia | 2.3882e-06 | biosphere3 | None | kilogram | air::urban air close to ground | biosphere |  | direct - exhaust
Battery BoP | 1.0079e-05 | carculator db | GLO | kilogram |  | technosphere | Battery BoP | energy storage
Battery cell, NMC-622 | 2.2397e-05 | carculator db | GLO | kilogram |  | technosphere | Battery cell | energy storage
Benzene | 1.8554e-08 | biosphere3 | None | kilogram | air::low population density, long-term | biosphere |  | direct - exhaust
Benzene | 5.6613e-09 | biosphere3 | None | kilogram | air::non-urban air or from high stacks | biosphere |  | direct - exhaust
Benzene | 3.5524e-09 | biosphere3 | None | kilogram | air::urban air close to ground | biosphere |  | direct - exhaust
Carbon dioxide, fossil | 0.10035 | biosphere3 | None | kilogram | air | biosphere |  | direct - exhaust
Carbon dioxide, non-fossil | 0.0099248 | biosphere3 | None | kilogram | air | biosphere |  | direct - exhaust
Carbon monoxide, fossil | 0.00017773 | biosphere3 | None | kilogram | air::low population density, long-term | biosphere |  | direct - exhaust
Carbon monoxide, fossil | 5.4229e-05 | biosphere3 | None | kilogram | air::non-urban air or from high stacks | biosphere |  | direct - exhaust
Carbon monoxide, fossil | 3.4028e-05 | biosphere3 | None | kilogram | air::urban air close to ground | biosphere |  | direct - exhaust
Dinitrogen monoxide | 1.9464e-07 | biosphere3 | None | kilogram | air::low population density, long-term | biosphere |  | direct - exhaust
Dinitrogen monoxide | 5.939e-08 | biosphere3 | None | kilogram | air::non-urban air or from high stacks | biosphere |  | direct - exhaust
Dinitrogen monoxide | 3.7266e-08 | biosphere3 | None | kilogram | air::urban air close to ground | biosphere |  | direct - exhaust
Ethane, 1,1,1,2-tetrafluoro-, HFC-134a | 3e-06 | biosphere3 | None | kilogram | air | biosphere |  | other
Fuel tank, compressed natural gas, 200 bar | 0.00036396 | carculator db | RER | kilogram |  | technosphere | Fuel tank, compressed natural gas, 200 bar | other
Glider lightweighting | 0.0011625 | carculator db | GLO | kilogram |  | technosphere | glider lightweighting | glider
Hydrocarbons, chlorinated | 1.0142e-05 | biosphere3 | None | kilogram | air::low population density, long-term | biosphere |  | other
Hydrocarbons, chlorinated | 3.0945e-06 | biosphere3 | None | kilogram | air::non-urban air or from high stacks | biosphere |  | other
Hydrocarbons, chlorinated | 1.9418e-06 | biosphere3 | None | kilogram | air::urban air close to ground | biosphere |  | other
Lead | 1.9034e-08 | biosphere3 | None | kilogram | air::low population density, long-term | biosphere |  | direct - exhaust
Lead | 5.8078e-09 | biosphere3 | None | kilogram | air::non-urban air or from high stacks | biosphere |  | direct - exhaust
Lead | 3.6443e-09 | biosphere3 | None | kilogram | air::urban air close to ground | biosphere |  | direct - exhaust
Methane, fossil | 0.00016459 | biosphere3 | None | kilogram | air | biosphere |  | direct - exhaust
Methane, fossil | 8.3656e-06 | biosphere3 | None | kilogram | air::low population density, long-term | biosphere |  | direct - exhaust
Methane, fossil | 2.5526e-06 | biosphere3 | None | kilogram | air::non-urban air or from high stacks | biosphere |  | direct - exhaust
Methane, fossil | 1.6017e-06 | biosphere3 | None | kilogram | air::urban air close to ground | biosphere |  | direct - exhaust
NMVOC, non-methane volatile organic compounds, unspecified origin | 1.7761e-06 | biosphere3 | None | kilogram | air::low population density, long-term | biosphere |  | direct - exhaust
NMVOC, non-methane volatile organic compounds, unspecified origin | 5.4195e-07 | biosphere3 | None | kilogram | air::non-urban air or from high stacks | biosphere |  | direct - exhaust
NMVOC, non-methane volatile organic compounds, unspecified origin | 3.4007e-07 | biosphere3 | None | kilogram | air::urban air close to ground | biosphere |  | direct - exhaust
Nitrogen oxides | 1.6736e-05 | biosphere3 | None | kilogram | air::low population density, long-term | biosphere |  | direct - exhaust
Nitrogen oxides | 5.1067e-06 | biosphere3 | None | kilogram | air::non-urban air or from high stacks | biosphere |  | direct - exhaust
Nitrogen oxides | 3.2044e-06 | biosphere3 | None | kilogram | air::urban air close to ground | biosphere |  | direct - exhaust
Particulates, < 2.5 um | 7.405e-07 | biosphere3 | None | kilogram | air::low population density, long-term | biosphere |  | direct - exhaust
Particulates, < 2.5 um | 2.2595e-07 | biosphere3 | None | kilogram | air::non-urban air or from high stacks | biosphere |  | direct - exhaust
Particulates, < 2.5 um | 1.4178e-07 | biosphere3 | None | kilogram | air::urban air close to ground | biosphere |  | direct - exhaust
maintenance, passenger car | 9.0311e-06 | carculator db | RER | unit |  | technosphere | passenger car maintenance | maintenance
market for brake wear emissions, passenger car | -9.9442e-06 | carculator db | GLO | kilogram |  | technosphere | brake wear emissions, passenger car | direct - non-exhaust
market for electric motor, electric passenger car | 0.0001086 | carculator db | GLO | kilogram |  | technosphere | electric motor, electric passenger car | powertrain
market for glider, passenger car | 0.00775 | carculator db | GLO | kilogram |  | technosphere | glider, passenger car | glider
market for internal combustion engine, passenger car | 0.001229 | carculator db | GLO | kilogram |  | technosphere | internal combustion engine, passenger car | powertrain
market for refrigerant R134a | 5.2e-06 | carculator db | GLO | kilogram |  | technosphere | refrigerant R134a | other
market for road | 0.00097723 | carculator db | GLO | meter-year |  | technosphere | road | road
market for road maintenance | 0.00129 | carculator db | RER | meter-year |  | technosphere | road maintenance | road
market for road wear emissions, passenger car | -1.7629e-05 | carculator db | GLO | kilogram |  | technosphere | road wear emissions, passenger car | road
market for tyre wear emissions, passenger car | -2.0401e-05 | carculator db | GLO | kilogram |  | technosphere | tyre wear emissions, passenger car | direct - non-exhaust
market for used Li-ion battery | -3.2476e-05 | carculator db | GLO | kilogram |  | technosphere | used Li-ion battery | other
market for used powertrain from electric passenger car, manual dismantling | -0.0001086 | carculator db | GLO | kilogram |  | technosphere | used powertrain from electric passenger car, manual dismantling | EoL
noise, octave 1, day time, rural | 0.11048 | biosphere3 | None | joule | octave 1::day time::rural | biosphere |  | direct - exhaust
noise, octave 1, day time, suburban | 0.060336 | biosphere3 | None | joule | octave 1::day time::suburban | biosphere |  | direct - exhaust
noise, octave 1, day time, urban | 0.065891 | biosphere3 | None | joule | octave 1::day time::urban | biosphere |  | direct - exhaust
noise, octave 2, day time, rural | 0.0091216 | biosphere3 | None | joule | octave 2::day time::rural | biosphere |  | direct - exhaust
noise, octave 2, day time, suburban | 0.0055997 | biosphere3 | None | joule | octave 2::day time::suburban | biosphere |  | direct - exhaust
noise, octave 2, day time, urban | 0.0084272 | biosphere3 | None | joule | octave 2::day time::urban | biosphere |  | direct - exhaust
noise, octave 3, day time, rural | 0.011708 | biosphere3 | None | joule | octave 3::day time::rural | biosphere |  | direct - exhaust
noise, octave 3, day time, suburban | 0.0033223 | biosphere3 | None | joule | octave 3::day time::suburban | biosphere |  | direct - exhaust
noise, octave 3, day time, urban | 0.0068712 | biosphere3 | None | joule | octave 3::day time::urban | biosphere |  | direct - exhaust
noise, octave 4, day time, rural | 0.030798 | biosphere3 | None | joule | octave 4::day time::rural | biosphere |  | direct - exhaust
noise, octave 4, day time, suburban | 0.011583 | biosphere3 | None | joule | octave 4::day time::suburban | biosphere |  | direct - exhaust
noise, octave 4, day time, urban | 0.00466 | biosphere3 | None | joule | octave 4::day time::urban | biosphere |  | direct - exhaust
noise, octave 5, day time, rural | 0.076282 | biosphere3 | None | joule | octave 5::day time::rural | biosphere |  | direct - exhaust
noise, octave 5, day time, suburban | 0.070633 | biosphere3 | None | joule | octave 5::day time::suburban | biosphere |  | direct - exhaust
noise, octave 5, day time, urban | 0.049897 | biosphere3 | None | joule | octave 5::day time::urban | biosphere |  | direct - exhaust
noise, octave 6, day time, rural | 0.13772 | biosphere3 | None | joule | octave 6::day time::rural | biosphere |  | direct - exhaust
noise, octave 6, day time, suburban | 0.14126 | biosphere3 | None | joule | octave 6::day time::suburban | biosphere |  | direct - exhaust
noise, octave 6, day time, urban | 0.049477 | biosphere3 | None | joule | octave 6::day time::urban | biosphere |  | direct - exhaust
noise, octave 7, day time, rural | 0.02533 | biosphere3 | None | joule | octave 7::day time::rural | biosphere |  | direct - exhaust
noise, octave 7, day time, suburban | 0.0028848 | biosphere3 | None | joule | octave 7::day time::suburban | biosphere |  | direct - exhaust
noise, octave 7, day time, urban | 0.0044478 | biosphere3 | None | joule | octave 7::day time::urban | biosphere |  | direct - exhaust
noise, octave 8, day time, rural | 0.0070145 | biosphere3 | None | joule | octave 8::day time::rural | biosphere |  | direct - exhaust
noise, octave 8, day time, suburban | 0.0073177 | biosphere3 | None | joule | octave 8::day time::suburban | biosphere |  | direct - exhaust
noise, octave 8, day time, urban | 0.0057761 | biosphere3 | None | joule | octave 8::day time::urban | biosphere |  | direct - exhaust
treatment of used glider, passenger car, shredding | -0.0069515 | carculator db | GLO | kilogram |  | technosphere | used glider, passenger car | other
treatment of used internal combustion engine, passenger car, shredding | -0.001229 | carculator db | GLO | kilogram |  | technosphere | used internal combustion engine, passenger car | other
fuel supply for gas vehicles, 2050 | 0.041312 | carculator db | RER | kilogram |  | technosphere | fuel | energy chain
electricity market for energy storage production, 2050 | 0.00012412 | carculator db | CN | kilowatt hour |  | technosphere | electricity, low voltage, for energy storage production | energy storage
transport, passenger car, compressed gas, Large, 2050, EURO-6d | 1 | carculator db | RER | kilometer |  | production | transport, passenger car, EURO-6d | other
market for transport, freight train | 0.0017989 | ecoinvent | Europe without Switzerland | ton kilometer |  | technosphere | transport, freight train | other
market for transport, freight, lorry >32 metric ton, EURO4 | 0.00089842 | ecoinvent | RER | ton kilometer |  | technosphere | transport, freight, lorry >32 metric ton, EURO4 | other
Activity | transport, passenger car, gasoline, Large, 2000, EURO-2
location | RER
production amount | 1
reference product | transport, passenger car, EURO-2
type | process
unit | kilometer
worksheet name | None
source | Sacchi, R., Bauer, C., Cox, B. and Mutel, C. (in review) carculator: an open-source tool for prospective environmental and economic life cycle assessment of vehicles. When, Where and How can battery-electric vehicles help reduce greenhouse gas emissions? Submitted to Renewable and Sustainable Energy Reviews.
description | Cradle-to-grave life cycle inventory of the transport activity using a passenger car over 1 km. carculator is a open-source parametrized truck model that produces life cycle inventories for any desired set of parameters value (lifetime, occupancy rate, power, battery size, fuel blend, etc.): to produce your own inventories, go to https://github.com/romainsacchi/carculator or contact carculator@psi.ch.
special remark
comment | Combustion engine power: 146 [kW]. Power share from combustion engine: 100 [%]. Km over lifetime: 200000 [km]. Yearly mileage: 12000 [km/year]. Autonomy on a full tank/battery: 910 [km]. Tank-to-wheel efficiency: 16 [%]. Tank-to-wheel energy consumption: 3351 [kj/km]. Fuel tank capacity: 848 [kWh]. Curb mass (excl. driver and cargo): 1828 [kg]. Driving mass (incl. driver and cargo): 1968 [kg].
Exchanges
name | amount | database | location | unit | categories | type | reference product | tag
1-Pentene | 2.0149e-08 | biosphere3 | None | kilogram | air::low population density, long-term | biosphere |  | other
1-Pentene | 6.7748e-09 | biosphere3 | None | kilogram | air::non-urban air or from high stacks | biosphere |  | other
1-Pentene | 1.6675e-08 | biosphere3 | None | kilogram | air::urban air close to ground | biosphere |  | other
Acetaldehyde | 1.6119e-07 | biosphere3 | None | kilogram | air::low population density, long-term | biosphere |  | other
Acetaldehyde | 5.4199e-08 | biosphere3 | None | kilogram | air::non-urban air or from high stacks | biosphere |  | other
Acetaldehyde | 1.334e-07 | biosphere3 | None | kilogram | air::urban air close to ground | biosphere |  | other
Acetone | 1.2089e-07 | biosphere3 | None | kilogram | air::low population density, long-term | biosphere |  | other
Acetone | 4.0649e-08 | biosphere3 | None | kilogram | air::non-urban air or from high stacks | biosphere |  | other
Acetone | 1.0005e-07 | biosphere3 | None | kilogram | air::urban air close to ground | biosphere |  | other
Acrolein | 4.0297e-08 | biosphere3 | None | kilogram | air::low population density, long-term | biosphere |  | other
Acrolein | 1.355e-08 | biosphere3 | None | kilogram | air::non-urban air or from high stacks | biosphere |  | other
Acrolein | 3.335e-08 | biosphere3 | None | kilogram | air::urban air close to ground | biosphere |  | other
Ammonia | 0.00013133 | biosphere3 | None | kilogram | air::low population density, long-term | biosphere |  | direct - exhaust
Ammonia | 4.3534e-05 | biosphere3 | None | kilogram | air::non-urban air or from high stacks | biosphere |  | direct - exhaust
Ammonia | 2.823e-05 | biosphere3 | None | kilogram | air::urban air close to ground | biosphere |  | direct - exhaust
Arsenic | 1.5302e-11 | biosphere3 | None | kilogram | air::low population density, long-term | biosphere |  | other
Arsenic | 5.0724e-12 | biosphere3 | None | kilogram | air::non-urban air or from high stacks | biosphere |  | other
Arsenic | 3.2893e-12 | biosphere3 | None | kilogram | air::urban air close to ground | biosphere |  | other
Benzaldehyde | 4.0297e-08 | biosphere3 | None | kilogram | air::low population density, long-term | biosphere |  | other
Benzaldehyde | 1.355e-08 | biosphere3 | None | kilogram | air::non-urban air or from high stacks | biosphere |  | other
Benzaldehyde | 3.335e-08 | biosphere3 | None | kilogram | air::urban air close to ground | biosphere |  | other
Benzene | 3.1406e-06 | biosphere3 | None | kilogram | air::low population density, long-term | biosphere |  | direct - exhaust
Benzene | 1.0418e-06 | biosphere3 | None | kilogram | air::non-urban air or from high stacks | biosphere |  | direct - exhaust
Benzene | 1.5445e-06 | biosphere3 | None | kilogram | air::urban air close to ground | biosphere |  | direct - exhaust
Butane | 1.0477e-06 | biosphere3 | None | kilogram | air::low population density, long-term | biosphere |  | other
Butane | 3.5229e-07 | biosphere3 | None | kilogram | air::non-urban air or from high stacks | biosphere |  | other
Butane | 8.6711e-07 | biosphere3 | None | kilogram | air::urban air close to ground | biosphere |  | other
Cadmium | 5.5052e-10 | biosphere3 | None | kilogram | air::low population density, long-term | biosphere |  | direct - exhaust
Cadmium | 1.8249e-10 | biosphere3 | None | kilogram | air::non-urban air or from high stacks | biosphere |  | direct - exhaust
Cadmium | 1.1834e-10 | biosphere3 | None | kilogram | air::urban air close to ground | biosphere |  | direct - exhaust
Carbon dioxide, fossil | 0.24707 | biosphere3 | None | kilogram | air | biosphere |  | direct - exhaust
Carbon monoxide, fossil | 0.00047403 | biosphere3 | None | kilogram | air::low population density, long-term | biosphere |  | direct - exhaust
Carbon monoxide, fossil | 0.00015714 | biosphere3 | None | kilogram | air::non-urban air or from high stacks | biosphere |  | direct - exhaust
Carbon monoxide, fossil | 0.00015894 | biosphere3 | None | kilogram | air::urban air close to ground | biosphere |  | direct - exhaust
Chromium | 8.1494e-10 | biosphere3 | None | kilogram | air::low population density, long-term | biosphere |  | direct - exhaust
Chromium | 2.7015e-10 | biosphere3 | None | kilogram | air::non-urban air or from high stacks | biosphere |  | direct - exhaust
Chromium | 1.7518e-10 | biosphere3 | None | kilogram | air::urban air close to ground | biosphere |  | direct - exhaust
Chromium VI | 1.632e-12 | biosphere3 | None | kilogram | air::low population density, long-term | biosphere |  | direct - exhaust
Chromium VI | 5.4101e-13 | biosphere3 | None | kilogram | air::non-urban air or from high stacks | biosphere |  | direct - exhaust
Chromium VI | 3.5083e-13 | biosphere3 | None | kilogram | air::urban air close to ground | biosphere |  | direct - exhaust
Copper | 2.1414e-09 | biosphere3 | None | kilogram | air::low population density, long-term | biosphere |  | energy storage
Copper | 7.0985e-10 | biosphere3 | None | kilogram | air::non-urban air or from high stacks | biosphere |  | energy storage
Copper | 4.6032e-10 | biosphere3 | None | kilogram | air::urban air close to ground | biosphere |  | energy storage
Cyclohexane | 2.2164e-07 | biosphere3 | None | kilogram | air::low population density, long-term | biosphere |  | other
Cyclohexane | 7.4523e-08 | biosphere3 | None | kilogram | air::non-urban air or from high stacks | biosphere |  | other
Cyclohexane | 1.8343e-07 | biosphere3 | None | kilogram | air::urban air close to ground | biosphere |  | other
Dinitrogen monoxide | 3.7199e-06 | biosphere3 | None | kilogram | air::low population density, long-term | biosphere |  | direct - exhaust
Dinitrogen monoxide | 1.2331e-06 | biosphere3 | None | kilogram | air::non-urban air or from high stacks | biosphere |  | direct - exhaust
Dinitrogen monoxide | 7.9965e-07 | biosphere3 | None | kilogram | air::urban air close to ground | biosphere |  | direct - exhaust
Ethane | 6.4476e-07 | biosphere3 | None | kilogram | air::low population density, long-term | biosphere |  | other
Ethane | 2.168e-07 | biosphere3 | None | kilogram | air::non-urban air or from high stacks | biosphere |  | other
Ethane | 5.336e-07 | biosphere3 | None | kilogram | air::urban air close to ground | biosphere |  | other
Ethane, 1,1,1,2-tetrafluoro-, HFC-134a | 3.75e-06 | biosphere3 | None | kilogram | air | biosphere |  | other
Ethene | 1.4708e-06 | biosphere3 | None | kilogram | air::low population density, long-term | biosphere |  | other
Ethene | 4.9456e-07 | biosphere3 | None | kilogram | air::non-urban air or from high stacks | biosphere |  | other
Ethene | 1.2173e-06 | biosphere3 | None | kilogram | air::urban air close to ground | biosphere |  | other
Formaldehyde | 3.4253e-07 | biosphere3 | None | kilogram | air::low population density, long-term | biosphere |  | other
Formaldehyde | 1.1517e-07 | biosphere3 | None | kilogram | air::non-urban air or from high stacks | biosphere |  | other
Formaldehyde | 2.8348e-07 | biosphere3 | None | kilogram | air::urban air close to ground | biosphere |  | other
Glider lightweighting | 0.000775 | carculator db | GLO | kilogram |  | technosphere | glider lightweighting | glider
Heptane | 1.4104e-07 | biosphere3 | None | kilogram | air::low population density, long-term | biosphere |  | other
Heptane | 4.7424e-08 | biosphere3 | None | kilogram | air::non-urban air or from high stacks | biosphere |  | other
Heptane | 1.1672e-07 | biosphere3 | None | kilogram | air::urban air close to ground | biosphere |  | other
Hexane | 3.2238e-07 | biosphere3 | None | kilogram | air::low population density, long-term | biosphere |  | other
Hexane | 1.084e-07 | biosphere3 | None | kilogram | air::non-urban air or from high stacks | biosphere |  | other
Hexane | 2.668e-07 | biosphere3 | None | kilogram | air::urban air close to ground | biosphere |  | other
Hydrocarbons, chlorinated | 2.4997e-05 | biosphere3 | None | kilogram | air::low population density, long-term | biosphere |  | other
Hydrocarbons, chlorinated | 8.3821e-06 | biosphere3 | None | kilogram | air::non-urban air or from high stacks | biosphere |  | other
Hydrocarbons, chlorinated | 1.8414e-05 | biosphere3 | None | kilogram | air::urban air close to ground | biosphere |  | other
Lead | 5.1582e-08 | biosphere3 | None | kilogram | air::low population density, long-term | biosphere |  | direct - exhaust
Lead | 1.7099e-08 | biosphere3 | None | kilogram | air::non-urban air or from high stacks | biosphere |  | direct - exhaust
Lead | 1.1184e-08 | biosphere3 | None | kilogram | air::urban air close to ground | biosphere |  | direct - exhaust
Mercury | 4.4432e-10 | biosphere3 | None | kilogram | air::low population density, long-term | biosphere |  | direct - exhaust
Mercury | 1.4729e-10 | biosphere3 | None | kilogram | air::non-urban air or from high stacks | biosphere |  | direct - exhaust
Mercury | 9.5511e-11 | biosphere3 | None | kilogram | air::urban air close to ground | biosphere |  | direct - exhaust
Methane, fossil | 4.8485e-06 | biosphere3 | None | kilogram | air::low population density, long-term | biosphere |  | direct - exhaust
Methane, fossil | 1.6072e-06 | biosphere3 | None | kilogram | air::non-urban air or from high stacks | biosphere |  | direct - exhaust
Methane, fossil | 1.7386e-06 | biosphere3 | None | kilogram | air::urban air close to ground | biosphere |  | direct - exhaust
Methyl ethyl ketone | 2.0149e-08 | biosphere3 | None | kilogram | air::low population density, long-term | biosphere |  | other
Methyl ethyl ketone | 6.7748e-09 | biosphere3 | None | kilogram | air::non-urban air or from high stacks | biosphere |  | other
Methyl ethyl ketone | 1.6675e-08 | biosphere3 | None | kilogram | air::urban air close to ground | biosphere |  | other
NMVOC, non-methane volatile organic compounds, unspecified origin | 1.0236e-05 | biosphere3 | None | kilogram | air::low population density, long-term | biosphere |  | direct - exhaust
NMVOC, non-methane volatile organic compounds, unspecified origin | 3.4416e-06 | biosphere3 | None | kilogram | air::non-urban air or from high stacks | biosphere |  | direct - exhaust
NMVOC, non-methane volatile organic compounds, unspecified origin | 8.4709e-06 | biosphere3 | None | kilogram | air::urban air close to ground | biosphere |  | direct - exhaust
Nickel | 6.6322e-10 | biosphere3 | None | kilogram | air::low population density, long-term | biosphere |  | direct - exhaust
Nickel | 2.1985e-10 | biosphere3 | None | kilogram | air::non-urban air or from high stacks | biosphere |  | direct - exhaust
Nickel | 1.4257e-10 | biosphere3 | None | kilogram | air::urban air close to ground | biosphere |  | direct - exhaust
Nitrogen oxides | 0.00011686 | biosphere3 | None | kilogram | air::low population density, long-term | biosphere |  | direct - exhaust
Nitrogen oxides | 3.8738e-05 | biosphere3 | None | kilogram | air::non-urban air or from high stacks | biosphere |  | direct - exhaust
Nitrogen oxides | 2.7967e-05 | biosphere3 | None | kilogram | air::urban air close to ground | biosphere |  | direct - exhaust
PAH, polycyclic aromatic hydrocarbons | 1.7751e-09 | biosphere3 | None | kilogram | air::low population density, long-term | biosphere |  | direct - exhaust
PAH, polycyclic aromatic hydrocarbons | 5.8843e-10 | biosphere3 | None | kilogram | air::non-urban air or from high stacks | biosphere |  | direct - exhaust
PAH, polycyclic aromatic hydrocarbons | 3.8158e-10 | biosphere3 | None | kilogram | air::urban air close to ground | biosphere |  | direct - exhaust
Particulates, < 2.5 um | 3.4596e-06 | biosphere3 | None | kilogram | air::low population density, long-term | biosphere |  | direct - exhaust
Particulates, < 2.5 um | 1.1468e-06 | biosphere3 | None | kilogram | air::non-urban air or from high stacks | biosphere |  | direct - exhaust
Particulates, < 2.5 um | 7.4369e-07 | biosphere3 | None | kilogram | air::urban air close to ground | biosphere |  | direct - exhaust
Pentane | 4.4327e-07 | biosphere3 | None | kilogram | air::low population density, long-term | biosphere |  | other
Pentane | 1.4905e-07 | biosphere3 | None | kilogram | air::non-urban air or from high stacks | biosphere |  | other
Pentane | 3.6685e-07 | biosphere3 | None | kilogram | air::urban air close to ground | biosphere |  | other
Propane | 1.4104e-07 | biosphere3 | None | kilogram | air::low population density, long-term | biosphere |  | other
Propane | 4.7424e-08 | biosphere3 | None | kilogram | air::non-urban air or from high stacks | biosphere |  | other
Propane | 1.1672e-07 | biosphere3 | None | kilogram | air::urban air close to ground | biosphere |  | other
Propene | 7.6565e-07 | biosphere3 | None | kilogram | air::low population density, long-term | biosphere |  | other
Propene | 2.5744e-07 | biosphere3 | None | kilogram | air::non-urban air or from high stacks | biosphere |  | other
Propene | 6.3365e-07 | biosphere3 | None | kilogram | air::urban air close to ground | biosphere |  | other
Selenium | 1.0208e-11 | biosphere3 | None | kilogram | air::low population density, long-term | biosphere |  | direct - exhaust
Selenium | 3.384e-12 | biosphere3 | None | kilogram | air::non-urban air or from high stacks | biosphere |  | direct - exhaust
Selenium | 2.1944e-12 | biosphere3 | None | kilogram | air::urban air close to ground | biosphere |  | direct - exhaust
Styrene | 2.0149e-07 | biosphere3 | None | kilogram | air::low population density, long-term | biosphere |  | other
Styrene | 6.7748e-08 | biosphere3 | None | kilogram | air::non-urban air or from high stacks | biosphere |  | other
Styrene | 1.6675e-07 | biosphere3 | None | kilogram | air::urban air close to ground | biosphere |  | other
Sulfur dioxide | 2.3605e-05 | biosphere3 | None | kilogram | air | biosphere |  | direct - exhaust
Toluene | 2.2164e-06 | biosphere3 | None | kilogram | air::low population density, long-term | biosphere |  | other
Toluene | 7.4523e-07 | biosphere3 | None | kilogram | air::non-urban air or from high stacks | biosphere |  | other
Toluene | 1.8343e-06 | biosphere3 | None | kilogram | air::urban air close to ground | biosphere |  | other
Zinc | 1.101e-07 | biosphere3 | None | kilogram | air::low population density, long-term | biosphere |  | direct - exhaust
Zinc | 3.6499e-08 | biosphere3 | None | kilogram | air::non-urban air or from high stacks | biosphere |  | direct - exhaust
Zinc | 2.3668e-08 | biosphere3 | None | kilogram | air::urban air close to ground | biosphere |  | direct - exhaust
m-Xylene | 1.088e-06 | biosphere3 | None | kilogram | air::low population density, long-term | biosphere |  | other
m-Xylene | 3.6584e-07 | biosphere3 | None | kilogram | air::non-urban air or from high stacks | biosphere |  | other
m-Xylene | 9.0046e-07 | biosphere3 | None | kilogram | air::urban air close to ground | biosphere |  | other
maintenance, passenger car | 9.8302e-06 | carculator db | RER | unit |  | technosphere | passenger car maintenance | maintenance
market for brake wear emissions, passenger car | -1.6789e-05 | carculator db | GLO | kilogram |  | technosphere | brake wear emissions, passenger car | direct - non-exhaust
market for glider, passenger car | 0.00775 | carculator db | GLO | kilogram |  | technosphere | glider, passenger car | glider
market for internal combustion engine, passenger car | 0.0014892 | carculator db | GLO | kilogram |  | technosphere | internal combustion engine, passenger car | powertrain
market for refrigerant R134a | 6.5e-06 | carculator db | GLO | kilogram |  | technosphere | refrigerant R134a | other
market for road | 0.001057 | carculator db | GLO | meter-year |  | technosphere | road | road
market for road maintenance | 0.00129 | carculator db | RER | meter-year |  | technosphere | road maintenance | road
market for road wear emissions, passenger car | -1.8695e-05 | carculator db | GLO | kilogram |  | technosphere | road wear emissions, passenger car | road
market for tyre wear emissions, passenger car | -2.1339e-05 | carculator db | GLO | kilogram |  | technosphere | tyre wear emissions, passenger car | direct - non-exhaust
noise, octave 1, day time, rural | 0.11048 | biosphere3 | None | joule | octave 1::day time::rural | biosphere |  | direct - exhaust
noise, octave 1, day time, suburban | 0.060336 | biosphere3 | None | joule | octave 1::day time::suburban | biosphere |  | direct - exhaust
noise, octave 1, day time, urban | 0.065891 | biosphere3 | None | joule | octave 1::day time::urban | biosphere |  | direct - exhaust
noise, octave 2, day time, rural | 0.0091216 | biosphere3 | None | joule | octave 2::day time::rural | biosphere |  | direct - exhaust
noise, octave 2, day time, suburban | 0.0055997 | biosphere3 | None | joule | octave 2::day time::suburban | biosphere |  | direct - exhaust
noise, octave 2, day time, urban | 0.0084272 | biosphere3 | None | joule | octave 2::day time::urban | biosphere |  | direct - exhaust
noise, octave 3, day time, rural | 0.011708 | biosphere3 | None | joule | octave 3::day time::rural | biosphere |  | direct - exhaust
noise, octave 3, day time, suburban | 0.0033223 | biosphere3 | None | joule | octave 3::day time::suburban | biosphere |  | direct - exhaust
noise, octave 3, day time, urban | 0.0068712 | biosphere3 | None | joule | octave 3::day time::urban | biosphere |  | direct - exhaust
noise, octave 4, day time, rural | 0.030798 | biosphere3 | None | joule | octave 4::day time::rural | biosphere |  | direct - exhaust
noise, octave 4, day time, suburban | 0.011583 | biosphere3 | None | joule | octave 4::day time::suburban | biosphere |  | direct - exhaust
noise, octave 4, day time, urban | 0.00466 | biosphere3 | None | joule | octave 4::day time::urban | biosphere |  | direct - exhaust
noise, octave 5, day time, rural | 0.076282 | biosphere3 | None | joule | octave 5::day time::rural | biosphere |  | direct - exhaust
noise, octave 5, day time, suburban | 0.070633 | biosphere3 | None | joule | octave 5::day time::suburban | biosphere |  | direct - exhaust
noise, octave 5, day time, urban | 0.049897 | biosphere3 | None | joule | octave 5::day time::urban | biosphere |  | direct - exhaust
noise, octave 6, day time, rural | 0.13772 | biosphere3 | None | joule | octave 6::day time::rural | biosphere |  | direct - exhaust
noise, octave 6, day time, suburban | 0.14126 | biosphere3 | None | joule | octave 6::day time::suburban | biosphere |  | direct - exhaust
noise, octave 6, day time, urban | 0.049477 | biosphere3 | None | joule | octave 6::day time::urban | biosphere |  | direct - exhaust
noise, octave 7, day time, rural | 0.02533 | biosphere3 | None | joule | octave 7::day time::rural | biosphere |  | direct - exhaust
noise, octave 7, day time, suburban | 0.0028848 | biosphere3 | None | joule | octave 7::day time::suburban | biosphere |  | direct - exhaust
noise, octave 7, day time, urban | 0.0044478 | biosphere3 | None | joule | octave 7::day time::urban | biosphere |  | direct - exhaust
noise, octave 8, day time, rural | 0.0070145 | biosphere3 | None | joule | octave 8::day time::rural | biosphere |  | direct - exhaust
noise, octave 8, day time, suburban | 0.0073177 | biosphere3 | None | joule | octave 8::day time::suburban | biosphere |  | direct - exhaust
noise, octave 8, day time, urban | 0.0057761 | biosphere3 | None | joule | octave 8::day time::urban | biosphere |  | direct - exhaust
o-Xylene | 4.6342e-07 | biosphere3 | None | kilogram | air::low population density, long-term | biosphere |  | other
o-Xylene | 1.5582e-07 | biosphere3 | None | kilogram | air::non-urban air or from high stacks | biosphere |  | other
o-Xylene | 3.8353e-07 | biosphere3 | None | kilogram | air::urban air close to ground | biosphere |  | other
polyethylene production, high density, granulate | 0.000318 | carculator db | RER | kilogram |  | technosphere | polyethylene, high density, granulate | energy storage
treatment of used glider, passenger car, shredding | -0.007293 | carculator db | GLO | kilogram |  | technosphere | used glider, passenger car | other
treatment of used internal combustion engine, passenger car, shredding | -0.0014892 | carculator db | GLO | kilogram |  | technosphere | used internal combustion engine, passenger car | other
fuel supply for gasoline vehicles, 2000 | 0.078684 | carculator db | RER | kilogram |  | technosphere | fuel | energy chain
transport, passenger car, gasoline, Large, 2000, EURO-2 | 1 | carculator db | RER | kilometer |  | production | transport, passenger car, EURO-2 | other
market for transport, freight train | 0.0019153 | ecoinvent | Europe without Switzerland | ton kilometer |  | technosphere | transport, freight train | other
market for transport, freight, lorry >32 metric ton, EURO4 | 0.00095637 | ecoinvent | RER | ton kilometer |  | technosphere | transport, freight, lorry >32 metric ton, EURO4 | other
Activity | transport, passenger car, gasoline, Large, 2010, EURO-4
location | RER
production amount | 1
reference product | transport, passenger car, EURO-4
type | process
unit | kilometer
worksheet name | None
source | Sacchi, R., Bauer, C., Cox, B. and Mutel, C. (in review) carculator: an open-source tool for prospective environmental and economic life cycle assessment of vehicles. When, Where and How can battery-electric vehicles help reduce greenhouse gas emissions? Submitted to Renewable and Sustainable Energy Reviews.
description | Cradle-to-grave life cycle inventory of the transport activity using a passenger car over 1 km. carculator is a open-source parametrized truck model that produces life cycle inventories for any desired set of parameters value (lifetime, occupancy rate, power, battery size, fuel blend, etc.): to produce your own inventories, go to https://github.com/romainsacchi/carculator or contact carculator@psi.ch.
special remark
comment | Combustion engine power: 144 [kW]. Power share from combustion engine: 100 [%]. Km over lifetime: 200000 [km]. Yearly mileage: 12000 [km/year]. Autonomy on a full tank/battery: 913 [km]. Tank-to-wheel efficiency: 20 [%]. Tank-to-wheel energy consumption: 2832 [kj/km]. Fuel tank capacity: 718 [kWh]. Curb mass (excl. driver and cargo): 1805 [kg]. Driving mass (incl. driver and cargo): 1945 [kg].
Exchanges
name | amount | database | location | unit | categories | type | reference product | tag
1-Pentene | 3.093e-09 | biosphere3 | None | kilogram | air::low population density, long-term | biosphere |  | other
1-Pentene | 1.0844e-09 | biosphere3 | None | kilogram | air::non-urban air or from high stacks | biosphere |  | other
1-Pentene | 7.7055e-09 | biosphere3 | None | kilogram | air::urban air close to ground | biosphere |  | other
Acetaldehyde | 2.4744e-08 | biosphere3 | None | kilogram | air::low population density, long-term | biosphere |  | other
Acetaldehyde | 8.6754e-09 | biosphere3 | None | kilogram | air::non-urban air or from high stacks | biosphere |  | other
Acetaldehyde | 6.1644e-08 | biosphere3 | None | kilogram | air::urban air close to ground | biosphere |  | other
Acetone | 1.8558e-08 | biosphere3 | None | kilogram | air::low population density, long-term | biosphere |  | other
Acetone | 6.5066e-09 | biosphere3 | None | kilogram | air::non-urban air or from high stacks | biosphere |  | other
Acetone | 4.6233e-08 | biosphere3 | None | kilogram | air::urban air close to ground | biosphere |  | other
Acrolein | 6.186e-09 | biosphere3 | None | kilogram | air::low population density, long-term | biosphere |  | other
Acrolein | 2.1689e-09 | biosphere3 | None | kilogram | air::non-urban air or from high stacks | biosphere |  | other
Acrolein | 1.5411e-08 | biosphere3 | None | kilogram | air::urban air close to ground | biosphere |  | other
Ammonia | 4.0758e-05 | biosphere3 | None | kilogram | air::low population density, long-term | biosphere |  | direct - exhaust
Ammonia | 1.2842e-05 | biosphere3 | None | kilogram | air::non-urban air or from high stacks | biosphere |  | direct - exhaust
Ammonia | 8.2453e-06 | biosphere3 | None | kilogram | air::urban air close to ground | biosphere |  | direct - exhaust
Arsenic | 1.3176e-11 | biosphere3 | None | kilogram | air::low population density, long-term | biosphere |  | other
Arsenic | 4.1516e-12 | biosphere3 | None | kilogram | air::non-urban air or from high stacks | biosphere |  | other
Arsenic | 2.6656e-12 | biosphere3 | None | kilogram | air::urban air close to ground | biosphere |  | other
Benzaldehyde | 6.186e-09 | biosphere3 | None | kilogram | air::low population density, long-term | biosphere |  | other
Benzaldehyde | 2.1689e-09 | biosphere3 | None | kilogram | air::non-urban air or from high stacks | biosphere |  | other
Benzaldehyde | 1.5411e-08 | biosphere3 | None | kilogram | air::urban air close to ground | biosphere |  | other
Benzene | 4.4943e-08 | biosphere3 | None | kilogram | air::low population density, long-term | biosphere |  | direct - exhaust
Benzene | 1.504e-08 | biosphere3 | None | kilogram | air::non-urban air or from high stacks | biosphere |  | direct - exhaust
Benzene | 4.9838e-07 | biosphere3 | None | kilogram | air::urban air close to ground | biosphere |  | direct - exhaust
Butane | 1.6084e-07 | biosphere3 | None | kilogram | air::low population density, long-term | biosphere |  | other
Butane | 5.639e-08 | biosphere3 | None | kilogram | air::non-urban air or from high stacks | biosphere |  | other
Butane | 4.0069e-07 | biosphere3 | None | kilogram | air::urban air close to ground | biosphere |  | other
Cadmium | 4.7405e-10 | biosphere3 | None | kilogram | air::low population density, long-term | biosphere |  | direct - exhaust
Cadmium | 1.4936e-10 | biosphere3 | None | kilogram | air::non-urban air or from high stacks | biosphere |  | direct - exhaust
Cadmium | 9.5901e-11 | biosphere3 | None | kilogram | air::urban air close to ground | biosphere |  | direct - exhaust
Carbon dioxide, fossil | 0.20481 | biosphere3 | None | kilogram | air | biosphere |  | direct - exhaust
Carbon dioxide, non-fossil | 0.0039539 | biosphere3 | None | kilogram | air | biosphere |  | direct - exhaust
Carbon monoxide, fossil | 0.00023298 | biosphere3 | None | kilogram | air::low population density, long-term | biosphere |  | direct - exhaust
Carbon monoxide, fossil | 7.3406e-05 | biosphere3 | None | kilogram | air::non-urban air or from high stacks | biosphere |  | direct - exhaust
Carbon monoxide, fossil | 7.7827e-05 | biosphere3 | None | kilogram | air::urban air close to ground | biosphere |  | direct - exhaust
Chromium | 7.0175e-10 | biosphere3 | None | kilogram | air::low population density, long-term | biosphere |  | direct - exhaust
Chromium | 2.2111e-10 | biosphere3 | None | kilogram | air::non-urban air or from high stacks | biosphere |  | direct - exhaust
Chromium | 1.4196e-10 | biosphere3 | None | kilogram | air::urban air close to ground | biosphere |  | direct - exhaust
Chromium VI | 1.4054e-12 | biosphere3 | None | kilogram | air::low population density, long-term | biosphere |  | direct - exhaust
Chromium VI | 4.428e-13 | biosphere3 | None | kilogram | air::non-urban air or from high stacks | biosphere |  | direct - exhaust
Chromium VI | 2.8431e-13 | biosphere3 | None | kilogram | air::urban air close to ground | biosphere |  | direct - exhaust
Copper | 1.844e-09 | biosphere3 | None | kilogram | air::low population density, long-term | biosphere |  | energy storage
Copper | 5.8099e-10 | biosphere3 | None | kilogram | air::non-urban air or from high stacks | biosphere |  | energy storage
Copper | 3.7303e-10 | biosphere3 | None | kilogram | air::urban air close to ground | biosphere |  | energy storage
Cyclohexane | 3.4023e-08 | biosphere3 | None | kilogram | air::low population density, long-term | biosphere |  | other
Cyclohexane | 1.1929e-08 | biosphere3 | None | kilogram | air::non-urban air or from high stacks | biosphere |  | other
Cyclohexane | 8.4761e-08 | biosphere3 | None | kilogram | air::urban air close to ground | biosphere |  | other
Dinitrogen monoxide | 2.3807e-07 | biosphere3 | None | kilogram | air::low population density, long-term | biosphere |  | direct - exhaust
Dinitrogen monoxide | 7.5012e-08 | biosphere3 | None | kilogram | air::non-urban air or from high stacks | biosphere |  | direct - exhaust
Dinitrogen monoxide | 4.8162e-08 | biosphere3 | None | kilogram | air::urban air close to ground | biosphere |  | direct - exhaust
Ethane | 9.8976e-08 | biosphere3 | None | kilogram | air::low population density, long-term | biosphere |  | other
Ethane | 3.4702e-08 | biosphere3 | None | kilogram | air::non-urban air or from high stacks | biosphere |  | other
Ethane | 2.4658e-07 | biosphere3 | None | kilogram | air::urban air close to ground | biosphere |  | other
Ethane, 1,1,1,2-tetrafluoro-, HFC-134a | 3.75e-06 | biosphere3 | None | kilogram | air | biosphere |  | other
Ethene | 2.2579e-07 | biosphere3 | None | kilogram | air::low population density, long-term | biosphere |  | other
Ethene | 7.9163e-08 | biosphere3 | None | kilogram | air::non-urban air or from high stacks | biosphere |  | other
Ethene | 5.6251e-07 | biosphere3 | None | kilogram | air::urban air close to ground | biosphere |  | other
Formaldehyde | 5.2581e-08 | biosphere3 | None | kilogram | air::low population density, long-term | biosphere |  | other
Formaldehyde | 1.8435e-08 | biosphere3 | None | kilogram | air::non-urban air or from high stacks | biosphere |  | other
Formaldehyde | 1.3099e-07 | biosphere3 | None | kilogram | air::urban air close to ground | biosphere |  | other
Glider lightweighting | 0.000775 | carculator db | GLO | kilogram |  | technosphere | glider lightweighting | glider
Heptane | 2.1651e-08 | biosphere3 | None | kilogram | air::low population density, long-term | biosphere |  | other
Heptane | 7.591e-09 | biosphere3 | None | kilogram | air::non-urban air or from high stacks | biosphere |  | other
Heptane | 5.3939e-08 | biosphere3 | None | kilogram | air::urban air close to ground | biosphere |  | other
Hexane | 4.9488e-08 | biosphere3 | None | kilogram | air::low population density, long-term | biosphere |  | other
Hexane | 1.7351e-08 | biosphere3 | None | kilogram | air::non-urban air or from high stacks | biosphere |  | other
Hexane | 1.2329e-07 | biosphere3 | None | kilogram | air::urban air close to ground | biosphere |  | other
Hydrocarbons, chlorinated | 4.6468e-06 | biosphere3 | None | kilogram | air::low population density, long-term | biosphere |  | other
Hydrocarbons, chlorinated | 1.574e-06 | biosphere3 | None | kilogram | air::non-urban air or from high stacks | biosphere |  | other
Hydrocarbons, chlorinated | 8.4107e-06 | biosphere3 | None | kilogram | air::urban air close to ground | biosphere |  | other
Lead | 4.4418e-08 | biosphere3 | None | kilogram | air::low population density, long-term | biosphere |  | direct - exhaust
Lead | 1.3995e-08 | biosphere3 | None | kilogram | air::non-urban air or from high stacks | biosphere |  | direct - exhaust
Lead | 9.1173e-09 | biosphere3 | None | kilogram | air::urban air close to ground | biosphere |  | direct - exhaust
Mercury | 3.826e-10 | biosphere3 | None | kilogram | air::low population density, long-term | biosphere |  | direct - exhaust
Mercury | 1.2055e-10 | biosphere3 | None | kilogram | air::non-urban air or from high stacks | biosphere |  | direct - exhaust
Mercury | 7.7401e-11 | biosphere3 | None | kilogram | air::urban air close to ground | biosphere |  | direct - exhaust
Methane, fossil | 1.5538e-06 | biosphere3 | None | kilogram | air::low population density, long-term | biosphere |  | direct - exhaust
Methane, fossil | 4.8957e-07 | biosphere3 | None | kilogram | air::non-urban air or from high stacks | biosphere |  | direct - exhaust
Methane, fossil | 7.0527e-07 | biosphere3 | None | kilogram | air::urban air close to ground | biosphere |  | direct - exhaust
Methyl ethyl ketone | 3.093e-09 | biosphere3 | None | kilogram | air::low population density, long-term | biosphere |  | other
Methyl ethyl ketone | 1.0844e-09 | biosphere3 | None | kilogram | air::non-urban air or from high stacks | biosphere |  | other
Methyl ethyl ketone | 7.7055e-09 | biosphere3 | None | kilogram | air::urban air close to ground | biosphere |  | other
NMVOC, non-methane volatile organic compounds, unspecified origin | 1.5712e-06 | biosphere3 | None | kilogram | air::low population density, long-term | biosphere |  | direct - exhaust
NMVOC, non-methane volatile organic compounds, unspecified origin | 5.5089e-07 | biosphere3 | None | kilogram | air::non-urban air or from high stacks | biosphere |  | direct - exhaust
NMVOC, non-methane volatile organic compounds, unspecified origin | 3.9144e-06 | biosphere3 | None | kilogram | air::urban air close to ground | biosphere |  | direct - exhaust
Nickel | 5.711e-10 | biosphere3 | None | kilogram | air::low population density, long-term | biosphere |  | direct - exhaust
Nickel | 1.7994e-10 | biosphere3 | None | kilogram | air::non-urban air or from high stacks | biosphere |  | direct - exhaust
Nickel | 1.1553e-10 | biosphere3 | None | kilogram | air::urban air close to ground | biosphere |  | direct - exhaust
Nitrogen oxides | 3.8075e-05 | biosphere3 | None | kilogram | air::low population density, long-term | biosphere |  | direct - exhaust
Nitrogen oxides | 1.1997e-05 | biosphere3 | None | kilogram | air::non-urban air or from high stacks | biosphere |  | direct - exhaust
Nitrogen oxides | 8.8134e-06 | biosphere3 | None | kilogram | air::urban air close to ground | biosphere |  | direct - exhaust
PAH, polycyclic aromatic hydrocarbons | 1.5285e-09 | biosphere3 | None | kilogram | air::low population density, long-term | biosphere |  | direct - exhaust
PAH, polycyclic aromatic hydrocarbons | 4.8161e-10 | biosphere3 | None | kilogram | air::non-urban air or from high stacks | biosphere |  | direct - exhaust
PAH, polycyclic aromatic hydrocarbons | 3.0922e-10 | biosphere3 | None | kilogram | air::urban air close to ground | biosphere |  | direct - exhaust
Particulates, < 2.5 um | 8.0893e-07 | biosphere3 | None | kilogram | air::low population density, long-term | biosphere |  | direct - exhaust
Particulates, < 2.5 um | 2.5488e-07 | biosphere3 | None | kilogram | air::non-urban air or from high stacks | biosphere |  | direct - exhaust
Particulates, < 2.5 um | 1.6365e-07 | biosphere3 | None | kilogram | air::urban air close to ground | biosphere |  | direct - exhaust
Pentane | 6.8046e-08 | biosphere3 | None | kilogram | air::low population density, long-term | biosphere |  | other
Pentane | 2.3857e-08 | biosphere3 | None | kilogram | air::non-urban air or from high stacks | biosphere |  | other
Pentane | 1.6952e-07 | biosphere3 | None | kilogram | air::urban air close to ground | biosphere |  | other
Propane | 2.1651e-08 | biosphere3 | None | kilogram | air::low population density, long-term | biosphere |  | other
Propane | 7.591e-09 | biosphere3 | None | kilogram | air::non-urban air or from high stacks | biosphere |  | other
Propane | 5.3939e-08 | biosphere3 | None | kilogram | air::urban air close to ground | biosphere |  | other
Propene | 1.1753e-07 | biosphere3 | None | kilogram | air::low population density, long-term | biosphere |  | other
Propene | 4.1208e-08 | biosphere3 | None | kilogram | air::non-urban air or from high stacks | biosphere |  | other
Propene | 2.9281e-07 | biosphere3 | None | kilogram | air::urban air close to ground | biosphere |  | other
Selenium | 8.7905e-12 | biosphere3 | None | kilogram | air::low population density, long-term | biosphere |  | direct - exhaust
Selenium | 2.7697e-12 | biosphere3 | None | kilogram | air::non-urban air or from high stacks | biosphere |  | direct - exhaust
Selenium | 1.7783e-12 | biosphere3 | None | kilogram | air::urban air close to ground | biosphere |  | direct - exhaust
Styrene | 3.093e-08 | biosphere3 | None | kilogram | air::low population density, long-term | biosphere |  | other
Styrene | 1.0844e-08 | biosphere3 | None | kilogram | air::non-urban air or from high stacks | biosphere |  | other
Styrene | 7.7055e-08 | biosphere3 | None | kilogram | air::urban air close to ground | biosphere |  | other
Sulfur dioxide | 1.3449e-06 | biosphere3 | None | kilogram | air | biosphere |  | direct - exhaust
Toluene | 3.4023e-07 | biosphere3 | None | kilogram | air::low population density, long-term | biosphere |  | other
Toluene | 1.1929e-07 | biosphere3 | None | kilogram | air::non-urban air or from high stacks | biosphere |  | other
Toluene | 8.476e-07 | biosphere3 | None | kilogram | air::urban air close to ground | biosphere |  | other
Zinc | 9.481e-08 | biosphere3 | None | kilogram | air::low population density, long-term | biosphere |  | direct - exhaust
Zinc | 2.9873e-08 | biosphere3 | None | kilogram | air::non-urban air or from high stacks | biosphere |  | direct - exhaust
Zinc | 1.918e-08 | biosphere3 | None | kilogram | air::urban air close to ground | biosphere |  | direct - exhaust
m-Xylene | 1.6702e-07 | biosphere3 | None | kilogram | air::low population density, long-term | biosphere |  | other
m-Xylene | 5.8559e-08 | biosphere3 | None | kilogram | air::non-urban air or from high stacks | biosphere |  | other
m-Xylene | 4.161e-07 | biosphere3 | None | kilogram | air::urban air close to ground | biosphere |  | other
maintenance, passenger car | 9.7064e-06 | carculator db | RER | unit |  | technosphere | passenger car maintenance | maintenance
market for brake wear emissions, passenger car | -1.665e-05 | carculator db | GLO | kilogram |  | technosphere | brake wear emissions, passenger car | direct - non-exhaust
market for glider, passenger car | 0.00775 | carculator db | GLO | kilogram |  | technosphere | glider, passenger car | glider
market for internal combustion engine, passenger car | 0.0014777 | carculator db | GLO | kilogram |  | technosphere | internal combustion engine, passenger car | powertrain
market for refrigerant R134a | 6.5e-06 | carculator db | GLO | kilogram |  | technosphere | refrigerant R134a | other
market for road | 0.0010447 | carculator db | GLO | meter-year |  | technosphere | road | road
market for road maintenance | 0.00129 | carculator db | RER | meter-year |  | technosphere | road maintenance | road
market for road wear emissions, passenger car | -1.8531e-05 | carculator db | GLO | kilogram |  | technosphere | road wear emissions, passenger car | road
market for tyre wear emissions, passenger car | -2.1195e-05 | carculator db | GLO | kilogram |  | technosphere | tyre wear emissions, passenger car | direct - non-exhaust
noise, octave 1, day time, rural | 0.11048 | biosphere3 | None | joule | octave 1::day time::rural | biosphere |  | direct - exhaust
noise, octave 1, day time, suburban | 0.060336 | biosphere3 | None | joule | octave 1::day time::suburban | biosphere |  | direct - exhaust
noise, octave 1, day time, urban | 0.065891 | biosphere3 | None | joule | octave 1::day time::urban | biosphere |  | direct - exhaust
noise, octave 2, day time, rural | 0.0091216 | biosphere3 | None | joule | octave 2::day time::rural | biosphere |  | direct - exhaust
noise, octave 2, day time, suburban | 0.0055997 | biosphere3 | None | joule | octave 2::day time::suburban | biosphere |  | direct - exhaust
noise, octave 2, day time, urban | 0.0084272 | biosphere3 | None | joule | octave 2::day time::urban | biosphere |  | direct - exhaust
noise, octave 3, day time, rural | 0.011708 | biosphere3 | None | joule | octave 3::day time::rural | biosphere |  | direct - exhaust
noise, octave 3, day time, suburban | 0.0033223 | biosphere3 | None | joule | octave 3::day time::suburban | biosphere |  | direct - exhaust
noise, octave 3, day time, urban | 0.0068712 | biosphere3 | None | joule | octave 3::day time::urban | biosphere |  | direct - exhaust
noise, octave 4, day time, rural | 0.030798 | biosphere3 | None | joule | octave 4::day time::rural | biosphere |  | direct - exhaust
noise, octave 4, day time, suburban | 0.011583 | biosphere3 | None | joule | octave 4::day time::suburban | biosphere |  | direct - exhaust
noise, octave 4, day time, urban | 0.00466 | biosphere3 | None | joule | octave 4::day time::urban | biosphere |  | direct - exhaust
noise, octave 5, day time, rural | 0.076282 | biosphere3 | None | joule | octave 5::day time::rural | biosphere |  | direct - exhaust
noise, octave 5, day time, suburban | 0.070633 | biosphere3 | None | joule | octave 5::day time::suburban | biosphere |  | direct - exhaust
noise, octave 5, day time, urban | 0.049897 | biosphere3 | None | joule | octave 5::day time::urban | biosphere |  | direct - exhaust
noise, octave 6, day time, rural | 0.13772 | biosphere3 | None | joule | octave 6::day time::rural | biosphere |  | direct - exhaust
noise, octave 6, day time, suburban | 0.14126 | biosphere3 | None | joule | octave 6::day time::suburban | biosphere |  | direct - exhaust
noise, octave 6, day time, urban | 0.049477 | biosphere3 | None | joule | octave 6::day time::urban | biosphere |  | direct - exhaust
noise, octave 7, day time, rural | 0.02533 | biosphere3 | None | joule | octave 7::day time::rural | biosphere |  | direct - exhaust
noise, octave 7, day time, suburban | 0.0028848 | biosphere3 | None | joule | octave 7::day time::suburban | biosphere |  | direct - exhaust
noise, octave 7, day time, urban | 0.0044478 | biosphere3 | None | joule | octave 7::day time::urban | biosphere |  | direct - exhaust
noise, octave 8, day time, rural | 0.0070145 | biosphere3 | None | joule | octave 8::day time::rural | biosphere |  | direct - exhaust
noise, octave 8, day time, suburban | 0.0073177 | biosphere3 | None | joule | octave 8::day time::suburban | biosphere |  | direct - exhaust
noise, octave 8, day time, urban | 0.0057761 | biosphere3 | None | joule | octave 8::day time::urban | biosphere |  | direct - exhaust
o-Xylene | 7.1139e-08 | biosphere3 | None | kilogram | air::low population density, long-term | biosphere |  | other
o-Xylene | 2.4942e-08 | biosphere3 | None | kilogram | air::non-urban air or from high stacks | biosphere |  | other
o-Xylene | 1.7723e-07 | biosphere3 | None | kilogram | air::urban air close to ground | biosphere |  | other
polyethylene production, high density, granulate | 0.00026942 | carculator db | RER | kilogram |  | technosphere | polyethylene, high density, granulate | energy storage
treatment of used glider, passenger car, shredding | -0.0072444 | carculator db | GLO | kilogram |  | technosphere | used glider, passenger car | other
treatment of used internal combustion engine, passenger car, shredding | -0.0014777 | carculator db | GLO | kilogram |  | technosphere | used internal combustion engine, passenger car | other
fuel supply for gasoline vehicles, 2010 | 0.067244 | carculator db | RER | kilogram |  | technosphere | fuel | energy chain
transport, passenger car, gasoline, Large, 2010, EURO-4 | 1 | carculator db | RER | kilometer |  | production | transport, passenger car, EURO-4 | other
market for transport, freight train | 0.0019033 | ecoinvent | Europe without Switzerland | ton kilometer |  | technosphere | transport, freight train | other
market for transport, freight, lorry >32 metric ton, EURO4 | 0.00095036 | ecoinvent | RER | ton kilometer |  | technosphere | transport, freight, lorry >32 metric ton, EURO4 | other
Activity | transport, passenger car, gasoline, Large, 2020, EURO-6d-TEMP
location | RER
production amount | 1
reference product | transport, passenger car, EURO-6d-TEMP
type | process
unit | kilometer
worksheet name | None
source | Sacchi, R., Bauer, C., Cox, B. and Mutel, C. (in review) carculator: an open-source tool for prospective environmental and economic life cycle assessment of vehicles. When, Where and How can battery-electric vehicles help reduce greenhouse gas emissions? Submitted to Renewable and Sustainable Energy Reviews.
description | Cradle-to-grave life cycle inventory of the transport activity using a passenger car over 1 km. carculator is a open-source parametrized truck model that produces life cycle inventories for any desired set of parameters value (lifetime, occupancy rate, power, battery size, fuel blend, etc.): to produce your own inventories, go to https://github.com/romainsacchi/carculator or contact carculator@psi.ch.
special remark
comment | Combustion engine power: 142 [kW]. Power share from combustion engine: 100 [%]. Km over lifetime: 200000 [km]. Yearly mileage: 12000 [km/year]. Autonomy on a full tank/battery: 893 [km]. Tank-to-wheel efficiency: 22 [%]. Tank-to-wheel energy consumption: 2608 [kj/km]. Fuel tank capacity: 647 [kWh]. Curb mass (excl. driver and cargo): 1777 [kg]. Driving mass (incl. driver and cargo): 1917 [kg].
Exchanges
name | amount | database | location | unit | categories | type | reference product | tag
1-Pentene | 3.2034e-09 | biosphere3 | None | kilogram | air::low population density, long-term | biosphere |  | other
1-Pentene | 1.0868e-09 | biosphere3 | None | kilogram | air::non-urban air or from high stacks | biosphere |  | other
1-Pentene | 4.077e-09 | biosphere3 | None | kilogram | air::urban air close to ground | biosphere |  | other
Acetaldehyde | 2.5627e-08 | biosphere3 | None | kilogram | air::low population density, long-term | biosphere |  | other
Acetaldehyde | 8.6941e-09 | biosphere3 | None | kilogram | air::non-urban air or from high stacks | biosphere |  | other
Acetaldehyde | 3.2616e-08 | biosphere3 | None | kilogram | air::urban air close to ground | biosphere |  | other
Acetone | 1.922e-08 | biosphere3 | None | kilogram | air::low population density, long-term | biosphere |  | other
Acetone | 6.5206e-09 | biosphere3 | None | kilogram | air::non-urban air or from high stacks | biosphere |  | other
Acetone | 2.4462e-08 | biosphere3 | None | kilogram | air::urban air close to ground | biosphere |  | other
Acrolein | 6.4068e-09 | biosphere3 | None | kilogram | air::low population density, long-term | biosphere |  | other
Acrolein | 2.1735e-09 | biosphere3 | None | kilogram | air::non-urban air or from high stacks | biosphere |  | other
Acrolein | 8.1539e-09 | biosphere3 | None | kilogram | air::urban air close to ground | biosphere |  | other
Ammonia | 1.4133e-05 | biosphere3 | None | kilogram | air::low population density, long-term | biosphere |  | direct - exhaust
Ammonia | 4.3796e-06 | biosphere3 | None | kilogram | air::non-urban air or from high stacks | biosphere |  | direct - exhaust
Ammonia | 2.8131e-06 | biosphere3 | None | kilogram | air::urban air close to ground | biosphere |  | direct - exhaust
Arsenic | 1.2206e-11 | biosphere3 | None | kilogram | air::low population density, long-term | biosphere |  | other
Arsenic | 3.7823e-12 | biosphere3 | None | kilogram | air::non-urban air or from high stacks | biosphere |  | other
Arsenic | 2.4295e-12 | biosphere3 | None | kilogram | air::urban air close to ground | biosphere |  | other
Benzaldehyde | 6.4068e-09 | biosphere3 | None | kilogram | air::low population density, long-term | biosphere |  | other
Benzaldehyde | 2.1735e-09 | biosphere3 | None | kilogram | air::non-urban air or from high stacks | biosphere |  | other
Benzaldehyde | 8.1539e-09 | biosphere3 | None | kilogram | air::urban air close to ground | biosphere |  | other
Benzene | 4.7478e-08 | biosphere3 | None | kilogram | air::low population density, long-term | biosphere |  | direct - exhaust
Benzene | 1.5465e-08 | biosphere3 | None | kilogram | air::non-urban air or from high stacks | biosphere |  | direct - exhaust
Benzene | 2.392e-07 | biosphere3 | None | kilogram | air::urban air close to ground | biosphere |  | direct - exhaust
Butane | 1.6658e-07 | biosphere3 | None | kilogram | air::low population density, long-term | biosphere |  | other
Butane | 5.6512e-08 | biosphere3 | None | kilogram | air::non-urban air or from high stacks | biosphere |  | other
Butane | 2.12e-07 | biosphere3 | None | kilogram | air::urban air close to ground | biosphere |  | other
Cadmium | 4.3914e-10 | biosphere3 | None | kilogram | air::low population density, long-term | biosphere |  | direct - exhaust
Cadmium | 1.3608e-10 | biosphere3 | None | kilogram | air::non-urban air or from high stacks | biosphere |  | direct - exhaust
Cadmium | 8.7406e-11 | biosphere3 | None | kilogram | air::urban air close to ground | biosphere |  | direct - exhaust
Carbon dioxide, fossil | 0.18744 | biosphere3 | None | kilogram | air | biosphere |  | direct - exhaust
Carbon dioxide, non-fossil | 0.004875 | biosphere3 | None | kilogram | air | biosphere |  | direct - exhaust
Carbon monoxide, fossil | 0.00031508 | biosphere3 | None | kilogram | air::low population density, long-term | biosphere |  | direct - exhaust
Carbon monoxide, fossil | 9.7635e-05 | biosphere3 | None | kilogram | air::non-urban air or from high stacks | biosphere |  | direct - exhaust
Carbon monoxide, fossil | 8.3569e-05 | biosphere3 | None | kilogram | air::urban air close to ground | biosphere |  | direct - exhaust
Chromium | 6.5007e-10 | biosphere3 | None | kilogram | air::low population density, long-term | biosphere |  | direct - exhaust
Chromium | 2.0144e-10 | biosphere3 | None | kilogram | air::non-urban air or from high stacks | biosphere |  | direct - exhaust
Chromium | 1.2939e-10 | biosphere3 | None | kilogram | air::urban air close to ground | biosphere |  | direct - exhaust
Chromium VI | 1.3019e-12 | biosphere3 | None | kilogram | air::low population density, long-term | biosphere |  | direct - exhaust
Chromium VI | 4.0341e-13 | biosphere3 | None | kilogram | air::non-urban air or from high stacks | biosphere |  | direct - exhaust
Chromium VI | 2.5912e-13 | biosphere3 | None | kilogram | air::urban air close to ground | biosphere |  | direct - exhaust
Copper | 1.7082e-09 | biosphere3 | None | kilogram | air::low population density, long-term | biosphere |  | energy storage
Copper | 5.2931e-10 | biosphere3 | None | kilogram | air::non-urban air or from high stacks | biosphere |  | energy storage
Copper | 3.3999e-10 | biosphere3 | None | kilogram | air::urban air close to ground | biosphere |  | energy storage
Cyclohexane | 3.5237e-08 | biosphere3 | None | kilogram | air::low population density, long-term | biosphere |  | other
Cyclohexane | 1.1954e-08 | biosphere3 | None | kilogram | air::non-urban air or from high stacks | biosphere |  | other
Cyclohexane | 4.4847e-08 | biosphere3 | None | kilogram | air::urban air close to ground | biosphere |  | other
Dinitrogen monoxide | 2.2054e-07 | biosphere3 | None | kilogram | air::low population density, long-term | biosphere |  | direct - exhaust
Dinitrogen monoxide | 6.834e-08 | biosphere3 | None | kilogram | air::non-urban air or from high stacks | biosphere |  | direct - exhaust
Dinitrogen monoxide | 4.3896e-08 | biosphere3 | None | kilogram | air::urban air close to ground | biosphere |  | direct - exhaust
Ethane | 1.0251e-07 | biosphere3 | None | kilogram | air::low population density, long-term | biosphere |  | other
Ethane | 3.4777e-08 | biosphere3 | None | kilogram | air::non-urban air or from high stacks | biosphere |  | other
Ethane | 1.3046e-07 | biosphere3 | None | kilogram | air::urban air close to ground | biosphere |  | other
Ethane, 1,1,1,2-tetrafluoro-, HFC-134a | 3.6522e-06 | biosphere3 | None | kilogram | air | biosphere |  | other
Ethene | 2.3385e-07 | biosphere3 | None | kilogram | air::low population density, long-term | biosphere |  | other
Ethene | 7.9334e-08 | biosphere3 | None | kilogram | air::non-urban air or from high stacks | biosphere |  | other
Ethene | 2.9762e-07 | biosphere3 | None | kilogram | air::urban air close to ground | biosphere |  | other
Formaldehyde | 5.4458e-08 | biosphere3 | None | kilogram | air::low population density, long-term | biosphere |  | other
Formaldehyde | 1.8475e-08 | biosphere3 | None | kilogram | air::non-urban air or from high stacks | biosphere |  | other
Formaldehyde | 6.9308e-08 | biosphere3 | None | kilogram | air::urban air close to ground | biosphere |  | other
Glider lightweighting | 0.00082554 | carculator db | GLO | kilogram |  | technosphere | glider lightweighting | glider
Heptane | 2.2424e-08 | biosphere3 | None | kilogram | air::low population density, long-term | biosphere |  | other
Heptane | 7.6074e-09 | biosphere3 | None | kilogram | air::non-urban air or from high stacks | biosphere |  | other
Heptane | 2.8539e-08 | biosphere3 | None | kilogram | air::urban air close to ground | biosphere |  | other
Hexane | 5.1254e-08 | biosphere3 | None | kilogram | air::low population density, long-term | biosphere |  | other
Hexane | 1.7388e-08 | biosphere3 | None | kilogram | air::non-urban air or from high stacks | biosphere |  | other
Hexane | 6.5231e-08 | biosphere3 | None | kilogram | air::urban air close to ground | biosphere |  | other
Hydrocarbons, chlorinated | 4.8842e-06 | biosphere3 | None | kilogram | air::low population density, long-term | biosphere |  | other
Hydrocarbons, chlorinated | 1.6076e-06 | biosphere3 | None | kilogram | air::non-urban air or from high stacks | biosphere |  | other
Hydrocarbons, chlorinated | 4.5943e-06 | biosphere3 | None | kilogram | air::urban air close to ground | biosphere |  | other
Lead | 4.1146e-08 | biosphere3 | None | kilogram | air::low population density, long-term | biosphere |  | direct - exhaust
Lead | 1.275e-08 | biosphere3 | None | kilogram | air::non-urban air or from high stacks | biosphere |  | direct - exhaust
Lead | 8.268e-09 | biosphere3 | None | kilogram | air::urban air close to ground | biosphere |  | direct - exhaust
Mercury | 3.5442e-10 | biosphere3 | None | kilogram | air::low population density, long-term | biosphere |  | direct - exhaust
Mercury | 1.0983e-10 | biosphere3 | None | kilogram | air::non-urban air or from high stacks | biosphere |  | direct - exhaust
Mercury | 7.0544e-11 | biosphere3 | None | kilogram | air::urban air close to ground | biosphere |  | direct - exhaust
Methane, fossil | 1.6808e-06 | biosphere3 | None | kilogram | air::low population density, long-term | biosphere |  | direct - exhaust
Methane, fossil | 5.2085e-07 | biosphere3 | None | kilogram | air::non-urban air or from high stacks | biosphere |  | direct - exhaust
Methane, fossil | 5.1728e-07 | biosphere3 | None | kilogram | air::urban air close to ground | biosphere |  | direct - exhaust
Methyl ethyl ketone | 3.2034e-09 | biosphere3 | None | kilogram | air::low population density, long-term | biosphere |  | other
Methyl ethyl ketone | 1.0868e-09 | biosphere3 | None | kilogram | air::non-urban air or from high stacks | biosphere |  | other
Methyl ethyl ketone | 4.077e-09 | biosphere3 | None | kilogram | air::urban air close to ground | biosphere |  | other
NMVOC, non-methane volatile organic compounds, unspecified origin | 1.6273e-06 | biosphere3 | None | kilogram | air::low population density, long-term | biosphere |  | direct - exhaust
NMVOC, non-methane volatile organic compounds, unspecified origin | 5.5208e-07 | biosphere3 | None | kilogram | air::non-urban air or from high stacks | biosphere |  | direct - exhaust
NMVOC, non-methane volatile organic compounds, unspecified origin | 2.0711e-06 | biosphere3 | None | kilogram | air::urban air close to ground | biosphere |  | direct - exhaust
Nickel | 5.2904e-10 | biosphere3 | None | kilogram | air::low population density, long-term | biosphere |  | direct - exhaust
Nickel | 1.6394e-10 | biosphere3 | None | kilogram | air::non-urban air or from high stacks | biosphere |  | direct - exhaust
Nickel | 1.053e-10 | biosphere3 | None | kilogram | air::urban air close to ground | biosphere |  | direct - exhaust
Nitrogen oxides | 1.7395e-05 | biosphere3 | None | kilogram | air::low population density, long-term | biosphere |  | direct - exhaust
Nitrogen oxides | 5.3901e-06 | biosphere3 | None | kilogram | air::non-urban air or from high stacks | biosphere |  | direct - exhaust
Nitrogen oxides | 4.1865e-06 | biosphere3 | None | kilogram | air::urban air close to ground | biosphere |  | direct - exhaust
PAH, polycyclic aromatic hydrocarbons | 1.416e-09 | biosphere3 | None | kilogram | air::low population density, long-term | biosphere |  | direct - exhaust
PAH, polycyclic aromatic hydrocarbons | 4.3877e-10 | biosphere3 | None | kilogram | air::non-urban air or from high stacks | biosphere |  | direct - exhaust
PAH, polycyclic aromatic hydrocarbons | 2.8183e-10 | biosphere3 | None | kilogram | air::urban air close to ground | biosphere |  | direct - exhaust
Particulates, < 2.5 um | 7.9587e-07 | biosphere3 | None | kilogram | air::low population density, long-term | biosphere |  | direct - exhaust
Particulates, < 2.5 um | 2.4662e-07 | biosphere3 | None | kilogram | air::non-urban air or from high stacks | biosphere |  | direct - exhaust
Particulates, < 2.5 um | 1.5841e-07 | biosphere3 | None | kilogram | air::urban air close to ground | biosphere |  | direct - exhaust
Pentane | 7.0474e-08 | biosphere3 | None | kilogram | air::low population density, long-term | biosphere |  | other
Pentane | 2.3909e-08 | biosphere3 | None | kilogram | air::non-urban air or from high stacks | biosphere |  | other
Pentane | 8.9693e-08 | biosphere3 | None | kilogram | air::urban air close to ground | biosphere |  | other
Propane | 2.2424e-08 | biosphere3 | None | kilogram | air::low population density, long-term | biosphere |  | other
Propane | 7.6074e-09 | biosphere3 | None | kilogram | air::non-urban air or from high stacks | biosphere |  | other
Propane | 2.8539e-08 | biosphere3 | None | kilogram | air::urban air close to ground | biosphere |  | other
Propene | 1.2173e-07 | biosphere3 | None | kilogram | air::low population density, long-term | biosphere |  | other
Propene | 4.1297e-08 | biosphere3 | None | kilogram | air::non-urban air or from high stacks | biosphere |  | other
Propene | 1.5492e-07 | biosphere3 | None | kilogram | air::urban air close to ground | biosphere |  | other
Selenium | 8.1431e-12 | biosphere3 | None | kilogram | air::low population density, long-term | biosphere |  | direct - exhaust
Selenium | 2.5233e-12 | biosphere3 | None | kilogram | air::non-urban air or from high stacks | biosphere |  | direct - exhaust
Selenium | 1.6208e-12 | biosphere3 | None | kilogram | air::urban air close to ground | biosphere |  | direct - exhaust
Styrene | 3.2034e-08 | biosphere3 | None | kilogram | air::low population density, long-term | biosphere |  | other
Styrene | 1.0868e-08 | biosphere3 | None | kilogram | air::non-urban air or from high stacks | biosphere |  | other
Styrene | 4.077e-08 | biosphere3 | None | kilogram | air::urban air close to ground | biosphere |  | other
Sulfur dioxide | 1.2436e-06 | biosphere3 | None | kilogram | air | biosphere |  | direct - exhaust
Toluene | 3.5237e-07 | biosphere3 | None | kilogram | air::low population density, long-term | biosphere |  | other
Toluene | 1.1954e-07 | biosphere3 | None | kilogram | air::non-urban air or from high stacks | biosphere |  | other
Toluene | 4.4847e-07 | biosphere3 | None | kilogram | air::urban air close to ground | biosphere |  | other
Zinc | 8.7828e-08 | biosphere3 | None | kilogram | air::low population density, long-term | biosphere |  | direct - exhaust
Zinc | 2.7216e-08 | biosphere3 | None | kilogram | air::non-urban air or from high stacks | biosphere |  | direct - exhaust
Zinc | 1.7481e-08 | biosphere3 | None | kilogram | air::urban air close to ground | biosphere |  | direct - exhaust
m-Xylene | 1.7298e-07 | biosphere3 | None | kilogram | air::low population density, long-term | biosphere |  | other
m-Xylene | 5.8685e-08 | biosphere3 | None | kilogram | air::non-urban air or from high stacks | biosphere |  | other
m-Xylene | 2.2016e-07 | biosphere3 | None | kilogram | air::urban air close to ground | biosphere |  | other
maintenance, passenger car | 9.5558e-06 | carculator db | RER | unit |  | technosphere | passenger car maintenance | maintenance
market for brake wear emissions, passenger car | -1.6481e-05 | carculator db | GLO | kilogram |  | technosphere | brake wear emissions, passenger car | direct - non-exhaust
market for glider, passenger car | 0.00775 | carculator db | GLO | kilogram |  | technosphere | glider, passenger car | glider
market for internal combustion engine, passenger car | 0.0014446 | carculator db | GLO | kilogram |  | technosphere | internal combustion engine, passenger car | powertrain
market for refrigerant R134a | 6.3304e-06 | carculator db | GLO | kilogram |  | technosphere | refrigerant R134a | other
market for road | 0.0010296 | carculator db | GLO | meter-year |  | technosphere | road | road
market for road maintenance | 0.00129 | carculator db | RER | meter-year |  | technosphere | road maintenance | road
market for road wear emissions, passenger car | -1.8331e-05 | carculator db | GLO | kilogram |  | technosphere | road wear emissions, passenger car | road
market for tyre wear emissions, passenger car | -2.102e-05 | carculator db | GLO | kilogram |  | technosphere | tyre wear emissions, passenger car | direct - non-exhaust
noise, octave 1, day time, rural | 0.11048 | biosphere3 | None | joule | octave 1::day time::rural | biosphere |  | direct - exhaust
noise, octave 1, day time, suburban | 0.060336 | biosphere3 | None | joule | octave 1::day time::suburban | biosphere |  | direct - exhaust
noise, octave 1, day time, urban | 0.065891 | biosphere3 | None | joule | octave 1::day time::urban | biosphere |  | direct - exhaust
noise, octave 2, day time, rural | 0.0091216 | biosphere3 | None | joule | octave 2::day time::rural | biosphere |  | direct - exhaust
noise, octave 2, day time, suburban | 0.0055997 | biosphere3 | None | joule | octave 2::day time::suburban | biosphere |  | direct - exhaust
noise, octave 2, day time, urban | 0.0084272 | biosphere3 | None | joule | octave 2::day time::urban | biosphere |  | direct - exhaust
noise, octave 3, day time, rural | 0.011708 | biosphere3 | None | joule | octave 3::day time::rural | biosphere |  | direct - exhaust
noise, octave 3, day time, suburban | 0.0033223 | biosphere3 | None | joule | octave 3::day time::suburban | biosphere |  | direct - exhaust
noise, octave 3, day time, urban | 0.0068712 | biosphere3 | None | joule | octave 3::day time::urban | biosphere |  | direct - exhaust
noise, octave 4, day time, rural | 0.030798 | biosphere3 | None | joule | octave 4::day time::rural | biosphere |  | direct - exhaust
noise, octave 4, day time, suburban | 0.011583 | biosphere3 | None | joule | octave 4::day time::suburban | biosphere |  | direct - exhaust
noise, octave 4, day time, urban | 0.00466 | biosphere3 | None | joule | octave 4::day time::urban | biosphere |  | direct - exhaust
noise, octave 5, day time, rural | 0.076282 | biosphere3 | None | joule | octave 5::day time::rural | biosphere |  | direct - exhaust
noise, octave 5, day time, suburban | 0.070633 | biosphere3 | None | joule | octave 5::day time::suburban | biosphere |  | direct - exhaust
noise, octave 5, day time, urban | 0.049897 | biosphere3 | None | joule | octave 5::day time::urban | biosphere |  | direct - exhaust
noise, octave 6, day time, rural | 0.13772 | biosphere3 | None | joule | octave 6::day time::rural | biosphere |  | direct - exhaust
noise, octave 6, day time, suburban | 0.14126 | biosphere3 | None | joule | octave 6::day time::suburban | biosphere |  | direct - exhaust
noise, octave 6, day time, urban | 0.049477 | biosphere3 | None | joule | octave 6::day time::urban | biosphere |  | direct - exhaust
noise, octave 7, day time, rural | 0.02533 | biosphere3 | None | joule | octave 7::day time::rural | biosphere |  | direct - exhaust
noise, octave 7, day time, suburban | 0.0028848 | biosphere3 | None | joule | octave 7::day time::suburban | biosphere |  | direct - exhaust
noise, octave 7, day time, urban | 0.0044478 | biosphere3 | None | joule | octave 7::day time::urban | biosphere |  | direct - exhaust
noise, octave 8, day time, rural | 0.0070145 | biosphere3 | None | joule | octave 8::day time::rural | biosphere |  | direct - exhaust
noise, octave 8, day time, suburban | 0.0073177 | biosphere3 | None | joule | octave 8::day time::suburban | biosphere |  | direct - exhaust
noise, octave 8, day time, urban | 0.0057761 | biosphere3 | None | joule | octave 8::day time::urban | biosphere |  | direct - exhaust
o-Xylene | 7.3678e-08 | biosphere3 | None | kilogram | air::low population density, long-term | biosphere |  | other
o-Xylene | 2.4996e-08 | biosphere3 | None | kilogram | air::non-urban air or from high stacks | biosphere |  | other
o-Xylene | 9.3771e-08 | biosphere3 | None | kilogram | air::urban air close to ground | biosphere |  | other
polyethylene production, high density, granulate | 0.00024292 | carculator db | RER | kilogram |  | technosphere | polyethylene, high density, granulate | energy storage
treatment of used glider, passenger car, shredding | -0.0071674 | carculator db | GLO | kilogram |  | technosphere | used glider, passenger car | other
treatment of used internal combustion engine, passenger car, shredding | -0.0014446 | carculator db | GLO | kilogram |  | technosphere | used internal combustion engine, passenger car | other
fuel supply for gasoline vehicles, 2020 | 0.062182 | carculator db | RER | kilogram |  | technosphere | fuel | energy chain
transport, passenger car, gasoline, Large, 2020, EURO-6d-TEMP | 1 | carculator db | RER | kilometer |  | production | transport, passenger car, EURO-6d-TEMP | other
market for transport, freight train | 0.0018913 | ecoinvent | Europe without Switzerland | ton kilometer |  | technosphere | transport, freight train | other
market for transport, freight, lorry >32 metric ton, EURO4 | 0.00094439 | ecoinvent | RER | ton kilometer |  | technosphere | transport, freight, lorry >32 metric ton, EURO4 | other
Activity | transport, passenger car, gasoline, Large, 2030, EURO-6d
location | RER
production amount | 1
reference product | transport, passenger car, EURO-6d
type | process
unit | kilometer
worksheet name | None
source | Sacchi, R., Bauer, C., Cox, B. and Mutel, C. (in review) carculator: an open-source tool for prospective environmental and economic life cycle assessment of vehicles. When, Where and How can battery-electric vehicles help reduce greenhouse gas emissions? Submitted to Renewable and Sustainable Energy Reviews.
description | Cradle-to-grave life cycle inventory of the transport activity using a passenger car over 1 km. carculator is a open-source parametrized truck model that produces life cycle inventories for any desired set of parameters value (lifetime, occupancy rate, power, battery size, fuel blend, etc.): to produce your own inventories, go to https://github.com/romainsacchi/carculator or contact carculator@psi.ch.
special remark
comment | Combustion engine power: 131 [kW]. Electric motor power: 6 [kW]. Power share from combustion engine: 94 [%]. Km over lifetime: 200000 [km]. Yearly mileage: 12000 [km/year]. Autonomy on a full tank/battery: 897 [km]. Tank-to-wheel efficiency: 22 [%]. Tank-to-wheel energy consumption: 2338 [kj/km]. Fuel tank capacity: 583 [kWh]. Curb mass (excl. driver and cargo): 1734 [kg]. Driving mass (incl. driver and cargo): 1874 [kg].
Exchanges
name | amount | database | location | unit | categories | type | reference product | tag
1-Pentene | 2.9789e-09 | biosphere3 | None | kilogram | air::low population density, long-term | biosphere |  | other
1-Pentene | 9.9738e-10 | biosphere3 | None | kilogram | air::non-urban air or from high stacks | biosphere |  | other
1-Pentene | 4.0019e-09 | biosphere3 | None | kilogram | air::urban air close to ground | biosphere |  | other
Acetaldehyde | 2.3831e-08 | biosphere3 | None | kilogram | air::low population density, long-term | biosphere |  | other
Acetaldehyde | 7.9791e-09 | biosphere3 | None | kilogram | air::non-urban air or from high stacks | biosphere |  | other
Acetaldehyde | 3.2015e-08 | biosphere3 | None | kilogram | air::urban air close to ground | biosphere |  | other
Acetone | 1.7873e-08 | biosphere3 | None | kilogram | air::low population density, long-term | biosphere |  | other
Acetone | 5.9843e-09 | biosphere3 | None | kilogram | air::non-urban air or from high stacks | biosphere |  | other
Acetone | 2.4012e-08 | biosphere3 | None | kilogram | air::urban air close to ground | biosphere |  | other
Acrolein | 5.9578e-09 | biosphere3 | None | kilogram | air::low population density, long-term | biosphere |  | other
Acrolein | 1.9948e-09 | biosphere3 | None | kilogram | air::non-urban air or from high stacks | biosphere |  | other
Acrolein | 8.0037e-09 | biosphere3 | None | kilogram | air::urban air close to ground | biosphere |  | other
Ammonia | 1.281e-05 | biosphere3 | None | kilogram | air::low population density, long-term | biosphere |  | direct - exhaust
Ammonia | 3.8782e-06 | biosphere3 | None | kilogram | air::non-urban air or from high stacks | biosphere |  | direct - exhaust
Ammonia | 2.4239e-06 | biosphere3 | None | kilogram | air::urban air close to ground | biosphere |  | direct - exhaust
Arsenic | 1.1063e-11 | biosphere3 | None | kilogram | air::low population density, long-term | biosphere |  | other
Arsenic | 3.3494e-12 | biosphere3 | None | kilogram | air::non-urban air or from high stacks | biosphere |  | other
Arsenic | 2.0933e-12 | biosphere3 | None | kilogram | air::urban air close to ground | biosphere |  | other
Battery BoP | 6.4228e-06 | carculator db | GLO | kilogram |  | technosphere | Battery BoP | energy storage
Battery cell, NMC-622 | 1.3522e-05 | carculator db | GLO | kilogram |  | technosphere | Battery cell | energy storage
Benzaldehyde | 5.9578e-09 | biosphere3 | None | kilogram | air::low population density, long-term | biosphere |  | other
Benzaldehyde | 1.9948e-09 | biosphere3 | None | kilogram | air::non-urban air or from high stacks | biosphere |  | other
Benzaldehyde | 8.0037e-09 | biosphere3 | None | kilogram | air::urban air close to ground | biosphere |  | other
Benzene | 4.3856e-08 | biosphere3 | None | kilogram | air::low population density, long-term | biosphere |  | direct - exhaust
Benzene | 1.4042e-08 | biosphere3 | None | kilogram | air::non-urban air or from high stacks | biosphere |  | direct - exhaust
Benzene | 2.3804e-07 | biosphere3 | None | kilogram | air::urban air close to ground | biosphere |  | direct - exhaust
Butane | 1.549e-07 | biosphere3 | None | kilogram | air::low population density, long-term | biosphere |  | other
Butane | 5.1864e-08 | biosphere3 | None | kilogram | air::non-urban air or from high stacks | biosphere |  | other
Butane | 2.081e-07 | biosphere3 | None | kilogram | air::urban air close to ground | biosphere |  | other
Cadmium | 3.9801e-10 | biosphere3 | None | kilogram | air::low population density, long-term | biosphere |  | direct - exhaust
Cadmium | 1.205e-10 | biosphere3 | None | kilogram | air::non-urban air or from high stacks | biosphere |  | direct - exhaust
Cadmium | 7.5313e-11 | biosphere3 | None | kilogram | air::urban air close to ground | biosphere |  | direct - exhaust
Carbon dioxide, fossil | 0.16798 | biosphere3 | None | kilogram | air | biosphere |  | direct - exhaust
Carbon dioxide, non-fossil | 0.0043689 | biosphere3 | None | kilogram | air | biosphere |  | direct - exhaust
Carbon monoxide, fossil | 0.00028022 | biosphere3 | None | kilogram | air::low population density, long-term | biosphere |  | direct - exhaust
Carbon monoxide, fossil | 8.484e-05 | biosphere3 | None | kilogram | air::non-urban air or from high stacks | biosphere |  | direct - exhaust
Carbon monoxide, fossil | 7.388e-05 | biosphere3 | None | kilogram | air::urban air close to ground | biosphere |  | direct - exhaust
Chromium | 5.8918e-10 | biosphere3 | None | kilogram | air::low population density, long-term | biosphere |  | direct - exhaust
Chromium | 1.7838e-10 | biosphere3 | None | kilogram | air::non-urban air or from high stacks | biosphere |  | direct - exhaust
Chromium | 1.1149e-10 | biosphere3 | None | kilogram | air::urban air close to ground | biosphere |  | direct - exhaust
Chromium VI | 1.1799e-12 | biosphere3 | None | kilogram | air::low population density, long-term | biosphere |  | direct - exhaust
Chromium VI | 3.5723e-13 | biosphere3 | None | kilogram | air::non-urban air or from high stacks | biosphere |  | direct - exhaust
Chromium VI | 2.2327e-13 | biosphere3 | None | kilogram | air::urban air close to ground | biosphere |  | direct - exhaust
Copper | 1.5482e-09 | biosphere3 | None | kilogram | air::low population density, long-term | biosphere |  | energy storage
Copper | 4.6872e-10 | biosphere3 | None | kilogram | air::non-urban air or from high stacks | biosphere |  | energy storage
Copper | 2.9295e-10 | biosphere3 | None | kilogram | air::urban air close to ground | biosphere |  | energy storage
Cyclohexane | 3.2768e-08 | biosphere3 | None | kilogram | air::low population density, long-term | biosphere |  | other
Cyclohexane | 1.0971e-08 | biosphere3 | None | kilogram | air::non-urban air or from high stacks | biosphere |  | other
Cyclohexane | 4.4021e-08 | biosphere3 | None | kilogram | air::urban air close to ground | biosphere |  | other
Dinitrogen monoxide | 1.9988e-07 | biosphere3 | None | kilogram | air::low population density, long-term | biosphere |  | direct - exhaust
Dinitrogen monoxide | 6.0517e-08 | biosphere3 | None | kilogram | air::non-urban air or from high stacks | biosphere |  | direct - exhaust
Dinitrogen monoxide | 3.7822e-08 | biosphere3 | None | kilogram | air::urban air close to ground | biosphere |  | direct - exhaust
Ethane | 9.5325e-08 | biosphere3 | None | kilogram | air::low population density, long-term | biosphere |  | other
Ethane | 3.1916e-08 | biosphere3 | None | kilogram | air::non-urban air or from high stacks | biosphere |  | other
Ethane | 1.2806e-07 | biosphere3 | None | kilogram | air::urban air close to ground | biosphere |  | other
Ethane, 1,1,1,2-tetrafluoro-, HFC-134a | 3.3261e-06 | biosphere3 | None | kilogram | air | biosphere |  | other
Ethene | 2.1746e-07 | biosphere3 | None | kilogram | air::low population density, long-term | biosphere |  | other
Ethene | 7.2809e-08 | biosphere3 | None | kilogram | air::non-urban air or from high stacks | biosphere |  | other
Ethene | 2.9214e-07 | biosphere3 | None | kilogram | air::urban air close to ground | biosphere |  | other
Formaldehyde | 5.0641e-08 | biosphere3 | None | kilogram | air::low population density, long-term | biosphere |  | other
Formaldehyde | 1.6956e-08 | biosphere3 | None | kilogram | air::non-urban air or from high stacks | biosphere |  | other
Formaldehyde | 6.8032e-08 | biosphere3 | None | kilogram | air::urban air close to ground | biosphere |  | other
Glider lightweighting | 0.00099402 | carculator db | GLO | kilogram |  | technosphere | glider lightweighting | glider
Heptane | 2.0852e-08 | biosphere3 | None | kilogram | air::low population density, long-term | biosphere |  | other
Heptane | 6.9817e-09 | biosphere3 | None | kilogram | air::non-urban air or from high stacks | biosphere |  | other
Heptane | 2.8013e-08 | biosphere3 | None | kilogram | air::urban air close to ground | biosphere |  | other
Hexane | 4.7662e-08 | biosphere3 | None | kilogram | air::low population density, long-term | biosphere |  | other
Hexane | 1.5958e-08 | biosphere3 | None | kilogram | air::non-urban air or from high stacks | biosphere |  | other
Hexane | 6.403e-08 | biosphere3 | None | kilogram | air::urban air close to ground | biosphere |  | other
Hydrocarbons, chlorinated | 4.5192e-06 | biosphere3 | None | kilogram | air::low population density, long-term | biosphere |  | other
Hydrocarbons, chlorinated | 1.4637e-06 | biosphere3 | None | kilogram | air::non-urban air or from high stacks | biosphere |  | other
Hydrocarbons, chlorinated | 4.4761e-06 | biosphere3 | None | kilogram | air::urban air close to ground | biosphere |  | other
Lead | 3.7293e-08 | biosphere3 | None | kilogram | air::low population density, long-term | biosphere |  | direct - exhaust
Lead | 1.1291e-08 | biosphere3 | None | kilogram | air::non-urban air or from high stacks | biosphere |  | direct - exhaust
Lead | 7.1353e-09 | biosphere3 | None | kilogram | air::urban air close to ground | biosphere |  | direct - exhaust
Mercury | 3.2123e-10 | biosphere3 | None | kilogram | air::low population density, long-term | biosphere |  | direct - exhaust
Mercury | 9.7255e-11 | biosphere3 | None | kilogram | air::non-urban air or from high stacks | biosphere |  | direct - exhaust
Mercury | 6.0784e-11 | biosphere3 | None | kilogram | air::urban air close to ground | biosphere |  | direct - exhaust
Methane, fossil | 1.5403e-06 | biosphere3 | None | kilogram | air::low population density, long-term | biosphere |  | direct - exhaust
Methane, fossil | 4.6635e-07 | biosphere3 | None | kilogram | air::non-urban air or from high stacks | biosphere |  | direct - exhaust
Methane, fossil | 4.742e-07 | biosphere3 | None | kilogram | air::urban air close to ground | biosphere |  | direct - exhaust
Methyl ethyl ketone | 2.9789e-09 | biosphere3 | None | kilogram | air::low population density, long-term | biosphere |  | other
Methyl ethyl ketone | 9.9738e-10 | biosphere3 | None | kilogram | air::non-urban air or from high stacks | biosphere |  | other
Methyl ethyl ketone | 4.0019e-09 | biosphere3 | None | kilogram | air::urban air close to ground | biosphere |  | other
NMVOC, non-methane volatile organic compounds, unspecified origin | 1.5133e-06 | biosphere3 | None | kilogram | air::low population density, long-term | biosphere |  | direct - exhaust
NMVOC, non-methane volatile organic compounds, unspecified origin | 5.0667e-07 | biosphere3 | None | kilogram | air::non-urban air or from high stacks | biosphere |  | direct - exhaust
NMVOC, non-methane volatile organic compounds, unspecified origin | 2.033e-06 | biosphere3 | None | kilogram | air::urban air close to ground | biosphere |  | direct - exhaust
Nickel | 4.7949e-10 | biosphere3 | None | kilogram | air::low population density, long-term | biosphere |  | direct - exhaust
Nickel | 1.4517e-10 | biosphere3 | None | kilogram | air::non-urban air or from high stacks | biosphere |  | direct - exhaust
Nickel | 9.0731e-11 | biosphere3 | None | kilogram | air::urban air close to ground | biosphere |  | direct - exhaust
Nitrogen oxides | 1.4701e-05 | biosphere3 | None | kilogram | air::low population density, long-term | biosphere |  | direct - exhaust
Nitrogen oxides | 4.4509e-06 | biosphere3 | None | kilogram | air::non-urban air or from high stacks | biosphere |  | direct - exhaust
Nitrogen oxides | 3.506e-06 | biosphere3 | None | kilogram | air::urban air close to ground | biosphere |  | direct - exhaust
PAH, polycyclic aromatic hydrocarbons | 1.2834e-09 | biosphere3 | None | kilogram | air::low population density, long-term | biosphere |  | direct - exhaust
PAH, polycyclic aromatic hydrocarbons | 3.8855e-10 | biosphere3 | None | kilogram | air::non-urban air or from high stacks | biosphere |  | direct - exhaust
PAH, polycyclic aromatic hydrocarbons | 2.4284e-10 | biosphere3 | None | kilogram | air::urban air close to ground | biosphere |  | direct - exhaust
Particulates, < 2.5 um | 8.4952e-07 | biosphere3 | None | kilogram | air::low population density, long-term | biosphere |  | direct - exhaust
Particulates, < 2.5 um | 2.572e-07 | biosphere3 | None | kilogram | air::non-urban air or from high stacks | biosphere |  | direct - exhaust
Particulates, < 2.5 um | 1.6075e-07 | biosphere3 | None | kilogram | air::urban air close to ground | biosphere |  | direct - exhaust
Pentane | 6.5536e-08 | biosphere3 | None | kilogram | air::low population density, long-term | biosphere |  | other
Pentane | 2.1942e-08 | biosphere3 | None | kilogram | air::non-urban air or from high stacks | biosphere |  | other
Pentane | 8.8042e-08 | biosphere3 | None | kilogram | air::urban air close to ground | biosphere |  | other
Propane | 2.0852e-08 | biosphere3 | None | kilogram | air::low population density, long-term | biosphere |  | other
Propane | 6.9817e-09 | biosphere3 | None | kilogram | air::non-urban air or from high stacks | biosphere |  | other
Propane | 2.8013e-08 | biosphere3 | None | kilogram | air::urban air close to ground | biosphere |  | other
Propene | 1.132e-07 | biosphere3 | None | kilogram | air::low population density, long-term | biosphere |  | other
Propene | 3.7901e-08 | biosphere3 | None | kilogram | air::non-urban air or from high stacks | biosphere |  | other
Propene | 1.5207e-07 | biosphere3 | None | kilogram | air::urban air close to ground | biosphere |  | other
Selenium | 7.3804e-12 | biosphere3 | None | kilogram | air::low population density, long-term | biosphere |  | direct - exhaust
Selenium | 2.2345e-12 | biosphere3 | None | kilogram | air::non-urban air or from high stacks | biosphere |  | direct - exhaust
Selenium | 1.3965e-12 | biosphere3 | None | kilogram | air::urban air close to ground | biosphere |  | direct - exhaust
Styrene | 2.9789e-08 | biosphere3 | None | kilogram | air::low population density, long-term | biosphere |  | other
Styrene | 9.9738e-09 | biosphere3 | None | kilogram | air::non-urban air or from high stacks | biosphere |  | other
Styrene | 4.0019e-08 | biosphere3 | None | kilogram | air::urban air close to ground | biosphere |  | other
Sulfur dioxide | 1.1145e-06 | biosphere3 | None | kilogram | air | biosphere |  | direct - exhaust
Toluene | 3.2768e-07 | biosphere3 | None | kilogram | air::low population density, long-term | biosphere |  | other
Toluene | 1.0971e-07 | biosphere3 | None | kilogram | air::non-urban air or from high stacks | biosphere |  | other
Toluene | 4.4021e-07 | biosphere3 | None | kilogram | air::urban air close to ground | biosphere |  | other
Zinc | 7.9602e-08 | biosphere3 | None | kilogram | air::low population density, long-term | biosphere |  | direct - exhaust
Zinc | 2.41e-08 | biosphere3 | None | kilogram | air::non-urban air or from high stacks | biosphere |  | direct - exhaust
Zinc | 1.5062e-08 | biosphere3 | None | kilogram | air::urban air close to ground | biosphere |  | direct - exhaust
m-Xylene | 1.6086e-07 | biosphere3 | None | kilogram | air::low population density, long-term | biosphere |  | other
m-Xylene | 5.3859e-08 | biosphere3 | None | kilogram | air::non-urban air or from high stacks | biosphere |  | other
m-Xylene | 2.161e-07 | biosphere3 | None | kilogram | air::urban air close to ground | biosphere |  | other
maintenance, passenger car | 9.3242e-06 | carculator db | RER | unit |  | technosphere | passenger car maintenance | maintenance
market for brake wear emissions, passenger car | -1.2275e-05 | carculator db | GLO | kilogram |  | technosphere | brake wear emissions, passenger car | direct - non-exhaust
market for electric motor, electric passenger car | 9.2343e-05 | carculator db | GLO | kilogram |  | technosphere | electric motor, electric passenger car | powertrain
market for glider, passenger car | 0.00775 | carculator db | GLO | kilogram |  | technosphere | glider, passenger car | glider
market for internal combustion engine, passenger car | 0.0013372 | carculator db | GLO | kilogram |  | technosphere | internal combustion engine, passenger car | powertrain
market for refrigerant R134a | 5.7652e-06 | carculator db | GLO | kilogram |  | technosphere | refrigerant R134a | other
market for road | 0.0010065 | carculator db | GLO | meter-year |  | technosphere | road | road
market for road maintenance | 0.00129 | carculator db | RER | meter-year |  | technosphere | road maintenance | road
market for road wear emissions, passenger car | -1.8022e-05 | carculator db | GLO | kilogram |  | technosphere | road wear emissions, passenger car | road
market for tyre wear emissions, passenger car | -2.0748e-05 | carculator db | GLO | kilogram |  | technosphere | tyre wear emissions, passenger car | direct - non-exhaust
market for used Li-ion battery | -1.9944e-05 | carculator db | GLO | kilogram |  | technosphere | used Li-ion battery | other
market for used powertrain from electric passenger car, manual dismantling | -9.2343e-05 | carculator db | GLO | kilogram |  | technosphere | used powertrain from electric passenger car, manual dismantling | EoL
noise, octave 1, day time, rural | 0.11048 | biosphere3 | None | joule | octave 1::day time::rural | biosphere |  | direct - exhaust
noise, octave 1, day time, suburban | 0.060336 | biosphere3 | None | joule | octave 1::day time::suburban | biosphere |  | direct - exhaust
noise, octave 1, day time, urban | 0.065891 | biosphere3 | None | joule | octave 1::day time::urban | biosphere |  | direct - exhaust
noise, octave 2, day time, rural | 0.0091216 | biosphere3 | None | joule | octave 2::day time::rural | biosphere |  | direct - exhaust
noise, octave 2, day time, suburban | 0.0055997 | biosphere3 | None | joule | octave 2::day time::suburban | biosphere |  | direct - exhaust
noise, octave 2, day time, urban | 0.0084272 | biosphere3 | None | joule | octave 2::day time::urban | biosphere |  | direct - exhaust
noise, octave 3, day time, rural | 0.011708 | biosphere3 | None | joule | octave 3::day time::rural | biosphere |  | direct - exhaust
noise, octave 3, day time, suburban | 0.0033223 | biosphere3 | None | joule | octave 3::day time::suburban | biosphere |  | direct - exhaust
noise, octave 3, day time, urban | 0.0068712 | biosphere3 | None | joule | octave 3::day time::urban | biosphere |  | direct - exhaust
noise, octave 4, day time, rural | 0.030798 | biosphere3 | None | joule | octave 4::day time::rural | biosphere |  | direct - exhaust
noise, octave 4, day time, suburban | 0.011583 | biosphere3 | None | joule | octave 4::day time::suburban | biosphere |  | direct - exhaust
noise, octave 4, day time, urban | 0.00466 | biosphere3 | None | joule | octave 4::day time::urban | biosphere |  | direct - exhaust
noise, octave 5, day time, rural | 0.076282 | biosphere3 | None | joule | octave 5::day time::rural | biosphere |  | direct - exhaust
noise, octave 5, day time, suburban | 0.070633 | biosphere3 | None | joule | octave 5::day time::suburban | biosphere |  | direct - exhaust
noise, octave 5, day time, urban | 0.049897 | biosphere3 | None | joule | octave 5::day time::urban | biosphere |  | direct - exhaust
noise, octave 6, day time, rural | 0.13772 | biosphere3 | None | joule | octave 6::day time::rural | biosphere |  | direct - exhaust
noise, octave 6, day time, suburban | 0.14126 | biosphere3 | None | joule | octave 6::day time::suburban | biosphere |  | direct - exhaust
noise, octave 6, day time, urban | 0.049477 | biosphere3 | None | joule | octave 6::day time::urban | biosphere |  | direct - exhaust
noise, octave 7, day time, rural | 0.02533 | biosphere3 | None | joule | octave 7::day time::rural | biosphere |  | direct - exhaust
noise, octave 7, day time, suburban | 0.0028848 | biosphere3 | None | joule | octave 7::day time::suburban | biosphere |  | direct - exhaust
noise, octave 7, day time, urban | 0.0044478 | biosphere3 | None | joule | octave 7::day time::urban | biosphere |  | direct - exhaust
noise, octave 8, day time, rural | 0.0070145 | biosphere3 | None | joule | octave 8::day time::rural | biosphere |  | direct - exhaust
noise, octave 8, day time, suburban | 0.0073177 | biosphere3 | None | joule | octave 8::day time::suburban | biosphere |  | direct - exhaust
noise, octave 8, day time, urban | 0.0057761 | biosphere3 | None | joule | octave 8::day time::urban | biosphere |  | direct - exhaust
o-Xylene | 6.8515e-08 | biosphere3 | None | kilogram | air::low population density, long-term | biosphere |  | other
o-Xylene | 2.294e-08 | biosphere3 | None | kilogram | air::non-urban air or from high stacks | biosphere |  | other
o-Xylene | 9.2044e-08 | biosphere3 | None | kilogram | air::urban air close to ground | biosphere |  | other
polyethylene production, high density, granulate | 0.00021863 | carculator db | RER | kilogram |  | technosphere | polyethylene, high density, granulate | energy storage
treatment of used glider, passenger car, shredding | -0.0069746 | carculator db | GLO | kilogram |  | technosphere | used glider, passenger car | other
treatment of used internal combustion engine, passenger car, shredding | -0.0013372 | carculator db | GLO | kilogram |  | technosphere | used internal combustion engine, passenger car | other
fuel supply for gasoline vehicles, 2030 | 0.055725 | carculator db | RER | kilogram |  | technosphere | fuel | energy chain
electricity market for energy storage production, 2030 | 7.4937e-05 | carculator db | CN | kilowatt hour |  | technosphere | electricity, low voltage, for energy storage production | energy storage
transport, passenger car, gasoline, Large, 2030, EURO-6d | 1 | carculator db | RER | kilometer |  | production | transport, passenger car, EURO-6d | other
market for transport, freight train | 0.0018646 | ecoinvent | Europe without Switzerland | ton kilometer |  | technosphere | transport, freight train | other
market for transport, freight, lorry >32 metric ton, EURO4 | 0.00093116 | ecoinvent | RER | ton kilometer |  | technosphere | transport, freight, lorry >32 metric ton, EURO4 | other
Activity | transport, passenger car, gasoline, Large, 2040, EURO-6d
location | RER
production amount | 1
reference product | transport, passenger car, EURO-6d
type | process
unit | kilometer
worksheet name | None
source | Sacchi, R., Bauer, C., Cox, B. and Mutel, C. (in review) carculator: an open-source tool for prospective environmental and economic life cycle assessment of vehicles. When, Where and How can battery-electric vehicles help reduce greenhouse gas emissions? Submitted to Renewable and Sustainable Energy Reviews.
description | Cradle-to-grave life cycle inventory of the transport activity using a passenger car over 1 km. carculator is a open-source parametrized truck model that produces life cycle inventories for any desired set of parameters value (lifetime, occupancy rate, power, battery size, fuel blend, etc.): to produce your own inventories, go to https://github.com/romainsacchi/carculator or contact carculator@psi.ch.
special remark
comment | Combustion engine power: 120 [kW]. Electric motor power: 13 [kW]. Power share from combustion engine: 89 [%]. Km over lifetime: 200000 [km]. Yearly mileage: 12000 [km/year]. Autonomy on a full tank/battery: 890 [km]. Tank-to-wheel efficiency: 23 [%]. Tank-to-wheel energy consumption: 2095 [kj/km]. Fuel tank capacity: 518 [kWh]. Curb mass (excl. driver and cargo): 1673 [kg]. Driving mass (incl. driver and cargo): 1813 [kg].
Exchanges
name | amount | database | location | unit | categories | type | reference product | tag
1-Pentene | 2.7519e-09 | biosphere3 | None | kilogram | air::low population density, long-term | biosphere |  | other
1-Pentene | 9.1724e-10 | biosphere3 | None | kilogram | air::non-urban air or from high stacks | biosphere |  | other
1-Pentene | 3.9515e-09 | biosphere3 | None | kilogram | air::urban air close to ground | biosphere |  | other
Acetaldehyde | 2.2015e-08 | biosphere3 | None | kilogram | air::low population density, long-term | biosphere |  | other
Acetaldehyde | 7.338e-09 | biosphere3 | None | kilogram | air::non-urban air or from high stacks | biosphere |  | other
Acetaldehyde | 3.1612e-08 | biosphere3 | None | kilogram | air::urban air close to ground | biosphere |  | other
Acetone | 1.6512e-08 | biosphere3 | None | kilogram | air::low population density, long-term | biosphere |  | other
Acetone | 5.5035e-09 | biosphere3 | None | kilogram | air::non-urban air or from high stacks | biosphere |  | other
Acetone | 2.3709e-08 | biosphere3 | None | kilogram | air::urban air close to ground | biosphere |  | other
Acrolein | 5.5039e-09 | biosphere3 | None | kilogram | air::low population density, long-term | biosphere |  | other
Acrolein | 1.8345e-09 | biosphere3 | None | kilogram | air::non-urban air or from high stacks | biosphere |  | other
Acrolein | 7.903e-09 | biosphere3 | None | kilogram | air::urban air close to ground | biosphere |  | other
Ammonia | 1.1551e-05 | biosphere3 | None | kilogram | air::low population density, long-term | biosphere |  | direct - exhaust
Ammonia | 3.4339e-06 | biosphere3 | None | kilogram | air::non-urban air or from high stacks | biosphere |  | direct - exhaust
Ammonia | 2.1444e-06 | biosphere3 | None | kilogram | air::urban air close to ground | biosphere |  | direct - exhaust
Arsenic | 9.9761e-12 | biosphere3 | None | kilogram | air::low population density, long-term | biosphere |  | other
Arsenic | 2.9657e-12 | biosphere3 | None | kilogram | air::non-urban air or from high stacks | biosphere |  | other
Arsenic | 1.8519e-12 | biosphere3 | None | kilogram | air::urban air close to ground | biosphere |  | other
Battery BoP | 1.0043e-05 | carculator db | GLO | kilogram |  | technosphere | Battery BoP | energy storage
Battery cell, NMC-622 | 2.2317e-05 | carculator db | GLO | kilogram |  | technosphere | Battery cell | energy storage
Benzaldehyde | 5.5039e-09 | biosphere3 | None | kilogram | air::low population density, long-term | biosphere |  | other
Benzaldehyde | 1.8345e-09 | biosphere3 | None | kilogram | air::non-urban air or from high stacks | biosphere |  | other
Benzaldehyde | 7.903e-09 | biosphere3 | None | kilogram | air::urban air close to ground | biosphere |  | other
Benzene | 4.0073e-08 | biosphere3 | None | kilogram | air::low population density, long-term | biosphere |  | direct - exhaust
Benzene | 1.2706e-08 | biosphere3 | None | kilogram | air::non-urban air or from high stacks | biosphere |  | direct - exhaust
Benzene | 2.372e-07 | biosphere3 | None | kilogram | air::urban air close to ground | biosphere |  | direct - exhaust
Butane | 1.431e-07 | biosphere3 | None | kilogram | air::low population density, long-term | biosphere |  | other
Butane | 4.7697e-08 | biosphere3 | None | kilogram | air::non-urban air or from high stacks | biosphere |  | other
Butane | 2.0548e-07 | biosphere3 | None | kilogram | air::urban air close to ground | biosphere |  | other
Cadmium | 3.5891e-10 | biosphere3 | None | kilogram | air::low population density, long-term | biosphere |  | direct - exhaust
Cadmium | 1.067e-10 | biosphere3 | None | kilogram | air::non-urban air or from high stacks | biosphere |  | direct - exhaust
Cadmium | 6.6628e-11 | biosphere3 | None | kilogram | air::urban air close to ground | biosphere |  | direct - exhaust
Carbon dioxide, fossil | 0.15056 | biosphere3 | None | kilogram | air | biosphere |  | direct - exhaust
Carbon dioxide, non-fossil | 0.0039157 | biosphere3 | None | kilogram | air | biosphere |  | direct - exhaust
Carbon monoxide, fossil | 0.00025269 | biosphere3 | None | kilogram | air::low population density, long-term | biosphere |  | direct - exhaust
Carbon monoxide, fossil | 7.512e-05 | biosphere3 | None | kilogram | air::non-urban air or from high stacks | biosphere |  | direct - exhaust
Carbon monoxide, fossil | 6.7765e-05 | biosphere3 | None | kilogram | air::urban air close to ground | biosphere |  | direct - exhaust
Chromium | 5.313e-10 | biosphere3 | None | kilogram | air::low population density, long-term | biosphere |  | direct - exhaust
Chromium | 1.5794e-10 | biosphere3 | None | kilogram | air::non-urban air or from high stacks | biosphere |  | direct - exhaust
Chromium | 9.863e-11 | biosphere3 | None | kilogram | air::urban air close to ground | biosphere |  | direct - exhaust
Chromium VI | 1.064e-12 | biosphere3 | None | kilogram | air::low population density, long-term | biosphere |  | direct - exhaust
Chromium VI | 3.1631e-13 | biosphere3 | None | kilogram | air::non-urban air or from high stacks | biosphere |  | direct - exhaust
Chromium VI | 1.9752e-13 | biosphere3 | None | kilogram | air::urban air close to ground | biosphere |  | direct - exhaust
Copper | 1.3961e-09 | biosphere3 | None | kilogram | air::low population density, long-term | biosphere |  | energy storage
Copper | 4.1502e-10 | biosphere3 | None | kilogram | air::non-urban air or from high stacks | biosphere |  | energy storage
Copper | 2.5917e-10 | biosphere3 | None | kilogram | air::urban air close to ground | biosphere |  | energy storage
Cyclohexane | 3.0271e-08 | biosphere3 | None | kilogram | air::low population density, long-term | biosphere |  | other
Cyclohexane | 1.009e-08 | biosphere3 | None | kilogram | air::non-urban air or from high stacks | biosphere |  | other
Cyclohexane | 4.3466e-08 | biosphere3 | None | kilogram | air::urban air close to ground | biosphere |  | other
Dinitrogen monoxide | 1.8025e-07 | biosphere3 | None | kilogram | air::low population density, long-term | biosphere |  | direct - exhaust
Dinitrogen monoxide | 5.3584e-08 | biosphere3 | None | kilogram | air::non-urban air or from high stacks | biosphere |  | direct - exhaust
Dinitrogen monoxide | 3.3461e-08 | biosphere3 | None | kilogram | air::urban air close to ground | biosphere |  | direct - exhaust
Ethane | 8.8062e-08 | biosphere3 | None | kilogram | air::low population density, long-term | biosphere |  | other
Ethane | 2.9352e-08 | biosphere3 | None | kilogram | air::non-urban air or from high stacks | biosphere |  | other
Ethane | 1.2645e-07 | biosphere3 | None | kilogram | air::urban air close to ground | biosphere |  | other
Ethane, 1,1,1,2-tetrafluoro-, HFC-134a | 3e-06 | biosphere3 | None | kilogram | air | biosphere |  | other
Ethene | 2.0089e-07 | biosphere3 | None | kilogram | air::low population density, long-term | biosphere |  | other
Ethene | 6.6959e-08 | biosphere3 | None | kilogram | air::non-urban air or from high stacks | biosphere |  | other
Ethene | 2.8846e-07 | biosphere3 | None | kilogram | air::urban air close to ground | biosphere |  | other
Formaldehyde | 4.6783e-08 | biosphere3 | None | kilogram | air::low population density, long-term | biosphere |  | other
Formaldehyde | 1.5593e-08 | biosphere3 | None | kilogram | air::non-urban air or from high stacks | biosphere |  | other
Formaldehyde | 6.7175e-08 | biosphere3 | None | kilogram | air::urban air close to ground | biosphere |  | other
Glider lightweighting | 0.0011625 | carculator db | GLO | kilogram |  | technosphere | glider lightweighting | glider
Heptane | 1.9263e-08 | biosphere3 | None | kilogram | air::low population density, long-term | biosphere |  | other
Heptane | 6.4207e-09 | biosphere3 | None | kilogram | air::non-urban air or from high stacks | biosphere |  | other
Heptane | 2.766e-08 | biosphere3 | None | kilogram | air::urban air close to ground | biosphere |  | other
Hexane | 4.4031e-08 | biosphere3 | None | kilogram | air::low population density, long-term | biosphere |  | other
Hexane | 1.4676e-08 | biosphere3 | None | kilogram | air::non-urban air or from high stacks | biosphere |  | other
Hexane | 6.3224e-08 | biosphere3 | None | kilogram | air::urban air close to ground | biosphere |  | other
Hydrocarbons, chlorinated | 4.1409e-06 | biosphere3 | None | kilogram | air::low population density, long-term | biosphere |  | other
Hydrocarbons, chlorinated | 1.3302e-06 | biosphere3 | None | kilogram | air::non-urban air or from high stacks | biosphere |  | other
Hydrocarbons, chlorinated | 4.3921e-06 | biosphere3 | None | kilogram | air::urban air close to ground | biosphere |  | other
Lead | 3.3629e-08 | biosphere3 | None | kilogram | air::low population density, long-term | biosphere |  | direct - exhaust
Lead | 9.9972e-09 | biosphere3 | None | kilogram | air::non-urban air or from high stacks | biosphere |  | direct - exhaust
Lead | 6.3216e-09 | biosphere3 | None | kilogram | air::urban air close to ground | biosphere |  | direct - exhaust
Mercury | 2.8967e-10 | biosphere3 | None | kilogram | air::low population density, long-term | biosphere |  | direct - exhaust
Mercury | 8.6113e-11 | biosphere3 | None | kilogram | air::non-urban air or from high stacks | biosphere |  | direct - exhaust
Mercury | 5.3774e-11 | biosphere3 | None | kilogram | air::urban air close to ground | biosphere |  | direct - exhaust
Methane, fossil | 1.389e-06 | biosphere3 | None | kilogram | air::low population density, long-term | biosphere |  | direct - exhaust
Methane, fossil | 4.1293e-07 | biosphere3 | None | kilogram | air::non-urban air or from high stacks | biosphere |  | direct - exhaust
Methane, fossil | 4.4059e-07 | biosphere3 | None | kilogram | air::urban air close to ground | biosphere |  | direct - exhaust
Methyl ethyl ketone | 2.7519e-09 | biosphere3 | None | kilogram | air::low population density, long-term | biosphere |  | other
Methyl ethyl ketone | 9.1724e-10 | biosphere3 | None | kilogram | air::non-urban air or from high stacks | biosphere |  | other
Methyl ethyl ketone | 3.9515e-09 | biosphere3 | None | kilogram | air::urban air close to ground | biosphere |  | other
NMVOC, non-methane volatile organic compounds, unspecified origin | 1.398e-06 | biosphere3 | None | kilogram | air::low population density, long-term | biosphere |  | direct - exhaust
NMVOC, non-methane volatile organic compounds, unspecified origin | 4.6596e-07 | biosphere3 | None | kilogram | air::non-urban air or from high stacks | biosphere |  | direct - exhaust
NMVOC, non-methane volatile organic compounds, unspecified origin | 2.0074e-06 | biosphere3 | None | kilogram | air::urban air close to ground | biosphere |  | direct - exhaust
Nickel | 4.3239e-10 | biosphere3 | None | kilogram | air::low population density, long-term | biosphere |  | direct - exhaust
Nickel | 1.2854e-10 | biosphere3 | None | kilogram | air::non-urban air or from high stacks | biosphere |  | direct - exhaust
Nickel | 8.0268e-11 | biosphere3 | None | kilogram | air::urban air close to ground | biosphere |  | direct - exhaust
Nitrogen oxides | 1.3257e-05 | biosphere3 | None | kilogram | air::low population density, long-term | biosphere |  | direct - exhaust
Nitrogen oxides | 3.9409e-06 | biosphere3 | None | kilogram | air::non-urban air or from high stacks | biosphere |  | direct - exhaust
Nitrogen oxides | 3.1852e-06 | biosphere3 | None | kilogram | air::urban air close to ground | biosphere |  | direct - exhaust
PAH, polycyclic aromatic hydrocarbons | 1.1573e-09 | biosphere3 | None | kilogram | air::low population density, long-term | biosphere |  | direct - exhaust
PAH, polycyclic aromatic hydrocarbons | 3.4403e-10 | biosphere3 | None | kilogram | air::non-urban air or from high stacks | biosphere |  | direct - exhaust
PAH, polycyclic aromatic hydrocarbons | 2.1484e-10 | biosphere3 | None | kilogram | air::urban air close to ground | biosphere |  | direct - exhaust
Particulates, < 2.5 um | 7.6607e-07 | biosphere3 | None | kilogram | air::low population density, long-term | biosphere |  | direct - exhaust
Particulates, < 2.5 um | 2.2773e-07 | biosphere3 | None | kilogram | air::non-urban air or from high stacks | biosphere |  | direct - exhaust
Particulates, < 2.5 um | 1.4221e-07 | biosphere3 | None | kilogram | air::urban air close to ground | biosphere |  | direct - exhaust
Pentane | 6.0542e-08 | biosphere3 | None | kilogram | air::low population density, long-term | biosphere |  | other
Pentane | 2.0179e-08 | biosphere3 | None | kilogram | air::non-urban air or from high stacks | biosphere |  | other
Pentane | 8.6932e-08 | biosphere3 | None | kilogram | air::urban air close to ground | biosphere |  | other
Propane | 1.9263e-08 | biosphere3 | None | kilogram | air::low population density, long-term | biosphere |  | other
Propane | 6.4207e-09 | biosphere3 | None | kilogram | air::non-urban air or from high stacks | biosphere |  | other
Propane | 2.766e-08 | biosphere3 | None | kilogram | air::urban air close to ground | biosphere |  | other
Propene | 1.0457e-07 | biosphere3 | None | kilogram | air::low population density, long-term | biosphere |  | other
Propene | 3.4855e-08 | biosphere3 | None | kilogram | air::non-urban air or from high stacks | biosphere |  | other
Propene | 1.5016e-07 | biosphere3 | None | kilogram | air::urban air close to ground | biosphere |  | other
Selenium | 6.6554e-12 | biosphere3 | None | kilogram | air::low population density, long-term | biosphere |  | direct - exhaust
Selenium | 1.9785e-12 | biosphere3 | None | kilogram | air::non-urban air or from high stacks | biosphere |  | direct - exhaust
Selenium | 1.2355e-12 | biosphere3 | None | kilogram | air::urban air close to ground | biosphere |  | direct - exhaust
Styrene | 2.7519e-08 | biosphere3 | None | kilogram | air::low population density, long-term | biosphere |  | other
Styrene | 9.1724e-09 | biosphere3 | None | kilogram | air::non-urban air or from high stacks | biosphere |  | other
Styrene | 3.9515e-08 | biosphere3 | None | kilogram | air::urban air close to ground | biosphere |  | other
Sulfur dioxide | 9.9891e-07 | biosphere3 | None | kilogram | air | biosphere |  | direct - exhaust
Toluene | 3.0271e-07 | biosphere3 | None | kilogram | air::low population density, long-term | biosphere |  | other
Toluene | 1.009e-07 | biosphere3 | None | kilogram | air::non-urban air or from high stacks | biosphere |  | other
Toluene | 4.3466e-07 | biosphere3 | None | kilogram | air::urban air close to ground | biosphere |  | other
Zinc | 7.1782e-08 | biosphere3 | None | kilogram | air::low population density, long-term | biosphere |  | direct - exhaust
Zinc | 2.1339e-08 | biosphere3 | None | kilogram | air::non-urban air or from high stacks | biosphere |  | direct - exhaust
Zinc | 1.3326e-08 | biosphere3 | None | kilogram | air::urban air close to ground | biosphere |  | direct - exhaust
m-Xylene | 1.486e-07 | biosphere3 | None | kilogram | air::low population density, long-term | biosphere |  | other
m-Xylene | 4.9531e-08 | biosphere3 | None | kilogram | air::non-urban air or from high stacks | biosphere |  | other
m-Xylene | 2.1338e-07 | biosphere3 | None | kilogram | air::urban air close to ground | biosphere |  | other
maintenance, passenger car | 8.9989e-06 | carculator db | RER | unit |  | technosphere | passenger car maintenance | maintenance
market for brake wear emissions, passenger car | -9.9188e-06 | carculator db | GLO | kilogram |  | technosphere | brake wear emissions, passenger car | direct - non-exhaust
market for electric motor, electric passenger car | 0.00010848 | carculator db | GLO | kilogram |  | technosphere | electric motor, electric passenger car | powertrain
market for glider, passenger car | 0.00775 | carculator db | GLO | kilogram |  | technosphere | glider, passenger car | glider
market for internal combustion engine, passenger car | 0.0012264 | carculator db | GLO | kilogram |  | technosphere | internal combustion engine, passenger car | powertrain
market for refrigerant R134a | 5.2e-06 | carculator db | GLO | kilogram |  | technosphere | refrigerant R134a | other
market for road | 0.00097401 | carculator db | GLO | meter-year |  | technosphere | road | road
market for road maintenance | 0.00129 | carculator db | RER | meter-year |  | technosphere | road maintenance | road
market for road wear emissions, passenger car | -1.7586e-05 | carculator db | GLO | kilogram |  | technosphere | road wear emissions, passenger car | road
market for tyre wear emissions, passenger car | -2.0363e-05 | carculator db | GLO | kilogram |  | technosphere | tyre wear emissions, passenger car | direct - non-exhaust
market for used Li-ion battery | -3.236e-05 | carculator db | GLO | kilogram |  | technosphere | used Li-ion battery | other
market for used powertrain from electric passenger car, manual dismantling | -0.00010848 | carculator db | GLO | kilogram |  | technosphere | used powertrain from electric passenger car, manual dismantling | EoL
noise, octave 1, day time, rural | 0.11048 | biosphere3 | None | joule | octave 1::day time::rural | biosphere |  | direct - exhaust
noise, octave 1, day time, suburban | 0.060336 | biosphere3 | None | joule | octave 1::day time::suburban | biosphere |  | direct - exhaust
noise, octave 1, day time, urban | 0.065891 | biosphere3 | None | joule | octave 1::day time::urban | biosphere |  | direct - exhaust
noise, octave 2, day time, rural | 0.0091216 | biosphere3 | None | joule | octave 2::day time::rural | biosphere |  | direct - exhaust
noise, octave 2, day time, suburban | 0.0055997 | biosphere3 | None | joule | octave 2::day time::suburban | biosphere |  | direct - exhaust
noise, octave 2, day time, urban | 0.0084272 | biosphere3 | None | joule | octave 2::day time::urban | biosphere |  | direct - exhaust
noise, octave 3, day time, rural | 0.011708 | biosphere3 | None | joule | octave 3::day time::rural | biosphere |  | direct - exhaust
noise, octave 3, day time, suburban | 0.0033223 | biosphere3 | None | joule | octave 3::day time::suburban | biosphere |  | direct - exhaust
noise, octave 3, day time, urban | 0.0068712 | biosphere3 | None | joule | octave 3::day time::urban | biosphere |  | direct - exhaust
noise, octave 4, day time, rural | 0.030798 | biosphere3 | None | joule | octave 4::day time::rural | biosphere |  | direct - exhaust
noise, octave 4, day time, suburban | 0.011583 | biosphere3 | None | joule | octave 4::day time::suburban | biosphere |  | direct - exhaust
noise, octave 4, day time, urban | 0.00466 | biosphere3 | None | joule | octave 4::day time::urban | biosphere |  | direct - exhaust
noise, octave 5, day time, rural | 0.076282 | biosphere3 | None | joule | octave 5::day time::rural | biosphere |  | direct - exhaust
noise, octave 5, day time, suburban | 0.070633 | biosphere3 | None | joule | octave 5::day time::suburban | biosphere |  | direct - exhaust
noise, octave 5, day time, urban | 0.049897 | biosphere3 | None | joule | octave 5::day time::urban | biosphere |  | direct - exhaust
noise, octave 6, day time, rural | 0.13772 | biosphere3 | None | joule | octave 6::day time::rural | biosphere |  | direct - exhaust
noise, octave 6, day time, suburban | 0.14126 | biosphere3 | None | joule | octave 6::day time::suburban | biosphere |  | direct - exhaust
noise, octave 6, day time, urban | 0.049477 | biosphere3 | None | joule | octave 6::day time::urban | biosphere |  | direct - exhaust
noise, octave 7, day time, rural | 0.02533 | biosphere3 | None | joule | octave 7::day time::rural | biosphere |  | direct - exhaust
noise, octave 7, day time, suburban | 0.0028848 | biosphere3 | None | joule | octave 7::day time::suburban | biosphere |  | direct - exhaust
noise, octave 7, day time, urban | 0.0044478 | biosphere3 | None | joule | octave 7::day time::urban | biosphere |  | direct - exhaust
noise, octave 8, day time, rural | 0.0070145 | biosphere3 | None | joule | octave 8::day time::rural | biosphere |  | direct - exhaust
noise, octave 8, day time, suburban | 0.0073177 | biosphere3 | None | joule | octave 8::day time::suburban | biosphere |  | direct - exhaust
noise, octave 8, day time, urban | 0.0057761 | biosphere3 | None | joule | octave 8::day time::urban | biosphere |  | direct - exhaust
o-Xylene | 6.3294e-08 | biosphere3 | None | kilogram | air::low population density, long-term | biosphere |  | other
o-Xylene | 2.1097e-08 | biosphere3 | None | kilogram | air::non-urban air or from high stacks | biosphere |  | other
o-Xylene | 9.0884e-08 | biosphere3 | None | kilogram | air::urban air close to ground | biosphere |  | other
polyethylene production, high density, granulate | 0.00019433 | carculator db | RER | kilogram |  | technosphere | polyethylene, high density, granulate | energy storage
treatment of used glider, passenger car, shredding | -0.0067818 | carculator db | GLO | kilogram |  | technosphere | used glider, passenger car | other
treatment of used internal combustion engine, passenger car, shredding | -0.0012264 | carculator db | GLO | kilogram |  | technosphere | used internal combustion engine, passenger car | other
fuel supply for gasoline vehicles, 2040 | 0.049946 | carculator db | RER | kilogram |  | technosphere | fuel | energy chain
electricity market for energy storage production, 2040 | 0.00012368 | carculator db | CN | kilowatt hour |  | technosphere | electricity, low voltage, for energy storage production | energy storage
transport, passenger car, gasoline, Large, 2040, EURO-6d | 1 | carculator db | RER | kilometer |  | production | transport, passenger car, EURO-6d | other
market for transport, freight train | 0.0018373 | ecoinvent | Europe without Switzerland | ton kilometer |  | technosphere | transport, freight train | other
market for transport, freight, lorry >32 metric ton, EURO4 | 0.0009176 | ecoinvent | RER | ton kilometer |  | technosphere | transport, freight, lorry >32 metric ton, EURO4 | other
Activity | transport, passenger car, gasoline, Large, 2050, EURO-6d
location | RER
production amount | 1
reference product | transport, passenger car, EURO-6d
type | process
unit | kilometer
worksheet name | None
source | Sacchi, R., Bauer, C., Cox, B. and Mutel, C. (in review) carculator: an open-source tool for prospective environmental and economic life cycle assessment of vehicles. When, Where and How can battery-electric vehicles help reduce greenhouse gas emissions? Submitted to Renewable and Sustainable Energy Reviews.
description | Cradle-to-grave life cycle inventory of the transport activity using a passenger car over 1 km. carculator is a open-source parametrized truck model that produces life cycle inventories for any desired set of parameters value (lifetime, occupancy rate, power, battery size, fuel blend, etc.): to produce your own inventories, go to https://github.com/romainsacchi/carculator or contact carculator@psi.ch.
special remark
comment | Combustion engine power: 119 [kW]. Electric motor power: 13 [kW]. Power share from combustion engine: 89 [%]. Km over lifetime: 200000 [km]. Yearly mileage: 12000 [km/year]. Autonomy on a full tank/battery: 803 [km]. Tank-to-wheel efficiency: 23 [%]. Tank-to-wheel energy consumption: 2088 [kj/km]. Fuel tank capacity: 466 [kWh]. Curb mass (excl. driver and cargo): 1664 [kg]. Driving mass (incl. driver and cargo): 1804 [kg].
Exchanges
name | amount | database | location | unit | categories | type | reference product | tag
1-Pentene | 2.7458e-09 | biosphere3 | None | kilogram | air::low population density, long-term | biosphere |  | other
1-Pentene | 9.1472e-10 | biosphere3 | None | kilogram | air::non-urban air or from high stacks | biosphere |  | other
1-Pentene | 3.9499e-09 | biosphere3 | None | kilogram | air::urban air close to ground | biosphere |  | other
Acetaldehyde | 2.1967e-08 | biosphere3 | None | kilogram | air::low population density, long-term | biosphere |  | other
Acetaldehyde | 7.3177e-09 | biosphere3 | None | kilogram | air::non-urban air or from high stacks | biosphere |  | other
Acetaldehyde | 3.1599e-08 | biosphere3 | None | kilogram | air::urban air close to ground | biosphere |  | other
Acetone | 1.6475e-08 | biosphere3 | None | kilogram | air::low population density, long-term | biosphere |  | other
Acetone | 5.4883e-09 | biosphere3 | None | kilogram | air::non-urban air or from high stacks | biosphere |  | other
Acetone | 2.3699e-08 | biosphere3 | None | kilogram | air::urban air close to ground | biosphere |  | other
Acrolein | 5.4916e-09 | biosphere3 | None | kilogram | air::low population density, long-term | biosphere |  | other
Acrolein | 1.8294e-09 | biosphere3 | None | kilogram | air::non-urban air or from high stacks | biosphere |  | other
Acrolein | 7.8997e-09 | biosphere3 | None | kilogram | air::urban air close to ground | biosphere |  | other
Ammonia | 1.1517e-05 | biosphere3 | None | kilogram | air::low population density, long-term | biosphere |  | direct - exhaust
Ammonia | 3.4199e-06 | biosphere3 | None | kilogram | air::non-urban air or from high stacks | biosphere |  | direct - exhaust
Ammonia | 2.1354e-06 | biosphere3 | None | kilogram | air::urban air close to ground | biosphere |  | direct - exhaust
Arsenic | 9.9468e-12 | biosphere3 | None | kilogram | air::low population density, long-term | biosphere |  | other
Arsenic | 2.9536e-12 | biosphere3 | None | kilogram | air::non-urban air or from high stacks | biosphere |  | other
Arsenic | 1.8442e-12 | biosphere3 | None | kilogram | air::urban air close to ground | biosphere |  | other
Battery BoP | 9.9879e-06 | carculator db | GLO | kilogram |  | technosphere | Battery BoP | energy storage
Battery cell, NMC-622 | 2.2195e-05 | carculator db | GLO | kilogram |  | technosphere | Battery cell | energy storage
Benzaldehyde | 5.4916e-09 | biosphere3 | None | kilogram | air::low population density, long-term | biosphere |  | other
Benzaldehyde | 1.8294e-09 | biosphere3 | None | kilogram | air::non-urban air or from high stacks | biosphere |  | other
Benzaldehyde | 7.8997e-09 | biosphere3 | None | kilogram | air::urban air close to ground | biosphere |  | other
Benzene | 3.9971e-08 | biosphere3 | None | kilogram | air::low population density, long-term | biosphere |  | direct - exhaust
Benzene | 1.2664e-08 | biosphere3 | None | kilogram | air::non-urban air or from high stacks | biosphere |  | direct - exhaust
Benzene | 2.3717e-07 | biosphere3 | None | kilogram | air::urban air close to ground | biosphere |  | direct - exhaust
Butane | 1.4278e-07 | biosphere3 | None | kilogram | air::low population density, long-term | biosphere |  | other
Butane | 4.7565e-08 | biosphere3 | None | kilogram | air::non-urban air or from high stacks | biosphere |  | other
Butane | 2.0539e-07 | biosphere3 | None | kilogram | air::urban air close to ground | biosphere |  | other
Cadmium | 3.5786e-10 | biosphere3 | None | kilogram | air::low population density, long-term | biosphere |  | direct - exhaust
Cadmium | 1.0626e-10 | biosphere3 | None | kilogram | air::non-urban air or from high stacks | biosphere |  | direct - exhaust
Cadmium | 6.635e-11 | biosphere3 | None | kilogram | air::urban air close to ground | biosphere |  | direct - exhaust
Carbon dioxide, fossil | 0.15006 | biosphere3 | None | kilogram | air | biosphere |  | direct - exhaust
Carbon dioxide, non-fossil | 0.0039028 | biosphere3 | None | kilogram | air | biosphere |  | direct - exhaust
Carbon monoxide, fossil | 0.00025195 | biosphere3 | None | kilogram | air::low population density, long-term | biosphere |  | direct - exhaust
Carbon monoxide, fossil | 7.4814e-05 | biosphere3 | None | kilogram | air::non-urban air or from high stacks | biosphere |  | direct - exhaust
Carbon monoxide, fossil | 6.7569e-05 | biosphere3 | None | kilogram | air::urban air close to ground | biosphere |  | direct - exhaust
Chromium | 5.2975e-10 | biosphere3 | None | kilogram | air::low population density, long-term | biosphere |  | direct - exhaust
Chromium | 1.573e-10 | biosphere3 | None | kilogram | air::non-urban air or from high stacks | biosphere |  | direct - exhaust
Chromium | 9.8218e-11 | biosphere3 | None | kilogram | air::urban air close to ground | biosphere |  | direct - exhaust
Chromium VI | 1.0609e-12 | biosphere3 | None | kilogram | air::low population density, long-term | biosphere |  | direct - exhaust
Chromium VI | 3.1502e-13 | biosphere3 | None | kilogram | air::non-urban air or from high stacks | biosphere |  | direct - exhaust
Chromium VI | 1.967e-13 | biosphere3 | None | kilogram | air::urban air close to ground | biosphere |  | direct - exhaust
Copper | 1.392e-09 | biosphere3 | None | kilogram | air::low population density, long-term | biosphere |  | energy storage
Copper | 4.1333e-10 | biosphere3 | None | kilogram | air::non-urban air or from high stacks | biosphere |  | energy storage
Copper | 2.5808e-10 | biosphere3 | None | kilogram | air::urban air close to ground | biosphere |  | energy storage
Cyclohexane | 3.0204e-08 | biosphere3 | None | kilogram | air::low population density, long-term | biosphere |  | other
Cyclohexane | 1.0062e-08 | biosphere3 | None | kilogram | air::non-urban air or from high stacks | biosphere |  | other
Cyclohexane | 4.3448e-08 | biosphere3 | None | kilogram | air::urban air close to ground | biosphere |  | other
Dinitrogen monoxide | 1.7972e-07 | biosphere3 | None | kilogram | air::low population density, long-term | biosphere |  | direct - exhaust
Dinitrogen monoxide | 5.3365e-08 | biosphere3 | None | kilogram | air::non-urban air or from high stacks | biosphere |  | direct - exhaust
Dinitrogen monoxide | 3.3321e-08 | biosphere3 | None | kilogram | air::urban air close to ground | biosphere |  | direct - exhaust
Ethane | 8.7866e-08 | biosphere3 | None | kilogram | air::low population density, long-term | biosphere |  | other
Ethane | 2.9271e-08 | biosphere3 | None | kilogram | air::non-urban air or from high stacks | biosphere |  | other
Ethane | 1.264e-07 | biosphere3 | None | kilogram | air::urban air close to ground | biosphere |  | other
Ethane, 1,1,1,2-tetrafluoro-, HFC-134a | 3e-06 | biosphere3 | None | kilogram | air | biosphere |  | other
Ethene | 2.0044e-07 | biosphere3 | None | kilogram | air::low population density, long-term | biosphere |  | other
Ethene | 6.6774e-08 | biosphere3 | None | kilogram | air::non-urban air or from high stacks | biosphere |  | other
Ethene | 2.8834e-07 | biosphere3 | None | kilogram | air::urban air close to ground | biosphere |  | other
Formaldehyde | 4.6679e-08 | biosphere3 | None | kilogram | air::low population density, long-term | biosphere |  | other
Formaldehyde | 1.555e-08 | biosphere3 | None | kilogram | air::non-urban air or from high stacks | biosphere |  | other
Formaldehyde | 6.7148e-08 | biosphere3 | None | kilogram | air::urban air close to ground | biosphere |  | other
Glider lightweighting | 0.0011625 | carculator db | GLO | kilogram |  | technosphere | glider lightweighting | glider
Heptane | 1.9221e-08 | biosphere3 | None | kilogram | air::low population density, long-term | biosphere |  | other
Heptane | 6.403e-09 | biosphere3 | None | kilogram | air::non-urban air or from high stacks | biosphere |  | other
Heptane | 2.7649e-08 | biosphere3 | None | kilogram | air::urban air close to ground | biosphere |  | other
Hexane | 4.3933e-08 | biosphere3 | None | kilogram | air::low population density, long-term | biosphere |  | other
Hexane | 1.4635e-08 | biosphere3 | None | kilogram | air::non-urban air or from high stacks | biosphere |  | other
Hexane | 6.3198e-08 | biosphere3 | None | kilogram | air::urban air close to ground | biosphere |  | other
Hydrocarbons, chlorinated | 4.1308e-06 | biosphere3 | None | kilogram | air::low population density, long-term | biosphere |  | other
Hydrocarbons, chlorinated | 1.326e-06 | biosphere3 | None | kilogram | air::non-urban air or from high stacks | biosphere |  | other
Hydrocarbons, chlorinated | 4.3894e-06 | biosphere3 | None | kilogram | air::urban air close to ground | biosphere |  | other
Lead | 3.3531e-08 | biosphere3 | None | kilogram | air::low population density, long-term | biosphere |  | direct - exhaust
Lead | 9.9564e-09 | biosphere3 | None | kilogram | air::non-urban air or from high stacks | biosphere |  | direct - exhaust
Lead | 6.2955e-09 | biosphere3 | None | kilogram | air::urban air close to ground | biosphere |  | direct - exhaust
Mercury | 2.8882e-10 | biosphere3 | None | kilogram | air::low population density, long-term | biosphere |  | direct - exhaust
Mercury | 8.5762e-11 | biosphere3 | None | kilogram | air::non-urban air or from high stacks | biosphere |  | direct - exhaust
Mercury | 5.355e-11 | biosphere3 | None | kilogram | air::urban air close to ground | biosphere |  | direct - exhaust
Methane, fossil | 1.385e-06 | biosphere3 | None | kilogram | air::low population density, long-term | biosphere |  | direct - exhaust
Methane, fossil | 4.1124e-07 | biosphere3 | None | kilogram | air::non-urban air or from high stacks | biosphere |  | direct - exhaust
Methane, fossil | 4.3951e-07 | biosphere3 | None | kilogram | air::urban air close to ground | biosphere |  | direct - exhaust
Methyl ethyl ketone | 2.7458e-09 | biosphere3 | None | kilogram | air::low population density, long-term | biosphere |  | other
Methyl ethyl ketone | 9.1472e-10 | biosphere3 | None | kilogram | air::non-urban air or from high stacks | biosphere |  | other
Methyl ethyl ketone | 3.9499e-09 | biosphere3 | None | kilogram | air::urban air close to ground | biosphere |  | other
NMVOC, non-methane volatile organic compounds, unspecified origin | 1.3949e-06 | biosphere3 | None | kilogram | air::low population density, long-term | biosphere |  | direct - exhaust
NMVOC, non-methane volatile organic compounds, unspecified origin | 4.6468e-07 | biosphere3 | None | kilogram | air::non-urban air or from high stacks | biosphere |  | direct - exhaust
NMVOC, non-methane volatile organic compounds, unspecified origin | 2.0065e-06 | biosphere3 | None | kilogram | air::urban air close to ground | biosphere |  | direct - exhaust
Nickel | 4.3112e-10 | biosphere3 | None | kilogram | air::low population density, long-term | biosphere |  | direct - exhaust
Nickel | 1.2802e-10 | biosphere3 | None | kilogram | air::non-urban air or from high stacks | biosphere |  | direct - exhaust
Nickel | 7.9933e-11 | biosphere3 | None | kilogram | air::urban air close to ground | biosphere |  | direct - exhaust
Nitrogen oxides | 1.3218e-05 | biosphere3 | None | kilogram | air::low population density, long-term | biosphere |  | direct - exhaust
Nitrogen oxides | 3.9249e-06 | biosphere3 | None | kilogram | air::non-urban air or from high stacks | biosphere |  | direct - exhaust
Nitrogen oxides | 3.175e-06 | biosphere3 | None | kilogram | air::urban air close to ground | biosphere |  | direct - exhaust
PAH, polycyclic aromatic hydrocarbons | 1.1539e-09 | biosphere3 | None | kilogram | air::low population density, long-term | biosphere |  | direct - exhaust
PAH, polycyclic aromatic hydrocarbons | 3.4263e-10 | biosphere3 | None | kilogram | air::non-urban air or from high stacks | biosphere |  | direct - exhaust
PAH, polycyclic aromatic hydrocarbons | 2.1394e-10 | biosphere3 | None | kilogram | air::urban air close to ground | biosphere |  | direct - exhaust
Particulates, < 2.5 um | 7.6382e-07 | biosphere3 | None | kilogram | air::low population density, long-term | biosphere |  | direct - exhaust
Particulates, < 2.5 um | 2.268e-07 | biosphere3 | None | kilogram | air::non-urban air or from high stacks | biosphere |  | direct - exhaust
Particulates, < 2.5 um | 1.4162e-07 | biosphere3 | None | kilogram | air::urban air close to ground | biosphere |  | direct - exhaust
Pentane | 6.0408e-08 | biosphere3 | None | kilogram | air::low population density, long-term | biosphere |  | other
Pentane | 2.0124e-08 | biosphere3 | None | kilogram | air::non-urban air or from high stacks | biosphere |  | other
Pentane | 8.6897e-08 | biosphere3 | None | kilogram | air::urban air close to ground | biosphere |  | other
Propane | 1.9221e-08 | biosphere3 | None | kilogram | air::low population density, long-term | biosphere |  | other
Propane | 6.403e-09 | biosphere3 | None | kilogram | air::non-urban air or from high stacks | biosphere |  | other
Propane | 2.7649e-08 | biosphere3 | None | kilogram | air::urban air close to ground | biosphere |  | other
Propene | 1.0434e-07 | biosphere3 | None | kilogram | air::low population density, long-term | biosphere |  | other
Propene | 3.4759e-08 | biosphere3 | None | kilogram | air::non-urban air or from high stacks | biosphere |  | other
Propene | 1.501e-07 | biosphere3 | None | kilogram | air::urban air close to ground | biosphere |  | other
Selenium | 6.6359e-12 | biosphere3 | None | kilogram | air::low population density, long-term | biosphere |  | direct - exhaust
Selenium | 1.9704e-12 | biosphere3 | None | kilogram | air::non-urban air or from high stacks | biosphere |  | direct - exhaust
Selenium | 1.2303e-12 | biosphere3 | None | kilogram | air::urban air close to ground | biosphere |  | direct - exhaust
Styrene | 2.7458e-08 | biosphere3 | None | kilogram | air::low population density, long-term | biosphere |  | other
Styrene | 9.1471e-09 | biosphere3 | None | kilogram | air::non-urban air or from high stacks | biosphere |  | other
Styrene | 3.9499e-08 | biosphere3 | None | kilogram | air::urban air close to ground | biosphere |  | other
Sulfur dioxide | 9.956e-07 | biosphere3 | None | kilogram | air | biosphere |  | direct - exhaust
Toluene | 3.0204e-07 | biosphere3 | None | kilogram | air::low population density, long-term | biosphere |  | other
Toluene | 1.0062e-07 | biosphere3 | None | kilogram | air::non-urban air or from high stacks | biosphere |  | other
Toluene | 4.3449e-07 | biosphere3 | None | kilogram | air::urban air close to ground | biosphere |  | other
Zinc | 7.1572e-08 | biosphere3 | None | kilogram | air::low population density, long-term | biosphere |  | direct - exhaust
Zinc | 2.1252e-08 | biosphere3 | None | kilogram | air::non-urban air or from high stacks | biosphere |  | direct - exhaust
Zinc | 1.327e-08 | biosphere3 | None | kilogram | air::urban air close to ground | biosphere |  | direct - exhaust
m-Xylene | 1.4827e-07 | biosphere3 | None | kilogram | air::low population density, long-term | biosphere |  | other
m-Xylene | 4.9395e-08 | biosphere3 | None | kilogram | air::non-urban air or from high stacks | biosphere |  | other
m-Xylene | 2.1329e-07 | biosphere3 | None | kilogram | air::urban air close to ground | biosphere |  | other
maintenance, passenger car | 8.9497e-06 | carculator db | RER | unit |  | technosphere | passenger car maintenance | maintenance
market for brake wear emissions, passenger car | -9.8801e-06 | carculator db | GLO | kilogram |  | technosphere | brake wear emissions, passenger car | direct - non-exhaust
market for electric motor, electric passenger car | 0.00010829 | carculator db | GLO | kilogram |  | technosphere | electric motor, electric passenger car | powertrain
market for glider, passenger car | 0.00775 | carculator db | GLO | kilogram |  | technosphere | glider, passenger car | glider
market for internal combustion engine, passenger car | 0.0012225 | carculator db | GLO | kilogram |  | technosphere | internal combustion engine, passenger car | powertrain
market for refrigerant R134a | 5.2e-06 | carculator db | GLO | kilogram |  | technosphere | refrigerant R134a | other
market for road | 0.00096909 | carculator db | GLO | meter-year |  | technosphere | road | road
market for road maintenance | 0.00129 | carculator db | RER | meter-year |  | technosphere | road maintenance | road
market for road wear emissions, passenger car | -1.7519e-05 | carculator db | GLO | kilogram |  | technosphere | road wear emissions, passenger car | road
market for tyre wear emissions, passenger car | -2.0304e-05 | carculator db | GLO | kilogram |  | technosphere | tyre wear emissions, passenger car | direct - non-exhaust
market for used Li-ion battery | -3.2183e-05 | carculator db | GLO | kilogram |  | technosphere | used Li-ion battery | other
market for used powertrain from electric passenger car, manual dismantling | -0.00010829 | carculator db | GLO | kilogram |  | technosphere | used powertrain from electric passenger car, manual dismantling | EoL
noise, octave 1, day time, rural | 0.11048 | biosphere3 | None | joule | octave 1::day time::rural | biosphere |  | direct - exhaust
noise, octave 1, day time, suburban | 0.060336 | biosphere3 | None | joule | octave 1::day time::suburban | biosphere |  | direct - exhaust
noise, octave 1, day time, urban | 0.065891 | biosphere3 | None | joule | octave 1::day time::urban | biosphere |  | direct - exhaust
noise, octave 2, day time, rural | 0.0091216 | biosphere3 | None | joule | octave 2::day time::rural | biosphere |  | direct - exhaust
noise, octave 2, day time, suburban | 0.0055997 | biosphere3 | None | joule | octave 2::day time::suburban | biosphere |  | direct - exhaust
noise, octave 2, day time, urban | 0.0084272 | biosphere3 | None | joule | octave 2::day time::urban | biosphere |  | direct - exhaust
noise, octave 3, day time, rural | 0.011708 | biosphere3 | None | joule | octave 3::day time::rural | biosphere |  | direct - exhaust
noise, octave 3, day time, suburban | 0.0033223 | biosphere3 | None | joule | octave 3::day time::suburban | biosphere |  | direct - exhaust
noise, octave 3, day time, urban | 0.0068712 | biosphere3 | None | joule | octave 3::day time::urban | biosphere |  | direct - exhaust
noise, octave 4, day time, rural | 0.030798 | biosphere3 | None | joule | octave 4::day time::rural | biosphere |  | direct - exhaust
noise, octave 4, day time, suburban | 0.011583 | biosphere3 | None | joule | octave 4::day time::suburban | biosphere |  | direct - exhaust
noise, octave 4, day time, urban | 0.00466 | biosphere3 | None | joule | octave 4::day time::urban | biosphere |  | direct - exhaust
noise, octave 5, day time, rural | 0.076282 | biosphere3 | None | joule | octave 5::day time::rural | biosphere |  | direct - exhaust
noise, octave 5, day time, suburban | 0.070633 | biosphere3 | None | joule | octave 5::day time::suburban | biosphere |  | direct - exhaust
noise, octave 5, day time, urban | 0.049897 | biosphere3 | None | joule | octave 5::day time::urban | biosphere |  | direct - exhaust
noise, octave 6, day time, rural | 0.13772 | biosphere3 | None | joule | octave 6::day time::rural | biosphere |  | direct - exhaust
noise, octave 6, day time, suburban | 0.14126 | biosphere3 | None | joule | octave 6::day time::suburban | biosphere |  | direct - exhaust
noise, octave 6, day time, urban | 0.049477 | biosphere3 | None | joule | octave 6::day time::urban | biosphere |  | direct - exhaust
noise, octave 7, day time, rural | 0.02533 | biosphere3 | None | joule | octave 7::day time::rural | biosphere |  | direct - exhaust
noise, octave 7, day time, suburban | 0.0028848 | biosphere3 | None | joule | octave 7::day time::suburban | biosphere |  | direct - exhaust
noise, octave 7, day time, urban | 0.0044478 | biosphere3 | None | joule | octave 7::day time::urban | biosphere |  | direct - exhaust
noise, octave 8, day time, rural | 0.0070145 | biosphere3 | None | joule | octave 8::day time::rural | biosphere |  | direct - exhaust
noise, octave 8, day time, suburban | 0.0073177 | biosphere3 | None | joule | octave 8::day time::suburban | biosphere |  | direct - exhaust
noise, octave 8, day time, urban | 0.0057761 | biosphere3 | None | joule | octave 8::day time::urban | biosphere |  | direct - exhaust
o-Xylene | 6.3154e-08 | biosphere3 | None | kilogram | air::low population density, long-term | biosphere |  | other
o-Xylene | 2.1038e-08 | biosphere3 | None | kilogram | air::non-urban air or from high stacks | biosphere |  | other
o-Xylene | 9.0847e-08 | biosphere3 | None | kilogram | air::urban air close to ground | biosphere |  | other
polyethylene production, high density, granulate | 0.0001749 | carculator db | RER | kilogram |  | technosphere | polyethylene, high density, granulate | energy storage
treatment of used glider, passenger car, shredding | -0.0067624 | carculator db | GLO | kilogram |  | technosphere | used glider, passenger car | other
treatment of used internal combustion engine, passenger car, shredding | -0.0012225 | carculator db | GLO | kilogram |  | technosphere | used internal combustion engine, passenger car | other
fuel supply for gasoline vehicles, 2050 | 0.04978 | carculator db | RER | kilogram |  | technosphere | fuel | energy chain
electricity market for energy storage production, 2050 | 0.00012301 | carculator db | CN | kilowatt hour |  | technosphere | electricity, low voltage, for energy storage production | energy storage
transport, passenger car, gasoline, Large, 2050, EURO-6d | 1 | carculator db | RER | kilometer |  | production | transport, passenger car, EURO-6d | other
market for transport, freight train | 0.0018326 | ecoinvent | Europe without Switzerland | ton kilometer |  | technosphere | transport, freight train | other
market for transport, freight, lorry >32 metric ton, EURO4 | 0.00091526 | ecoinvent | RER | ton kilometer |  | technosphere | transport, freight, lorry >32 metric ton, EURO4 | other
Activity | transport, passenger car, plugin diesel hybrid, Large, 2020, EURO-6d-TEMP
location | RER
production amount | 1
reference product | transport, passenger car, EURO-6d-TEMP
type | process
unit | kilometer
worksheet name | None
source | Sacchi, R., Bauer, C., Cox, B. and Mutel, C. (in review) carculator: an open-source tool for prospective environmental and economic life cycle assessment of vehicles. When, Where and How can battery-electric vehicles help reduce greenhouse gas emissions? Submitted to Renewable and Sustainable Energy Reviews.
description | Cradle-to-grave life cycle inventory of the transport activity using a passenger car over 1 km. carculator is a open-source parametrized truck model that produces life cycle inventories for any desired set of parameters value (lifetime, occupancy rate, power, battery size, fuel blend, etc.): to produce your own inventories, go to https://github.com/romainsacchi/carculator or contact carculator@psi.ch.
special remark
comment | Combustion engine power: 39 [kW]. Electric motor power: 119 [kW]. Power share from combustion engine: 27 [%]. Km over lifetime: 200000 [km]. Yearly mileage: 12000 [km/year]. Autonomy on a full tank/battery: 946 [km]. Tank-to-wheel efficiency: 54 [%]. Tank-to-wheel energy consumption: 1340 [kj/km]. Battery capacity: 15 [kWh]. Fuel tank capacity: 653 [kWh]. Mass of battery: 180 [kg]. Curb mass (excl. driver and cargo): 1986 [kg]. Driving mass (incl. driver and cargo): 2126 [kg].
Exchanges
name | amount | database | location | unit | categories | type | reference product | tag
Acetaldehyde | 1.4857e-08 | biosphere3 | None | kilogram | air::low population density, long-term | biosphere |  | other
Acetaldehyde | 4.6308e-09 | biosphere3 | None | kilogram | air::non-urban air or from high stacks | biosphere |  | other
Acetaldehyde | 5.0908e-09 | biosphere3 | None | kilogram | air::urban air close to ground | biosphere |  | other
Acetone | 6.751e-09 | biosphere3 | None | kilogram | air::low population density, long-term | biosphere |  | other
Acetone | 2.1043e-09 | biosphere3 | None | kilogram | air::non-urban air or from high stacks | biosphere |  | other
Acetone | 2.3133e-09 | biosphere3 | None | kilogram | air::urban air close to ground | biosphere |  | other
Acrolein | 8.2206e-09 | biosphere3 | None | kilogram | air::low population density, long-term | biosphere |  | other
Acrolein | 2.5624e-09 | biosphere3 | None | kilogram | air::non-urban air or from high stacks | biosphere |  | other
Acrolein | 2.8168e-09 | biosphere3 | None | kilogram | air::urban air close to ground | biosphere |  | other
Ammonia | 1.9153e-06 | biosphere3 | None | kilogram | air::low population density, long-term | biosphere |  | direct - exhaust
Ammonia | 5.9699e-07 | biosphere3 | None | kilogram | air::non-urban air or from high stacks | biosphere |  | direct - exhaust
Ammonia | 3.8051e-07 | biosphere3 | None | kilogram | air::urban air close to ground | biosphere |  | direct - exhaust
Arsenic | 1.1285e-12 | biosphere3 | None | kilogram | air::low population density, long-term | biosphere |  | other
Arsenic | 3.5174e-13 | biosphere3 | None | kilogram | air::non-urban air or from high stacks | biosphere |  | other
Arsenic | 2.2419e-13 | biosphere3 | None | kilogram | air::urban air close to ground | biosphere |  | other
Battery BoP | 0.00036 | carculator db | GLO | kilogram |  | technosphere | Battery BoP | energy storage
Battery cell, NMC-622 | 0.00054 | carculator db | GLO | kilogram |  | technosphere | Battery cell | energy storage
Benzaldehyde | 1.9748e-09 | biosphere3 | None | kilogram | air::low population density, long-term | biosphere |  | other
Benzaldehyde | 6.1554e-10 | biosphere3 | None | kilogram | air::non-urban air or from high stacks | biosphere |  | other
Benzaldehyde | 6.7667e-10 | biosphere3 | None | kilogram | air::urban air close to ground | biosphere |  | other
Benzene | 1.837e-08 | biosphere3 | None | kilogram | air::low population density, long-term | biosphere |  | direct - exhaust
Benzene | 5.7259e-09 | biosphere3 | None | kilogram | air::non-urban air or from high stacks | biosphere |  | direct - exhaust
Benzene | 4.046e-09 | biosphere3 | None | kilogram | air::urban air close to ground | biosphere |  | direct - exhaust
Butane | 2.5259e-10 | biosphere3 | None | kilogram | air::low population density, long-term | biosphere |  | other
Butane | 7.8731e-11 | biosphere3 | None | kilogram | air::non-urban air or from high stacks | biosphere |  | other
Butane | 8.6551e-11 | biosphere3 | None | kilogram | air::urban air close to ground | biosphere |  | other
Cadmium | 9.7832e-11 | biosphere3 | None | kilogram | air::low population density, long-term | biosphere |  | direct - exhaust
Cadmium | 3.0494e-11 | biosphere3 | None | kilogram | air::non-urban air or from high stacks | biosphere |  | direct - exhaust
Cadmium | 1.9437e-11 | biosphere3 | None | kilogram | air::urban air close to ground | biosphere |  | direct - exhaust
Carbon dioxide, fossil | 0.050727 | biosphere3 | None | kilogram | air | biosphere |  | direct - exhaust
Carbon dioxide, non-fossil | 0.0028679 | biosphere3 | None | kilogram | air | biosphere |  | direct - exhaust
Carbon monoxide, fossil | 3.0298e-06 | biosphere3 | None | kilogram | air::low population density, long-term | biosphere |  | direct - exhaust
Carbon monoxide, fossil | 9.4438e-07 | biosphere3 | None | kilogram | air::non-urban air or from high stacks | biosphere |  | direct - exhaust
Carbon monoxide, fossil | 9.6723e-07 | biosphere3 | None | kilogram | air::urban air close to ground | biosphere |  | direct - exhaust
Chromium | 3.3805e-10 | biosphere3 | None | kilogram | air::low population density, long-term | biosphere |  | direct - exhaust
Chromium | 1.0537e-10 | biosphere3 | None | kilogram | air::non-urban air or from high stacks | biosphere |  | direct - exhaust
Chromium | 6.7161e-11 | biosphere3 | None | kilogram | air::urban air close to ground | biosphere |  | direct - exhaust
Chromium VI | 6.7804e-13 | biosphere3 | None | kilogram | air::low population density, long-term | biosphere |  | direct - exhaust
Chromium VI | 2.1135e-13 | biosphere3 | None | kilogram | air::non-urban air or from high stacks | biosphere |  | direct - exhaust
Chromium VI | 1.3471e-13 | biosphere3 | None | kilogram | air::urban air close to ground | biosphere |  | direct - exhaust
Copper | 2.3877e-10 | biosphere3 | None | kilogram | air::low population density, long-term | biosphere |  | energy storage
Copper | 7.4424e-11 | biosphere3 | None | kilogram | air::non-urban air or from high stacks | biosphere |  | energy storage
Copper | 4.7437e-11 | biosphere3 | None | kilogram | air::urban air close to ground | biosphere |  | energy storage
Cyclohexane | 1.4926e-09 | biosphere3 | None | kilogram | air::low population density, long-term | biosphere |  | other
Cyclohexane | 4.6523e-10 | biosphere3 | None | kilogram | air::non-urban air or from high stacks | biosphere |  | other
Cyclohexane | 5.1144e-10 | biosphere3 | None | kilogram | air::urban air close to ground | biosphere |  | other
Dinitrogen monoxide | 2.6902e-06 | biosphere3 | None | kilogram | air::low population density, long-term | biosphere |  | direct - exhaust
Dinitrogen monoxide | 8.3852e-07 | biosphere3 | None | kilogram | air::non-urban air or from high stacks | biosphere |  | direct - exhaust
Dinitrogen monoxide | 5.3446e-07 | biosphere3 | None | kilogram | air::urban air close to ground | biosphere |  | direct - exhaust
Ethane | 7.5776e-10 | biosphere3 | None | kilogram | air::low population density, long-term | biosphere |  | other
Ethane | 2.3619e-10 | biosphere3 | None | kilogram | air::non-urban air or from high stacks | biosphere |  | other
Ethane | 2.5965e-10 | biosphere3 | None | kilogram | air::urban air close to ground | biosphere |  | other
Ethane, 1,1,1,2-tetrafluoro-, HFC-134a | 3.6522e-06 | biosphere3 | None | kilogram | air | biosphere |  | other
Ethene | 2.519e-08 | biosphere3 | None | kilogram | air::low population density, long-term | biosphere |  | other
Ethene | 7.8517e-09 | biosphere3 | None | kilogram | air::non-urban air or from high stacks | biosphere |  | other
Ethene | 8.6315e-09 | biosphere3 | None | kilogram | air::urban air close to ground | biosphere |  | other
Formaldehyde | 2.7555e-08 | biosphere3 | None | kilogram | air::low population density, long-term | biosphere |  | other
Formaldehyde | 8.5889e-09 | biosphere3 | None | kilogram | air::non-urban air or from high stacks | biosphere |  | other
Formaldehyde | 9.442e-09 | biosphere3 | None | kilogram | air::urban air close to ground | biosphere |  | other
Glider lightweighting | 0.00086426 | carculator db | GLO | kilogram |  | technosphere | glider lightweighting | glider
Heptane | 4.5925e-10 | biosphere3 | None | kilogram | air::low population density, long-term | biosphere |  | other
Heptane | 1.4315e-10 | biosphere3 | None | kilogram | air::non-urban air or from high stacks | biosphere |  | other
Heptane | 1.5737e-10 | biosphere3 | None | kilogram | air::urban air close to ground | biosphere |  | other
Hydrocarbons, chlorinated | 2.2963e-06 | biosphere3 | None | kilogram | air::low population density, long-term | biosphere |  | other
Hydrocarbons, chlorinated | 7.1574e-07 | biosphere3 | None | kilogram | air::non-urban air or from high stacks | biosphere |  | other
Hydrocarbons, chlorinated | 4.9008e-07 | biosphere3 | None | kilogram | air::urban air close to ground | biosphere |  | other
Mercury | 5.9571e-11 | biosphere3 | None | kilogram | air::low population density, long-term | biosphere |  | direct - exhaust
Mercury | 1.8568e-11 | biosphere3 | None | kilogram | air::non-urban air or from high stacks | biosphere |  | direct - exhaust
Mercury | 1.1835e-11 | biosphere3 | None | kilogram | air::urban air close to ground | biosphere |  | direct - exhaust
Methane, fossil | 2.0666e-06 | biosphere3 | None | kilogram | air::low population density, long-term | biosphere |  | direct - exhaust
Methane, fossil | 6.4417e-07 | biosphere3 | None | kilogram | air::non-urban air or from high stacks | biosphere |  | direct - exhaust
Methane, fossil | 4.1139e-07 | biosphere3 | None | kilogram | air::urban air close to ground | biosphere |  | direct - exhaust
Methyl ethyl ketone | 2.7555e-09 | biosphere3 | None | kilogram | air::low population density, long-term | biosphere |  | other
Methyl ethyl ketone | 8.5889e-10 | biosphere3 | None | kilogram | air::non-urban air or from high stacks | biosphere |  | other
Methyl ethyl ketone | 9.4419e-10 | biosphere3 | None | kilogram | air::urban air close to ground | biosphere |  | other
NMVOC, non-methane volatile organic compounds, unspecified origin | 1.2629e-07 | biosphere3 | None | kilogram | air::low population density, long-term | biosphere |  | direct - exhaust
NMVOC, non-methane volatile organic compounds, unspecified origin | 3.9366e-08 | biosphere3 | None | kilogram | air::non-urban air or from high stacks | biosphere |  | direct - exhaust
NMVOC, non-methane volatile organic compounds, unspecified origin | 4.3275e-08 | biosphere3 | None | kilogram | air::urban air close to ground | biosphere |  | direct - exhaust
Nickel | 9.9285e-11 | biosphere3 | None | kilogram | air::low population density, long-term | biosphere |  | direct - exhaust
Nickel | 3.0947e-11 | biosphere3 | None | kilogram | air::non-urban air or from high stacks | biosphere |  | direct - exhaust
Nickel | 1.9725e-11 | biosphere3 | None | kilogram | air::urban air close to ground | biosphere |  | direct - exhaust
Nitrogen oxides | 7.8809e-06 | biosphere3 | None | kilogram | air::low population density, long-term | biosphere |  | direct - exhaust
Nitrogen oxides | 2.4565e-06 | biosphere3 | None | kilogram | air::non-urban air or from high stacks | biosphere |  | direct - exhaust
Nitrogen oxides | 1.8386e-06 | biosphere3 | None | kilogram | air::urban air close to ground | biosphere |  | direct - exhaust
PAH, polycyclic aromatic hydrocarbons | 6.393e-10 | biosphere3 | None | kilogram | air::low population density, long-term | biosphere |  | direct - exhaust
PAH, polycyclic aromatic hydrocarbons | 1.9927e-10 | biosphere3 | None | kilogram | air::non-urban air or from high stacks | biosphere |  | direct - exhaust
PAH, polycyclic aromatic hydrocarbons | 1.2701e-10 | biosphere3 | None | kilogram | air::urban air close to ground | biosphere |  | direct - exhaust
Particulates, < 2.5 um | 1.2661e-07 | biosphere3 | None | kilogram | air::low population density, long-term | biosphere |  | direct - exhaust
Particulates, < 2.5 um | 3.9463e-08 | biosphere3 | None | kilogram | air::non-urban air or from high stacks | biosphere |  | direct - exhaust
Particulates, < 2.5 um | 2.7358e-08 | biosphere3 | None | kilogram | air::urban air close to ground | biosphere |  | direct - exhaust
Pentane | 9.185e-11 | biosphere3 | None | kilogram | air::low population density, long-term | biosphere |  | other
Pentane | 2.863e-11 | biosphere3 | None | kilogram | air::non-urban air or from high stacks | biosphere |  | other
Pentane | 3.1473e-11 | biosphere3 | None | kilogram | air::urban air close to ground | biosphere |  | other
Propane | 2.5259e-10 | biosphere3 | None | kilogram | air::low population density, long-term | biosphere |  | other
Propane | 7.8731e-11 | biosphere3 | None | kilogram | air::non-urban air or from high stacks | biosphere |  | other
Propane | 8.6551e-11 | biosphere3 | None | kilogram | air::urban air close to ground | biosphere |  | other
Propene | 8.2665e-09 | biosphere3 | None | kilogram | air::low population density, long-term | biosphere |  | other
Propene | 2.5767e-09 | biosphere3 | None | kilogram | air::non-urban air or from high stacks | biosphere |  | other
Propene | 2.8326e-09 | biosphere3 | None | kilogram | air::urban air close to ground | biosphere |  | other
Selenium | 1.1285e-12 | biosphere3 | None | kilogram | air::low population density, long-term | biosphere |  | direct - exhaust
Selenium | 3.5174e-13 | biosphere3 | None | kilogram | air::non-urban air or from high stacks | biosphere |  | direct - exhaust
Selenium | 2.2419e-13 | biosphere3 | None | kilogram | air::urban air close to ground | biosphere |  | direct - exhaust
Styrene | 8.4961e-10 | biosphere3 | None | kilogram | air::low population density, long-term | biosphere |  | other
Styrene | 2.6482e-10 | biosphere3 | None | kilogram | air::non-urban air or from high stacks | biosphere |  | other
Styrene | 2.9113e-10 | biosphere3 | None | kilogram | air::urban air close to ground | biosphere |  | other
Sulfur dioxide | 3.4264e-07 | biosphere3 | None | kilogram | air | biosphere |  | direct - exhaust
Toluene | 1.5844e-09 | biosphere3 | None | kilogram | air::low population density, long-term | biosphere |  | other
Toluene | 4.9386e-10 | biosphere3 | None | kilogram | air::non-urban air or from high stacks | biosphere |  | other
Toluene | 5.4291e-10 | biosphere3 | None | kilogram | air::urban air close to ground | biosphere |  | other
Zinc | 1.9615e-08 | biosphere3 | None | kilogram | air::low population density, long-term | biosphere |  | direct - exhaust
Zinc | 6.1139e-09 | biosphere3 | None | kilogram | air::non-urban air or from high stacks | biosphere |  | direct - exhaust
Zinc | 3.8969e-09 | biosphere3 | None | kilogram | air::urban air close to ground | biosphere |  | direct - exhaust
m-Xylene | 1.4007e-09 | biosphere3 | None | kilogram | air::low population density, long-term | biosphere |  | other
m-Xylene | 4.366e-10 | biosphere3 | None | kilogram | air::non-urban air or from high stacks | biosphere |  | other
m-Xylene | 4.7996e-10 | biosphere3 | None | kilogram | air::urban air close to ground | biosphere |  | other
maintenance, passenger car | 1.0679e-05 | carculator db | RER | unit |  | technosphere | passenger car maintenance | maintenance
market for brake wear emissions, passenger car | -9.75e-06 | carculator db | GLO | kilogram |  | technosphere | brake wear emissions, passenger car | direct - non-exhaust
market for charger, electric passenger car | 2.9804e-05 | carculator db | GLO | kilogram |  | technosphere | charger, electric passenger car | energy storage
market for converter, for electric passenger car | 2.2353e-05 | carculator db | GLO | kilogram |  | technosphere | converter, for electric passenger car | energy storage
market for electric motor, electric passenger car | 0.00036793 | carculator db | GLO | kilogram |  | technosphere | electric motor, electric passenger car | powertrain
market for glider, passenger car | 0.0081134 | carculator db | GLO | kilogram |  | technosphere | glider, passenger car | glider
market for internal combustion engine, passenger car | 0.0014014 | carculator db | GLO | kilogram |  | technosphere | internal combustion engine, passenger car | powertrain
market for inverter, for electric passenger car | 4.4707e-05 | carculator db | GLO | kilogram |  | technosphere | inverter, for electric passenger car | energy storage
market for power distribution unit, for electric passenger car | 1.987e-05 | carculator db | GLO | kilogram |  | technosphere | power distribution unit, for electric passenger car | energy storage
market for refrigerant R134a | 6.3304e-06 | carculator db | GLO | kilogram |  | technosphere | refrigerant R134a | other
market for road | 0.0011418 | carculator db | GLO | meter-year |  | technosphere | road | road
market for road maintenance | 0.00129 | carculator db | RER | meter-year |  | technosphere | road maintenance | road
market for road wear emissions, passenger car | -1.9802e-05 | carculator db | GLO | kilogram |  | technosphere | road wear emissions, passenger car | road
market for tyre wear emissions, passenger car | -2.2304e-05 | carculator db | GLO | kilogram |  | technosphere | tyre wear emissions, passenger car | direct - non-exhaust
market for used Li-ion battery | -0.0009 | carculator db | GLO | kilogram |  | technosphere | used Li-ion battery | other
market for used powertrain from electric passenger car, manual dismantling | -0.00048467 | carculator db | GLO | kilogram |  | technosphere | used powertrain from electric passenger car, manual dismantling | EoL
noise, octave 1, day time, rural | 0.1045 | biosphere3 | None | joule | octave 1::day time::rural | biosphere |  | direct - exhaust
noise, octave 1, day time, suburban | 0.055355 | biosphere3 | None | joule | octave 1::day time::suburban | biosphere |  | direct - exhaust
noise, octave 1, day time, urban | 0.047311 | biosphere3 | None | joule | octave 1::day time::urban | biosphere |  | direct - exhaust
noise, octave 2, day time, rural | 0.0070211 | biosphere3 | None | joule | octave 2::day time::rural | biosphere |  | direct - exhaust
noise, octave 2, day time, suburban | 0.0039967 | biosphere3 | None | joule | octave 2::day time::suburban | biosphere |  | direct - exhaust
noise, octave 2, day time, urban | 0.0051228 | biosphere3 | None | joule | octave 2::day time::urban | biosphere |  | direct - exhaust
noise, octave 3, day time, rural | 0.0078145 | biosphere3 | None | joule | octave 3::day time::rural | biosphere |  | direct - exhaust
noise, octave 3, day time, suburban | 0.0021689 | biosphere3 | None | joule | octave 3::day time::suburban | biosphere |  | direct - exhaust
noise, octave 3, day time, urban | 0.0056523 | biosphere3 | None | joule | octave 3::day time::urban | biosphere |  | direct - exhaust
noise, octave 4, day time, rural | 0.024287 | biosphere3 | None | joule | octave 4::day time::rural | biosphere |  | direct - exhaust
noise, octave 4, day time, suburban | 0.0088775 | biosphere3 | None | joule | octave 4::day time::suburban | biosphere |  | direct - exhaust
noise, octave 4, day time, urban | 0.0029136 | biosphere3 | None | joule | octave 4::day time::urban | biosphere |  | direct - exhaust
noise, octave 5, day time, rural | 0.072662 | biosphere3 | None | joule | octave 5::day time::rural | biosphere |  | direct - exhaust
noise, octave 5, day time, suburban | 0.070105 | biosphere3 | None | joule | octave 5::day time::suburban | biosphere |  | direct - exhaust
noise, octave 5, day time, urban | 0.047525 | biosphere3 | None | joule | octave 5::day time::urban | biosphere |  | direct - exhaust
noise, octave 6, day time, rural | 0.12405 | biosphere3 | None | joule | octave 6::day time::rural | biosphere |  | direct - exhaust
noise, octave 6, day time, suburban | 0.13025 | biosphere3 | None | joule | octave 6::day time::suburban | biosphere |  | direct - exhaust
noise, octave 6, day time, urban | 0.044018 | biosphere3 | None | joule | octave 6::day time::urban | biosphere |  | direct - exhaust
noise, octave 7, day time, rural | 0.019109 | biosphere3 | None | joule | octave 7::day time::rural | biosphere |  | direct - exhaust
noise, octave 7, day time, suburban | 0.0022863 | biosphere3 | None | joule | octave 7::day time::suburban | biosphere |  | direct - exhaust
noise, octave 7, day time, urban | 0.002638 | biosphere3 | None | joule | octave 7::day time::urban | biosphere |  | direct - exhaust
noise, octave 8, day time, rural | 0.0068106 | biosphere3 | None | joule | octave 8::day time::rural | biosphere |  | direct - exhaust
noise, octave 8, day time, suburban | 0.0070782 | biosphere3 | None | joule | octave 8::day time::suburban | biosphere |  | direct - exhaust
noise, octave 8, day time, urban | 0.005113 | biosphere3 | None | joule | octave 8::day time::urban | biosphere |  | direct - exhaust
o-Xylene | 6.1999e-10 | biosphere3 | None | kilogram | air::low population density, long-term | biosphere |  | other
o-Xylene | 1.9325e-10 | biosphere3 | None | kilogram | air::non-urban air or from high stacks | biosphere |  | other
o-Xylene | 2.1244e-10 | biosphere3 | None | kilogram | air::urban air close to ground | biosphere |  | other
polyethylene production, high density, granulate | 0.00024521 | carculator db | RER | kilogram |  | technosphere | polyethylene, high density, granulate | energy storage
treatment of used glider, passenger car, shredding | -0.0074944 | carculator db | GLO | kilogram |  | technosphere | used glider, passenger car | other
treatment of used internal combustion engine, passenger car, shredding | -0.0014014 | carculator db | GLO | kilogram |  | technosphere | used internal combustion engine, passenger car | other
fuel supply for diesel vehicles, 2020 | 0.017132 | carculator db | RER | kilogram |  | technosphere | fuel | energy chain
electricity supply for electric vehicles, 2020 | 0.43732 | carculator db | RER | kilowatt hour |  | technosphere | electricity, low voltage, for battery electric vehicles | energy chain
electricity market for energy storage production, 2020 | 0.0029927 | carculator db | CN | kilowatt hour |  | technosphere | electricity, low voltage, for energy storage production | energy storage
transport, passenger car, plugin diesel hybrid, Large, 2020, EURO-6d-TEMP | 1 | carculator db | RER | kilometer |  | production | transport, passenger car, EURO-6d-TEMP | other
market for transport, freight train | 0.0019558 | ecoinvent | Europe without Switzerland | ton kilometer |  | technosphere | transport, freight train | other
market for transport, freight, lorry >32 metric ton, EURO4 | 0.00097663 | ecoinvent | RER | ton kilometer |  | technosphere | transport, freight, lorry >32 metric ton, EURO4 | other
Activity | transport, passenger car, plugin diesel hybrid, Large, 2030, EURO-6d
location | RER
production amount | 1
reference product | transport, passenger car, EURO-6d
type | process
unit | kilometer
worksheet name | None
source | Sacchi, R., Bauer, C., Cox, B. and Mutel, C. (in review) carculator: an open-source tool for prospective environmental and economic life cycle assessment of vehicles. When, Where and How can battery-electric vehicles help reduce greenhouse gas emissions? Submitted to Renewable and Sustainable Energy Reviews.
description | Cradle-to-grave life cycle inventory of the transport activity using a passenger car over 1 km. carculator is a open-source parametrized truck model that produces life cycle inventories for any desired set of parameters value (lifetime, occupancy rate, power, battery size, fuel blend, etc.): to produce your own inventories, go to https://github.com/romainsacchi/carculator or contact carculator@psi.ch.
special remark
comment | Combustion engine power: 34 [kW]. Electric motor power: 119 [kW]. Power share from combustion engine: 25 [%]. Km over lifetime: 200000 [km]. Yearly mileage: 12000 [km/year]. Autonomy on a full tank/battery: 999 [km]. Tank-to-wheel efficiency: 57 [%]. Tank-to-wheel energy consumption: 1174 [kj/km]. Battery capacity: 27 [kWh]. Fuel tank capacity: 588 [kWh]. Mass of battery: 198 [kg]. Curb mass (excl. driver and cargo): 1929 [kg]. Driving mass (incl. driver and cargo): 2069 [kg].
Exchanges
name | amount | database | location | unit | categories | type | reference product | tag
Acetaldehyde | 1.1723e-08 | biosphere3 | None | kilogram | air::low population density, long-term | biosphere |  | other
Acetaldehyde | 3.6371e-09 | biosphere3 | None | kilogram | air::non-urban air or from high stacks | biosphere |  | other
Acetaldehyde | 4.2806e-09 | biosphere3 | None | kilogram | air::urban air close to ground | biosphere |  | other
Acetone | 5.3268e-09 | biosphere3 | None | kilogram | air::low population density, long-term | biosphere |  | other
Acetone | 1.6527e-09 | biosphere3 | None | kilogram | air::non-urban air or from high stacks | biosphere |  | other
Acetone | 1.9451e-09 | biosphere3 | None | kilogram | air::urban air close to ground | biosphere |  | other
Acrolein | 6.4864e-09 | biosphere3 | None | kilogram | air::low population density, long-term | biosphere |  | other
Acrolein | 2.0125e-09 | biosphere3 | None | kilogram | air::non-urban air or from high stacks | biosphere |  | other
Acrolein | 2.3686e-09 | biosphere3 | None | kilogram | air::urban air close to ground | biosphere |  | other
Ammonia | 1.6031e-06 | biosphere3 | None | kilogram | air::low population density, long-term | biosphere |  | direct - exhaust
Ammonia | 4.9737e-07 | biosphere3 | None | kilogram | air::non-urban air or from high stacks | biosphere |  | direct - exhaust
Ammonia | 3.1764e-07 | biosphere3 | None | kilogram | air::urban air close to ground | biosphere |  | direct - exhaust
Arsenic | 9.4451e-13 | biosphere3 | None | kilogram | air::low population density, long-term | biosphere |  | other
Arsenic | 2.9305e-13 | biosphere3 | None | kilogram | air::non-urban air or from high stacks | biosphere |  | other
Arsenic | 1.8715e-13 | biosphere3 | None | kilogram | air::urban air close to ground | biosphere |  | other
Battery BoP | 0.00037125 | carculator db | GLO | kilogram |  | technosphere | Battery BoP | energy storage
Battery cell, NMC-622 | 0.00061875 | carculator db | GLO | kilogram |  | technosphere | Battery cell | energy storage
Benzaldehyde | 1.5582e-09 | biosphere3 | None | kilogram | air::low population density, long-term | biosphere |  | other
Benzaldehyde | 4.8345e-10 | biosphere3 | None | kilogram | air::non-urban air or from high stacks | biosphere |  | other
Benzaldehyde | 5.6898e-10 | biosphere3 | None | kilogram | air::urban air close to ground | biosphere |  | other
Benzene | 1.4495e-08 | biosphere3 | None | kilogram | air::low population density, long-term | biosphere |  | direct - exhaust
Benzene | 4.4973e-09 | biosphere3 | None | kilogram | air::non-urban air or from high stacks | biosphere |  | direct - exhaust
Benzene | 3.2348e-09 | biosphere3 | None | kilogram | air::urban air close to ground | biosphere |  | direct - exhaust
Butane | 1.993e-10 | biosphere3 | None | kilogram | air::low population density, long-term | biosphere |  | other
Butane | 6.1837e-11 | biosphere3 | None | kilogram | air::non-urban air or from high stacks | biosphere |  | other
Butane | 7.2777e-11 | biosphere3 | None | kilogram | air::urban air close to ground | biosphere |  | other
Cadmium | 8.1885e-11 | biosphere3 | None | kilogram | air::low population density, long-term | biosphere |  | direct - exhaust
Cadmium | 2.5406e-11 | biosphere3 | None | kilogram | air::non-urban air or from high stacks | biosphere |  | direct - exhaust
Cadmium | 1.6225e-11 | biosphere3 | None | kilogram | air::urban air close to ground | biosphere |  | direct - exhaust
Carbon dioxide, fossil | 0.042404 | biosphere3 | None | kilogram | air | biosphere |  | direct - exhaust
Carbon dioxide, non-fossil | 0.0023973 | biosphere3 | None | kilogram | air | biosphere |  | direct - exhaust
Carbon monoxide, fossil | 2.43e-06 | biosphere3 | None | kilogram | air::low population density, long-term | biosphere |  | direct - exhaust
Carbon monoxide, fossil | 7.5395e-07 | biosphere3 | None | kilogram | air::non-urban air or from high stacks | biosphere |  | direct - exhaust
Carbon monoxide, fossil | 8.1582e-07 | biosphere3 | None | kilogram | air::urban air close to ground | biosphere |  | direct - exhaust
Chromium | 2.8295e-10 | biosphere3 | None | kilogram | air::low population density, long-term | biosphere |  | direct - exhaust
Chromium | 8.779e-11 | biosphere3 | None | kilogram | air::non-urban air or from high stacks | biosphere |  | direct - exhaust
Chromium | 5.6066e-11 | biosphere3 | None | kilogram | air::urban air close to ground | biosphere |  | direct - exhaust
Chromium VI | 5.6752e-13 | biosphere3 | None | kilogram | air::low population density, long-term | biosphere |  | direct - exhaust
Chromium VI | 1.7608e-13 | biosphere3 | None | kilogram | air::non-urban air or from high stacks | biosphere |  | direct - exhaust
Chromium VI | 1.1245e-13 | biosphere3 | None | kilogram | air::urban air close to ground | biosphere |  | direct - exhaust
Copper | 1.9985e-10 | biosphere3 | None | kilogram | air::low population density, long-term | biosphere |  | energy storage
Copper | 6.2006e-11 | biosphere3 | None | kilogram | air::non-urban air or from high stacks | biosphere |  | energy storage
Copper | 3.9599e-11 | biosphere3 | None | kilogram | air::urban air close to ground | biosphere |  | energy storage
Cyclohexane | 1.1777e-09 | biosphere3 | None | kilogram | air::low population density, long-term | biosphere |  | other
Cyclohexane | 3.654e-10 | biosphere3 | None | kilogram | air::non-urban air or from high stacks | biosphere |  | other
Cyclohexane | 4.3005e-10 | biosphere3 | None | kilogram | air::urban air close to ground | biosphere |  | other
Dinitrogen monoxide | 2.2516e-06 | biosphere3 | None | kilogram | air::low population density, long-term | biosphere |  | direct - exhaust
Dinitrogen monoxide | 6.9861e-07 | biosphere3 | None | kilogram | air::non-urban air or from high stacks | biosphere |  | direct - exhaust
Dinitrogen monoxide | 4.4616e-07 | biosphere3 | None | kilogram | air::urban air close to ground | biosphere |  | direct - exhaust
Ethane | 5.9791e-10 | biosphere3 | None | kilogram | air::low population density, long-term | biosphere |  | other
Ethane | 1.8551e-10 | biosphere3 | None | kilogram | air::non-urban air or from high stacks | biosphere |  | other
Ethane | 2.1833e-10 | biosphere3 | None | kilogram | air::urban air close to ground | biosphere |  | other
Ethane, 1,1,1,2-tetrafluoro-, HFC-134a | 3.3261e-06 | biosphere3 | None | kilogram | air | biosphere |  | other
Ethene | 1.9876e-08 | biosphere3 | None | kilogram | air::low population density, long-term | biosphere |  | other
Ethene | 6.1668e-09 | biosphere3 | None | kilogram | air::non-urban air or from high stacks | biosphere |  | other
Ethene | 7.2578e-09 | biosphere3 | None | kilogram | air::urban air close to ground | biosphere |  | other
Formaldehyde | 2.1742e-08 | biosphere3 | None | kilogram | air::low population density, long-term | biosphere |  | other
Formaldehyde | 6.7459e-09 | biosphere3 | None | kilogram | air::non-urban air or from high stacks | biosphere |  | other
Formaldehyde | 7.9392e-09 | biosphere3 | None | kilogram | air::urban air close to ground | biosphere |  | other
Glider lightweighting | 0.0010421 | carculator db | GLO | kilogram |  | technosphere | glider lightweighting | glider
Heptane | 3.6237e-10 | biosphere3 | None | kilogram | air::low population density, long-term | biosphere |  | other
Heptane | 1.1243e-10 | biosphere3 | None | kilogram | air::non-urban air or from high stacks | biosphere |  | other
Heptane | 1.3232e-10 | biosphere3 | None | kilogram | air::urban air close to ground | biosphere |  | other
Hydrocarbons, chlorinated | 1.8118e-06 | biosphere3 | None | kilogram | air::low population density, long-term | biosphere |  | other
Hydrocarbons, chlorinated | 5.6216e-07 | biosphere3 | None | kilogram | air::non-urban air or from high stacks | biosphere |  | other
Hydrocarbons, chlorinated | 3.9002e-07 | biosphere3 | None | kilogram | air::urban air close to ground | biosphere |  | other
Mercury | 4.9861e-11 | biosphere3 | None | kilogram | air::low population density, long-term | biosphere |  | direct - exhaust
Mercury | 1.547e-11 | biosphere3 | None | kilogram | air::non-urban air or from high stacks | biosphere |  | direct - exhaust
Mercury | 9.8797e-12 | biosphere3 | None | kilogram | air::urban air close to ground | biosphere |  | direct - exhaust
Methane, fossil | 1.6307e-06 | biosphere3 | None | kilogram | air::low population density, long-term | biosphere |  | direct - exhaust
Methane, fossil | 5.0594e-07 | biosphere3 | None | kilogram | air::non-urban air or from high stacks | biosphere |  | direct - exhaust
Methane, fossil | 3.2385e-07 | biosphere3 | None | kilogram | air::urban air close to ground | biosphere |  | direct - exhaust
Methyl ethyl ketone | 2.1742e-09 | biosphere3 | None | kilogram | air::low population density, long-term | biosphere |  | other
Methyl ethyl ketone | 6.7459e-10 | biosphere3 | None | kilogram | air::non-urban air or from high stacks | biosphere |  | other
Methyl ethyl ketone | 7.9393e-10 | biosphere3 | None | kilogram | air::urban air close to ground | biosphere |  | other
NMVOC, non-methane volatile organic compounds, unspecified origin | 9.9652e-08 | biosphere3 | None | kilogram | air::low population density, long-term | biosphere |  | direct - exhaust
NMVOC, non-methane volatile organic compounds, unspecified origin | 3.0919e-08 | biosphere3 | None | kilogram | air::non-urban air or from high stacks | biosphere |  | direct - exhaust
NMVOC, non-methane volatile organic compounds, unspecified origin | 3.6388e-08 | biosphere3 | None | kilogram | air::urban air close to ground | biosphere |  | direct - exhaust
Nickel | 8.3101e-11 | biosphere3 | None | kilogram | air::low population density, long-term | biosphere |  | direct - exhaust
Nickel | 2.5783e-11 | biosphere3 | None | kilogram | air::non-urban air or from high stacks | biosphere |  | direct - exhaust
Nickel | 1.6466e-11 | biosphere3 | None | kilogram | air::urban air close to ground | biosphere |  | direct - exhaust
Nitrogen oxides | 6.0424e-06 | biosphere3 | None | kilogram | air::low population density, long-term | biosphere |  | direct - exhaust
Nitrogen oxides | 1.8748e-06 | biosphere3 | None | kilogram | air::non-urban air or from high stacks | biosphere |  | direct - exhaust
Nitrogen oxides | 1.4471e-06 | biosphere3 | None | kilogram | air::urban air close to ground | biosphere |  | direct - exhaust
PAH, polycyclic aromatic hydrocarbons | 5.3509e-10 | biosphere3 | None | kilogram | air::low population density, long-term | biosphere |  | direct - exhaust
PAH, polycyclic aromatic hydrocarbons | 1.6602e-10 | biosphere3 | None | kilogram | air::non-urban air or from high stacks | biosphere |  | direct - exhaust
PAH, polycyclic aromatic hydrocarbons | 1.0603e-10 | biosphere3 | None | kilogram | air::urban air close to ground | biosphere |  | direct - exhaust
Particulates, < 2.5 um | 1.0129e-07 | biosphere3 | None | kilogram | air::low population density, long-term | biosphere |  | direct - exhaust
Particulates, < 2.5 um | 3.1426e-08 | biosphere3 | None | kilogram | air::non-urban air or from high stacks | biosphere |  | direct - exhaust
Particulates, < 2.5 um | 2.2088e-08 | biosphere3 | None | kilogram | air::urban air close to ground | biosphere |  | direct - exhaust
Pentane | 7.2474e-11 | biosphere3 | None | kilogram | air::low population density, long-term | biosphere |  | other
Pentane | 2.2486e-11 | biosphere3 | None | kilogram | air::non-urban air or from high stacks | biosphere |  | other
Pentane | 2.6464e-11 | biosphere3 | None | kilogram | air::urban air close to ground | biosphere |  | other
Propane | 1.993e-10 | biosphere3 | None | kilogram | air::low population density, long-term | biosphere |  | other
Propane | 6.1837e-11 | biosphere3 | None | kilogram | air::non-urban air or from high stacks | biosphere |  | other
Propane | 7.2777e-11 | biosphere3 | None | kilogram | air::urban air close to ground | biosphere |  | other
Propene | 6.5226e-09 | biosphere3 | None | kilogram | air::low population density, long-term | biosphere |  | other
Propene | 2.0238e-09 | biosphere3 | None | kilogram | air::non-urban air or from high stacks | biosphere |  | other
Propene | 2.3818e-09 | biosphere3 | None | kilogram | air::urban air close to ground | biosphere |  | other
Selenium | 9.4451e-13 | biosphere3 | None | kilogram | air::low population density, long-term | biosphere |  | direct - exhaust
Selenium | 2.9305e-13 | biosphere3 | None | kilogram | air::non-urban air or from high stacks | biosphere |  | direct - exhaust
Selenium | 1.8715e-13 | biosphere3 | None | kilogram | air::urban air close to ground | biosphere |  | direct - exhaust
Styrene | 6.7038e-10 | biosphere3 | None | kilogram | air::low population density, long-term | biosphere |  | other
Styrene | 2.08e-10 | biosphere3 | None | kilogram | air::non-urban air or from high stacks | biosphere |  | other
Styrene | 2.448e-10 | biosphere3 | None | kilogram | air::urban air close to ground | biosphere |  | other
Sulfur dioxide | 2.8641e-07 | biosphere3 | None | kilogram | air | biosphere |  | direct - exhaust
Toluene | 1.2502e-09 | biosphere3 | None | kilogram | air::low population density, long-term | biosphere |  | other
Toluene | 3.8789e-10 | biosphere3 | None | kilogram | air::non-urban air or from high stacks | biosphere |  | other
Toluene | 4.5651e-10 | biosphere3 | None | kilogram | air::urban air close to ground | biosphere |  | other
Zinc | 1.6418e-08 | biosphere3 | None | kilogram | air::low population density, long-term | biosphere |  | direct - exhaust
Zinc | 5.0938e-09 | biosphere3 | None | kilogram | air::non-urban air or from high stacks | biosphere |  | direct - exhaust
Zinc | 3.253e-09 | biosphere3 | None | kilogram | air::urban air close to ground | biosphere |  | direct - exhaust
m-Xylene | 1.1052e-09 | biosphere3 | None | kilogram | air::low population density, long-term | biosphere |  | other
m-Xylene | 3.4292e-10 | biosphere3 | None | kilogram | air::non-urban air or from high stacks | biosphere |  | other
m-Xylene | 4.0358e-10 | biosphere3 | None | kilogram | air::urban air close to ground | biosphere |  | other
maintenance, passenger car | 1.0371e-05 | carculator db | RER | unit |  | technosphere | passenger car maintenance | maintenance
market for brake wear emissions, passenger car | -9.4056e-06 | carculator db | GLO | kilogram |  | technosphere | brake wear emissions, passenger car | direct - non-exhaust
market for charger, electric passenger car | 2.9152e-05 | carculator db | GLO | kilogram |  | technosphere | charger, electric passenger car | energy storage
market for converter, for electric passenger car | 2.1864e-05 | carculator db | GLO | kilogram |  | technosphere | converter, for electric passenger car | energy storage
market for electric motor, electric passenger car | 0.0003631 | carculator db | GLO | kilogram |  | technosphere | electric motor, electric passenger car | powertrain
market for glider, passenger car | 0.008125 | carculator db | GLO | kilogram |  | technosphere | glider, passenger car | glider
market for internal combustion engine, passenger car | 0.0012256 | carculator db | GLO | kilogram |  | technosphere | internal combustion engine, passenger car | powertrain
market for inverter, for electric passenger car | 4.3728e-05 | carculator db | GLO | kilogram |  | technosphere | inverter, for electric passenger car | energy storage
market for power distribution unit, for electric passenger car | 1.9435e-05 | carculator db | GLO | kilogram |  | technosphere | power distribution unit, for electric passenger car | energy storage
market for refrigerant R134a | 5.7652e-06 | carculator db | GLO | kilogram |  | technosphere | refrigerant R134a | other
market for road | 0.0011111 | carculator db | GLO | meter-year |  | technosphere | road | road
market for road maintenance | 0.00129 | carculator db | RER | meter-year |  | technosphere | road maintenance | road
market for road wear emissions, passenger car | -1.9401e-05 | carculator db | GLO | kilogram |  | technosphere | road wear emissions, passenger car | road
market for tyre wear emissions, passenger car | -2.1954e-05 | carculator db | GLO | kilogram |  | technosphere | tyre wear emissions, passenger car | direct - non-exhaust
market for used Li-ion battery | -0.00099 | carculator db | GLO | kilogram |  | technosphere | used Li-ion battery | other
market for used powertrain from electric passenger car, manual dismantling | -0.00047727 | carculator db | GLO | kilogram |  | technosphere | used powertrain from electric passenger car, manual dismantling | EoL
noise, octave 1, day time, rural | 0.10431 | biosphere3 | None | joule | octave 1::day time::rural | biosphere |  | direct - exhaust
noise, octave 1, day time, suburban | 0.055196 | biosphere3 | None | joule | octave 1::day time::suburban | biosphere |  | direct - exhaust
noise, octave 1, day time, urban | 0.046719 | biosphere3 | None | joule | octave 1::day time::urban | biosphere |  | direct - exhaust
noise, octave 2, day time, rural | 0.0069542 | biosphere3 | None | joule | octave 2::day time::rural | biosphere |  | direct - exhaust
noise, octave 2, day time, suburban | 0.0039456 | biosphere3 | None | joule | octave 2::day time::suburban | biosphere |  | direct - exhaust
noise, octave 2, day time, urban | 0.0050175 | biosphere3 | None | joule | octave 2::day time::urban | biosphere |  | direct - exhaust
noise, octave 3, day time, rural | 0.0076904 | biosphere3 | None | joule | octave 3::day time::rural | biosphere |  | direct - exhaust
noise, octave 3, day time, suburban | 0.0021321 | biosphere3 | None | joule | octave 3::day time::suburban | biosphere |  | direct - exhaust
noise, octave 3, day time, urban | 0.0056135 | biosphere3 | None | joule | octave 3::day time::urban | biosphere |  | direct - exhaust
noise, octave 4, day time, rural | 0.02408 | biosphere3 | None | joule | octave 4::day time::rural | biosphere |  | direct - exhaust
noise, octave 4, day time, suburban | 0.0087913 | biosphere3 | None | joule | octave 4::day time::suburban | biosphere |  | direct - exhaust
noise, octave 4, day time, urban | 0.0028579 | biosphere3 | None | joule | octave 4::day time::urban | biosphere |  | direct - exhaust
noise, octave 5, day time, rural | 0.072547 | biosphere3 | None | joule | octave 5::day time::rural | biosphere |  | direct - exhaust
noise, octave 5, day time, suburban | 0.070088 | biosphere3 | None | joule | octave 5::day time::suburban | biosphere |  | direct - exhaust
noise, octave 5, day time, urban | 0.04745 | biosphere3 | None | joule | octave 5::day time::urban | biosphere |  | direct - exhaust
noise, octave 6, day time, rural | 0.12361 | biosphere3 | None | joule | octave 6::day time::rural | biosphere |  | direct - exhaust
noise, octave 6, day time, suburban | 0.1299 | biosphere3 | None | joule | octave 6::day time::suburban | biosphere |  | direct - exhaust
noise, octave 6, day time, urban | 0.043844 | biosphere3 | None | joule | octave 6::day time::urban | biosphere |  | direct - exhaust
noise, octave 7, day time, rural | 0.018911 | biosphere3 | None | joule | octave 7::day time::rural | biosphere |  | direct - exhaust
noise, octave 7, day time, suburban | 0.0022673 | biosphere3 | None | joule | octave 7::day time::suburban | biosphere |  | direct - exhaust
noise, octave 7, day time, urban | 0.0025804 | biosphere3 | None | joule | octave 7::day time::urban | biosphere |  | direct - exhaust
noise, octave 8, day time, rural | 0.0068041 | biosphere3 | None | joule | octave 8::day time::rural | biosphere |  | direct - exhaust
noise, octave 8, day time, suburban | 0.0070705 | biosphere3 | None | joule | octave 8::day time::suburban | biosphere |  | direct - exhaust
noise, octave 8, day time, urban | 0.0050919 | biosphere3 | None | joule | octave 8::day time::urban | biosphere |  | direct - exhaust
o-Xylene | 4.892e-10 | biosphere3 | None | kilogram | air::low population density, long-term | biosphere |  | other
o-Xylene | 1.5178e-10 | biosphere3 | None | kilogram | air::non-urban air or from high stacks | biosphere |  | other
o-Xylene | 1.7863e-10 | biosphere3 | None | kilogram | air::urban air close to ground | biosphere |  | other
polyethylene production, high density, granulate | 0.00022069 | carculator db | RER | kilogram |  | technosphere | polyethylene, high density, granulate | energy storage
treatment of used glider, passenger car, shredding | -0.0073036 | carculator db | GLO | kilogram |  | technosphere | used glider, passenger car | other
treatment of used internal combustion engine, passenger car, shredding | -0.0012256 | carculator db | GLO | kilogram |  | technosphere | used internal combustion engine, passenger car | other
fuel supply for diesel vehicles, 2030 | 0.014321 | carculator db | RER | kilogram |  | technosphere | fuel | energy chain
electricity supply for electric vehicles, 2030 | 0.38051 | carculator db | RER | kilowatt hour |  | technosphere | electricity, low voltage, for battery electric vehicles | energy chain
electricity market for energy storage production, 2030 | 0.0034291 | carculator db | CN | kilowatt hour |  | technosphere | electricity, low voltage, for energy storage production | energy storage
transport, passenger car, plugin diesel hybrid, Large, 2030, EURO-6d | 1 | carculator db | RER | kilometer |  | production | transport, passenger car, EURO-6d | other
market for transport, freight train | 0.0019177 | ecoinvent | Europe without Switzerland | ton kilometer |  | technosphere | transport, freight train | other
market for transport, freight, lorry >32 metric ton, EURO4 | 0.00095771 | ecoinvent | RER | ton kilometer |  | technosphere | transport, freight, lorry >32 metric ton, EURO4 | other
Activity | transport, passenger car, plugin diesel hybrid, Large, 2040, EURO-6d
location | RER
production amount | 1
reference product | transport, passenger car, EURO-6d
type | process
unit | kilometer
worksheet name | None
source | Sacchi, R., Bauer, C., Cox, B. and Mutel, C. (in review) carculator: an open-source tool for prospective environmental and economic life cycle assessment of vehicles. When, Where and How can battery-electric vehicles help reduce greenhouse gas emissions? Submitted to Renewable and Sustainable Energy Reviews.
description | Cradle-to-grave life cycle inventory of the transport activity using a passenger car over 1 km. carculator is a open-source parametrized truck model that produces life cycle inventories for any desired set of parameters value (lifetime, occupancy rate, power, battery size, fuel blend, etc.): to produce your own inventories, go to https://github.com/romainsacchi/carculator or contact carculator@psi.ch.
special remark
comment | Combustion engine power: 33 [kW]. Electric motor power: 116 [kW]. Power share from combustion engine: 25 [%]. Km over lifetime: 200000 [km]. Yearly mileage: 12000 [km/year]. Autonomy on a full tank/battery: 1071 [km]. Tank-to-wheel efficiency: 58 [%]. Tank-to-wheel energy consumption: 1058 [kj/km]. Battery capacity: 42 [kWh]. Fuel tank capacity: 523 [kWh]. Mass of battery: 216 [kg]. Curb mass (excl. driver and cargo): 1867 [kg]. Driving mass (incl. driver and cargo): 2007 [kg].
Exchanges
name | amount | database | location | unit | categories | type | reference product | tag
Acetaldehyde | 1.069e-08 | biosphere3 | None | kilogram | air::low population density, long-term | biosphere |  | other
Acetaldehyde | 3.3055e-09 | biosphere3 | None | kilogram | air::non-urban air or from high stacks | biosphere |  | other
Acetaldehyde | 4.074e-09 | biosphere3 | None | kilogram | air::urban air close to ground | biosphere |  | other
Acetone | 4.8575e-09 | biosphere3 | None | kilogram | air::low population density, long-term | biosphere |  | other
Acetone | 1.502e-09 | biosphere3 | None | kilogram | air::non-urban air or from high stacks | biosphere |  | other
Acetone | 1.8512e-09 | biosphere3 | None | kilogram | air::urban air close to ground | biosphere |  | other
Acrolein | 5.9149e-09 | biosphere3 | None | kilogram | air::low population density, long-term | biosphere |  | other
Acrolein | 1.829e-09 | biosphere3 | None | kilogram | air::non-urban air or from high stacks | biosphere |  | other
Acrolein | 2.2542e-09 | biosphere3 | None | kilogram | air::urban air close to ground | biosphere |  | other
Ammonia | 1.4618e-06 | biosphere3 | None | kilogram | air::low population density, long-term | biosphere |  | direct - exhaust
Ammonia | 4.5202e-07 | biosphere3 | None | kilogram | air::non-urban air or from high stacks | biosphere |  | direct - exhaust
Ammonia | 2.8939e-07 | biosphere3 | None | kilogram | air::urban air close to ground | biosphere |  | direct - exhaust
Arsenic | 8.613e-13 | biosphere3 | None | kilogram | air::low population density, long-term | biosphere |  | other
Arsenic | 2.6633e-13 | biosphere3 | None | kilogram | air::non-urban air or from high stacks | biosphere |  | other
Arsenic | 1.7051e-13 | biosphere3 | None | kilogram | air::urban air close to ground | biosphere |  | other
Battery BoP | 0.000378 | carculator db | GLO | kilogram |  | technosphere | Battery BoP | energy storage
Battery cell, NMC-622 | 0.000702 | carculator db | GLO | kilogram |  | technosphere | Battery cell | energy storage
Benzaldehyde | 1.4209e-09 | biosphere3 | None | kilogram | air::low population density, long-term | biosphere |  | other
Benzaldehyde | 4.3937e-10 | biosphere3 | None | kilogram | air::non-urban air or from high stacks | biosphere |  | other
Benzaldehyde | 5.4152e-10 | biosphere3 | None | kilogram | air::urban air close to ground | biosphere |  | other
Benzene | 1.3218e-08 | biosphere3 | None | kilogram | air::low population density, long-term | biosphere |  | direct - exhaust
Benzene | 4.0872e-09 | biosphere3 | None | kilogram | air::non-urban air or from high stacks | biosphere |  | direct - exhaust
Benzene | 2.9794e-09 | biosphere3 | None | kilogram | air::urban air close to ground | biosphere |  | direct - exhaust
Butane | 1.8174e-10 | biosphere3 | None | kilogram | air::low population density, long-term | biosphere |  | other
Butane | 5.6199e-11 | biosphere3 | None | kilogram | air::non-urban air or from high stacks | biosphere |  | other
Butane | 6.9264e-11 | biosphere3 | None | kilogram | air::urban air close to ground | biosphere |  | other
Cadmium | 7.4671e-11 | biosphere3 | None | kilogram | air::low population density, long-term | biosphere |  | direct - exhaust
Cadmium | 2.309e-11 | biosphere3 | None | kilogram | air::non-urban air or from high stacks | biosphere |  | direct - exhaust
Cadmium | 1.4782e-11 | biosphere3 | None | kilogram | air::urban air close to ground | biosphere |  | direct - exhaust
Carbon dioxide, fossil | 0.038636 | biosphere3 | None | kilogram | air | biosphere |  | direct - exhaust
Carbon dioxide, non-fossil | 0.0021843 | biosphere3 | None | kilogram | air | biosphere |  | direct - exhaust
Carbon monoxide, fossil | 2.2159e-06 | biosphere3 | None | kilogram | air::low population density, long-term | biosphere |  | direct - exhaust
Carbon monoxide, fossil | 6.852e-07 | biosphere3 | None | kilogram | air::non-urban air or from high stacks | biosphere |  | direct - exhaust
Carbon monoxide, fossil | 7.7299e-07 | biosphere3 | None | kilogram | air::urban air close to ground | biosphere |  | direct - exhaust
Chromium | 2.5802e-10 | biosphere3 | None | kilogram | air::low population density, long-term | biosphere |  | direct - exhaust
Chromium | 7.9785e-11 | biosphere3 | None | kilogram | air::non-urban air or from high stacks | biosphere |  | direct - exhaust
Chromium | 5.1079e-11 | biosphere3 | None | kilogram | air::urban air close to ground | biosphere |  | direct - exhaust
Chromium VI | 5.1752e-13 | biosphere3 | None | kilogram | air::low population density, long-term | biosphere |  | direct - exhaust
Chromium VI | 1.6003e-13 | biosphere3 | None | kilogram | air::non-urban air or from high stacks | biosphere |  | direct - exhaust
Chromium VI | 1.0245e-13 | biosphere3 | None | kilogram | air::urban air close to ground | biosphere |  | direct - exhaust
Copper | 1.8224e-10 | biosphere3 | None | kilogram | air::low population density, long-term | biosphere |  | energy storage
Copper | 5.6353e-11 | biosphere3 | None | kilogram | air::non-urban air or from high stacks | biosphere |  | energy storage
Copper | 3.6077e-11 | biosphere3 | None | kilogram | air::urban air close to ground | biosphere |  | energy storage
Cyclohexane | 1.0739e-09 | biosphere3 | None | kilogram | air::low population density, long-term | biosphere |  | other
Cyclohexane | 3.3208e-10 | biosphere3 | None | kilogram | air::non-urban air or from high stacks | biosphere |  | other
Cyclohexane | 4.0929e-10 | biosphere3 | None | kilogram | air::urban air close to ground | biosphere |  | other
Dinitrogen monoxide | 2.0533e-06 | biosphere3 | None | kilogram | air::low population density, long-term | biosphere |  | direct - exhaust
Dinitrogen monoxide | 6.3491e-07 | biosphere3 | None | kilogram | air::non-urban air or from high stacks | biosphere |  | direct - exhaust
Dinitrogen monoxide | 4.0647e-07 | biosphere3 | None | kilogram | air::urban air close to ground | biosphere |  | direct - exhaust
Ethane | 5.4523e-10 | biosphere3 | None | kilogram | air::low population density, long-term | biosphere |  | other
Ethane | 1.686e-10 | biosphere3 | None | kilogram | air::non-urban air or from high stacks | biosphere |  | other
Ethane | 2.0779e-10 | biosphere3 | None | kilogram | air::urban air close to ground | biosphere |  | other
Ethane, 1,1,1,2-tetrafluoro-, HFC-134a | 3e-06 | biosphere3 | None | kilogram | air | biosphere |  | other
Ethene | 1.8125e-08 | biosphere3 | None | kilogram | air::low population density, long-term | biosphere |  | other
Ethene | 5.6046e-09 | biosphere3 | None | kilogram | air::non-urban air or from high stacks | biosphere |  | other
Ethene | 6.9075e-09 | biosphere3 | None | kilogram | air::urban air close to ground | biosphere |  | other
Formaldehyde | 1.9827e-08 | biosphere3 | None | kilogram | air::low population density, long-term | biosphere |  | other
Formaldehyde | 6.1308e-09 | biosphere3 | None | kilogram | air::non-urban air or from high stacks | biosphere |  | other
Formaldehyde | 7.5561e-09 | biosphere3 | None | kilogram | air::urban air close to ground | biosphere |  | other
Glider lightweighting | 0.0012188 | carculator db | GLO | kilogram |  | technosphere | glider lightweighting | glider
Heptane | 3.3044e-10 | biosphere3 | None | kilogram | air::low population density, long-term | biosphere |  | other
Heptane | 1.0218e-10 | biosphere3 | None | kilogram | air::non-urban air or from high stacks | biosphere |  | other
Heptane | 1.2594e-10 | biosphere3 | None | kilogram | air::urban air close to ground | biosphere |  | other
Hydrocarbons, chlorinated | 1.6522e-06 | biosphere3 | None | kilogram | air::low population density, long-term | biosphere |  | other
Hydrocarbons, chlorinated | 5.109e-07 | biosphere3 | None | kilogram | air::non-urban air or from high stacks | biosphere |  | other
Hydrocarbons, chlorinated | 3.5808e-07 | biosphere3 | None | kilogram | air::urban air close to ground | biosphere |  | other
Mercury | 4.5468e-11 | biosphere3 | None | kilogram | air::low population density, long-term | biosphere |  | direct - exhaust
Mercury | 1.406e-11 | biosphere3 | None | kilogram | air::non-urban air or from high stacks | biosphere |  | direct - exhaust
Mercury | 9.001e-12 | biosphere3 | None | kilogram | air::urban air close to ground | biosphere |  | direct - exhaust
Methane, fossil | 1.487e-06 | biosphere3 | None | kilogram | air::low population density, long-term | biosphere |  | direct - exhaust
Methane, fossil | 4.5981e-07 | biosphere3 | None | kilogram | air::non-urban air or from high stacks | biosphere |  | direct - exhaust
Methane, fossil | 2.9512e-07 | biosphere3 | None | kilogram | air::urban air close to ground | biosphere |  | direct - exhaust
Methyl ethyl ketone | 1.9827e-09 | biosphere3 | None | kilogram | air::low population density, long-term | biosphere |  | other
Methyl ethyl ketone | 6.1308e-10 | biosphere3 | None | kilogram | air::non-urban air or from high stacks | biosphere |  | other
Methyl ethyl ketone | 7.5561e-10 | biosphere3 | None | kilogram | air::urban air close to ground | biosphere |  | other
NMVOC, non-methane volatile organic compounds, unspecified origin | 9.0872e-08 | biosphere3 | None | kilogram | air::low population density, long-term | biosphere |  | direct - exhaust
NMVOC, non-methane volatile organic compounds, unspecified origin | 2.8099e-08 | biosphere3 | None | kilogram | air::non-urban air or from high stacks | biosphere |  | direct - exhaust
NMVOC, non-methane volatile organic compounds, unspecified origin | 3.4632e-08 | biosphere3 | None | kilogram | air::urban air close to ground | biosphere |  | direct - exhaust
Nickel | 7.578e-11 | biosphere3 | None | kilogram | air::low population density, long-term | biosphere |  | direct - exhaust
Nickel | 2.3433e-11 | biosphere3 | None | kilogram | air::non-urban air or from high stacks | biosphere |  | direct - exhaust
Nickel | 1.5002e-11 | biosphere3 | None | kilogram | air::urban air close to ground | biosphere |  | direct - exhaust
Nitrogen oxides | 5.5101e-06 | biosphere3 | None | kilogram | air::low population density, long-term | biosphere |  | direct - exhaust
Nitrogen oxides | 1.7038e-06 | biosphere3 | None | kilogram | air::non-urban air or from high stacks | biosphere |  | direct - exhaust
Nitrogen oxides | 1.3406e-06 | biosphere3 | None | kilogram | air::urban air close to ground | biosphere |  | direct - exhaust
PAH, polycyclic aromatic hydrocarbons | 4.8795e-10 | biosphere3 | None | kilogram | air::low population density, long-term | biosphere |  | direct - exhaust
PAH, polycyclic aromatic hydrocarbons | 1.5088e-10 | biosphere3 | None | kilogram | air::non-urban air or from high stacks | biosphere |  | direct - exhaust
PAH, polycyclic aromatic hydrocarbons | 9.6596e-11 | biosphere3 | None | kilogram | air::urban air close to ground | biosphere |  | direct - exhaust
Particulates, < 2.5 um | 9.2364e-08 | biosphere3 | None | kilogram | air::low population density, long-term | biosphere |  | direct - exhaust
Particulates, < 2.5 um | 2.8561e-08 | biosphere3 | None | kilogram | air::non-urban air or from high stacks | biosphere |  | direct - exhaust
Particulates, < 2.5 um | 2.0303e-08 | biosphere3 | None | kilogram | air::urban air close to ground | biosphere |  | direct - exhaust
Pentane | 6.6089e-11 | biosphere3 | None | kilogram | air::low population density, long-term | biosphere |  | other
Pentane | 2.0436e-11 | biosphere3 | None | kilogram | air::non-urban air or from high stacks | biosphere |  | other
Pentane | 2.5187e-11 | biosphere3 | None | kilogram | air::urban air close to ground | biosphere |  | other
Propane | 1.8174e-10 | biosphere3 | None | kilogram | air::low population density, long-term | biosphere |  | other
Propane | 5.6199e-11 | biosphere3 | None | kilogram | air::non-urban air or from high stacks | biosphere |  | other
Propane | 6.9264e-11 | biosphere3 | None | kilogram | air::urban air close to ground | biosphere |  | other
Propene | 5.948e-09 | biosphere3 | None | kilogram | air::low population density, long-term | biosphere |  | other
Propene | 1.8392e-09 | biosphere3 | None | kilogram | air::non-urban air or from high stacks | biosphere |  | other
Propene | 2.2668e-09 | biosphere3 | None | kilogram | air::urban air close to ground | biosphere |  | other
Selenium | 8.613e-13 | biosphere3 | None | kilogram | air::low population density, long-term | biosphere |  | direct - exhaust
Selenium | 2.6633e-13 | biosphere3 | None | kilogram | air::non-urban air or from high stacks | biosphere |  | direct - exhaust
Selenium | 1.7051e-13 | biosphere3 | None | kilogram | air::urban air close to ground | biosphere |  | direct - exhaust
Styrene | 6.1132e-10 | biosphere3 | None | kilogram | air::low population density, long-term | biosphere |  | other
Styrene | 1.8903e-10 | biosphere3 | None | kilogram | air::non-urban air or from high stacks | biosphere |  | other
Styrene | 2.3298e-10 | biosphere3 | None | kilogram | air::urban air close to ground | biosphere |  | other
Sulfur dioxide | 2.6097e-07 | biosphere3 | None | kilogram | air | biosphere |  | direct - exhaust
Toluene | 1.14e-09 | biosphere3 | None | kilogram | air::low population density, long-term | biosphere |  | other
Toluene | 3.5252e-10 | biosphere3 | None | kilogram | air::non-urban air or from high stacks | biosphere |  | other
Toluene | 4.3448e-10 | biosphere3 | None | kilogram | air::urban air close to ground | biosphere |  | other
Zinc | 1.4971e-08 | biosphere3 | None | kilogram | air::low population density, long-term | biosphere |  | direct - exhaust
Zinc | 4.6293e-09 | biosphere3 | None | kilogram | air::non-urban air or from high stacks | biosphere |  | direct - exhaust
Zinc | 2.9637e-09 | biosphere3 | None | kilogram | air::urban air close to ground | biosphere |  | direct - exhaust
m-Xylene | 1.0079e-09 | biosphere3 | None | kilogram | air::low population density, long-term | biosphere |  | other
m-Xylene | 3.1165e-10 | biosphere3 | None | kilogram | air::non-urban air or from high stacks | biosphere |  | other
m-Xylene | 3.841e-10 | biosphere3 | None | kilogram | air::urban air close to ground | biosphere |  | other
maintenance, passenger car | 1.0042e-05 | carculator db | RER | unit |  | technosphere | passenger car maintenance | maintenance
market for brake wear emissions, passenger car | -9.0485e-06 | carculator db | GLO | kilogram |  | technosphere | brake wear emissions, passenger car | direct - non-exhaust
market for charger, electric passenger car | 2.85e-05 | carculator db | GLO | kilogram |  | technosphere | charger, electric passenger car | energy storage
market for converter, for electric passenger car | 2.1375e-05 | carculator db | GLO | kilogram |  | technosphere | converter, for electric passenger car | energy storage
market for electric motor, electric passenger car | 0.00034668 | carculator db | GLO | kilogram |  | technosphere | electric motor, electric passenger car | powertrain
market for glider, passenger car | 0.008125 | carculator db | GLO | kilogram |  | technosphere | glider, passenger car | glider
market for internal combustion engine, passenger car | 0.0010605 | carculator db | GLO | kilogram |  | technosphere | internal combustion engine, passenger car | powertrain
market for inverter, for electric passenger car | 4.275e-05 | carculator db | GLO | kilogram |  | technosphere | inverter, for electric passenger car | energy storage
market for power distribution unit, for electric passenger car | 1.9e-05 | carculator db | GLO | kilogram |  | technosphere | power distribution unit, for electric passenger car | energy storage
market for refrigerant R134a | 5.2e-06 | carculator db | GLO | kilogram |  | technosphere | refrigerant R134a | other
market for road | 0.0010782 | carculator db | GLO | meter-year |  | technosphere | road | road
market for road maintenance | 0.00129 | carculator db | RER | meter-year |  | technosphere | road maintenance | road
market for road wear emissions, passenger car | -1.8968e-05 | carculator db | GLO | kilogram |  | technosphere | road wear emissions, passenger car | road
market for tyre wear emissions, passenger car | -2.1576e-05 | carculator db | GLO | kilogram |  | technosphere | tyre wear emissions, passenger car | direct - non-exhaust
market for used Li-ion battery | -0.00108 | carculator db | GLO | kilogram |  | technosphere | used Li-ion battery | other
market for used powertrain from electric passenger car, manual dismantling | -0.0004583 | carculator db | GLO | kilogram |  | technosphere | used powertrain from electric passenger car, manual dismantling | EoL
noise, octave 1, day time, rural | 0.10431 | biosphere3 | None | joule | octave 1::day time::rural | biosphere |  | direct - exhaust
noise, octave 1, day time, suburban | 0.055196 | biosphere3 | None | joule | octave 1::day time::suburban | biosphere |  | direct - exhaust
noise, octave 1, day time, urban | 0.046719 | biosphere3 | None | joule | octave 1::day time::urban | biosphere |  | direct - exhaust
noise, octave 2, day time, rural | 0.0069542 | biosphere3 | None | joule | octave 2::day time::rural | biosphere |  | direct - exhaust
noise, octave 2, day time, suburban | 0.0039456 | biosphere3 | None | joule | octave 2::day time::suburban | biosphere |  | direct - exhaust
noise, octave 2, day time, urban | 0.0050175 | biosphere3 | None | joule | octave 2::day time::urban | biosphere |  | direct - exhaust
noise, octave 3, day time, rural | 0.0076904 | biosphere3 | None | joule | octave 3::day time::rural | biosphere |  | direct - exhaust
noise, octave 3, day time, suburban | 0.0021321 | biosphere3 | None | joule | octave 3::day time::suburban | biosphere |  | direct - exhaust
noise, octave 3, day time, urban | 0.0056135 | biosphere3 | None | joule | octave 3::day time::urban | biosphere |  | direct - exhaust
noise, octave 4, day time, rural | 0.02408 | biosphere3 | None | joule | octave 4::day time::rural | biosphere |  | direct - exhaust
noise, octave 4, day time, suburban | 0.0087913 | biosphere3 | None | joule | octave 4::day time::suburban | biosphere |  | direct - exhaust
noise, octave 4, day time, urban | 0.0028579 | biosphere3 | None | joule | octave 4::day time::urban | biosphere |  | direct - exhaust
noise, octave 5, day time, rural | 0.072547 | biosphere3 | None | joule | octave 5::day time::rural | biosphere |  | direct - exhaust
noise, octave 5, day time, suburban | 0.070088 | biosphere3 | None | joule | octave 5::day time::suburban | biosphere |  | direct - exhaust
noise, octave 5, day time, urban | 0.04745 | biosphere3 | None | joule | octave 5::day time::urban | biosphere |  | direct - exhaust
noise, octave 6, day time, rural | 0.12361 | biosphere3 | None | joule | octave 6::day time::rural | biosphere |  | direct - exhaust
noise, octave 6, day time, suburban | 0.1299 | biosphere3 | None | joule | octave 6::day time::suburban | biosphere |  | direct - exhaust
noise, octave 6, day time, urban | 0.043844 | biosphere3 | None | joule | octave 6::day time::urban | biosphere |  | direct - exhaust
noise, octave 7, day time, rural | 0.018911 | biosphere3 | None | joule | octave 7::day time::rural | biosphere |  | direct - exhaust
noise, octave 7, day time, suburban | 0.0022673 | biosphere3 | None | joule | octave 7::day time::suburban | biosphere |  | direct - exhaust
noise, octave 7, day time, urban | 0.0025804 | biosphere3 | None | joule | octave 7::day time::urban | biosphere |  | direct - exhaust
noise, octave 8, day time, rural | 0.0068041 | biosphere3 | None | joule | octave 8::day time::rural | biosphere |  | direct - exhaust
noise, octave 8, day time, suburban | 0.0070705 | biosphere3 | None | joule | octave 8::day time::suburban | biosphere |  | direct - exhaust
noise, octave 8, day time, urban | 0.0050919 | biosphere3 | None | joule | octave 8::day time::urban | biosphere |  | direct - exhaust
o-Xylene | 4.461e-10 | biosphere3 | None | kilogram | air::low population density, long-term | biosphere |  | other
o-Xylene | 1.3794e-10 | biosphere3 | None | kilogram | air::non-urban air or from high stacks | biosphere |  | other
o-Xylene | 1.7001e-10 | biosphere3 | None | kilogram | air::urban air close to ground | biosphere |  | other
polyethylene production, high density, granulate | 0.00019617 | carculator db | RER | kilogram |  | technosphere | polyethylene, high density, granulate | energy storage
treatment of used glider, passenger car, shredding | -0.0071024 | carculator db | GLO | kilogram |  | technosphere | used glider, passenger car | other
treatment of used internal combustion engine, passenger car, shredding | -0.0010605 | carculator db | GLO | kilogram |  | technosphere | used internal combustion engine, passenger car | other
fuel supply for diesel vehicles, 2040 | 0.013048 | carculator db | RER | kilogram |  | technosphere | fuel | energy chain
electricity supply for electric vehicles, 2040 | 0.34075 | carculator db | RER | kilowatt hour |  | technosphere | electricity, low voltage, for battery electric vehicles | energy chain
electricity market for energy storage production, 2040 | 0.0038905 | carculator db | CN | kilowatt hour |  | technosphere | electricity, low voltage, for energy storage production | energy storage
transport, passenger car, plugin diesel hybrid, Large, 2040, EURO-6d | 1 | carculator db | RER | kilometer |  | production | transport, passenger car, EURO-6d | other
market for transport, freight train | 0.0018794 | ecoinvent | Europe without Switzerland | ton kilometer |  | technosphere | transport, freight train | other
market for transport, freight, lorry >32 metric ton, EURO4 | 0.00093868 | ecoinvent | RER | ton kilometer |  | technosphere | transport, freight, lorry >32 metric ton, EURO4 | other
Activity | transport, passenger car, plugin diesel hybrid, Large, 2050, EURO-6d
location | RER
production amount | 1
reference product | transport, passenger car, EURO-6d
type | process
unit | kilometer
worksheet name | None
source | Sacchi, R., Bauer, C., Cox, B. and Mutel, C. (in review) carculator: an open-source tool for prospective environmental and economic life cycle assessment of vehicles. When, Where and How can battery-electric vehicles help reduce greenhouse gas emissions? Submitted to Renewable and Sustainable Energy Reviews.
description | Cradle-to-grave life cycle inventory of the transport activity using a passenger car over 1 km. carculator is a open-source parametrized truck model that produces life cycle inventories for any desired set of parameters value (lifetime, occupancy rate, power, battery size, fuel blend, etc.): to produce your own inventories, go to https://github.com/romainsacchi/carculator or contact carculator@psi.ch.
special remark
comment | Combustion engine power: 33 [kW]. Electric motor power: 117 [kW]. Power share from combustion engine: 25 [%]. Km over lifetime: 200000 [km]. Yearly mileage: 12000 [km/year]. Autonomy on a full tank/battery: 1077 [km]. Tank-to-wheel efficiency: 59 [%]. Tank-to-wheel energy consumption: 1053 [kj/km]. Battery capacity: 57 [kWh]. Fuel tank capacity: 470 [kWh]. Mass of battery: 237 [kg]. Curb mass (excl. driver and cargo): 1883 [kg]. Driving mass (incl. driver and cargo): 2023 [kg].
Exchanges
name | amount | database | location | unit | categories | type | reference product | tag
Acetaldehyde | 1.0656e-08 | biosphere3 | None | kilogram | air::low population density, long-term | biosphere |  | other
Acetaldehyde | 3.2912e-09 | biosphere3 | None | kilogram | air::non-urban air or from high stacks | biosphere |  | other
Acetaldehyde | 4.0646e-09 | biosphere3 | None | kilogram | air::urban air close to ground | biosphere |  | other
Acetone | 4.8422e-09 | biosphere3 | None | kilogram | air::low population density, long-term | biosphere |  | other
Acetone | 1.4956e-09 | biosphere3 | None | kilogram | air::non-urban air or from high stacks | biosphere |  | other
Acetone | 1.847e-09 | biosphere3 | None | kilogram | air::urban air close to ground | biosphere |  | other
Acrolein | 5.8963e-09 | biosphere3 | None | kilogram | air::low population density, long-term | biosphere |  | other
Acrolein | 1.8211e-09 | biosphere3 | None | kilogram | air::non-urban air or from high stacks | biosphere |  | other
Acrolein | 2.249e-09 | biosphere3 | None | kilogram | air::urban air close to ground | biosphere |  | other
Ammonia | 1.4572e-06 | biosphere3 | None | kilogram | air::low population density, long-term | biosphere |  | direct - exhaust
Ammonia | 4.5007e-07 | biosphere3 | None | kilogram | air::non-urban air or from high stacks | biosphere |  | direct - exhaust
Ammonia | 2.881e-07 | biosphere3 | None | kilogram | air::urban air close to ground | biosphere |  | direct - exhaust
Arsenic | 8.5859e-13 | biosphere3 | None | kilogram | air::low population density, long-term | biosphere |  | other
Arsenic | 2.6518e-13 | biosphere3 | None | kilogram | air::non-urban air or from high stacks | biosphere |  | other
Arsenic | 1.6975e-13 | biosphere3 | None | kilogram | air::urban air close to ground | biosphere |  | other
Battery BoP | 0.0004158 | carculator db | GLO | kilogram |  | technosphere | Battery BoP | energy storage
Battery cell, NMC-622 | 0.0007722 | carculator db | GLO | kilogram |  | technosphere | Battery cell | energy storage
Benzaldehyde | 1.4164e-09 | biosphere3 | None | kilogram | air::low population density, long-term | biosphere |  | other
Benzaldehyde | 4.3748e-10 | biosphere3 | None | kilogram | air::non-urban air or from high stacks | biosphere |  | other
Benzaldehyde | 5.4027e-10 | biosphere3 | None | kilogram | air::urban air close to ground | biosphere |  | other
Benzene | 1.3176e-08 | biosphere3 | None | kilogram | air::low population density, long-term | biosphere |  | direct - exhaust
Benzene | 4.0695e-09 | biosphere3 | None | kilogram | air::non-urban air or from high stacks | biosphere |  | direct - exhaust
Benzene | 2.9677e-09 | biosphere3 | None | kilogram | air::urban air close to ground | biosphere |  | direct - exhaust
Butane | 1.8117e-10 | biosphere3 | None | kilogram | air::low population density, long-term | biosphere |  | other
Butane | 5.5956e-11 | biosphere3 | None | kilogram | air::non-urban air or from high stacks | biosphere |  | other
Butane | 6.9104e-11 | biosphere3 | None | kilogram | air::urban air close to ground | biosphere |  | other
Cadmium | 7.4435e-11 | biosphere3 | None | kilogram | air::low population density, long-term | biosphere |  | direct - exhaust
Cadmium | 2.299e-11 | biosphere3 | None | kilogram | air::non-urban air or from high stacks | biosphere |  | direct - exhaust
Cadmium | 1.4716e-11 | biosphere3 | None | kilogram | air::urban air close to ground | biosphere |  | direct - exhaust
Carbon dioxide, fossil | 0.038499 | biosphere3 | None | kilogram | air | biosphere |  | direct - exhaust
Carbon dioxide, non-fossil | 0.0021765 | biosphere3 | None | kilogram | air | biosphere |  | direct - exhaust
Carbon monoxide, fossil | 2.2089e-06 | biosphere3 | None | kilogram | air::low population density, long-term | biosphere |  | direct - exhaust
Carbon monoxide, fossil | 6.8224e-07 | biosphere3 | None | kilogram | air::non-urban air or from high stacks | biosphere |  | direct - exhaust
Carbon monoxide, fossil | 7.7104e-07 | biosphere3 | None | kilogram | air::urban air close to ground | biosphere |  | direct - exhaust
Chromium | 2.5721e-10 | biosphere3 | None | kilogram | air::low population density, long-term | biosphere |  | direct - exhaust
Chromium | 7.9441e-11 | biosphere3 | None | kilogram | air::non-urban air or from high stacks | biosphere |  | direct - exhaust
Chromium | 5.0852e-11 | biosphere3 | None | kilogram | air::urban air close to ground | biosphere |  | direct - exhaust
Chromium VI | 5.1589e-13 | biosphere3 | None | kilogram | air::low population density, long-term | biosphere |  | direct - exhaust
Chromium VI | 1.5934e-13 | biosphere3 | None | kilogram | air::non-urban air or from high stacks | biosphere |  | direct - exhaust
Chromium VI | 1.0199e-13 | biosphere3 | None | kilogram | air::urban air close to ground | biosphere |  | direct - exhaust
Copper | 1.8167e-10 | biosphere3 | None | kilogram | air::low population density, long-term | biosphere |  | energy storage
Copper | 5.6109e-11 | biosphere3 | None | kilogram | air::non-urban air or from high stacks | biosphere |  | energy storage
Copper | 3.5916e-11 | biosphere3 | None | kilogram | air::urban air close to ground | biosphere |  | energy storage
Cyclohexane | 1.0706e-09 | biosphere3 | None | kilogram | air::low population density, long-term | biosphere |  | other
Cyclohexane | 3.3065e-10 | biosphere3 | None | kilogram | air::non-urban air or from high stacks | biosphere |  | other
Cyclohexane | 4.0834e-10 | biosphere3 | None | kilogram | air::urban air close to ground | biosphere |  | other
Dinitrogen monoxide | 2.0468e-06 | biosphere3 | None | kilogram | air::low population density, long-term | biosphere |  | direct - exhaust
Dinitrogen monoxide | 6.3217e-07 | biosphere3 | None | kilogram | air::non-urban air or from high stacks | biosphere |  | direct - exhaust
Dinitrogen monoxide | 4.0466e-07 | biosphere3 | None | kilogram | air::urban air close to ground | biosphere |  | direct - exhaust
Ethane | 5.4352e-10 | biosphere3 | None | kilogram | air::low population density, long-term | biosphere |  | other
Ethane | 1.6787e-10 | biosphere3 | None | kilogram | air::non-urban air or from high stacks | biosphere |  | other
Ethane | 2.0731e-10 | biosphere3 | None | kilogram | air::urban air close to ground | biosphere |  | other
Ethane, 1,1,1,2-tetrafluoro-, HFC-134a | 3e-06 | biosphere3 | None | kilogram | air | biosphere |  | other
Ethene | 1.8068e-08 | biosphere3 | None | kilogram | air::low population density, long-term | biosphere |  | other
Ethene | 5.5804e-09 | biosphere3 | None | kilogram | air::non-urban air or from high stacks | biosphere |  | other
Ethene | 6.8916e-09 | biosphere3 | None | kilogram | air::urban air close to ground | biosphere |  | other
Formaldehyde | 1.9764e-08 | biosphere3 | None | kilogram | air::low population density, long-term | biosphere |  | other
Formaldehyde | 6.1043e-09 | biosphere3 | None | kilogram | air::non-urban air or from high stacks | biosphere |  | other
Formaldehyde | 7.5387e-09 | biosphere3 | None | kilogram | air::urban air close to ground | biosphere |  | other
Glider lightweighting | 0.0012188 | carculator db | GLO | kilogram |  | technosphere | glider lightweighting | glider
Heptane | 3.294e-10 | biosphere3 | None | kilogram | air::low population density, long-term | biosphere |  | other
Heptane | 1.0174e-10 | biosphere3 | None | kilogram | air::non-urban air or from high stacks | biosphere |  | other
Heptane | 1.2564e-10 | biosphere3 | None | kilogram | air::urban air close to ground | biosphere |  | other
Hydrocarbons, chlorinated | 1.647e-06 | biosphere3 | None | kilogram | air::low population density, long-term | biosphere |  | other
Hydrocarbons, chlorinated | 5.0869e-07 | biosphere3 | None | kilogram | air::non-urban air or from high stacks | biosphere |  | other
Hydrocarbons, chlorinated | 3.5663e-07 | biosphere3 | None | kilogram | air::urban air close to ground | biosphere |  | other
Mercury | 4.5325e-11 | biosphere3 | None | kilogram | air::low population density, long-term | biosphere |  | direct - exhaust
Mercury | 1.3999e-11 | biosphere3 | None | kilogram | air::non-urban air or from high stacks | biosphere |  | direct - exhaust
Mercury | 8.961e-12 | biosphere3 | None | kilogram | air::urban air close to ground | biosphere |  | direct - exhaust
Methane, fossil | 1.4823e-06 | biosphere3 | None | kilogram | air::low population density, long-term | biosphere |  | direct - exhaust
Methane, fossil | 4.5782e-07 | biosphere3 | None | kilogram | air::non-urban air or from high stacks | biosphere |  | direct - exhaust
Methane, fossil | 2.9381e-07 | biosphere3 | None | kilogram | air::urban air close to ground | biosphere |  | direct - exhaust
Methyl ethyl ketone | 1.9764e-09 | biosphere3 | None | kilogram | air::low population density, long-term | biosphere |  | other
Methyl ethyl ketone | 6.1043e-10 | biosphere3 | None | kilogram | air::non-urban air or from high stacks | biosphere |  | other
Methyl ethyl ketone | 7.5387e-10 | biosphere3 | None | kilogram | air::urban air close to ground | biosphere |  | other
NMVOC, non-methane volatile organic compounds, unspecified origin | 9.0586e-08 | biosphere3 | None | kilogram | air::low population density, long-term | biosphere |  | direct - exhaust
NMVOC, non-methane volatile organic compounds, unspecified origin | 2.7978e-08 | biosphere3 | None | kilogram | air::non-urban air or from high stacks | biosphere |  | direct - exhaust
NMVOC, non-methane volatile organic compounds, unspecified origin | 3.4552e-08 | biosphere3 | None | kilogram | air::urban air close to ground | biosphere |  | direct - exhaust
Nickel | 7.5541e-11 | biosphere3 | None | kilogram | air::low population density, long-term | biosphere |  | direct - exhaust
Nickel | 2.3331e-11 | biosphere3 | None | kilogram | air::non-urban air or from high stacks | biosphere |  | direct - exhaust
Nickel | 1.4935e-11 | biosphere3 | None | kilogram | air::urban air close to ground | biosphere |  | direct - exhaust
Nitrogen oxides | 5.4928e-06 | biosphere3 | None | kilogram | air::low population density, long-term | biosphere |  | direct - exhaust
Nitrogen oxides | 1.6965e-06 | biosphere3 | None | kilogram | air::non-urban air or from high stacks | biosphere |  | direct - exhaust
Nitrogen oxides | 1.3357e-06 | biosphere3 | None | kilogram | air::urban air close to ground | biosphere |  | direct - exhaust
PAH, polycyclic aromatic hydrocarbons | 4.8641e-10 | biosphere3 | None | kilogram | air::low population density, long-term | biosphere |  | direct - exhaust
PAH, polycyclic aromatic hydrocarbons | 1.5023e-10 | biosphere3 | None | kilogram | air::non-urban air or from high stacks | biosphere |  | direct - exhaust
PAH, polycyclic aromatic hydrocarbons | 9.6166e-11 | biosphere3 | None | kilogram | air::urban air close to ground | biosphere |  | direct - exhaust
Particulates, < 2.5 um | 9.2073e-08 | biosphere3 | None | kilogram | air::low population density, long-term | biosphere |  | direct - exhaust
Particulates, < 2.5 um | 2.8437e-08 | biosphere3 | None | kilogram | air::non-urban air or from high stacks | biosphere |  | direct - exhaust
Particulates, < 2.5 um | 2.0222e-08 | biosphere3 | None | kilogram | air::urban air close to ground | biosphere |  | direct - exhaust
Pentane | 6.5881e-11 | biosphere3 | None | kilogram | air::low population density, long-term | biosphere |  | other
Pentane | 2.0348e-11 | biosphere3 | None | kilogram | air::non-urban air or from high stacks | biosphere |  | other
Pentane | 2.5129e-11 | biosphere3 | None | kilogram | air::urban air close to ground | biosphere |  | other
Propane | 1.8117e-10 | biosphere3 | None | kilogram | air::low population density, long-term | biosphere |  | other
Propane | 5.5956e-11 | biosphere3 | None | kilogram | air::non-urban air or from high stacks | biosphere |  | other
Propane | 6.9104e-11 | biosphere3 | None | kilogram | air::urban air close to ground | biosphere |  | other
Propene | 5.9293e-09 | biosphere3 | None | kilogram | air::low population density, long-term | biosphere |  | other
Propene | 1.8313e-09 | biosphere3 | None | kilogram | air::non-urban air or from high stacks | biosphere |  | other
Propene | 2.2616e-09 | biosphere3 | None | kilogram | air::urban air close to ground | biosphere |  | other
Selenium | 8.5859e-13 | biosphere3 | None | kilogram | air::low population density, long-term | biosphere |  | direct - exhaust
Selenium | 2.6518e-13 | biosphere3 | None | kilogram | air::non-urban air or from high stacks | biosphere |  | direct - exhaust
Selenium | 1.6975e-13 | biosphere3 | None | kilogram | air::urban air close to ground | biosphere |  | direct - exhaust
Styrene | 6.094e-10 | biosphere3 | None | kilogram | air::low population density, long-term | biosphere |  | other
Styrene | 1.8822e-10 | biosphere3 | None | kilogram | air::non-urban air or from high stacks | biosphere |  | other
Styrene | 2.3244e-10 | biosphere3 | None | kilogram | air::urban air close to ground | biosphere |  | other
Sulfur dioxide | 2.6004e-07 | biosphere3 | None | kilogram | air | biosphere |  | direct - exhaust
Toluene | 1.1364e-09 | biosphere3 | None | kilogram | air::low population density, long-term | biosphere |  | other
Toluene | 3.51e-10 | biosphere3 | None | kilogram | air::non-urban air or from high stacks | biosphere |  | other
Toluene | 4.3347e-10 | biosphere3 | None | kilogram | air::urban air close to ground | biosphere |  | other
Zinc | 1.4924e-08 | biosphere3 | None | kilogram | air::low population density, long-term | biosphere |  | direct - exhaust
Zinc | 4.6093e-09 | biosphere3 | None | kilogram | air::non-urban air or from high stacks | biosphere |  | direct - exhaust
Zinc | 2.9505e-09 | biosphere3 | None | kilogram | air::urban air close to ground | biosphere |  | direct - exhaust
m-Xylene | 1.0047e-09 | biosphere3 | None | kilogram | air::low population density, long-term | biosphere |  | other
m-Xylene | 3.103e-10 | biosphere3 | None | kilogram | air::non-urban air or from high stacks | biosphere |  | other
m-Xylene | 3.8321e-10 | biosphere3 | None | kilogram | air::urban air close to ground | biosphere |  | other
maintenance, passenger car | 1.0125e-05 | carculator db | RER | unit |  | technosphere | passenger car maintenance | maintenance
market for brake wear emissions, passenger car | -9.1045e-06 | carculator db | GLO | kilogram |  | technosphere | brake wear emissions, passenger car | direct - non-exhaust
market for charger, electric passenger car | 2.85e-05 | carculator db | GLO | kilogram |  | technosphere | charger, electric passenger car | energy storage
market for converter, for electric passenger car | 2.1375e-05 | carculator db | GLO | kilogram |  | technosphere | converter, for electric passenger car | energy storage
market for electric motor, electric passenger car | 0.00035023 | carculator db | GLO | kilogram |  | technosphere | electric motor, electric passenger car | powertrain
market for glider, passenger car | 0.008125 | carculator db | GLO | kilogram |  | technosphere | glider, passenger car | glider
market for internal combustion engine, passenger car | 0.0010635 | carculator db | GLO | kilogram |  | technosphere | internal combustion engine, passenger car | powertrain
market for inverter, for electric passenger car | 4.275e-05 | carculator db | GLO | kilogram |  | technosphere | inverter, for electric passenger car | energy storage
market for power distribution unit, for electric passenger car | 1.9e-05 | carculator db | GLO | kilogram |  | technosphere | power distribution unit, for electric passenger car | energy storage
market for refrigerant R134a | 5.2e-06 | carculator db | GLO | kilogram |  | technosphere | refrigerant R134a | other
market for road | 0.0010865 | carculator db | GLO | meter-year |  | technosphere | road | road
market for road maintenance | 0.00129 | carculator db | RER | meter-year |  | technosphere | road maintenance | road
market for road wear emissions, passenger car | -1.9075e-05 | carculator db | GLO | kilogram |  | technosphere | road wear emissions, passenger car | road
market for tyre wear emissions, passenger car | -2.1669e-05 | carculator db | GLO | kilogram |  | technosphere | tyre wear emissions, passenger car | direct - non-exhaust
market for used Li-ion battery | -0.001188 | carculator db | GLO | kilogram |  | technosphere | used Li-ion battery | other
market for used powertrain from electric passenger car, manual dismantling | -0.00046185 | carculator db | GLO | kilogram |  | technosphere | used powertrain from electric passenger car, manual dismantling | EoL
noise, octave 1, day time, rural | 0.10431 | biosphere3 | None | joule | octave 1::day time::rural | biosphere |  | direct - exhaust
noise, octave 1, day time, suburban | 0.055196 | biosphere3 | None | joule | octave 1::day time::suburban | biosphere |  | direct - exhaust
noise, octave 1, day time, urban | 0.046719 | biosphere3 | None | joule | octave 1::day time::urban | biosphere |  | direct - exhaust
noise, octave 2, day time, rural | 0.0069542 | biosphere3 | None | joule | octave 2::day time::rural | biosphere |  | direct - exhaust
noise, octave 2, day time, suburban | 0.0039456 | biosphere3 | None | joule | octave 2::day time::suburban | biosphere |  | direct - exhaust
noise, octave 2, day time, urban | 0.0050175 | biosphere3 | None | joule | octave 2::day time::urban | biosphere |  | direct - exhaust
noise, octave 3, day time, rural | 0.0076904 | biosphere3 | None | joule | octave 3::day time::rural | biosphere |  | direct - exhaust
noise, octave 3, day time, suburban | 0.0021321 | biosphere3 | None | joule | octave 3::day time::suburban | biosphere |  | direct - exhaust
noise, octave 3, day time, urban | 0.0056135 | biosphere3 | None | joule | octave 3::day time::urban | biosphere |  | direct - exhaust
noise, octave 4, day time, rural | 0.02408 | biosphere3 | None | joule | octave 4::day time::rural | biosphere |  | direct - exhaust
noise, octave 4, day time, suburban | 0.0087913 | biosphere3 | None | joule | octave 4::day time::suburban | biosphere |  | direct - exhaust
noise, octave 4, day time, urban | 0.0028579 | biosphere3 | None | joule | octave 4::day time::urban | biosphere |  | direct - exhaust
noise, octave 5, day time, rural | 0.072547 | biosphere3 | None | joule | octave 5::day time::rural | biosphere |  | direct - exhaust
noise, octave 5, day time, suburban | 0.070088 | biosphere3 | None | joule | octave 5::day time::suburban | biosphere |  | direct - exhaust
noise, octave 5, day time, urban | 0.04745 | biosphere3 | None | joule | octave 5::day time::urban | biosphere |  | direct - exhaust
noise, octave 6, day time, rural | 0.12361 | biosphere3 | None | joule | octave 6::day time::rural | biosphere |  | direct - exhaust
noise, octave 6, day time, suburban | 0.1299 | biosphere3 | None | joule | octave 6::day time::suburban | biosphere |  | direct - exhaust
noise, octave 6, day time, urban | 0.043844 | biosphere3 | None | joule | octave 6::day time::urban | biosphere |  | direct - exhaust
noise, octave 7, day time, rural | 0.018911 | biosphere3 | None | joule | octave 7::day time::rural | biosphere |  | direct - exhaust
noise, octave 7, day time, suburban | 0.0022673 | biosphere3 | None | joule | octave 7::day time::suburban | biosphere |  | direct - exhaust
noise, octave 7, day time, urban | 0.0025804 | biosphere3 | None | joule | octave 7::day time::urban | biosphere |  | direct - exhaust
noise, octave 8, day time, rural | 0.0068041 | biosphere3 | None | joule | octave 8::day time::rural | biosphere |  | direct - exhaust
noise, octave 8, day time, suburban | 0.0070705 | biosphere3 | None | joule | octave 8::day time::suburban | biosphere |  | direct - exhaust
noise, octave 8, day time, urban | 0.0050919 | biosphere3 | None | joule | octave 8::day time::urban | biosphere |  | direct - exhaust
o-Xylene | 4.4469e-10 | biosphere3 | None | kilogram | air::low population density, long-term | biosphere |  | other
o-Xylene | 1.3735e-10 | biosphere3 | None | kilogram | air::non-urban air or from high stacks | biosphere |  | other
o-Xylene | 1.6962e-10 | biosphere3 | None | kilogram | air::urban air close to ground | biosphere |  | other
polyethylene production, high density, granulate | 0.00017655 | carculator db | RER | kilogram |  | technosphere | polyethylene, high density, granulate | energy storage
treatment of used glider, passenger car, shredding | -0.0070828 | carculator db | GLO | kilogram |  | technosphere | used glider, passenger car | other
treatment of used internal combustion engine, passenger car, shredding | -0.0010635 | carculator db | GLO | kilogram |  | technosphere | used internal combustion engine, passenger car | other
fuel supply for diesel vehicles, 2050 | 0.013002 | carculator db | RER | kilogram |  | technosphere | fuel | energy chain
electricity supply for electric vehicles, 2050 | 0.33906 | carculator db | RER | kilowatt hour |  | technosphere | electricity, low voltage, for battery electric vehicles | energy chain
electricity market for energy storage production, 2050 | 0.0042795 | carculator db | CN | kilowatt hour |  | technosphere | electricity, low voltage, for energy storage production | energy storage
transport, passenger car, plugin diesel hybrid, Large, 2050, EURO-6d | 1 | carculator db | RER | kilometer |  | production | transport, passenger car, EURO-6d | other
market for transport, freight train | 0.0018761 | ecoinvent | Europe without Switzerland | ton kilometer |  | technosphere | transport, freight train | other
market for transport, freight, lorry >32 metric ton, EURO4 | 0.00093702 | ecoinvent | RER | ton kilometer |  | technosphere | transport, freight, lorry >32 metric ton, EURO4 | other
Activity | transport, passenger car, plugin gasoline hybrid, Large, 2020, EURO-6d-TEMP
location | RER
production amount | 1
reference product | transport, passenger car, EURO-6d-TEMP
type | process
unit | kilometer
worksheet name | None
source | Sacchi, R., Bauer, C., Cox, B. and Mutel, C. (in review) carculator: an open-source tool for prospective environmental and economic life cycle assessment of vehicles. When, Where and How can battery-electric vehicles help reduce greenhouse gas emissions? Submitted to Renewable and Sustainable Energy Reviews.
description | Cradle-to-grave life cycle inventory of the transport activity using a passenger car over 1 km. carculator is a open-source parametrized truck model that produces life cycle inventories for any desired set of parameters value (lifetime, occupancy rate, power, battery size, fuel blend, etc.): to produce your own inventories, go to https://github.com/romainsacchi/carculator or contact carculator@psi.ch.
special remark
comment | Combustion engine power: 40 [kW]. Electric motor power: 119 [kW]. Power share from combustion engine: 27 [%]. Km over lifetime: 200000 [km]. Yearly mileage: 12000 [km/year]. Autonomy on a full tank/battery: 864 [km]. Tank-to-wheel efficiency: 54 [%]. Tank-to-wheel energy consumption: 1408 [kj/km]. Battery capacity: 15 [kWh]. Fuel tank capacity: 647 [kWh]. Mass of battery: 180 [kg]. Curb mass (excl. driver and cargo): 1999 [kg]. Driving mass (incl. driver and cargo): 2139 [kg].
Exchanges
name | amount | database | location | unit | categories | type | reference product | tag
1-Pentene | 9.5022e-10 | biosphere3 | None | kilogram | air::low population density, long-term | biosphere |  | other
1-Pentene | 3.2793e-10 | biosphere3 | None | kilogram | air::non-urban air or from high stacks | biosphere |  | other
1-Pentene | 1.133e-09 | biosphere3 | None | kilogram | air::urban air close to ground | biosphere |  | other
Acetaldehyde | 7.6017e-09 | biosphere3 | None | kilogram | air::low population density, long-term | biosphere |  | other
Acetaldehyde | 2.6235e-09 | biosphere3 | None | kilogram | air::non-urban air or from high stacks | biosphere |  | other
Acetaldehyde | 9.0638e-09 | biosphere3 | None | kilogram | air::urban air close to ground | biosphere |  | other
Acetone | 5.7013e-09 | biosphere3 | None | kilogram | air::low population density, long-term | biosphere |  | other
Acetone | 1.9676e-09 | biosphere3 | None | kilogram | air::non-urban air or from high stacks | biosphere |  | other
Acetone | 6.7979e-09 | biosphere3 | None | kilogram | air::urban air close to ground | biosphere |  | other
Acrolein | 1.9004e-09 | biosphere3 | None | kilogram | air::low population density, long-term | biosphere |  | other
Acrolein | 6.5587e-10 | biosphere3 | None | kilogram | air::non-urban air or from high stacks | biosphere |  | other
Acrolein | 2.2659e-09 | biosphere3 | None | kilogram | air::urban air close to ground | biosphere |  | other
Ammonia | 4.2821e-06 | biosphere3 | None | kilogram | air::low population density, long-term | biosphere |  | direct - exhaust
Ammonia | 1.3705e-06 | biosphere3 | None | kilogram | air::non-urban air or from high stacks | biosphere |  | direct - exhaust
Ammonia | 8.7669e-07 | biosphere3 | None | kilogram | air::urban air close to ground | biosphere |  | direct - exhaust
Arsenic | 3.6982e-12 | biosphere3 | None | kilogram | air::low population density, long-term | biosphere |  | other
Arsenic | 1.1836e-12 | biosphere3 | None | kilogram | air::non-urban air or from high stacks | biosphere |  | other
Arsenic | 7.5714e-13 | biosphere3 | None | kilogram | air::urban air close to ground | biosphere |  | other
Battery BoP | 0.00036 | carculator db | GLO | kilogram |  | technosphere | Battery BoP | energy storage
Battery cell, NMC-622 | 0.00054 | carculator db | GLO | kilogram |  | technosphere | Battery cell | energy storage
Benzaldehyde | 1.9004e-09 | biosphere3 | None | kilogram | air::low population density, long-term | biosphere |  | other
Benzaldehyde | 6.5587e-10 | biosphere3 | None | kilogram | air::non-urban air or from high stacks | biosphere |  | other
Benzaldehyde | 2.2659e-09 | biosphere3 | None | kilogram | air::urban air close to ground | biosphere |  | other
Benzene | 1.4222e-08 | biosphere3 | None | kilogram | air::low population density, long-term | biosphere |  | direct - exhaust
Benzene | 4.7423e-09 | biosphere3 | None | kilogram | air::non-urban air or from high stacks | biosphere |  | direct - exhaust
Benzene | 6.5662e-08 | biosphere3 | None | kilogram | air::urban air close to ground | biosphere |  | direct - exhaust
Butane | 4.9411e-08 | biosphere3 | None | kilogram | air::low population density, long-term | biosphere |  | other
Butane | 1.7053e-08 | biosphere3 | None | kilogram | air::non-urban air or from high stacks | biosphere |  | other
Butane | 5.8915e-08 | biosphere3 | None | kilogram | air::urban air close to ground | biosphere |  | other
Cadmium | 1.3305e-10 | biosphere3 | None | kilogram | air::low population density, long-term | biosphere |  | direct - exhaust
Cadmium | 4.2583e-11 | biosphere3 | None | kilogram | air::non-urban air or from high stacks | biosphere |  | direct - exhaust
Cadmium | 2.724e-11 | biosphere3 | None | kilogram | air::urban air close to ground | biosphere |  | direct - exhaust
Carbon dioxide, fossil | 0.057387 | biosphere3 | None | kilogram | air | biosphere |  | direct - exhaust
Carbon dioxide, non-fossil | 0.0014926 | biosphere3 | None | kilogram | air | biosphere |  | direct - exhaust
Carbon monoxide, fossil | 9.5462e-05 | biosphere3 | None | kilogram | air::low population density, long-term | biosphere |  | direct - exhaust
Carbon monoxide, fossil | 3.0553e-05 | biosphere3 | None | kilogram | air::non-urban air or from high stacks | biosphere |  | direct - exhaust
Carbon monoxide, fossil | 2.5241e-05 | biosphere3 | None | kilogram | air::urban air close to ground | biosphere |  | direct - exhaust
Chromium | 1.9696e-10 | biosphere3 | None | kilogram | air::low population density, long-term | biosphere |  | direct - exhaust
Chromium | 6.3036e-11 | biosphere3 | None | kilogram | air::non-urban air or from high stacks | biosphere |  | direct - exhaust
Chromium | 4.0323e-11 | biosphere3 | None | kilogram | air::urban air close to ground | biosphere |  | direct - exhaust
Chromium VI | 3.9444e-13 | biosphere3 | None | kilogram | air::low population density, long-term | biosphere |  | direct - exhaust
Chromium VI | 1.2624e-13 | biosphere3 | None | kilogram | air::non-urban air or from high stacks | biosphere |  | direct - exhaust
Chromium VI | 8.0754e-14 | biosphere3 | None | kilogram | air::urban air close to ground | biosphere |  | direct - exhaust
Copper | 5.1753e-10 | biosphere3 | None | kilogram | air::low population density, long-term | biosphere |  | energy storage
Copper | 1.6564e-10 | biosphere3 | None | kilogram | air::non-urban air or from high stacks | biosphere |  | energy storage
Copper | 1.0596e-10 | biosphere3 | None | kilogram | air::urban air close to ground | biosphere |  | energy storage
Cyclohexane | 1.0452e-08 | biosphere3 | None | kilogram | air::low population density, long-term | biosphere |  | other
Cyclohexane | 3.6073e-09 | biosphere3 | None | kilogram | air::non-urban air or from high stacks | biosphere |  | other
Cyclohexane | 1.2463e-08 | biosphere3 | None | kilogram | air::urban air close to ground | biosphere |  | other
Dinitrogen monoxide | 6.6819e-08 | biosphere3 | None | kilogram | air::low population density, long-term | biosphere |  | direct - exhaust
Dinitrogen monoxide | 2.1385e-08 | biosphere3 | None | kilogram | air::non-urban air or from high stacks | biosphere |  | direct - exhaust
Dinitrogen monoxide | 1.368e-08 | biosphere3 | None | kilogram | air::urban air close to ground | biosphere |  | direct - exhaust
Ethane | 3.0407e-08 | biosphere3 | None | kilogram | air::low population density, long-term | biosphere |  | other
Ethane | 1.0494e-08 | biosphere3 | None | kilogram | air::non-urban air or from high stacks | biosphere |  | other
Ethane | 3.6255e-08 | biosphere3 | None | kilogram | air::urban air close to ground | biosphere |  | other
Ethane, 1,1,1,2-tetrafluoro-, HFC-134a | 3.6522e-06 | biosphere3 | None | kilogram | air | biosphere |  | other
Ethene | 6.9366e-08 | biosphere3 | None | kilogram | air::low population density, long-term | biosphere |  | other
Ethene | 2.3939e-08 | biosphere3 | None | kilogram | air::non-urban air or from high stacks | biosphere |  | other
Ethene | 8.2708e-08 | biosphere3 | None | kilogram | air::urban air close to ground | biosphere |  | other
Formaldehyde | 1.6154e-08 | biosphere3 | None | kilogram | air::low population density, long-term | biosphere |  | other
Formaldehyde | 5.5749e-09 | biosphere3 | None | kilogram | air::non-urban air or from high stacks | biosphere |  | other
Formaldehyde | 1.9261e-08 | biosphere3 | None | kilogram | air::urban air close to ground | biosphere |  | other
Glider lightweighting | 0.00086426 | carculator db | GLO | kilogram |  | technosphere | glider lightweighting | glider
Heptane | 6.6515e-09 | biosphere3 | None | kilogram | air::low population density, long-term | biosphere |  | other
Heptane | 2.2955e-09 | biosphere3 | None | kilogram | air::non-urban air or from high stacks | biosphere |  | other
Heptane | 7.9308e-09 | biosphere3 | None | kilogram | air::urban air close to ground | biosphere |  | other
Hexane | 1.5203e-08 | biosphere3 | None | kilogram | air::low population density, long-term | biosphere |  | other
Hexane | 5.2469e-09 | biosphere3 | None | kilogram | air::non-urban air or from high stacks | biosphere |  | other
Hexane | 1.8128e-08 | biosphere3 | None | kilogram | air::urban air close to ground | biosphere |  | other
Hydrocarbons, chlorinated | 1.4595e-06 | biosphere3 | None | kilogram | air::low population density, long-term | biosphere |  | other
Hydrocarbons, chlorinated | 4.9092e-07 | biosphere3 | None | kilogram | air::non-urban air or from high stacks | biosphere |  | other
Hydrocarbons, chlorinated | 1.2872e-06 | biosphere3 | None | kilogram | air::urban air close to ground | biosphere |  | other
Lead | 1.2466e-08 | biosphere3 | None | kilogram | air::low population density, long-term | biosphere |  | direct - exhaust
Lead | 3.9899e-09 | biosphere3 | None | kilogram | air::non-urban air or from high stacks | biosphere |  | direct - exhaust
Lead | 2.5737e-09 | biosphere3 | None | kilogram | air::urban air close to ground | biosphere |  | direct - exhaust
Mercury | 1.0738e-10 | biosphere3 | None | kilogram | air::low population density, long-term | biosphere |  | direct - exhaust
Mercury | 3.4368e-11 | biosphere3 | None | kilogram | air::non-urban air or from high stacks | biosphere |  | direct - exhaust
Mercury | 2.1985e-11 | biosphere3 | None | kilogram | air::urban air close to ground | biosphere |  | direct - exhaust
Methane, fossil | 5.0926e-07 | biosphere3 | None | kilogram | air::low population density, long-term | biosphere |  | direct - exhaust
Methane, fossil | 1.6299e-07 | biosphere3 | None | kilogram | air::non-urban air or from high stacks | biosphere |  | direct - exhaust
Methane, fossil | 1.5418e-07 | biosphere3 | None | kilogram | air::urban air close to ground | biosphere |  | direct - exhaust
Methyl ethyl ketone | 9.5022e-10 | biosphere3 | None | kilogram | air::low population density, long-term | biosphere |  | other
Methyl ethyl ketone | 3.2793e-10 | biosphere3 | None | kilogram | air::non-urban air or from high stacks | biosphere |  | other
Methyl ethyl ketone | 1.133e-09 | biosphere3 | None | kilogram | air::urban air close to ground | biosphere |  | other
NMVOC, non-methane volatile organic compounds, unspecified origin | 4.8271e-07 | biosphere3 | None | kilogram | air::low population density, long-term | biosphere |  | direct - exhaust
NMVOC, non-methane volatile organic compounds, unspecified origin | 1.6659e-07 | biosphere3 | None | kilogram | air::non-urban air or from high stacks | biosphere |  | direct - exhaust
NMVOC, non-methane volatile organic compounds, unspecified origin | 5.7555e-07 | biosphere3 | None | kilogram | air::urban air close to ground | biosphere |  | direct - exhaust
Nickel | 1.6029e-10 | biosphere3 | None | kilogram | air::low population density, long-term | biosphere |  | direct - exhaust
Nickel | 5.1301e-11 | biosphere3 | None | kilogram | air::non-urban air or from high stacks | biosphere |  | direct - exhaust
Nickel | 3.2816e-11 | biosphere3 | None | kilogram | air::urban air close to ground | biosphere |  | direct - exhaust
Nitrogen oxides | 5.2702e-06 | biosphere3 | None | kilogram | air::low population density, long-term | biosphere |  | direct - exhaust
Nitrogen oxides | 1.6867e-06 | biosphere3 | None | kilogram | air::non-urban air or from high stacks | biosphere |  | direct - exhaust
Nitrogen oxides | 1.2768e-06 | biosphere3 | None | kilogram | air::urban air close to ground | biosphere |  | direct - exhaust
PAH, polycyclic aromatic hydrocarbons | 4.2901e-10 | biosphere3 | None | kilogram | air::low population density, long-term | biosphere |  | direct - exhaust
PAH, polycyclic aromatic hydrocarbons | 1.3731e-10 | biosphere3 | None | kilogram | air::non-urban air or from high stacks | biosphere |  | direct - exhaust
PAH, polycyclic aromatic hydrocarbons | 8.7832e-11 | biosphere3 | None | kilogram | air::urban air close to ground | biosphere |  | direct - exhaust
Particulates, < 2.5 um | 2.4113e-07 | biosphere3 | None | kilogram | air::low population density, long-term | biosphere |  | direct - exhaust
Particulates, < 2.5 um | 7.7175e-08 | biosphere3 | None | kilogram | air::non-urban air or from high stacks | biosphere |  | direct - exhaust
Particulates, < 2.5 um | 4.9368e-08 | biosphere3 | None | kilogram | air::urban air close to ground | biosphere |  | direct - exhaust
Pentane | 2.0905e-08 | biosphere3 | None | kilogram | air::low population density, long-term | biosphere |  | other
Pentane | 7.2145e-09 | biosphere3 | None | kilogram | air::non-urban air or from high stacks | biosphere |  | other
Pentane | 2.4926e-08 | biosphere3 | None | kilogram | air::urban air close to ground | biosphere |  | other
Propane | 6.6515e-09 | biosphere3 | None | kilogram | air::low population density, long-term | biosphere |  | other
Propane | 2.2955e-09 | biosphere3 | None | kilogram | air::non-urban air or from high stacks | biosphere |  | other
Propane | 7.9308e-09 | biosphere3 | None | kilogram | air::urban air close to ground | biosphere |  | other
Propene | 3.6108e-08 | biosphere3 | None | kilogram | air::low population density, long-term | biosphere |  | other
Propene | 1.2461e-08 | biosphere3 | None | kilogram | air::non-urban air or from high stacks | biosphere |  | other
Propene | 4.3053e-08 | biosphere3 | None | kilogram | air::urban air close to ground | biosphere |  | other
Selenium | 2.4672e-12 | biosphere3 | None | kilogram | air::low population density, long-term | biosphere |  | direct - exhaust
Selenium | 7.8963e-13 | biosphere3 | None | kilogram | air::non-urban air or from high stacks | biosphere |  | direct - exhaust
Selenium | 5.0512e-13 | biosphere3 | None | kilogram | air::urban air close to ground | biosphere |  | direct - exhaust
Styrene | 9.5022e-09 | biosphere3 | None | kilogram | air::low population density, long-term | biosphere |  | other
Styrene | 3.2793e-09 | biosphere3 | None | kilogram | air::non-urban air or from high stacks | biosphere |  | other
Styrene | 1.133e-08 | biosphere3 | None | kilogram | air::urban air close to ground | biosphere |  | other
Sulfur dioxide | 3.8075e-07 | biosphere3 | None | kilogram | air | biosphere |  | direct - exhaust
Toluene | 1.0452e-07 | biosphere3 | None | kilogram | air::low population density, long-term | biosphere |  | other
Toluene | 3.6073e-08 | biosphere3 | None | kilogram | air::non-urban air or from high stacks | biosphere |  | other
Toluene | 1.2463e-07 | biosphere3 | None | kilogram | air::urban air close to ground | biosphere |  | other
Zinc | 2.661e-08 | biosphere3 | None | kilogram | air::low population density, long-term | biosphere |  | direct - exhaust
Zinc | 8.5166e-09 | biosphere3 | None | kilogram | air::non-urban air or from high stacks | biosphere |  | direct - exhaust
Zinc | 5.4479e-09 | biosphere3 | None | kilogram | air::urban air close to ground | biosphere |  | direct - exhaust
m-Xylene | 5.1312e-08 | biosphere3 | None | kilogram | air::low population density, long-term | biosphere |  | other
m-Xylene | 1.7708e-08 | biosphere3 | None | kilogram | air::non-urban air or from high stacks | biosphere |  | other
m-Xylene | 6.1181e-08 | biosphere3 | None | kilogram | air::urban air close to ground | biosphere |  | other
maintenance, passenger car | 1.0751e-05 | carculator db | RER | unit |  | technosphere | passenger car maintenance | maintenance
market for brake wear emissions, passenger car | -9.8008e-06 | carculator db | GLO | kilogram |  | technosphere | brake wear emissions, passenger car | direct - non-exhaust
market for charger, electric passenger car | 2.9804e-05 | carculator db | GLO | kilogram |  | technosphere | charger, electric passenger car | energy storage
market for converter, for electric passenger car | 2.2353e-05 | carculator db | GLO | kilogram |  | technosphere | converter, for electric passenger car | energy storage
market for electric motor, electric passenger car | 0.00036793 | carculator db | GLO | kilogram |  | technosphere | electric motor, electric passenger car | powertrain
market for glider, passenger car | 0.0081134 | carculator db | GLO | kilogram |  | technosphere | glider, passenger car | glider
market for internal combustion engine, passenger car | 0.0014697 | carculator db | GLO | kilogram |  | technosphere | internal combustion engine, passenger car | powertrain
market for inverter, for electric passenger car | 4.4707e-05 | carculator db | GLO | kilogram |  | technosphere | inverter, for electric passenger car | energy storage
market for power distribution unit, for electric passenger car | 1.987e-05 | carculator db | GLO | kilogram |  | technosphere | power distribution unit, for electric passenger car | energy storage
market for refrigerant R134a | 6.3304e-06 | carculator db | GLO | kilogram |  | technosphere | refrigerant R134a | other
market for road | 0.0011491 | carculator db | GLO | meter-year |  | technosphere | road | road
market for road maintenance | 0.00129 | carculator db | RER | meter-year |  | technosphere | road maintenance | road
market for road wear emissions, passenger car | -1.9898e-05 | carculator db | GLO | kilogram |  | technosphere | road wear emissions, passenger car | road
market for tyre wear emissions, passenger car | -2.2388e-05 | carculator db | GLO | kilogram |  | technosphere | tyre wear emissions, passenger car | direct - non-exhaust
market for used Li-ion battery | -0.0009 | carculator db | GLO | kilogram |  | technosphere | used Li-ion battery | other
market for used powertrain from electric passenger car, manual dismantling | -0.00048467 | carculator db | GLO | kilogram |  | technosphere | used powertrain from electric passenger car, manual dismantling | EoL
noise, octave 1, day time, rural | 0.1045 | biosphere3 | None | joule | octave 1::day time::rural | biosphere |  | direct - exhaust
noise, octave 1, day time, suburban | 0.055355 | biosphere3 | None | joule | octave 1::day time::suburban | biosphere |  | direct - exhaust
noise, octave 1, day time, urban | 0.047311 | biosphere3 | None | joule | octave 1::day time::urban | biosphere |  | direct - exhaust
noise, octave 2, day time, rural | 0.0070211 | biosphere3 | None | joule | octave 2::day time::rural | biosphere |  | direct - exhaust
noise, octave 2, day time, suburban | 0.0039967 | biosphere3 | None | joule | octave 2::day time::suburban | biosphere |  | direct - exhaust
noise, octave 2, day time, urban | 0.0051228 | biosphere3 | None | joule | octave 2::day time::urban | biosphere |  | direct - exhaust
noise, octave 3, day time, rural | 0.0078145 | biosphere3 | None | joule | octave 3::day time::rural | biosphere |  | direct - exhaust
noise, octave 3, day time, suburban | 0.0021689 | biosphere3 | None | joule | octave 3::day time::suburban | biosphere |  | direct - exhaust
noise, octave 3, day time, urban | 0.0056523 | biosphere3 | None | joule | octave 3::day time::urban | biosphere |  | direct - exhaust
noise, octave 4, day time, rural | 0.024287 | biosphere3 | None | joule | octave 4::day time::rural | biosphere |  | direct - exhaust
noise, octave 4, day time, suburban | 0.0088775 | biosphere3 | None | joule | octave 4::day time::suburban | biosphere |  | direct - exhaust
noise, octave 4, day time, urban | 0.0029136 | biosphere3 | None | joule | octave 4::day time::urban | biosphere |  | direct - exhaust
noise, octave 5, day time, rural | 0.072662 | biosphere3 | None | joule | octave 5::day time::rural | biosphere |  | direct - exhaust
noise, octave 5, day time, suburban | 0.070105 | biosphere3 | None | joule | octave 5::day time::suburban | biosphere |  | direct - exhaust
noise, octave 5, day time, urban | 0.047525 | biosphere3 | None | joule | octave 5::day time::urban | biosphere |  | direct - exhaust
noise, octave 6, day time, rural | 0.12405 | biosphere3 | None | joule | octave 6::day time::rural | biosphere |  | direct - exhaust
noise, octave 6, day time, suburban | 0.13025 | biosphere3 | None | joule | octave 6::day time::suburban | biosphere |  | direct - exhaust
noise, octave 6, day time, urban | 0.044018 | biosphere3 | None | joule | octave 6::day time::urban | biosphere |  | direct - exhaust
noise, octave 7, day time, rural | 0.019109 | biosphere3 | None | joule | octave 7::day time::rural | biosphere |  | direct - exhaust
noise, octave 7, day time, suburban | 0.0022863 | biosphere3 | None | joule | octave 7::day time::suburban | biosphere |  | direct - exhaust
noise, octave 7, day time, urban | 0.002638 | biosphere3 | None | joule | octave 7::day time::urban | biosphere |  | direct - exhaust
noise, octave 8, day time, rural | 0.0068106 | biosphere3 | None | joule | octave 8::day time::rural | biosphere |  | direct - exhaust
noise, octave 8, day time, suburban | 0.0070782 | biosphere3 | None | joule | octave 8::day time::suburban | biosphere |  | direct - exhaust
noise, octave 8, day time, urban | 0.005113 | biosphere3 | None | joule | octave 8::day time::urban | biosphere |  | direct - exhaust
o-Xylene | 2.1855e-08 | biosphere3 | None | kilogram | air::low population density, long-term | biosphere |  | other
o-Xylene | 7.5425e-09 | biosphere3 | None | kilogram | air::non-urban air or from high stacks | biosphere |  | other
o-Xylene | 2.6059e-08 | biosphere3 | None | kilogram | air::urban air close to ground | biosphere |  | other
polyethylene production, high density, granulate | 0.00024292 | carculator db | RER | kilogram |  | technosphere | polyethylene, high density, granulate | energy storage
treatment of used glider, passenger car, shredding | -0.0074921 | carculator db | GLO | kilogram |  | technosphere | used glider, passenger car | other
treatment of used internal combustion engine, passenger car, shredding | -0.0014697 | carculator db | GLO | kilogram |  | technosphere | used internal combustion engine, passenger car | other
fuel supply for gasoline vehicles, 2020 | 0.019038 | carculator db | RER | kilogram |  | technosphere | fuel | energy chain
electricity supply for electric vehicles, 2020 | 0.45924 | carculator db | RER | kilowatt hour |  | technosphere | electricity, low voltage, for battery electric vehicles | energy chain
electricity market for energy storage production, 2020 | 0.0029927 | carculator db | CN | kilowatt hour |  | technosphere | electricity, low voltage, for energy storage production | energy storage
transport, passenger car, plugin gasoline hybrid, Large, 2020, EURO-6d-TEMP | 1 | carculator db | RER | kilometer |  | production | transport, passenger car, EURO-6d-TEMP | other
market for transport, freight train | 0.001969 | ecoinvent | Europe without Switzerland | ton kilometer |  | technosphere | transport, freight train | other
market for transport, freight, lorry >32 metric ton, EURO4 | 0.00098324 | ecoinvent | RER | ton kilometer |  | technosphere | transport, freight, lorry >32 metric ton, EURO4 | other
Activity | transport, passenger car, plugin gasoline hybrid, Large, 2030, EURO-6d
location | RER
production amount | 1
reference product | transport, passenger car, EURO-6d
type | process
unit | kilometer
worksheet name | None
source | Sacchi, R., Bauer, C., Cox, B. and Mutel, C. (in review) carculator: an open-source tool for prospective environmental and economic life cycle assessment of vehicles. When, Where and How can battery-electric vehicles help reduce greenhouse gas emissions? Submitted to Renewable and Sustainable Energy Reviews.
description | Cradle-to-grave life cycle inventory of the transport activity using a passenger car over 1 km. carculator is a open-source parametrized truck model that produces life cycle inventories for any desired set of parameters value (lifetime, occupancy rate, power, battery size, fuel blend, etc.): to produce your own inventories, go to https://github.com/romainsacchi/carculator or contact carculator@psi.ch.
special remark
comment | Combustion engine power: 35 [kW]. Electric motor power: 119 [kW]. Power share from combustion engine: 25 [%]. Km over lifetime: 200000 [km]. Yearly mileage: 12000 [km/year]. Autonomy on a full tank/battery: 919 [km]. Tank-to-wheel efficiency: 56 [%]. Tank-to-wheel energy consumption: 1230 [kj/km]. Battery capacity: 27 [kWh]. Fuel tank capacity: 583 [kWh]. Mass of battery: 198 [kg]. Curb mass (excl. driver and cargo): 1940 [kg]. Driving mass (incl. driver and cargo): 2080 [kg].
Exchanges
name | amount | database | location | unit | categories | type | reference product | tag
1-Pentene | 8.1371e-10 | biosphere3 | None | kilogram | air::low population density, long-term | biosphere |  | other
1-Pentene | 2.8029e-10 | biosphere3 | None | kilogram | air::non-urban air or from high stacks | biosphere |  | other
1-Pentene | 1.023e-09 | biosphere3 | None | kilogram | air::urban air close to ground | biosphere |  | other
Acetaldehyde | 6.5096e-09 | biosphere3 | None | kilogram | air::low population density, long-term | biosphere |  | other
Acetaldehyde | 2.2423e-09 | biosphere3 | None | kilogram | air::non-urban air or from high stacks | biosphere |  | other
Acetaldehyde | 8.1843e-09 | biosphere3 | None | kilogram | air::urban air close to ground | biosphere |  | other
Acetone | 4.8822e-09 | biosphere3 | None | kilogram | air::low population density, long-term | biosphere |  | other
Acetone | 1.6817e-09 | biosphere3 | None | kilogram | air::non-urban air or from high stacks | biosphere |  | other
Acetone | 6.1381e-09 | biosphere3 | None | kilogram | air::urban air close to ground | biosphere |  | other
Acrolein | 1.6274e-09 | biosphere3 | None | kilogram | air::low population density, long-term | biosphere |  | other
Acrolein | 5.6058e-10 | biosphere3 | None | kilogram | air::non-urban air or from high stacks | biosphere |  | other
Acrolein | 2.0461e-09 | biosphere3 | None | kilogram | air::urban air close to ground | biosphere |  | other
Ammonia | 3.5848e-06 | biosphere3 | None | kilogram | air::low population density, long-term | biosphere |  | direct - exhaust
Ammonia | 1.1411e-06 | biosphere3 | None | kilogram | air::non-urban air or from high stacks | biosphere |  | direct - exhaust
Ammonia | 7.31e-07 | biosphere3 | None | kilogram | air::urban air close to ground | biosphere |  | direct - exhaust
Arsenic | 3.096e-12 | biosphere3 | None | kilogram | air::low population density, long-term | biosphere |  | other
Arsenic | 9.855e-13 | biosphere3 | None | kilogram | air::non-urban air or from high stacks | biosphere |  | other
Arsenic | 6.3131e-13 | biosphere3 | None | kilogram | air::urban air close to ground | biosphere |  | other
Battery BoP | 0.00037125 | carculator db | GLO | kilogram |  | technosphere | Battery BoP | energy storage
Battery cell, NMC-622 | 0.00061875 | carculator db | GLO | kilogram |  | technosphere | Battery cell | energy storage
Benzaldehyde | 1.6274e-09 | biosphere3 | None | kilogram | air::low population density, long-term | biosphere |  | other
Benzaldehyde | 5.6058e-10 | biosphere3 | None | kilogram | air::non-urban air or from high stacks | biosphere |  | other
Benzaldehyde | 2.0461e-09 | biosphere3 | None | kilogram | air::urban air close to ground | biosphere |  | other
Benzene | 1.2114e-08 | biosphere3 | None | kilogram | air::low population density, long-term | biosphere |  | direct - exhaust
Benzene | 4.0262e-09 | biosphere3 | None | kilogram | air::non-urban air or from high stacks | biosphere |  | direct - exhaust
Benzene | 5.9885e-08 | biosphere3 | None | kilogram | air::urban air close to ground | biosphere |  | direct - exhaust
Butane | 4.2313e-08 | biosphere3 | None | kilogram | air::low population density, long-term | biosphere |  | other
Butane | 1.4575e-08 | biosphere3 | None | kilogram | air::non-urban air or from high stacks | biosphere |  | other
Butane | 5.3197e-08 | biosphere3 | None | kilogram | air::urban air close to ground | biosphere |  | other
Cadmium | 1.1138e-10 | biosphere3 | None | kilogram | air::low population density, long-term | biosphere |  | direct - exhaust
Cadmium | 3.5456e-11 | biosphere3 | None | kilogram | air::non-urban air or from high stacks | biosphere |  | direct - exhaust
Cadmium | 2.2713e-11 | biosphere3 | None | kilogram | air::urban air close to ground | biosphere |  | direct - exhaust
Carbon dioxide, fossil | 0.047962 | biosphere3 | None | kilogram | air | biosphere |  | direct - exhaust
Carbon dioxide, non-fossil | 0.0012474 | biosphere3 | None | kilogram | air | biosphere |  | direct - exhaust
Carbon monoxide, fossil | 7.8421e-05 | biosphere3 | None | kilogram | air::low population density, long-term | biosphere |  | direct - exhaust
Carbon monoxide, fossil | 2.4963e-05 | biosphere3 | None | kilogram | air::non-urban air or from high stacks | biosphere |  | direct - exhaust
Carbon monoxide, fossil | 2.1205e-05 | biosphere3 | None | kilogram | air::urban air close to ground | biosphere |  | direct - exhaust
Chromium | 1.6488e-10 | biosphere3 | None | kilogram | air::low population density, long-term | biosphere |  | direct - exhaust
Chromium | 5.2486e-11 | biosphere3 | None | kilogram | air::non-urban air or from high stacks | biosphere |  | direct - exhaust
Chromium | 3.3623e-11 | biosphere3 | None | kilogram | air::urban air close to ground | biosphere |  | direct - exhaust
Chromium VI | 3.3021e-13 | biosphere3 | None | kilogram | air::low population density, long-term | biosphere |  | direct - exhaust
Chromium VI | 1.0511e-13 | biosphere3 | None | kilogram | air::non-urban air or from high stacks | biosphere |  | direct - exhaust
Chromium VI | 6.7334e-14 | biosphere3 | None | kilogram | air::urban air close to ground | biosphere |  | direct - exhaust
Copper | 4.3326e-10 | biosphere3 | None | kilogram | air::low population density, long-term | biosphere |  | energy storage
Copper | 1.3791e-10 | biosphere3 | None | kilogram | air::non-urban air or from high stacks | biosphere |  | energy storage
Copper | 8.8348e-11 | biosphere3 | None | kilogram | air::urban air close to ground | biosphere |  | energy storage
Cyclohexane | 8.9508e-09 | biosphere3 | None | kilogram | air::low population density, long-term | biosphere |  | other
Cyclohexane | 3.0832e-09 | biosphere3 | None | kilogram | air::non-urban air or from high stacks | biosphere |  | other
Cyclohexane | 1.1253e-08 | biosphere3 | None | kilogram | air::urban air close to ground | biosphere |  | other
Dinitrogen monoxide | 5.5938e-08 | biosphere3 | None | kilogram | air::low population density, long-term | biosphere |  | direct - exhaust
Dinitrogen monoxide | 1.7806e-08 | biosphere3 | None | kilogram | air::non-urban air or from high stacks | biosphere |  | direct - exhaust
Dinitrogen monoxide | 1.1407e-08 | biosphere3 | None | kilogram | air::urban air close to ground | biosphere |  | direct - exhaust
Ethane | 2.6039e-08 | biosphere3 | None | kilogram | air::low population density, long-term | biosphere |  | other
Ethane | 8.9693e-09 | biosphere3 | None | kilogram | air::non-urban air or from high stacks | biosphere |  | other
Ethane | 3.2737e-08 | biosphere3 | None | kilogram | air::urban air close to ground | biosphere |  | other
Ethane, 1,1,1,2-tetrafluoro-, HFC-134a | 3.3261e-06 | biosphere3 | None | kilogram | air | biosphere |  | other
Ethene | 5.94e-08 | biosphere3 | None | kilogram | air::low population density, long-term | biosphere |  | other
Ethene | 2.0461e-08 | biosphere3 | None | kilogram | air::non-urban air or from high stacks | biosphere |  | other
Ethene | 7.468e-08 | biosphere3 | None | kilogram | air::urban air close to ground | biosphere |  | other
Formaldehyde | 1.3833e-08 | biosphere3 | None | kilogram | air::low population density, long-term | biosphere |  | other
Formaldehyde | 4.7649e-09 | biosphere3 | None | kilogram | air::non-urban air or from high stacks | biosphere |  | other
Formaldehyde | 1.7392e-08 | biosphere3 | None | kilogram | air::urban air close to ground | biosphere |  | other
Glider lightweighting | 0.0010421 | carculator db | GLO | kilogram |  | technosphere | glider lightweighting | glider
Heptane | 5.6959e-09 | biosphere3 | None | kilogram | air::low population density, long-term | biosphere |  | other
Heptane | 1.962e-09 | biosphere3 | None | kilogram | air::non-urban air or from high stacks | biosphere |  | other
Heptane | 7.1611e-09 | biosphere3 | None | kilogram | air::urban air close to ground | biosphere |  | other
Hexane | 1.3019e-08 | biosphere3 | None | kilogram | air::low population density, long-term | biosphere |  | other
Hexane | 4.4846e-09 | biosphere3 | None | kilogram | air::non-urban air or from high stacks | biosphere |  | other
Hexane | 1.6369e-08 | biosphere3 | None | kilogram | air::urban air close to ground | biosphere |  | other
Hydrocarbons, chlorinated | 1.2448e-06 | biosphere3 | None | kilogram | air::low population density, long-term | biosphere |  | other
Hydrocarbons, chlorinated | 4.1751e-07 | biosphere3 | None | kilogram | air::non-urban air or from high stacks | biosphere |  | other
Hydrocarbons, chlorinated | 1.1566e-06 | biosphere3 | None | kilogram | air::urban air close to ground | biosphere |  | other
Lead | 1.0436e-08 | biosphere3 | None | kilogram | air::low population density, long-term | biosphere |  | direct - exhaust
Lead | 3.3221e-09 | biosphere3 | None | kilogram | air::non-urban air or from high stacks | biosphere |  | direct - exhaust
Lead | 2.1478e-09 | biosphere3 | None | kilogram | air::urban air close to ground | biosphere |  | direct - exhaust
Mercury | 8.9897e-11 | biosphere3 | None | kilogram | air::low population density, long-term | biosphere |  | direct - exhaust
Mercury | 2.8616e-11 | biosphere3 | None | kilogram | air::non-urban air or from high stacks | biosphere |  | direct - exhaust
Mercury | 1.8332e-11 | biosphere3 | None | kilogram | air::urban air close to ground | biosphere |  | direct - exhaust
Methane, fossil | 4.3107e-07 | biosphere3 | None | kilogram | air::low population density, long-term | biosphere |  | direct - exhaust
Methane, fossil | 1.3722e-07 | biosphere3 | None | kilogram | air::non-urban air or from high stacks | biosphere |  | direct - exhaust
Methane, fossil | 1.3358e-07 | biosphere3 | None | kilogram | air::urban air close to ground | biosphere |  | direct - exhaust
Methyl ethyl ketone | 8.1371e-10 | biosphere3 | None | kilogram | air::low population density, long-term | biosphere |  | other
Methyl ethyl ketone | 2.8029e-10 | biosphere3 | None | kilogram | air::non-urban air or from high stacks | biosphere |  | other
Methyl ethyl ketone | 1.023e-09 | biosphere3 | None | kilogram | air::urban air close to ground | biosphere |  | other
NMVOC, non-methane volatile organic compounds, unspecified origin | 4.1336e-07 | biosphere3 | None | kilogram | air::low population density, long-term | biosphere |  | direct - exhaust
NMVOC, non-methane volatile organic compounds, unspecified origin | 1.4239e-07 | biosphere3 | None | kilogram | air::non-urban air or from high stacks | biosphere |  | direct - exhaust
NMVOC, non-methane volatile organic compounds, unspecified origin | 5.197e-07 | biosphere3 | None | kilogram | air::urban air close to ground | biosphere |  | direct - exhaust
Nickel | 1.3419e-10 | biosphere3 | None | kilogram | air::low population density, long-term | biosphere |  | direct - exhaust
Nickel | 4.2715e-11 | biosphere3 | None | kilogram | air::non-urban air or from high stacks | biosphere |  | direct - exhaust
Nickel | 2.7363e-11 | biosphere3 | None | kilogram | air::urban air close to ground | biosphere |  | direct - exhaust
Nitrogen oxides | 4.1141e-06 | biosphere3 | None | kilogram | air::low population density, long-term | biosphere |  | direct - exhaust
Nitrogen oxides | 1.3096e-06 | biosphere3 | None | kilogram | air::non-urban air or from high stacks | biosphere |  | direct - exhaust
Nitrogen oxides | 1.02e-06 | biosphere3 | None | kilogram | air::urban air close to ground | biosphere |  | direct - exhaust
PAH, polycyclic aromatic hydrocarbons | 3.5915e-10 | biosphere3 | None | kilogram | air::low population density, long-term | biosphere |  | direct - exhaust
PAH, polycyclic aromatic hydrocarbons | 1.1432e-10 | biosphere3 | None | kilogram | air::non-urban air or from high stacks | biosphere |  | direct - exhaust
PAH, polycyclic aromatic hydrocarbons | 7.3237e-11 | biosphere3 | None | kilogram | air::urban air close to ground | biosphere |  | direct - exhaust
Particulates, < 2.5 um | 2.3774e-07 | biosphere3 | None | kilogram | air::low population density, long-term | biosphere |  | direct - exhaust
Particulates, < 2.5 um | 7.5677e-08 | biosphere3 | None | kilogram | air::non-urban air or from high stacks | biosphere |  | direct - exhaust
Particulates, < 2.5 um | 4.8479e-08 | biosphere3 | None | kilogram | air::urban air close to ground | biosphere |  | direct - exhaust
Pentane | 1.7902e-08 | biosphere3 | None | kilogram | air::low population density, long-term | biosphere |  | other
Pentane | 6.1664e-09 | biosphere3 | None | kilogram | air::non-urban air or from high stacks | biosphere |  | other
Pentane | 2.2507e-08 | biosphere3 | None | kilogram | air::urban air close to ground | biosphere |  | other
Propane | 5.6959e-09 | biosphere3 | None | kilogram | air::low population density, long-term | biosphere |  | other
Propane | 1.962e-09 | biosphere3 | None | kilogram | air::non-urban air or from high stacks | biosphere |  | other
Propane | 7.1611e-09 | biosphere3 | None | kilogram | air::urban air close to ground | biosphere |  | other
Propene | 3.0921e-08 | biosphere3 | None | kilogram | air::low population density, long-term | biosphere |  | other
Propene | 1.0651e-08 | biosphere3 | None | kilogram | air::non-urban air or from high stacks | biosphere |  | other
Propene | 3.8875e-08 | biosphere3 | None | kilogram | air::urban air close to ground | biosphere |  | other
Selenium | 2.0654e-12 | biosphere3 | None | kilogram | air::low population density, long-term | biosphere |  | direct - exhaust
Selenium | 6.5747e-13 | biosphere3 | None | kilogram | air::non-urban air or from high stacks | biosphere |  | direct - exhaust
Selenium | 4.2118e-13 | biosphere3 | None | kilogram | air::urban air close to ground | biosphere |  | direct - exhaust
Styrene | 8.137e-09 | biosphere3 | None | kilogram | air::low population density, long-term | biosphere |  | other
Styrene | 2.8029e-09 | biosphere3 | None | kilogram | air::non-urban air or from high stacks | biosphere |  | other
Styrene | 1.023e-08 | biosphere3 | None | kilogram | air::urban air close to ground | biosphere |  | other
Sulfur dioxide | 3.1822e-07 | biosphere3 | None | kilogram | air | biosphere |  | direct - exhaust
Toluene | 8.9508e-08 | biosphere3 | None | kilogram | air::low population density, long-term | biosphere |  | other
Toluene | 3.0832e-08 | biosphere3 | None | kilogram | air::non-urban air or from high stacks | biosphere |  | other
Toluene | 1.1253e-07 | biosphere3 | None | kilogram | air::urban air close to ground | biosphere |  | other
Zinc | 2.2277e-08 | biosphere3 | None | kilogram | air::low population density, long-term | biosphere |  | direct - exhaust
Zinc | 7.0912e-09 | biosphere3 | None | kilogram | air::non-urban air or from high stacks | biosphere |  | direct - exhaust
Zinc | 4.5426e-09 | biosphere3 | None | kilogram | air::urban air close to ground | biosphere |  | direct - exhaust
m-Xylene | 4.394e-08 | biosphere3 | None | kilogram | air::low population density, long-term | biosphere |  | other
m-Xylene | 1.5136e-08 | biosphere3 | None | kilogram | air::non-urban air or from high stacks | biosphere |  | other
m-Xylene | 5.5244e-08 | biosphere3 | None | kilogram | air::urban air close to ground | biosphere |  | other
maintenance, passenger car | 1.0431e-05 | carculator db | RER | unit |  | technosphere | passenger car maintenance | maintenance
market for brake wear emissions, passenger car | -9.4475e-06 | carculator db | GLO | kilogram |  | technosphere | brake wear emissions, passenger car | direct - non-exhaust
market for charger, electric passenger car | 2.9152e-05 | carculator db | GLO | kilogram |  | technosphere | charger, electric passenger car | energy storage
market for converter, for electric passenger car | 2.1864e-05 | carculator db | GLO | kilogram |  | technosphere | converter, for electric passenger car | energy storage
market for electric motor, electric passenger car | 0.0003631 | carculator db | GLO | kilogram |  | technosphere | electric motor, electric passenger car | powertrain
market for glider, passenger car | 0.008125 | carculator db | GLO | kilogram |  | technosphere | glider, passenger car | glider
market for internal combustion engine, passenger car | 0.0012823 | carculator db | GLO | kilogram |  | technosphere | internal combustion engine, passenger car | powertrain
market for inverter, for electric passenger car | 4.3728e-05 | carculator db | GLO | kilogram |  | technosphere | inverter, for electric passenger car | energy storage
market for power distribution unit, for electric passenger car | 1.9435e-05 | carculator db | GLO | kilogram |  | technosphere | power distribution unit, for electric passenger car | energy storage
market for refrigerant R134a | 5.7652e-06 | carculator db | GLO | kilogram |  | technosphere | refrigerant R134a | other
market for road | 0.0011171 | carculator db | GLO | meter-year |  | technosphere | road | road
market for road maintenance | 0.00129 | carculator db | RER | meter-year |  | technosphere | road maintenance | road
market for road wear emissions, passenger car | -1.9481e-05 | carculator db | GLO | kilogram |  | technosphere | road wear emissions, passenger car | road
market for tyre wear emissions, passenger car | -2.2025e-05 | carculator db | GLO | kilogram |  | technosphere | tyre wear emissions, passenger car | direct - non-exhaust
market for used Li-ion battery | -0.00099 | carculator db | GLO | kilogram |  | technosphere | used Li-ion battery | other
market for used powertrain from electric passenger car, manual dismantling | -0.00047727 | carculator db | GLO | kilogram |  | technosphere | used powertrain from electric passenger car, manual dismantling | EoL
noise, octave 1, day time, rural | 0.10431 | biosphere3 | None | joule | octave 1::day time::rural | biosphere |  | direct - exhaust
noise, octave 1, day time, suburban | 0.055196 | biosphere3 | None | joule | octave 1::day time::suburban | biosphere |  | direct - exhaust
noise, octave 1, day time, urban | 0.046719 | biosphere3 | None | joule | octave 1::day time::urban | biosphere |  | direct - exhaust
noise, octave 2, day time, rural | 0.0069542 | biosphere3 | None | joule | octave 2::day time::rural | biosphere |  | direct - exhaust
noise, octave 2, day time, suburban | 0.0039456 | biosphere3 | None | joule | octave 2::day time::suburban | biosphere |  | direct - exhaust
noise, octave 2, day time, urban | 0.0050175 | biosphere3 | None | joule | octave 2::day time::urban | biosphere |  | direct - exhaust
noise, octave 3, day time, rural | 0.0076904 | biosphere3 | None | joule | octave 3::day time::rural | biosphere |  | direct - exhaust
noise, octave 3, day time, suburban | 0.0021321 | biosphere3 | None | joule | octave 3::day time::suburban | biosphere |  | direct - exhaust
noise, octave 3, day time, urban | 0.0056135 | biosphere3 | None | joule | octave 3::day time::urban | biosphere |  | direct - exhaust
noise, octave 4, day time, rural | 0.02408 | biosphere3 | None | joule | octave 4::day time::rural | biosphere |  | direct - exhaust
noise, octave 4, day time, suburban | 0.0087913 | biosphere3 | None | joule | octave 4::day time::suburban | biosphere |  | direct - exhaust
noise, octave 4, day time, urban | 0.0028579 | biosphere3 | None | joule | octave 4::day time::urban | biosphere |  | direct - exhaust
noise, octave 5, day time, rural | 0.072547 | biosphere3 | None | joule | octave 5::day time::rural | biosphere |  | direct - exhaust
noise, octave 5, day time, suburban | 0.070088 | biosphere3 | None | joule | octave 5::day time::suburban | biosphere |  | direct - exhaust
noise, octave 5, day time, urban | 0.04745 | biosphere3 | None | joule | octave 5::day time::urban | biosphere |  | direct - exhaust
noise, octave 6, day time, rural | 0.12361 | biosphere3 | None | joule | octave 6::day time::rural | biosphere |  | direct - exhaust
noise, octave 6, day time, suburban | 0.1299 | biosphere3 | None | joule | octave 6::day time::suburban | biosphere |  | direct - exhaust
noise, octave 6, day time, urban | 0.043844 | biosphere3 | None | joule | octave 6::day time::urban | biosphere |  | direct - exhaust
noise, octave 7, day time, rural | 0.018911 | biosphere3 | None | joule | octave 7::day time::rural | biosphere |  | direct - exhaust
noise, octave 7, day time, suburban | 0.0022673 | biosphere3 | None | joule | octave 7::day time::suburban | biosphere |  | direct - exhaust
noise, octave 7, day time, urban | 0.0025804 | biosphere3 | None | joule | octave 7::day time::urban | biosphere |  | direct - exhaust
noise, octave 8, day time, rural | 0.0068041 | biosphere3 | None | joule | octave 8::day time::rural | biosphere |  | direct - exhaust
noise, octave 8, day time, suburban | 0.0070705 | biosphere3 | None | joule | octave 8::day time::suburban | biosphere |  | direct - exhaust
noise, octave 8, day time, urban | 0.0050919 | biosphere3 | None | joule | octave 8::day time::urban | biosphere |  | direct - exhaust
o-Xylene | 1.8715e-08 | biosphere3 | None | kilogram | air::low population density, long-term | biosphere |  | other
o-Xylene | 6.4467e-09 | biosphere3 | None | kilogram | air::non-urban air or from high stacks | biosphere |  | other
o-Xylene | 2.353e-08 | biosphere3 | None | kilogram | air::urban air close to ground | biosphere |  | other
polyethylene production, high density, granulate | 0.00021863 | carculator db | RER | kilogram |  | technosphere | polyethylene, high density, granulate | energy storage
treatment of used glider, passenger car, shredding | -0.0073015 | carculator db | GLO | kilogram |  | technosphere | used glider, passenger car | other
treatment of used internal combustion engine, passenger car, shredding | -0.0012823 | carculator db | GLO | kilogram |  | technosphere | used internal combustion engine, passenger car | other
fuel supply for gasoline vehicles, 2030 | 0.015911 | carculator db | RER | kilogram |  | technosphere | fuel | energy chain
electricity supply for electric vehicles, 2030 | 0.39868 | carculator db | RER | kilowatt hour |  | technosphere | electricity, low voltage, for battery electric vehicles | energy chain
electricity market for energy storage production, 2030 | 0.0034291 | carculator db | CN | kilowatt hour |  | technosphere | electricity, low voltage, for energy storage production | energy storage
transport, passenger car, plugin gasoline hybrid, Large, 2030, EURO-6d | 1 | carculator db | RER | kilometer |  | production | transport, passenger car, EURO-6d | other
market for transport, freight train | 0.0019286 | ecoinvent | Europe without Switzerland | ton kilometer |  | technosphere | transport, freight train | other
market for transport, freight, lorry >32 metric ton, EURO4 | 0.00096317 | ecoinvent | RER | ton kilometer |  | technosphere | transport, freight, lorry >32 metric ton, EURO4 | other
Activity | transport, passenger car, plugin gasoline hybrid, Large, 2040, EURO-6d
location | RER
production amount | 1
reference product | transport, passenger car, EURO-6d
type | process
unit | kilometer
worksheet name | None
source | Sacchi, R., Bauer, C., Cox, B. and Mutel, C. (in review) carculator: an open-source tool for prospective environmental and economic life cycle assessment of vehicles. When, Where and How can battery-electric vehicles help reduce greenhouse gas emissions? Submitted to Renewable and Sustainable Energy Reviews.
description | Cradle-to-grave life cycle inventory of the transport activity using a passenger car over 1 km. carculator is a open-source parametrized truck model that produces life cycle inventories for any desired set of parameters value (lifetime, occupancy rate, power, battery size, fuel blend, etc.): to produce your own inventories, go to https://github.com/romainsacchi/carculator or contact carculator@psi.ch.
special remark
comment | Combustion engine power: 34 [kW]. Electric motor power: 116 [kW]. Power share from combustion engine: 25 [%]. Km over lifetime: 200000 [km]. Yearly mileage: 12000 [km/year]. Autonomy on a full tank/battery: 993 [km]. Tank-to-wheel efficiency: 58 [%]. Tank-to-wheel energy consumption: 1109 [kj/km]. Battery capacity: 42 [kWh]. Fuel tank capacity: 518 [kWh]. Mass of battery: 216 [kg]. Curb mass (excl. driver and cargo): 1877 [kg]. Driving mass (incl. driver and cargo): 2017 [kg].
Exchanges
name | amount | database | location | unit | categories | type | reference product | tag
1-Pentene | 7.5698e-10 | biosphere3 | None | kilogram | air::low population density, long-term | biosphere |  | other
1-Pentene | 2.6142e-10 | biosphere3 | None | kilogram | air::non-urban air or from high stacks | biosphere |  | other
1-Pentene | 1.0112e-09 | biosphere3 | None | kilogram | air::urban air close to ground | biosphere |  | other
Acetaldehyde | 6.0558e-09 | biosphere3 | None | kilogram | air::low population density, long-term | biosphere |  | other
Acetaldehyde | 2.0914e-09 | biosphere3 | None | kilogram | air::non-urban air or from high stacks | biosphere |  | other
Acetaldehyde | 8.0893e-09 | biosphere3 | None | kilogram | air::urban air close to ground | biosphere |  | other
Acetone | 4.5419e-09 | biosphere3 | None | kilogram | air::low population density, long-term | biosphere |  | other
Acetone | 1.5685e-09 | biosphere3 | None | kilogram | air::non-urban air or from high stacks | biosphere |  | other
Acetone | 6.067e-09 | biosphere3 | None | kilogram | air::urban air close to ground | biosphere |  | other
Acrolein | 1.514e-09 | biosphere3 | None | kilogram | air::low population density, long-term | biosphere |  | other
Acrolein | 5.2284e-10 | biosphere3 | None | kilogram | air::non-urban air or from high stacks | biosphere |  | other
Acrolein | 2.0223e-09 | biosphere3 | None | kilogram | air::urban air close to ground | biosphere |  | other
Ammonia | 3.2703e-06 | biosphere3 | None | kilogram | air::low population density, long-term | biosphere |  | direct - exhaust
Ammonia | 1.0365e-06 | biosphere3 | None | kilogram | air::non-urban air or from high stacks | biosphere |  | direct - exhaust
Ammonia | 6.6517e-07 | biosphere3 | None | kilogram | air::urban air close to ground | biosphere |  | direct - exhaust
Arsenic | 2.8244e-12 | biosphere3 | None | kilogram | air::low population density, long-term | biosphere |  | other
Arsenic | 8.9515e-13 | biosphere3 | None | kilogram | air::non-urban air or from high stacks | biosphere |  | other
Arsenic | 5.7446e-13 | biosphere3 | None | kilogram | air::urban air close to ground | biosphere |  | other
Battery BoP | 0.000378 | carculator db | GLO | kilogram |  | technosphere | Battery BoP | energy storage
Battery cell, NMC-622 | 0.000702 | carculator db | GLO | kilogram |  | technosphere | Battery cell | energy storage
Benzaldehyde | 1.514e-09 | biosphere3 | None | kilogram | air::low population density, long-term | biosphere |  | other
Benzaldehyde | 5.2284e-10 | biosphere3 | None | kilogram | air::non-urban air or from high stacks | biosphere |  | other
Benzaldehyde | 2.0223e-09 | biosphere3 | None | kilogram | air::urban air close to ground | biosphere |  | other
Benzene | 1.1168e-08 | biosphere3 | None | kilogram | air::low population density, long-term | biosphere |  | direct - exhaust
Benzene | 3.7116e-09 | biosphere3 | None | kilogram | air::non-urban air or from high stacks | biosphere |  | direct - exhaust
Benzene | 5.9687e-08 | biosphere3 | None | kilogram | air::urban air close to ground | biosphere |  | direct - exhaust
Butane | 3.9363e-08 | biosphere3 | None | kilogram | air::low population density, long-term | biosphere |  | other
Butane | 1.3594e-08 | biosphere3 | None | kilogram | air::non-urban air or from high stacks | biosphere |  | other
Butane | 5.258e-08 | biosphere3 | None | kilogram | air::urban air close to ground | biosphere |  | other
Cadmium | 1.0161e-10 | biosphere3 | None | kilogram | air::low population density, long-term | biosphere |  | direct - exhaust
Cadmium | 3.2205e-11 | biosphere3 | None | kilogram | air::non-urban air or from high stacks | biosphere |  | direct - exhaust
Cadmium | 2.0668e-11 | biosphere3 | None | kilogram | air::urban air close to ground | biosphere |  | direct - exhaust
Carbon dioxide, fossil | 0.0437 | biosphere3 | None | kilogram | air | biosphere |  | direct - exhaust
Carbon dioxide, non-fossil | 0.0011366 | biosphere3 | None | kilogram | air | biosphere |  | direct - exhaust
Carbon monoxide, fossil | 7.1542e-05 | biosphere3 | None | kilogram | air::low population density, long-term | biosphere |  | direct - exhaust
Carbon monoxide, fossil | 2.2674e-05 | biosphere3 | None | kilogram | air::non-urban air or from high stacks | biosphere |  | direct - exhaust
Carbon monoxide, fossil | 1.9765e-05 | biosphere3 | None | kilogram | air::urban air close to ground | biosphere |  | direct - exhaust
Chromium | 1.5042e-10 | biosphere3 | None | kilogram | air::low population density, long-term | biosphere |  | direct - exhaust
Chromium | 4.7674e-11 | biosphere3 | None | kilogram | air::non-urban air or from high stacks | biosphere |  | direct - exhaust
Chromium | 3.0595e-11 | biosphere3 | None | kilogram | air::urban air close to ground | biosphere |  | direct - exhaust
Chromium VI | 3.0124e-13 | biosphere3 | None | kilogram | air::low population density, long-term | biosphere |  | direct - exhaust
Chromium VI | 9.5474e-14 | biosphere3 | None | kilogram | air::non-urban air or from high stacks | biosphere |  | direct - exhaust
Chromium VI | 6.127e-14 | biosphere3 | None | kilogram | air::urban air close to ground | biosphere |  | direct - exhaust
Copper | 3.9525e-10 | biosphere3 | None | kilogram | air::low population density, long-term | biosphere |  | energy storage
Copper | 1.2527e-10 | biosphere3 | None | kilogram | air::non-urban air or from high stacks | biosphere |  | energy storage
Copper | 8.0392e-11 | biosphere3 | None | kilogram | air::urban air close to ground | biosphere |  | energy storage
Cyclohexane | 8.3268e-09 | biosphere3 | None | kilogram | air::low population density, long-term | biosphere |  | other
Cyclohexane | 2.8756e-09 | biosphere3 | None | kilogram | air::non-urban air or from high stacks | biosphere |  | other
Cyclohexane | 1.1123e-08 | biosphere3 | None | kilogram | air::urban air close to ground | biosphere |  | other
Dinitrogen monoxide | 5.1031e-08 | biosphere3 | None | kilogram | air::low population density, long-term | biosphere |  | direct - exhaust
Dinitrogen monoxide | 1.6174e-08 | biosphere3 | None | kilogram | air::non-urban air or from high stacks | biosphere |  | direct - exhaust
Dinitrogen monoxide | 1.038e-08 | biosphere3 | None | kilogram | air::urban air close to ground | biosphere |  | direct - exhaust
Ethane | 2.4223e-08 | biosphere3 | None | kilogram | air::low population density, long-term | biosphere |  | other
Ethane | 8.3654e-09 | biosphere3 | None | kilogram | air::non-urban air or from high stacks | biosphere |  | other
Ethane | 3.2357e-08 | biosphere3 | None | kilogram | air::urban air close to ground | biosphere |  | other
Ethane, 1,1,1,2-tetrafluoro-, HFC-134a | 3e-06 | biosphere3 | None | kilogram | air | biosphere |  | other
Ethene | 5.526e-08 | biosphere3 | None | kilogram | air::low population density, long-term | biosphere |  | other
Ethene | 1.9084e-08 | biosphere3 | None | kilogram | air::non-urban air or from high stacks | biosphere |  | other
Ethene | 7.3814e-08 | biosphere3 | None | kilogram | air::urban air close to ground | biosphere |  | other
Formaldehyde | 1.2869e-08 | biosphere3 | None | kilogram | air::low population density, long-term | biosphere |  | other
Formaldehyde | 4.4441e-09 | biosphere3 | None | kilogram | air::non-urban air or from high stacks | biosphere |  | other
Formaldehyde | 1.719e-08 | biosphere3 | None | kilogram | air::urban air close to ground | biosphere |  | other
Glider lightweighting | 0.0012188 | carculator db | GLO | kilogram |  | technosphere | glider lightweighting | glider
Heptane | 5.2989e-09 | biosphere3 | None | kilogram | air::low population density, long-term | biosphere |  | other
Heptane | 1.8299e-09 | biosphere3 | None | kilogram | air::non-urban air or from high stacks | biosphere |  | other
Heptane | 7.078e-09 | biosphere3 | None | kilogram | air::urban air close to ground | biosphere |  | other
Hexane | 1.2112e-08 | biosphere3 | None | kilogram | air::low population density, long-term | biosphere |  | other
Hexane | 4.1827e-09 | biosphere3 | None | kilogram | air::non-urban air or from high stacks | biosphere |  | other
Hexane | 1.6179e-08 | biosphere3 | None | kilogram | air::urban air close to ground | biosphere |  | other
Hydrocarbons, chlorinated | 1.1502e-06 | biosphere3 | None | kilogram | air::low population density, long-term | biosphere |  | other
Hydrocarbons, chlorinated | 3.8605e-07 | biosphere3 | None | kilogram | air::non-urban air or from high stacks | biosphere |  | other
Hydrocarbons, chlorinated | 1.1368e-06 | biosphere3 | None | kilogram | air::urban air close to ground | biosphere |  | other
Lead | 9.5209e-09 | biosphere3 | None | kilogram | air::low population density, long-term | biosphere |  | direct - exhaust
Lead | 3.0175e-09 | biosphere3 | None | kilogram | air::non-urban air or from high stacks | biosphere |  | direct - exhaust
Lead | 1.9562e-09 | biosphere3 | None | kilogram | air::urban air close to ground | biosphere |  | direct - exhaust
Mercury | 8.2011e-11 | biosphere3 | None | kilogram | air::low population density, long-term | biosphere |  | direct - exhaust
Mercury | 2.5992e-11 | biosphere3 | None | kilogram | air::non-urban air or from high stacks | biosphere |  | direct - exhaust
Mercury | 1.6681e-11 | biosphere3 | None | kilogram | air::urban air close to ground | biosphere |  | direct - exhaust
Methane, fossil | 3.9326e-07 | biosphere3 | None | kilogram | air::low population density, long-term | biosphere |  | direct - exhaust
Methane, fossil | 1.2464e-07 | biosphere3 | None | kilogram | air::non-urban air or from high stacks | biosphere |  | direct - exhaust
Methane, fossil | 1.2567e-07 | biosphere3 | None | kilogram | air::urban air close to ground | biosphere |  | direct - exhaust
Methyl ethyl ketone | 7.5698e-10 | biosphere3 | None | kilogram | air::low population density, long-term | biosphere |  | other
Methyl ethyl ketone | 2.6142e-10 | biosphere3 | None | kilogram | air::non-urban air or from high stacks | biosphere |  | other
Methyl ethyl ketone | 1.0112e-09 | biosphere3 | None | kilogram | air::urban air close to ground | biosphere |  | other
NMVOC, non-methane volatile organic compounds, unspecified origin | 3.8455e-07 | biosphere3 | None | kilogram | air::low population density, long-term | biosphere |  | direct - exhaust
NMVOC, non-methane volatile organic compounds, unspecified origin | 1.328e-07 | biosphere3 | None | kilogram | air::non-urban air or from high stacks | biosphere |  | direct - exhaust
NMVOC, non-methane volatile organic compounds, unspecified origin | 5.1367e-07 | biosphere3 | None | kilogram | air::urban air close to ground | biosphere |  | direct - exhaust
Nickel | 1.2242e-10 | biosphere3 | None | kilogram | air::low population density, long-term | biosphere |  | direct - exhaust
Nickel | 3.8798e-11 | biosphere3 | None | kilogram | air::non-urban air or from high stacks | biosphere |  | direct - exhaust
Nickel | 2.4899e-11 | biosphere3 | None | kilogram | air::urban air close to ground | biosphere |  | direct - exhaust
Nitrogen oxides | 3.7532e-06 | biosphere3 | None | kilogram | air::low population density, long-term | biosphere |  | direct - exhaust
Nitrogen oxides | 1.1895e-06 | biosphere3 | None | kilogram | air::non-urban air or from high stacks | biosphere |  | direct - exhaust
Nitrogen oxides | 9.4445e-07 | biosphere3 | None | kilogram | air::urban air close to ground | biosphere |  | direct - exhaust
PAH, polycyclic aromatic hydrocarbons | 3.2764e-10 | biosphere3 | None | kilogram | air::low population density, long-term | biosphere |  | direct - exhaust
PAH, polycyclic aromatic hydrocarbons | 1.0384e-10 | biosphere3 | None | kilogram | air::non-urban air or from high stacks | biosphere |  | direct - exhaust
PAH, polycyclic aromatic hydrocarbons | 6.6641e-11 | biosphere3 | None | kilogram | air::urban air close to ground | biosphere |  | direct - exhaust
Particulates, < 2.5 um | 2.1688e-07 | biosphere3 | None | kilogram | air::low population density, long-term | biosphere |  | direct - exhaust
Particulates, < 2.5 um | 6.8739e-08 | biosphere3 | None | kilogram | air::non-urban air or from high stacks | biosphere |  | direct - exhaust
Particulates, < 2.5 um | 4.4113e-08 | biosphere3 | None | kilogram | air::urban air close to ground | biosphere |  | direct - exhaust
Pentane | 1.6654e-08 | biosphere3 | None | kilogram | air::low population density, long-term | biosphere |  | other
Pentane | 5.7512e-09 | biosphere3 | None | kilogram | air::non-urban air or from high stacks | biosphere |  | other
Pentane | 2.2245e-08 | biosphere3 | None | kilogram | air::urban air close to ground | biosphere |  | other
Propane | 5.2989e-09 | biosphere3 | None | kilogram | air::low population density, long-term | biosphere |  | other
Propane | 1.8299e-09 | biosphere3 | None | kilogram | air::non-urban air or from high stacks | biosphere |  | other
Propane | 7.078e-09 | biosphere3 | None | kilogram | air::urban air close to ground | biosphere |  | other
Propene | 2.8765e-08 | biosphere3 | None | kilogram | air::low population density, long-term | biosphere |  | other
Propene | 9.9339e-09 | biosphere3 | None | kilogram | air::non-urban air or from high stacks | biosphere |  | other
Propene | 3.8424e-08 | biosphere3 | None | kilogram | air::urban air close to ground | biosphere |  | other
Selenium | 1.8842e-12 | biosphere3 | None | kilogram | air::low population density, long-term | biosphere |  | direct - exhaust
Selenium | 5.9719e-13 | biosphere3 | None | kilogram | air::non-urban air or from high stacks | biosphere |  | direct - exhaust
Selenium | 3.8325e-13 | biosphere3 | None | kilogram | air::urban air close to ground | biosphere |  | direct - exhaust
Styrene | 7.5698e-09 | biosphere3 | None | kilogram | air::low population density, long-term | biosphere |  | other
Styrene | 2.6142e-09 | biosphere3 | None | kilogram | air::non-urban air or from high stacks | biosphere |  | other
Styrene | 1.0112e-08 | biosphere3 | None | kilogram | air::urban air close to ground | biosphere |  | other
Sulfur dioxide | 2.8994e-07 | biosphere3 | None | kilogram | air | biosphere |  | direct - exhaust
Toluene | 8.3268e-08 | biosphere3 | None | kilogram | air::low population density, long-term | biosphere |  | other
Toluene | 2.8756e-08 | biosphere3 | None | kilogram | air::non-urban air or from high stacks | biosphere |  | other
Toluene | 1.1123e-07 | biosphere3 | None | kilogram | air::urban air close to ground | biosphere |  | other
Zinc | 2.0323e-08 | biosphere3 | None | kilogram | air::low population density, long-term | biosphere |  | direct - exhaust
Zinc | 6.441e-09 | biosphere3 | None | kilogram | air::non-urban air or from high stacks | biosphere |  | direct - exhaust
Zinc | 4.1336e-09 | biosphere3 | None | kilogram | air::urban air close to ground | biosphere |  | direct - exhaust
m-Xylene | 4.0877e-08 | biosphere3 | None | kilogram | air::low population density, long-term | biosphere |  | other
m-Xylene | 1.4117e-08 | biosphere3 | None | kilogram | air::non-urban air or from high stacks | biosphere |  | other
m-Xylene | 5.4603e-08 | biosphere3 | None | kilogram | air::urban air close to ground | biosphere |  | other
maintenance, passenger car | 1.0096e-05 | carculator db | RER | unit |  | technosphere | passenger car maintenance | maintenance
market for brake wear emissions, passenger car | -9.0861e-06 | carculator db | GLO | kilogram |  | technosphere | brake wear emissions, passenger car | direct - non-exhaust
market for charger, electric passenger car | 2.85e-05 | carculator db | GLO | kilogram |  | technosphere | charger, electric passenger car | energy storage
market for converter, for electric passenger car | 2.1375e-05 | carculator db | GLO | kilogram |  | technosphere | converter, for electric passenger car | energy storage
market for electric motor, electric passenger car | 0.00034668 | carculator db | GLO | kilogram |  | technosphere | electric motor, electric passenger car | powertrain
market for glider, passenger car | 0.008125 | carculator db | GLO | kilogram |  | technosphere | glider, passenger car | glider
market for internal combustion engine, passenger car | 0.0011114 | carculator db | GLO | kilogram |  | technosphere | internal combustion engine, passenger car | powertrain
market for inverter, for electric passenger car | 4.275e-05 | carculator db | GLO | kilogram |  | technosphere | inverter, for electric passenger car | energy storage
market for power distribution unit, for electric passenger car | 1.9e-05 | carculator db | GLO | kilogram |  | technosphere | power distribution unit, for electric passenger car | energy storage
market for refrigerant R134a | 5.2e-06 | carculator db | GLO | kilogram |  | technosphere | refrigerant R134a | other
market for road | 0.0010836 | carculator db | GLO | meter-year |  | technosphere | road | road
market for road maintenance | 0.00129 | carculator db | RER | meter-year |  | technosphere | road maintenance | road
market for road wear emissions, passenger car | -1.9041e-05 | carculator db | GLO | kilogram |  | technosphere | road wear emissions, passenger car | road
market for tyre wear emissions, passenger car | -2.164e-05 | carculator db | GLO | kilogram |  | technosphere | tyre wear emissions, passenger car | direct - non-exhaust
market for used Li-ion battery | -0.00108 | carculator db | GLO | kilogram |  | technosphere | used Li-ion battery | other
market for used powertrain from electric passenger car, manual dismantling | -0.0004583 | carculator db | GLO | kilogram |  | technosphere | used powertrain from electric passenger car, manual dismantling | EoL
noise, octave 1, day time, rural | 0.10431 | biosphere3 | None | joule | octave 1::day time::rural | biosphere |  | direct - exhaust
noise, octave 1, day time, suburban | 0.055196 | biosphere3 | None | joule | octave 1::day time::suburban | biosphere |  | direct - exhaust
noise, octave 1, day time, urban | 0.046719 | biosphere3 | None | joule | octave 1::day time::urban | biosphere |  | direct - exhaust
noise, octave 2, day time, rural | 0.0069542 | biosphere3 | None | joule | octave 2::day time::rural | biosphere |  | direct - exhaust
noise, octave 2, day time, suburban | 0.0039456 | biosphere3 | None | joule | octave 2::day time::suburban | biosphere |  | direct - exhaust
noise, octave 2, day time, urban | 0.0050175 | biosphere3 | None | joule | octave 2::day time::urban | biosphere |  | direct - exhaust
noise, octave 3, day time, rural | 0.0076904 | biosphere3 | None | joule | octave 3::day time::rural | biosphere |  | direct - exhaust
noise, octave 3, day time, suburban | 0.0021321 | biosphere3 | None | joule | octave 3::day time::suburban | biosphere |  | direct - exhaust
noise, octave 3, day time, urban | 0.0056135 | biosphere3 | None | joule | octave 3::day time::urban | biosphere |  | direct - exhaust
noise, octave 4, day time, rural | 0.02408 | biosphere3 | None | joule | octave 4::day time::rural | biosphere |  | direct - exhaust
noise, octave 4, day time, suburban | 0.0087913 | biosphere3 | None | joule | octave 4::day time::suburban | biosphere |  | direct - exhaust
noise, octave 4, day time, urban | 0.0028579 | biosphere3 | None | joule | octave 4::day time::urban | biosphere |  | direct - exhaust
noise, octave 5, day time, rural | 0.072547 | biosphere3 | None | joule | octave 5::day time::rural | biosphere |  | direct - exhaust
noise, octave 5, day time, suburban | 0.070088 | biosphere3 | None | joule | octave 5::day time::suburban | biosphere |  | direct - exhaust
noise, octave 5, day time, urban | 0.04745 | biosphere3 | None | joule | octave 5::day time::urban | biosphere |  | direct - exhaust
noise, octave 6, day time, rural | 0.12361 | biosphere3 | None | joule | octave 6::day time::rural | biosphere |  | direct - exhaust
noise, octave 6, day time, suburban | 0.1299 | biosphere3 | None | joule | octave 6::day time::suburban | biosphere |  | direct - exhaust
noise, octave 6, day time, urban | 0.043844 | biosphere3 | None | joule | octave 6::day time::urban | biosphere |  | direct - exhaust
noise, octave 7, day time, rural | 0.018911 | biosphere3 | None | joule | octave 7::day time::rural | biosphere |  | direct - exhaust
noise, octave 7, day time, suburban | 0.0022673 | biosphere3 | None | joule | octave 7::day time::suburban | biosphere |  | direct - exhaust
noise, octave 7, day time, urban | 0.0025804 | biosphere3 | None | joule | octave 7::day time::urban | biosphere |  | direct - exhaust
noise, octave 8, day time, rural | 0.0068041 | biosphere3 | None | joule | octave 8::day time::rural | biosphere |  | direct - exhaust
noise, octave 8, day time, suburban | 0.0070705 | biosphere3 | None | joule | octave 8::day time::suburban | biosphere |  | direct - exhaust
noise, octave 8, day time, urban | 0.0050919 | biosphere3 | None | joule | octave 8::day time::urban | biosphere |  | direct - exhaust
o-Xylene | 1.7411e-08 | biosphere3 | None | kilogram | air::low population density, long-term | biosphere |  | other
o-Xylene | 6.0126e-09 | biosphere3 | None | kilogram | air::non-urban air or from high stacks | biosphere |  | other
o-Xylene | 2.3257e-08 | biosphere3 | None | kilogram | air::urban air close to ground | biosphere |  | other
polyethylene production, high density, granulate | 0.00019433 | carculator db | RER | kilogram |  | technosphere | polyethylene, high density, granulate | energy storage
treatment of used glider, passenger car, shredding | -0.0071006 | carculator db | GLO | kilogram |  | technosphere | used glider, passenger car | other
treatment of used internal combustion engine, passenger car, shredding | -0.0011114 | carculator db | GLO | kilogram |  | technosphere | used internal combustion engine, passenger car | other
fuel supply for gasoline vehicles, 2040 | 0.014497 | carculator db | RER | kilogram |  | technosphere | fuel | energy chain
electricity supply for electric vehicles, 2040 | 0.3572 | carculator db | RER | kilowatt hour |  | technosphere | electricity, low voltage, for battery electric vehicles | energy chain
electricity market for energy storage production, 2040 | 0.0038905 | carculator db | CN | kilowatt hour |  | technosphere | electricity, low voltage, for energy storage production | energy storage
transport, passenger car, plugin gasoline hybrid, Large, 2040, EURO-6d | 1 | carculator db | RER | kilometer |  | production | transport, passenger car, EURO-6d | other
market for transport, freight train | 0.0018893 | ecoinvent | Europe without Switzerland | ton kilometer |  | technosphere | transport, freight train | other
market for transport, freight, lorry >32 metric ton, EURO4 | 0.00094359 | ecoinvent | RER | ton kilometer |  | technosphere | transport, freight, lorry >32 metric ton, EURO4 | other
Activity | transport, passenger car, plugin gasoline hybrid, Large, 2050, EURO-6d
location | RER
production amount | 1
reference product | transport, passenger car, EURO-6d
type | process
unit | kilometer
worksheet name | None
source | Sacchi, R., Bauer, C., Cox, B. and Mutel, C. (in review) carculator: an open-source tool for prospective environmental and economic life cycle assessment of vehicles. When, Where and How can battery-electric vehicles help reduce greenhouse gas emissions? Submitted to Renewable and Sustainable Energy Reviews.
description | Cradle-to-grave life cycle inventory of the transport activity using a passenger car over 1 km. carculator is a open-source parametrized truck model that produces life cycle inventories for any desired set of parameters value (lifetime, occupancy rate, power, battery size, fuel blend, etc.): to produce your own inventories, go to https://github.com/romainsacchi/carculator or contact carculator@psi.ch.
special remark
comment | Combustion engine power: 33 [kW]. Electric motor power: 117 [kW]. Power share from combustion engine: 25 [%]. Km over lifetime: 200000 [km]. Yearly mileage: 12000 [km/year]. Autonomy on a full tank/battery: 1006 [km]. Tank-to-wheel efficiency: 58 [%]. Tank-to-wheel energy consumption: 1103 [kj/km]. Battery capacity: 57 [kWh]. Fuel tank capacity: 466 [kWh]. Mass of battery: 237 [kg]. Curb mass (excl. driver and cargo): 1893 [kg]. Driving mass (incl. driver and cargo): 2033 [kg].
Exchanges
name | amount | database | location | unit | categories | type | reference product | tag
1-Pentene | 7.5511e-10 | biosphere3 | None | kilogram | air::low population density, long-term | biosphere |  | other
1-Pentene | 2.6064e-10 | biosphere3 | None | kilogram | air::non-urban air or from high stacks | biosphere |  | other
1-Pentene | 1.0106e-09 | biosphere3 | None | kilogram | air::urban air close to ground | biosphere |  | other
Acetaldehyde | 6.0409e-09 | biosphere3 | None | kilogram | air::low population density, long-term | biosphere |  | other
Acetaldehyde | 2.0851e-09 | biosphere3 | None | kilogram | air::non-urban air or from high stacks | biosphere |  | other
Acetaldehyde | 8.0851e-09 | biosphere3 | None | kilogram | air::urban air close to ground | biosphere |  | other
Acetone | 4.5307e-09 | biosphere3 | None | kilogram | air::low population density, long-term | biosphere |  | other
Acetone | 1.5638e-09 | biosphere3 | None | kilogram | air::non-urban air or from high stacks | biosphere |  | other
Acetone | 6.0639e-09 | biosphere3 | None | kilogram | air::urban air close to ground | biosphere |  | other
Acrolein | 1.5102e-09 | biosphere3 | None | kilogram | air::low population density, long-term | biosphere |  | other
Acrolein | 5.2127e-10 | biosphere3 | None | kilogram | air::non-urban air or from high stacks | biosphere |  | other
Acrolein | 2.0213e-09 | biosphere3 | None | kilogram | air::urban air close to ground | biosphere |  | other
Ammonia | 3.26e-06 | biosphere3 | None | kilogram | air::low population density, long-term | biosphere |  | direct - exhaust
Ammonia | 1.0321e-06 | biosphere3 | None | kilogram | air::non-urban air or from high stacks | biosphere |  | direct - exhaust
Ammonia | 6.623e-07 | biosphere3 | None | kilogram | air::urban air close to ground | biosphere |  | direct - exhaust
Arsenic | 2.8154e-12 | biosphere3 | None | kilogram | air::low population density, long-term | biosphere |  | other
Arsenic | 8.914e-13 | biosphere3 | None | kilogram | air::non-urban air or from high stacks | biosphere |  | other
Arsenic | 5.7199e-13 | biosphere3 | None | kilogram | air::urban air close to ground | biosphere |  | other
Battery BoP | 0.0004158 | carculator db | GLO | kilogram |  | technosphere | Battery BoP | energy storage
Battery cell, NMC-622 | 0.0007722 | carculator db | GLO | kilogram |  | technosphere | Battery cell | energy storage
Benzaldehyde | 1.5102e-09 | biosphere3 | None | kilogram | air::low population density, long-term | biosphere |  | other
Benzaldehyde | 5.2127e-10 | biosphere3 | None | kilogram | air::non-urban air or from high stacks | biosphere |  | other
Benzaldehyde | 2.0213e-09 | biosphere3 | None | kilogram | air::urban air close to ground | biosphere |  | other
Benzene | 1.1137e-08 | biosphere3 | None | kilogram | air::low population density, long-term | biosphere |  | direct - exhaust
Benzene | 3.6986e-09 | biosphere3 | None | kilogram | air::non-urban air or from high stacks | biosphere |  | direct - exhaust
Benzene | 5.9679e-08 | biosphere3 | None | kilogram | air::urban air close to ground | biosphere |  | direct - exhaust
Butane | 3.9266e-08 | biosphere3 | None | kilogram | air::low population density, long-term | biosphere |  | other
Butane | 1.3553e-08 | biosphere3 | None | kilogram | air::non-urban air or from high stacks | biosphere |  | other
Butane | 5.2553e-08 | biosphere3 | None | kilogram | air::urban air close to ground | biosphere |  | other
Cadmium | 1.0129e-10 | biosphere3 | None | kilogram | air::low population density, long-term | biosphere |  | direct - exhaust
Cadmium | 3.207e-11 | biosphere3 | None | kilogram | air::non-urban air or from high stacks | biosphere |  | direct - exhaust
Cadmium | 2.0579e-11 | biosphere3 | None | kilogram | air::urban air close to ground | biosphere |  | direct - exhaust
Carbon dioxide, fossil | 0.043546 | biosphere3 | None | kilogram | air | biosphere |  | direct - exhaust
Carbon dioxide, non-fossil | 0.0011326 | biosphere3 | None | kilogram | air | biosphere |  | direct - exhaust
Carbon monoxide, fossil | 7.1315e-05 | biosphere3 | None | kilogram | air::low population density, long-term | biosphere |  | direct - exhaust
Carbon monoxide, fossil | 2.2579e-05 | biosphere3 | None | kilogram | air::non-urban air or from high stacks | biosphere |  | direct - exhaust
Carbon monoxide, fossil | 1.9702e-05 | biosphere3 | None | kilogram | air::urban air close to ground | biosphere |  | direct - exhaust
Chromium | 1.4994e-10 | biosphere3 | None | kilogram | air::low population density, long-term | biosphere |  | direct - exhaust
Chromium | 4.7474e-11 | biosphere3 | None | kilogram | air::non-urban air or from high stacks | biosphere |  | direct - exhaust
Chromium | 3.0463e-11 | biosphere3 | None | kilogram | air::urban air close to ground | biosphere |  | direct - exhaust
Chromium VI | 3.0029e-13 | biosphere3 | None | kilogram | air::low population density, long-term | biosphere |  | direct - exhaust
Chromium VI | 9.5074e-14 | biosphere3 | None | kilogram | air::non-urban air or from high stacks | biosphere |  | direct - exhaust
Chromium VI | 6.1006e-14 | biosphere3 | None | kilogram | air::urban air close to ground | biosphere |  | direct - exhaust
Copper | 3.94e-10 | biosphere3 | None | kilogram | air::low population density, long-term | biosphere |  | energy storage
Copper | 1.2474e-10 | biosphere3 | None | kilogram | air::non-urban air or from high stacks | biosphere |  | energy storage
Copper | 8.0045e-11 | biosphere3 | None | kilogram | air::urban air close to ground | biosphere |  | energy storage
Cyclohexane | 8.3062e-09 | biosphere3 | None | kilogram | air::low population density, long-term | biosphere |  | other
Cyclohexane | 2.867e-09 | biosphere3 | None | kilogram | air::non-urban air or from high stacks | biosphere |  | other
Cyclohexane | 1.1117e-08 | biosphere3 | None | kilogram | air::urban air close to ground | biosphere |  | other
Dinitrogen monoxide | 5.0869e-08 | biosphere3 | None | kilogram | air::low population density, long-term | biosphere |  | direct - exhaust
Dinitrogen monoxide | 1.6106e-08 | biosphere3 | None | kilogram | air::non-urban air or from high stacks | biosphere |  | direct - exhaust
Dinitrogen monoxide | 1.0335e-08 | biosphere3 | None | kilogram | air::urban air close to ground | biosphere |  | direct - exhaust
Ethane | 2.4164e-08 | biosphere3 | None | kilogram | air::low population density, long-term | biosphere |  | other
Ethane | 8.3403e-09 | biosphere3 | None | kilogram | air::non-urban air or from high stacks | biosphere |  | other
Ethane | 3.234e-08 | biosphere3 | None | kilogram | air::urban air close to ground | biosphere |  | other
Ethane, 1,1,1,2-tetrafluoro-, HFC-134a | 3e-06 | biosphere3 | None | kilogram | air | biosphere |  | other
Ethene | 5.5123e-08 | biosphere3 | None | kilogram | air::low population density, long-term | biosphere |  | other
Ethene | 1.9026e-08 | biosphere3 | None | kilogram | air::non-urban air or from high stacks | biosphere |  | other
Ethene | 7.3777e-08 | biosphere3 | None | kilogram | air::urban air close to ground | biosphere |  | other
Formaldehyde | 1.2837e-08 | biosphere3 | None | kilogram | air::low population density, long-term | biosphere |  | other
Formaldehyde | 4.4308e-09 | biosphere3 | None | kilogram | air::non-urban air or from high stacks | biosphere |  | other
Formaldehyde | 1.7181e-08 | biosphere3 | None | kilogram | air::urban air close to ground | biosphere |  | other
Glider lightweighting | 0.0012188 | carculator db | GLO | kilogram |  | technosphere | glider lightweighting | glider
Heptane | 5.2858e-09 | biosphere3 | None | kilogram | air::low population density, long-term | biosphere |  | other
Heptane | 1.8244e-09 | biosphere3 | None | kilogram | air::non-urban air or from high stacks | biosphere |  | other
Heptane | 7.0744e-09 | biosphere3 | None | kilogram | air::urban air close to ground | biosphere |  | other
Hexane | 1.2082e-08 | biosphere3 | None | kilogram | air::low population density, long-term | biosphere |  | other
Hexane | 4.1702e-09 | biosphere3 | None | kilogram | air::non-urban air or from high stacks | biosphere |  | other
Hexane | 1.617e-08 | biosphere3 | None | kilogram | air::urban air close to ground | biosphere |  | other
Hydrocarbons, chlorinated | 1.1471e-06 | biosphere3 | None | kilogram | air::low population density, long-term | biosphere |  | other
Hydrocarbons, chlorinated | 3.8475e-07 | biosphere3 | None | kilogram | air::non-urban air or from high stacks | biosphere |  | other
Hydrocarbons, chlorinated | 1.136e-06 | biosphere3 | None | kilogram | air::urban air close to ground | biosphere |  | other
Lead | 9.4908e-09 | biosphere3 | None | kilogram | air::low population density, long-term | biosphere |  | direct - exhaust
Lead | 3.0049e-09 | biosphere3 | None | kilogram | air::non-urban air or from high stacks | biosphere |  | direct - exhaust
Lead | 1.9479e-09 | biosphere3 | None | kilogram | air::urban air close to ground | biosphere |  | direct - exhaust
Mercury | 8.1751e-11 | biosphere3 | None | kilogram | air::low population density, long-term | biosphere |  | direct - exhaust
Mercury | 2.5883e-11 | biosphere3 | None | kilogram | air::non-urban air or from high stacks | biosphere |  | direct - exhaust
Mercury | 1.6609e-11 | biosphere3 | None | kilogram | air::urban air close to ground | biosphere |  | direct - exhaust
Methane, fossil | 3.9201e-07 | biosphere3 | None | kilogram | air::low population density, long-term | biosphere |  | direct - exhaust
Methane, fossil | 1.2411e-07 | biosphere3 | None | kilogram | air::non-urban air or from high stacks | biosphere |  | direct - exhaust
Methane, fossil | 1.2532e-07 | biosphere3 | None | kilogram | air::urban air close to ground | biosphere |  | direct - exhaust
Methyl ethyl ketone | 7.5511e-10 | biosphere3 | None | kilogram | air::low population density, long-term | biosphere |  | other
Methyl ethyl ketone | 2.6064e-10 | biosphere3 | None | kilogram | air::non-urban air or from high stacks | biosphere |  | other
Methyl ethyl ketone | 1.0106e-09 | biosphere3 | None | kilogram | air::urban air close to ground | biosphere |  | other
NMVOC, non-methane volatile organic compounds, unspecified origin | 3.836e-07 | biosphere3 | None | kilogram | air::low population density, long-term | biosphere |  | direct - exhaust
NMVOC, non-methane volatile organic compounds, unspecified origin | 1.324e-07 | biosphere3 | None | kilogram | air::non-urban air or from high stacks | biosphere |  | direct - exhaust
NMVOC, non-methane volatile organic compounds, unspecified origin | 5.1341e-07 | biosphere3 | None | kilogram | air::urban air close to ground | biosphere |  | direct - exhaust
Nickel | 1.2203e-10 | biosphere3 | None | kilogram | air::low population density, long-term | biosphere |  | direct - exhaust
Nickel | 3.8635e-11 | biosphere3 | None | kilogram | air::non-urban air or from high stacks | biosphere |  | direct - exhaust
Nickel | 2.4791e-11 | biosphere3 | None | kilogram | air::urban air close to ground | biosphere |  | direct - exhaust
Nitrogen oxides | 3.7413e-06 | biosphere3 | None | kilogram | air::low population density, long-term | biosphere |  | direct - exhaust
Nitrogen oxides | 1.1845e-06 | biosphere3 | None | kilogram | air::non-urban air or from high stacks | biosphere |  | direct - exhaust
Nitrogen oxides | 9.4115e-07 | biosphere3 | None | kilogram | air::urban air close to ground | biosphere |  | direct - exhaust
PAH, polycyclic aromatic hydrocarbons | 3.2661e-10 | biosphere3 | None | kilogram | air::low population density, long-term | biosphere |  | direct - exhaust
PAH, polycyclic aromatic hydrocarbons | 1.0341e-10 | biosphere3 | None | kilogram | air::non-urban air or from high stacks | biosphere |  | direct - exhaust
PAH, polycyclic aromatic hydrocarbons | 6.6354e-11 | biosphere3 | None | kilogram | air::urban air close to ground | biosphere |  | direct - exhaust
Particulates, < 2.5 um | 2.162e-07 | biosphere3 | None | kilogram | air::low population density, long-term | biosphere |  | direct - exhaust
Particulates, < 2.5 um | 6.8451e-08 | biosphere3 | None | kilogram | air::non-urban air or from high stacks | biosphere |  | direct - exhaust
Particulates, < 2.5 um | 4.3923e-08 | biosphere3 | None | kilogram | air::urban air close to ground | biosphere |  | direct - exhaust
Pentane | 1.6612e-08 | biosphere3 | None | kilogram | air::low population density, long-term | biosphere |  | other
Pentane | 5.734e-09 | biosphere3 | None | kilogram | air::non-urban air or from high stacks | biosphere |  | other
Pentane | 2.2234e-08 | biosphere3 | None | kilogram | air::urban air close to ground | biosphere |  | other
Propane | 5.2858e-09 | biosphere3 | None | kilogram | air::low population density, long-term | biosphere |  | other
Propane | 1.8244e-09 | biosphere3 | None | kilogram | air::non-urban air or from high stacks | biosphere |  | other
Propane | 7.0744e-09 | biosphere3 | None | kilogram | air::urban air close to ground | biosphere |  | other
Propene | 2.8694e-08 | biosphere3 | None | kilogram | air::low population density, long-term | biosphere |  | other
Propene | 9.9041e-09 | biosphere3 | None | kilogram | air::non-urban air or from high stacks | biosphere |  | other
Propene | 3.8404e-08 | biosphere3 | None | kilogram | air::urban air close to ground | biosphere |  | other
Selenium | 1.8783e-12 | biosphere3 | None | kilogram | air::low population density, long-term | biosphere |  | direct - exhaust
Selenium | 5.9468e-13 | biosphere3 | None | kilogram | air::non-urban air or from high stacks | biosphere |  | direct - exhaust
Selenium | 3.816e-13 | biosphere3 | None | kilogram | air::urban air close to ground | biosphere |  | direct - exhaust
Styrene | 7.5511e-09 | biosphere3 | None | kilogram | air::low population density, long-term | biosphere |  | other
Styrene | 2.6063e-09 | biosphere3 | None | kilogram | air::non-urban air or from high stacks | biosphere |  | other
Styrene | 1.0106e-08 | biosphere3 | None | kilogram | air::urban air close to ground | biosphere |  | other
Sulfur dioxide | 2.8892e-07 | biosphere3 | None | kilogram | air | biosphere |  | direct - exhaust
Toluene | 8.3062e-08 | biosphere3 | None | kilogram | air::low population density, long-term | biosphere |  | other
Toluene | 2.867e-08 | biosphere3 | None | kilogram | air::non-urban air or from high stacks | biosphere |  | other
Toluene | 1.1117e-07 | biosphere3 | None | kilogram | air::urban air close to ground | biosphere |  | other
Zinc | 2.0258e-08 | biosphere3 | None | kilogram | air::low population density, long-term | biosphere |  | direct - exhaust
Zinc | 6.414e-09 | biosphere3 | None | kilogram | air::non-urban air or from high stacks | biosphere |  | direct - exhaust
Zinc | 4.1157e-09 | biosphere3 | None | kilogram | air::urban air close to ground | biosphere |  | direct - exhaust
m-Xylene | 4.0776e-08 | biosphere3 | None | kilogram | air::low population density, long-term | biosphere |  | other
m-Xylene | 1.4074e-08 | biosphere3 | None | kilogram | air::non-urban air or from high stacks | biosphere |  | other
m-Xylene | 5.4575e-08 | biosphere3 | None | kilogram | air::urban air close to ground | biosphere |  | other
maintenance, passenger car | 1.0179e-05 | carculator db | RER | unit |  | technosphere | passenger car maintenance | maintenance
market for brake wear emissions, passenger car | -9.1422e-06 | carculator db | GLO | kilogram |  | technosphere | brake wear emissions, passenger car | direct - non-exhaust
market for charger, electric passenger car | 2.85e-05 | carculator db | GLO | kilogram |  | technosphere | charger, electric passenger car | energy storage
market for converter, for electric passenger car | 2.1375e-05 | carculator db | GLO | kilogram |  | technosphere | converter, for electric passenger car | energy storage
market for electric motor, electric passenger car | 0.00035023 | carculator db | GLO | kilogram |  | technosphere | electric motor, electric passenger car | powertrain
market for glider, passenger car | 0.008125 | carculator db | GLO | kilogram |  | technosphere | glider, passenger car | glider
market for internal combustion engine, passenger car | 0.0011145 | carculator db | GLO | kilogram |  | technosphere | internal combustion engine, passenger car | powertrain
market for inverter, for electric passenger car | 4.275e-05 | carculator db | GLO | kilogram |  | technosphere | inverter, for electric passenger car | energy storage
market for power distribution unit, for electric passenger car | 1.9e-05 | carculator db | GLO | kilogram |  | technosphere | power distribution unit, for electric passenger car | energy storage
market for refrigerant R134a | 5.2e-06 | carculator db | GLO | kilogram |  | technosphere | refrigerant R134a | other
market for road | 0.0010919 | carculator db | GLO | meter-year |  | technosphere | road | road
market for road maintenance | 0.00129 | carculator db | RER | meter-year |  | technosphere | road maintenance | road
market for road wear emissions, passenger car | -1.9149e-05 | carculator db | GLO | kilogram |  | technosphere | road wear emissions, passenger car | road
market for tyre wear emissions, passenger car | -2.1734e-05 | carculator db | GLO | kilogram |  | technosphere | tyre wear emissions, passenger car | direct - non-exhaust
market for used Li-ion battery | -0.001188 | carculator db | GLO | kilogram |  | technosphere | used Li-ion battery | other
market for used powertrain from electric passenger car, manual dismantling | -0.00046185 | carculator db | GLO | kilogram |  | technosphere | used powertrain from electric passenger car, manual dismantling | EoL
noise, octave 1, day time, rural | 0.10431 | biosphere3 | None | joule | octave 1::day time::rural | biosphere |  | direct - exhaust
noise, octave 1, day time, suburban | 0.055196 | biosphere3 | None | joule | octave 1::day time::suburban | biosphere |  | direct - exhaust
noise, octave 1, day time, urban | 0.046719 | biosphere3 | None | joule | octave 1::day time::urban | biosphere |  | direct - exhaust
noise, octave 2, day time, rural | 0.0069542 | biosphere3 | None | joule | octave 2::day time::rural | biosphere |  | direct - exhaust
noise, octave 2, day time, suburban | 0.0039456 | biosphere3 | None | joule | octave 2::day time::suburban | biosphere |  | direct - exhaust
noise, octave 2, day time, urban | 0.0050175 | biosphere3 | None | joule | octave 2::day time::urban | biosphere |  | direct - exhaust
noise, octave 3, day time, rural | 0.0076904 | biosphere3 | None | joule | octave 3::day time::rural | biosphere |  | direct - exhaust
noise, octave 3, day time, suburban | 0.0021321 | biosphere3 | None | joule | octave 3::day time::suburban | biosphere |  | direct - exhaust
noise, octave 3, day time, urban | 0.0056135 | biosphere3 | None | joule | octave 3::day time::urban | biosphere |  | direct - exhaust
noise, octave 4, day time, rural | 0.02408 | biosphere3 | None | joule | octave 4::day time::rural | biosphere |  | direct - exhaust
noise, octave 4, day time, suburban | 0.0087913 | biosphere3 | None | joule | octave 4::day time::suburban | biosphere |  | direct - exhaust
noise, octave 4, day time, urban | 0.0028579 | biosphere3 | None | joule | octave 4::day time::urban | biosphere |  | direct - exhaust
noise, octave 5, day time, rural | 0.072547 | biosphere3 | None | joule | octave 5::day time::rural | biosphere |  | direct - exhaust
noise, octave 5, day time, suburban | 0.070088 | biosphere3 | None | joule | octave 5::day time::suburban | biosphere |  | direct - exhaust
noise, octave 5, day time, urban | 0.04745 | biosphere3 | None | joule | octave 5::day time::urban | biosphere |  | direct - exhaust
noise, octave 6, day time, rural | 0.12361 | biosphere3 | None | joule | octave 6::day time::rural | biosphere |  | direct - exhaust
noise, octave 6, day time, suburban | 0.1299 | biosphere3 | None | joule | octave 6::day time::suburban | biosphere |  | direct - exhaust
noise, octave 6, day time, urban | 0.043844 | biosphere3 | None | joule | octave 6::day time::urban | biosphere |  | direct - exhaust
noise, octave 7, day time, rural | 0.018911 | biosphere3 | None | joule | octave 7::day time::rural | biosphere |  | direct - exhaust
noise, octave 7, day time, suburban | 0.0022673 | biosphere3 | None | joule | octave 7::day time::suburban | biosphere |  | direct - exhaust
noise, octave 7, day time, urban | 0.0025804 | biosphere3 | None | joule | octave 7::day time::urban | biosphere |  | direct - exhaust
noise, octave 8, day time, rural | 0.0068041 | biosphere3 | None | joule | octave 8::day time::rural | biosphere |  | direct - exhaust
noise, octave 8, day time, suburban | 0.0070705 | biosphere3 | None | joule | octave 8::day time::suburban | biosphere |  | direct - exhaust
noise, octave 8, day time, urban | 0.0050919 | biosphere3 | None | joule | octave 8::day time::urban | biosphere |  | direct - exhaust
o-Xylene | 1.7368e-08 | biosphere3 | None | kilogram | air::low population density, long-term | biosphere |  | other
o-Xylene | 5.9946e-09 | biosphere3 | None | kilogram | air::non-urban air or from high stacks | biosphere |  | other
o-Xylene | 2.3245e-08 | biosphere3 | None | kilogram | air::urban air close to ground | biosphere |  | other
polyethylene production, high density, granulate | 0.0001749 | carculator db | RER | kilogram |  | technosphere | polyethylene, high density, granulate | energy storage
treatment of used glider, passenger car, shredding | -0.0070812 | carculator db | GLO | kilogram |  | technosphere | used glider, passenger car | other
treatment of used internal combustion engine, passenger car, shredding | -0.0011145 | carculator db | GLO | kilogram |  | technosphere | used internal combustion engine, passenger car | other
fuel supply for gasoline vehicles, 2050 | 0.014446 | carculator db | RER | kilogram |  | technosphere | fuel | energy chain
electricity supply for electric vehicles, 2050 | 0.35545 | carculator db | RER | kilowatt hour |  | technosphere | electricity, low voltage, for battery electric vehicles | energy chain
electricity market for energy storage production, 2050 | 0.0042795 | carculator db | CN | kilowatt hour |  | technosphere | electricity, low voltage, for energy storage production | energy storage
transport, passenger car, plugin gasoline hybrid, Large, 2050, EURO-6d | 1 | carculator db | RER | kilometer |  | production | transport, passenger car, EURO-6d | other
market for transport, freight train | 0.001886 | ecoinvent | Europe without Switzerland | ton kilometer |  | technosphere | transport, freight train | other
market for transport, freight, lorry >32 metric ton, EURO4 | 0.00094196 | ecoinvent | RER | ton kilometer |  | technosphere | transport, freight, lorry >32 metric ton, EURO4 | other
Activity | transport, passenger car, battery electric, NMC-622 battery, Large SUV, 2020
location | RER
production amount | 1
reference product | transport, passenger car
type | process
unit | kilometer
worksheet name | None
source | Sacchi, R., Bauer, C., Cox, B. and Mutel, C. (in review) carculator: an open-source tool for prospective environmental and economic life cycle assessment of vehicles. When, Where and How can battery-electric vehicles help reduce greenhouse gas emissions? Submitted to Renewable and Sustainable Energy Reviews.
description | Cradle-to-grave life cycle inventory of the transport activity using a passenger car over 1 km. carculator is a open-source parametrized truck model that produces life cycle inventories for any desired set of parameters value (lifetime, occupancy rate, power, battery size, fuel blend, etc.): to produce your own inventories, go to https://github.com/romainsacchi/carculator or contact carculator@psi.ch.
special remark
comment | Electric motor power: 166 [kW]. Km over lifetime: 200000 [km]. Yearly mileage: 12000 [km/year]. Autonomy on a full tank/battery: 262 [km]. Tank-to-wheel efficiency: 71 [%]. Tank-to-wheel energy consumption: 869 [kj/km]. Battery capacity: 79 [kWh]. Mass of battery: 660 [kg]. Curb mass (excl. driver and cargo): 2215 [kg]. Driving mass (incl. driver and cargo): 2355 [kg].
Exchanges
name | amount | database | location | unit | categories | type | reference product | tag
Battery BoP | 0.00132 | carculator db | GLO | kilogram |  | technosphere | Battery BoP | energy storage
Battery cell, NMC-622 | 0.00198 | carculator db | GLO | kilogram |  | technosphere | Battery cell | energy storage
Ethane, 1,1,1,2-tetrafluoro-, HFC-134a | 3.6522e-06 | biosphere3 | None | kilogram | air | biosphere |  | other
Glider lightweighting | 0.00285 | carculator db | GLO | kilogram |  | technosphere | glider lightweighting | glider
maintenance, passenger car | 1.1911e-05 | carculator db | RER | unit |  | technosphere | passenger car maintenance | maintenance
market for brake wear emissions, passenger car | -1.0124e-05 | carculator db | GLO | kilogram |  | technosphere | brake wear emissions, passenger car | direct - non-exhaust
market for charger, electric passenger car | 2.9804e-05 | carculator db | GLO | kilogram |  | technosphere | charger, electric passenger car | energy storage
market for converter, for electric passenger car | 2.2353e-05 | carculator db | GLO | kilogram |  | technosphere | converter, for electric passenger car | energy storage
market for electric motor, electric passenger car | 0.00051214 | carculator db | GLO | kilogram |  | technosphere | electric motor, electric passenger car | powertrain
market for glider, passenger car | 0.0095 | carculator db | GLO | kilogram |  | technosphere | glider, passenger car | glider
market for internal combustion engine, passenger car | 0.00049864 | carculator db | GLO | kilogram |  | technosphere | internal combustion engine, passenger car | powertrain
market for inverter, for electric passenger car | 4.4707e-05 | carculator db | GLO | kilogram |  | technosphere | inverter, for electric passenger car | energy storage
market for power distribution unit, for electric passenger car | 1.987e-05 | carculator db | GLO | kilogram |  | technosphere | power distribution unit, for electric passenger car | energy storage
market for refrigerant R134a | 6.3304e-06 | carculator db | GLO | kilogram |  | technosphere | refrigerant R134a | other
market for road | 0.0012649 | carculator db | GLO | meter-year |  | technosphere | road | road
market for road maintenance | 0.00129 | carculator db | RER | meter-year |  | technosphere | road maintenance | road
market for road wear emissions, passenger car | -2.1387e-05 | carculator db | GLO | kilogram |  | technosphere | road wear emissions, passenger car | road
market for tyre wear emissions, passenger car | -2.3675e-05 | carculator db | GLO | kilogram |  | technosphere | tyre wear emissions, passenger car | direct - non-exhaust
market for used Li-ion battery | -0.0033 | carculator db | GLO | kilogram |  | technosphere | used Li-ion battery | other
market for used powertrain from electric passenger car, manual dismantling | -0.00062888 | carculator db | GLO | kilogram |  | technosphere | used powertrain from electric passenger car, manual dismantling | EoL
noise, octave 1, day time, rural | 0.10225 | biosphere3 | None | joule | octave 1::day time::rural | biosphere |  | direct - exhaust
noise, octave 1, day time, suburban | 0.053483 | biosphere3 | None | joule | octave 1::day time::suburban | biosphere |  | direct - exhaust
noise, octave 1, day time, urban | 0.040328 | biosphere3 | None | joule | octave 1::day time::urban | biosphere |  | direct - exhaust
noise, octave 2, day time, rural | 0.0062317 | biosphere3 | None | joule | octave 2::day time::rural | biosphere |  | direct - exhaust
noise, octave 2, day time, suburban | 0.0033943 | biosphere3 | None | joule | octave 2::day time::suburban | biosphere |  | direct - exhaust
noise, octave 2, day time, urban | 0.0038809 | biosphere3 | None | joule | octave 2::day time::urban | biosphere |  | direct - exhaust
noise, octave 3, day time, rural | 0.0063513 | biosphere3 | None | joule | octave 3::day time::rural | biosphere |  | direct - exhaust
noise, octave 3, day time, suburban | 0.0017354 | biosphere3 | None | joule | octave 3::day time::suburban | biosphere |  | direct - exhaust
noise, octave 3, day time, urban | 0.0051943 | biosphere3 | None | joule | octave 3::day time::urban | biosphere |  | direct - exhaust
noise, octave 4, day time, rural | 0.02184 | biosphere3 | None | joule | octave 4::day time::rural | biosphere |  | direct - exhaust
noise, octave 4, day time, suburban | 0.0078606 | biosphere3 | None | joule | octave 4::day time::suburban | biosphere |  | direct - exhaust
noise, octave 4, day time, urban | 0.0022572 | biosphere3 | None | joule | octave 4::day time::urban | biosphere |  | direct - exhaust
noise, octave 5, day time, rural | 0.071302 | biosphere3 | None | joule | octave 5::day time::rural | biosphere |  | direct - exhaust
noise, octave 5, day time, suburban | 0.069907 | biosphere3 | None | joule | octave 5::day time::suburban | biosphere |  | direct - exhaust
noise, octave 5, day time, urban | 0.046634 | biosphere3 | None | joule | octave 5::day time::urban | biosphere |  | direct - exhaust
noise, octave 6, day time, rural | 0.11891 | biosphere3 | None | joule | octave 6::day time::rural | biosphere |  | direct - exhaust
noise, octave 6, day time, suburban | 0.12612 | biosphere3 | None | joule | octave 6::day time::suburban | biosphere |  | direct - exhaust
noise, octave 6, day time, urban | 0.041966 | biosphere3 | None | joule | octave 6::day time::urban | biosphere |  | direct - exhaust
noise, octave 7, day time, rural | 0.016771 | biosphere3 | None | joule | octave 7::day time::rural | biosphere |  | direct - exhaust
noise, octave 7, day time, suburban | 0.0020614 | biosphere3 | None | joule | octave 7::day time::suburban | biosphere |  | direct - exhaust
noise, octave 7, day time, urban | 0.0019579 | biosphere3 | None | joule | octave 7::day time::urban | biosphere |  | direct - exhaust
noise, octave 8, day time, rural | 0.006734 | biosphere3 | None | joule | octave 8::day time::rural | biosphere |  | direct - exhaust
noise, octave 8, day time, suburban | 0.0069881 | biosphere3 | None | joule | octave 8::day time::suburban | biosphere |  | direct - exhaust
noise, octave 8, day time, urban | 0.0048638 | biosphere3 | None | joule | octave 8::day time::urban | biosphere |  | direct - exhaust
treatment of used glider, passenger car, shredding | -0.00665 | carculator db | GLO | kilogram |  | technosphere | used glider, passenger car | other
treatment of used internal combustion engine, passenger car, shredding | -0.00049864 | carculator db | GLO | kilogram |  | technosphere | used internal combustion engine, passenger car | other
electricity supply for electric vehicles, 2020 | 0.28353 | carculator db | RER | kilowatt hour |  | technosphere | electricity, low voltage, for battery electric vehicles | energy chain
electricity market for energy storage production, 2020 | 0.010973 | carculator db | CN | kilowatt hour |  | technosphere | electricity, low voltage, for energy storage production | energy storage
transport, passenger car, battery electric, NMC-622 battery, Large SUV, 2020 | 1 | carculator db | RER | kilometer |  | production | transport, passenger car | other
market for transport, freight train | 0.0020035 | ecoinvent | Europe without Switzerland | ton kilometer |  | technosphere | transport, freight train | other
market for transport, freight, lorry >32 metric ton, EURO4 | 0.0010005 | ecoinvent | RER | ton kilometer |  | technosphere | transport, freight, lorry >32 metric ton, EURO4 | other
Activity | transport, passenger car, battery electric, NMC-622 battery, Large SUV, 2030
location | RER
production amount | 1
reference product | transport, passenger car
type | process
unit | kilometer
worksheet name | None
source | Sacchi, R., Bauer, C., Cox, B. and Mutel, C. (in review) carculator: an open-source tool for prospective environmental and economic life cycle assessment of vehicles. When, Where and How can battery-electric vehicles help reduce greenhouse gas emissions? Submitted to Renewable and Sustainable Energy Reviews.
description | Cradle-to-grave life cycle inventory of the transport activity using a passenger car over 1 km. carculator is a open-source parametrized truck model that produces life cycle inventories for any desired set of parameters value (lifetime, occupancy rate, power, battery size, fuel blend, etc.): to produce your own inventories, go to https://github.com/romainsacchi/carculator or contact carculator@psi.ch.
special remark
comment | Electric motor power: 165 [kW]. Km over lifetime: 200000 [km]. Yearly mileage: 12000 [km/year]. Autonomy on a full tank/battery: 453 [km]. Tank-to-wheel efficiency: 73 [%]. Tank-to-wheel energy consumption: 785 [kj/km]. Battery capacity: 123 [kWh]. Mass of battery: 660 [kg]. Curb mass (excl. driver and cargo): 2206 [kg]. Driving mass (incl. driver and cargo): 2346 [kg].
Exchanges
name | amount | database | location | unit | categories | type | reference product | tag
Battery BoP | 0.0012375 | carculator db | GLO | kilogram |  | technosphere | Battery BoP | energy storage
Battery cell, NMC-622 | 0.0020625 | carculator db | GLO | kilogram |  | technosphere | Battery cell | energy storage
Ethane, 1,1,1,2-tetrafluoro-, HFC-134a | 3.3261e-06 | biosphere3 | None | kilogram | air | biosphere |  | other
Glider lightweighting | 0.00285 | carculator db | GLO | kilogram |  | technosphere | glider lightweighting | glider
maintenance, passenger car | 1.1863e-05 | carculator db | RER | unit |  | technosphere | passenger car maintenance | maintenance
market for brake wear emissions, passenger car | -9.884e-06 | carculator db | GLO | kilogram |  | technosphere | brake wear emissions, passenger car | direct - non-exhaust
market for charger, electric passenger car | 2.9152e-05 | carculator db | GLO | kilogram |  | technosphere | charger, electric passenger car | energy storage
market for converter, for electric passenger car | 2.1864e-05 | carculator db | GLO | kilogram |  | technosphere | converter, for electric passenger car | energy storage
market for electric motor, electric passenger car | 0.00049957 | carculator db | GLO | kilogram |  | technosphere | electric motor, electric passenger car | powertrain
market for glider, passenger car | 0.0095 | carculator db | GLO | kilogram |  | technosphere | glider, passenger car | glider
market for internal combustion engine, passenger car | 0.00046845 | carculator db | GLO | kilogram |  | technosphere | internal combustion engine, passenger car | powertrain
market for inverter, for electric passenger car | 4.3728e-05 | carculator db | GLO | kilogram |  | technosphere | inverter, for electric passenger car | energy storage
market for power distribution unit, for electric passenger car | 1.9435e-05 | carculator db | GLO | kilogram |  | technosphere | power distribution unit, for electric passenger car | energy storage
market for refrigerant R134a | 5.7652e-06 | carculator db | GLO | kilogram |  | technosphere | refrigerant R134a | other
market for road | 0.00126 | carculator db | GLO | meter-year |  | technosphere | road | road
market for road maintenance | 0.00129 | carculator db | RER | meter-year |  | technosphere | road maintenance | road
market for road wear emissions, passenger car | -2.1325e-05 | carculator db | GLO | kilogram |  | technosphere | road wear emissions, passenger car | road
market for tyre wear emissions, passenger car | -2.3622e-05 | carculator db | GLO | kilogram |  | technosphere | tyre wear emissions, passenger car | direct - non-exhaust
market for used Li-ion battery | -0.0033 | carculator db | GLO | kilogram |  | technosphere | used Li-ion battery | other
market for used powertrain from electric passenger car, manual dismantling | -0.00061375 | carculator db | GLO | kilogram |  | technosphere | used powertrain from electric passenger car, manual dismantling | EoL
noise, octave 1, day time, rural | 0.10225 | biosphere3 | None | joule | octave 1::day time::rural | biosphere |  | direct - exhaust
noise, octave 1, day time, suburban | 0.053483 | biosphere3 | None | joule | octave 1::day time::suburban | biosphere |  | direct - exhaust
noise, octave 1, day time, urban | 0.040328 | biosphere3 | None | joule | octave 1::day time::urban | biosphere |  | direct - exhaust
noise, octave 2, day time, rural | 0.0062317 | biosphere3 | None | joule | octave 2::day time::rural | biosphere |  | direct - exhaust
noise, octave 2, day time, suburban | 0.0033943 | biosphere3 | None | joule | octave 2::day time::suburban | biosphere |  | direct - exhaust
noise, octave 2, day time, urban | 0.0038809 | biosphere3 | None | joule | octave 2::day time::urban | biosphere |  | direct - exhaust
noise, octave 3, day time, rural | 0.0063513 | biosphere3 | None | joule | octave 3::day time::rural | biosphere |  | direct - exhaust
noise, octave 3, day time, suburban | 0.0017354 | biosphere3 | None | joule | octave 3::day time::suburban | biosphere |  | direct - exhaust
noise, octave 3, day time, urban | 0.0051943 | biosphere3 | None | joule | octave 3::day time::urban | biosphere |  | direct - exhaust
noise, octave 4, day time, rural | 0.02184 | biosphere3 | None | joule | octave 4::day time::rural | biosphere |  | direct - exhaust
noise, octave 4, day time, suburban | 0.0078606 | biosphere3 | None | joule | octave 4::day time::suburban | biosphere |  | direct - exhaust
noise, octave 4, day time, urban | 0.0022572 | biosphere3 | None | joule | octave 4::day time::urban | biosphere |  | direct - exhaust
noise, octave 5, day time, rural | 0.071302 | biosphere3 | None | joule | octave 5::day time::rural | biosphere |  | direct - exhaust
noise, octave 5, day time, suburban | 0.069907 | biosphere3 | None | joule | octave 5::day time::suburban | biosphere |  | direct - exhaust
noise, octave 5, day time, urban | 0.046634 | biosphere3 | None | joule | octave 5::day time::urban | biosphere |  | direct - exhaust
noise, octave 6, day time, rural | 0.11891 | biosphere3 | None | joule | octave 6::day time::rural | biosphere |  | direct - exhaust
noise, octave 6, day time, suburban | 0.12612 | biosphere3 | None | joule | octave 6::day time::suburban | biosphere |  | direct - exhaust
noise, octave 6, day time, urban | 0.041966 | biosphere3 | None | joule | octave 6::day time::urban | biosphere |  | direct - exhaust
noise, octave 7, day time, rural | 0.016771 | biosphere3 | None | joule | octave 7::day time::rural | biosphere |  | direct - exhaust
noise, octave 7, day time, suburban | 0.0020614 | biosphere3 | None | joule | octave 7::day time::suburban | biosphere |  | direct - exhaust
noise, octave 7, day time, urban | 0.0019579 | biosphere3 | None | joule | octave 7::day time::urban | biosphere |  | direct - exhaust
noise, octave 8, day time, rural | 0.006734 | biosphere3 | None | joule | octave 8::day time::rural | biosphere |  | direct - exhaust
noise, octave 8, day time, suburban | 0.0069881 | biosphere3 | None | joule | octave 8::day time::suburban | biosphere |  | direct - exhaust
noise, octave 8, day time, urban | 0.0048638 | biosphere3 | None | joule | octave 8::day time::urban | biosphere |  | direct - exhaust
treatment of used glider, passenger car, shredding | -0.00665 | carculator db | GLO | kilogram |  | technosphere | used glider, passenger car | other
treatment of used internal combustion engine, passenger car, shredding | -0.00046845 | carculator db | GLO | kilogram |  | technosphere | used internal combustion engine, passenger car | other
electricity supply for electric vehicles, 2030 | 0.2545 | carculator db | RER | kilowatt hour |  | technosphere | electricity, low voltage, for battery electric vehicles | energy chain
electricity market for energy storage production, 2030 | 0.01143 | carculator db | CN | kilowatt hour |  | technosphere | electricity, low voltage, for energy storage production | energy storage
transport, passenger car, battery electric, NMC-622 battery, Large SUV, 2030 | 1 | carculator db | RER | kilometer |  | production | transport, passenger car | other
market for transport, freight train | 0.0019971 | ecoinvent | Europe without Switzerland | ton kilometer |  | technosphere | transport, freight train | other
market for transport, freight, lorry >32 metric ton, EURO4 | 0.00099742 | ecoinvent | RER | ton kilometer |  | technosphere | transport, freight, lorry >32 metric ton, EURO4 | other
Activity | transport, passenger car, battery electric, NMC-622 battery, Large SUV, 2040
location | RER
production amount | 1
reference product | transport, passenger car
type | process
unit | kilometer
worksheet name | None
source | Sacchi, R., Bauer, C., Cox, B. and Mutel, C. (in review) carculator: an open-source tool for prospective environmental and economic life cycle assessment of vehicles. When, Where and How can battery-electric vehicles help reduce greenhouse gas emissions? Submitted to Renewable and Sustainable Energy Reviews.
description | Cradle-to-grave life cycle inventory of the transport activity using a passenger car over 1 km. carculator is a open-source parametrized truck model that produces life cycle inventories for any desired set of parameters value (lifetime, occupancy rate, power, battery size, fuel blend, etc.): to produce your own inventories, go to https://github.com/romainsacchi/carculator or contact carculator@psi.ch.
special remark
comment | Electric motor power: 164 [kW]. Km over lifetime: 200000 [km]. Yearly mileage: 12000 [km/year]. Autonomy on a full tank/battery: 701 [km]. Tank-to-wheel efficiency: 76 [%]. Tank-to-wheel energy consumption: 704 [kj/km]. Battery capacity: 171 [kWh]. Mass of battery: 660 [kg]. Curb mass (excl. driver and cargo): 2197 [kg]. Driving mass (incl. driver and cargo): 2337 [kg].
Exchanges
name | amount | database | location | unit | categories | type | reference product | tag
Battery BoP | 0.001155 | carculator db | GLO | kilogram |  | technosphere | Battery BoP | energy storage
Battery cell, NMC-622 | 0.002145 | carculator db | GLO | kilogram |  | technosphere | Battery cell | energy storage
Ethane, 1,1,1,2-tetrafluoro-, HFC-134a | 3e-06 | biosphere3 | None | kilogram | air | biosphere |  | other
Glider lightweighting | 0.00285 | carculator db | GLO | kilogram |  | technosphere | glider lightweighting | glider
maintenance, passenger car | 1.1814e-05 | carculator db | RER | unit |  | technosphere | passenger car maintenance | maintenance
market for brake wear emissions, passenger car | -9.6435e-06 | carculator db | GLO | kilogram |  | technosphere | brake wear emissions, passenger car | direct - non-exhaust
market for charger, electric passenger car | 2.85e-05 | carculator db | GLO | kilogram |  | technosphere | charger, electric passenger car | energy storage
market for converter, for electric passenger car | 2.1375e-05 | carculator db | GLO | kilogram |  | technosphere | converter, for electric passenger car | energy storage
market for electric motor, electric passenger car | 0.00048701 | carculator db | GLO | kilogram |  | technosphere | electric motor, electric passenger car | powertrain
market for glider, passenger car | 0.0095 | carculator db | GLO | kilogram |  | technosphere | glider, passenger car | glider
market for internal combustion engine, passenger car | 0.00043841 | carculator db | GLO | kilogram |  | technosphere | internal combustion engine, passenger car | powertrain
market for inverter, for electric passenger car | 4.275e-05 | carculator db | GLO | kilogram |  | technosphere | inverter, for electric passenger car | energy storage
market for power distribution unit, for electric passenger car | 1.9e-05 | carculator db | GLO | kilogram |  | technosphere | power distribution unit, for electric passenger car | energy storage
market for refrigerant R134a | 5.2e-06 | carculator db | GLO | kilogram |  | technosphere | refrigerant R134a | other
market for road | 0.0012552 | carculator db | GLO | meter-year |  | technosphere | road | road
market for road maintenance | 0.00129 | carculator db | RER | meter-year |  | technosphere | road maintenance | road
market for road wear emissions, passenger car | -2.1263e-05 | carculator db | GLO | kilogram |  | technosphere | road wear emissions, passenger car | road
market for tyre wear emissions, passenger car | -2.3569e-05 | carculator db | GLO | kilogram |  | technosphere | tyre wear emissions, passenger car | direct - non-exhaust
market for used Li-ion battery | -0.0033 | carculator db | GLO | kilogram |  | technosphere | used Li-ion battery | other
market for used powertrain from electric passenger car, manual dismantling | -0.00059864 | carculator db | GLO | kilogram |  | technosphere | used powertrain from electric passenger car, manual dismantling | EoL
noise, octave 1, day time, rural | 0.10225 | biosphere3 | None | joule | octave 1::day time::rural | biosphere |  | direct - exhaust
noise, octave 1, day time, suburban | 0.053483 | biosphere3 | None | joule | octave 1::day time::suburban | biosphere |  | direct - exhaust
noise, octave 1, day time, urban | 0.040328 | biosphere3 | None | joule | octave 1::day time::urban | biosphere |  | direct - exhaust
noise, octave 2, day time, rural | 0.0062317 | biosphere3 | None | joule | octave 2::day time::rural | biosphere |  | direct - exhaust
noise, octave 2, day time, suburban | 0.0033943 | biosphere3 | None | joule | octave 2::day time::suburban | biosphere |  | direct - exhaust
noise, octave 2, day time, urban | 0.0038809 | biosphere3 | None | joule | octave 2::day time::urban | biosphere |  | direct - exhaust
noise, octave 3, day time, rural | 0.0063513 | biosphere3 | None | joule | octave 3::day time::rural | biosphere |  | direct - exhaust
noise, octave 3, day time, suburban | 0.0017354 | biosphere3 | None | joule | octave 3::day time::suburban | biosphere |  | direct - exhaust
noise, octave 3, day time, urban | 0.0051943 | biosphere3 | None | joule | octave 3::day time::urban | biosphere |  | direct - exhaust
noise, octave 4, day time, rural | 0.02184 | biosphere3 | None | joule | octave 4::day time::rural | biosphere |  | direct - exhaust
noise, octave 4, day time, suburban | 0.0078606 | biosphere3 | None | joule | octave 4::day time::suburban | biosphere |  | direct - exhaust
noise, octave 4, day time, urban | 0.0022572 | biosphere3 | None | joule | octave 4::day time::urban | biosphere |  | direct - exhaust
noise, octave 5, day time, rural | 0.071302 | biosphere3 | None | joule | octave 5::day time::rural | biosphere |  | direct - exhaust
noise, octave 5, day time, suburban | 0.069907 | biosphere3 | None | joule | octave 5::day time::suburban | biosphere |  | direct - exhaust
noise, octave 5, day time, urban | 0.046634 | biosphere3 | None | joule | octave 5::day time::urban | biosphere |  | direct - exhaust
noise, octave 6, day time, rural | 0.11891 | biosphere3 | None | joule | octave 6::day time::rural | biosphere |  | direct - exhaust
noise, octave 6, day time, suburban | 0.12612 | biosphere3 | None | joule | octave 6::day time::suburban | biosphere |  | direct - exhaust
noise, octave 6, day time, urban | 0.041966 | biosphere3 | None | joule | octave 6::day time::urban | biosphere |  | direct - exhaust
noise, octave 7, day time, rural | 0.016771 | biosphere3 | None | joule | octave 7::day time::rural | biosphere |  | direct - exhaust
noise, octave 7, day time, suburban | 0.0020614 | biosphere3 | None | joule | octave 7::day time::suburban | biosphere |  | direct - exhaust
noise, octave 7, day time, urban | 0.0019579 | biosphere3 | None | joule | octave 7::day time::urban | biosphere |  | direct - exhaust
noise, octave 8, day time, rural | 0.006734 | biosphere3 | None | joule | octave 8::day time::rural | biosphere |  | direct - exhaust
noise, octave 8, day time, suburban | 0.0069881 | biosphere3 | None | joule | octave 8::day time::suburban | biosphere |  | direct - exhaust
noise, octave 8, day time, urban | 0.0048638 | biosphere3 | None | joule | octave 8::day time::urban | biosphere |  | direct - exhaust
treatment of used glider, passenger car, shredding | -0.00665 | carculator db | GLO | kilogram |  | technosphere | used glider, passenger car | other
treatment of used internal combustion engine, passenger car, shredding | -0.00043841 | carculator db | GLO | kilogram |  | technosphere | used internal combustion engine, passenger car | other
electricity supply for electric vehicles, 2040 | 0.22671 | carculator db | RER | kilowatt hour |  | technosphere | electricity, low voltage, for battery electric vehicles | energy chain
electricity market for energy storage production, 2040 | 0.011888 | carculator db | CN | kilowatt hour |  | technosphere | electricity, low voltage, for energy storage production | energy storage
transport, passenger car, battery electric, NMC-622 battery, Large SUV, 2040 | 1 | carculator db | RER | kilometer |  | production | transport, passenger car | other
market for transport, freight train | 0.0019908 | ecoinvent | Europe without Switzerland | ton kilometer |  | technosphere | transport, freight train | other
market for transport, freight, lorry >32 metric ton, EURO4 | 0.00099436 | ecoinvent | RER | ton kilometer |  | technosphere | transport, freight, lorry >32 metric ton, EURO4 | other
Activity | transport, passenger car, battery electric, NMC-622 battery, Large SUV, 2050
location | RER
production amount | 1
reference product | transport, passenger car
type | process
unit | kilometer
worksheet name | None
source | Sacchi, R., Bauer, C., Cox, B. and Mutel, C. (in review) carculator: an open-source tool for prospective environmental and economic life cycle assessment of vehicles. When, Where and How can battery-electric vehicles help reduce greenhouse gas emissions? Submitted to Renewable and Sustainable Energy Reviews.
description | Cradle-to-grave life cycle inventory of the transport activity using a passenger car over 1 km. carculator is a open-source parametrized truck model that produces life cycle inventories for any desired set of parameters value (lifetime, occupancy rate, power, battery size, fuel blend, etc.): to produce your own inventories, go to https://github.com/romainsacchi/carculator or contact carculator@psi.ch.
special remark
comment | Electric motor power: 164 [kW]. Km over lifetime: 200000 [km]. Yearly mileage: 12000 [km/year]. Autonomy on a full tank/battery: 888 [km]. Tank-to-wheel efficiency: 76 [%]. Tank-to-wheel energy consumption: 695 [kj/km]. Battery capacity: 214 [kWh]. Mass of battery: 660 [kg]. Curb mass (excl. driver and cargo): 2197 [kg]. Driving mass (incl. driver and cargo): 2337 [kg].
Exchanges
name | amount | database | location | unit | categories | type | reference product | tag
Battery BoP | 0.001155 | carculator db | GLO | kilogram |  | technosphere | Battery BoP | energy storage
Battery cell, NMC-622 | 0.002145 | carculator db | GLO | kilogram |  | technosphere | Battery cell | energy storage
Ethane, 1,1,1,2-tetrafluoro-, HFC-134a | 3e-06 | biosphere3 | None | kilogram | air | biosphere |  | other
Glider lightweighting | 0.00285 | carculator db | GLO | kilogram |  | technosphere | glider lightweighting | glider
maintenance, passenger car | 1.1814e-05 | carculator db | RER | unit |  | technosphere | passenger car maintenance | maintenance
market for brake wear emissions, passenger car | -9.6435e-06 | carculator db | GLO | kilogram |  | technosphere | brake wear emissions, passenger car | direct - non-exhaust
market for charger, electric passenger car | 2.85e-05 | carculator db | GLO | kilogram |  | technosphere | charger, electric passenger car | energy storage
market for converter, for electric passenger car | 2.1375e-05 | carculator db | GLO | kilogram |  | technosphere | converter, for electric passenger car | energy storage
market for electric motor, electric passenger car | 0.00048701 | carculator db | GLO | kilogram |  | technosphere | electric motor, electric passenger car | powertrain
market for glider, passenger car | 0.0095 | carculator db | GLO | kilogram |  | technosphere | glider, passenger car | glider
market for internal combustion engine, passenger car | 0.00043841 | carculator db | GLO | kilogram |  | technosphere | internal combustion engine, passenger car | powertrain
market for inverter, for electric passenger car | 4.275e-05 | carculator db | GLO | kilogram |  | technosphere | inverter, for electric passenger car | energy storage
market for power distribution unit, for electric passenger car | 1.9e-05 | carculator db | GLO | kilogram |  | technosphere | power distribution unit, for electric passenger car | energy storage
market for refrigerant R134a | 5.2e-06 | carculator db | GLO | kilogram |  | technosphere | refrigerant R134a | other
market for road | 0.0012552 | carculator db | GLO | meter-year |  | technosphere | road | road
market for road maintenance | 0.00129 | carculator db | RER | meter-year |  | technosphere | road maintenance | road
market for road wear emissions, passenger car | -2.1263e-05 | carculator db | GLO | kilogram |  | technosphere | road wear emissions, passenger car | road
market for tyre wear emissions, passenger car | -2.3569e-05 | carculator db | GLO | kilogram |  | technosphere | tyre wear emissions, passenger car | direct - non-exhaust
market for used Li-ion battery | -0.0033 | carculator db | GLO | kilogram |  | technosphere | used Li-ion battery | other
market for used powertrain from electric passenger car, manual dismantling | -0.00059864 | carculator db | GLO | kilogram |  | technosphere | used powertrain from electric passenger car, manual dismantling | EoL
noise, octave 1, day time, rural | 0.10225 | biosphere3 | None | joule | octave 1::day time::rural | biosphere |  | direct - exhaust
noise, octave 1, day time, suburban | 0.053483 | biosphere3 | None | joule | octave 1::day time::suburban | biosphere |  | direct - exhaust
noise, octave 1, day time, urban | 0.040328 | biosphere3 | None | joule | octave 1::day time::urban | biosphere |  | direct - exhaust
noise, octave 2, day time, rural | 0.0062317 | biosphere3 | None | joule | octave 2::day time::rural | biosphere |  | direct - exhaust
noise, octave 2, day time, suburban | 0.0033943 | biosphere3 | None | joule | octave 2::day time::suburban | biosphere |  | direct - exhaust
noise, octave 2, day time, urban | 0.0038809 | biosphere3 | None | joule | octave 2::day time::urban | biosphere |  | direct - exhaust
noise, octave 3, day time, rural | 0.0063513 | biosphere3 | None | joule | octave 3::day time::rural | biosphere |  | direct - exhaust
noise, octave 3, day time, suburban | 0.0017354 | biosphere3 | None | joule | octave 3::day time::suburban | biosphere |  | direct - exhaust
noise, octave 3, day time, urban | 0.0051943 | biosphere3 | None | joule | octave 3::day time::urban | biosphere |  | direct - exhaust
noise, octave 4, day time, rural | 0.02184 | biosphere3 | None | joule | octave 4::day time::rural | biosphere |  | direct - exhaust
noise, octave 4, day time, suburban | 0.0078606 | biosphere3 | None | joule | octave 4::day time::suburban | biosphere |  | direct - exhaust
noise, octave 4, day time, urban | 0.0022572 | biosphere3 | None | joule | octave 4::day time::urban | biosphere |  | direct - exhaust
noise, octave 5, day time, rural | 0.071302 | biosphere3 | None | joule | octave 5::day time::rural | biosphere |  | direct - exhaust
noise, octave 5, day time, suburban | 0.069907 | biosphere3 | None | joule | octave 5::day time::suburban | biosphere |  | direct - exhaust
noise, octave 5, day time, urban | 0.046634 | biosphere3 | None | joule | octave 5::day time::urban | biosphere |  | direct - exhaust
noise, octave 6, day time, rural | 0.11891 | biosphere3 | None | joule | octave 6::day time::rural | biosphere |  | direct - exhaust
noise, octave 6, day time, suburban | 0.12612 | biosphere3 | None | joule | octave 6::day time::suburban | biosphere |  | direct - exhaust
noise, octave 6, day time, urban | 0.041966 | biosphere3 | None | joule | octave 6::day time::urban | biosphere |  | direct - exhaust
noise, octave 7, day time, rural | 0.016771 | biosphere3 | None | joule | octave 7::day time::rural | biosphere |  | direct - exhaust
noise, octave 7, day time, suburban | 0.0020614 | biosphere3 | None | joule | octave 7::day time::suburban | biosphere |  | direct - exhaust
noise, octave 7, day time, urban | 0.0019579 | biosphere3 | None | joule | octave 7::day time::urban | biosphere |  | direct - exhaust
noise, octave 8, day time, rural | 0.006734 | biosphere3 | None | joule | octave 8::day time::rural | biosphere |  | direct - exhaust
noise, octave 8, day time, suburban | 0.0069881 | biosphere3 | None | joule | octave 8::day time::suburban | biosphere |  | direct - exhaust
noise, octave 8, day time, urban | 0.0048638 | biosphere3 | None | joule | octave 8::day time::urban | biosphere |  | direct - exhaust
treatment of used glider, passenger car, shredding | -0.00665 | carculator db | GLO | kilogram |  | technosphere | used glider, passenger car | other
treatment of used internal combustion engine, passenger car, shredding | -0.00043841 | carculator db | GLO | kilogram |  | technosphere | used internal combustion engine, passenger car | other
electricity supply for electric vehicles, 2050 | 0.22379 | carculator db | RER | kilowatt hour |  | technosphere | electricity, low voltage, for battery electric vehicles | energy chain
electricity market for energy storage production, 2050 | 0.011888 | carculator db | CN | kilowatt hour |  | technosphere | electricity, low voltage, for energy storage production | energy storage
transport, passenger car, battery electric, NMC-622 battery, Large SUV, 2050 | 1 | carculator db | RER | kilometer |  | production | transport, passenger car | other
market for transport, freight train | 0.0019908 | ecoinvent | Europe without Switzerland | ton kilometer |  | technosphere | transport, freight train | other
market for transport, freight, lorry >32 metric ton, EURO4 | 0.00099436 | ecoinvent | RER | ton kilometer |  | technosphere | transport, freight, lorry >32 metric ton, EURO4 | other
Activity | transport, passenger car, fuel cell electric, Large SUV, 2020
location | RER
production amount | 1
reference product | transport, passenger car
type | process
unit | kilometer
worksheet name | None
source | Sacchi, R., Bauer, C., Cox, B. and Mutel, C. (in review) carculator: an open-source tool for prospective environmental and economic life cycle assessment of vehicles. When, Where and How can battery-electric vehicles help reduce greenhouse gas emissions? Submitted to Renewable and Sustainable Energy Reviews.
description | Cradle-to-grave life cycle inventory of the transport activity using a passenger car over 1 km. carculator is a open-source parametrized truck model that produces life cycle inventories for any desired set of parameters value (lifetime, occupancy rate, power, battery size, fuel blend, etc.): to produce your own inventories, go to https://github.com/romainsacchi/carculator or contact carculator@psi.ch.
special remark
comment | Electric motor power: 176 [kW]. Km over lifetime: 200000 [km]. Yearly mileage: 12000 [km/year]. Autonomy on a full tank/battery: 406 [km]. Tank-to-wheel efficiency: 38 [%]. Tank-to-wheel energy consumption: 1771 [kj/km]. Fuel cell system efficiency: 50 [%]. Fuel tank capacity: 200 [kWh]. Curb mass (excl. driver and cargo): 2346 [kg]. Driving mass (incl. driver and cargo): 2486 [kg].
Exchanges
name | amount | database | location | unit | categories | type | reference product | tag
Ancillary BoP | 0.00058581 | carculator db | GLO | kilogram |  | technosphere | Ancillary BoP | energy storage
Battery BoP | 4.4413e-05 | carculator db | GLO | kilogram |  | technosphere | Battery BoP | energy storage
Battery cell, NMC-622 | 8.8826e-05 | carculator db | GLO | kilogram |  | technosphere | Battery cell | energy storage
Essential BoP | 0.0014547 | carculator db | GLO | kilogram |  | technosphere | Essential BoP | energy storage
Ethane, 1,1,1,2-tetrafluoro-, HFC-134a | 3.6522e-06 | biosphere3 | None | kilogram | air | biosphere |  | other
Fuel tank, compressed hydrogen gas, 700bar | 0.00058696 | carculator db | GLO | kilogram |  | technosphere | Fuel tank, compressed hydrogen gas, 700bar | energy storage
Glider lightweighting | 0.001012 | carculator db | GLO | kilogram |  | technosphere | glider lightweighting | glider
Stack | 0.0013265 | carculator db | GLO | kilowatt |  | technosphere | Stack | energy storage
maintenance, passenger car | 1.2618e-05 | carculator db | RER | unit |  | technosphere | passenger car maintenance | maintenance
market for brake wear emissions, passenger car | -1.0586e-05 | carculator db | GLO | kilogram |  | technosphere | brake wear emissions, passenger car | direct - non-exhaust
market for converter, for electric passenger car | 2.2353e-05 | carculator db | GLO | kilogram |  | technosphere | converter, for electric passenger car | energy storage
market for electric motor, electric passenger car | 0.0005368 | carculator db | GLO | kilogram |  | technosphere | electric motor, electric passenger car | powertrain
market for glider, passenger car | 0.0095 | carculator db | GLO | kilogram |  | technosphere | glider, passenger car | glider
market for internal combustion engine, passenger car | 0.00051805 | carculator db | GLO | kilogram |  | technosphere | internal combustion engine, passenger car | powertrain
market for inverter, for electric passenger car | 4.4707e-05 | carculator db | GLO | kilogram |  | technosphere | inverter, for electric passenger car | energy storage
market for power distribution unit, for electric passenger car | 1.987e-05 | carculator db | GLO | kilogram |  | technosphere | power distribution unit, for electric passenger car | energy storage
market for refrigerant R134a | 6.3304e-06 | carculator db | GLO | kilogram |  | technosphere | refrigerant R134a | other
market for road | 0.0013355 | carculator db | GLO | meter-year |  | technosphere | road | road
market for road maintenance | 0.00129 | carculator db | RER | meter-year |  | technosphere | road maintenance | road
market for road wear emissions, passenger car | -2.2277e-05 | carculator db | GLO | kilogram |  | technosphere | road wear emissions, passenger car | road
market for tyre wear emissions, passenger car | -2.4439e-05 | carculator db | GLO | kilogram |  | technosphere | tyre wear emissions, passenger car | direct - non-exhaust
market for used Li-ion battery | -0.00013324 | carculator db | GLO | kilogram |  | technosphere | used Li-ion battery | other
market for used powertrain from electric passenger car, manual dismantling | -0.0019822 | carculator db | GLO | kilogram |  | technosphere | used powertrain from electric passenger car, manual dismantling | EoL
noise, octave 1, day time, rural | 0.10225 | biosphere3 | None | joule | octave 1::day time::rural | biosphere |  | direct - exhaust
noise, octave 1, day time, suburban | 0.053483 | biosphere3 | None | joule | octave 1::day time::suburban | biosphere |  | direct - exhaust
noise, octave 1, day time, urban | 0.040328 | biosphere3 | None | joule | octave 1::day time::urban | biosphere |  | direct - exhaust
noise, octave 2, day time, rural | 0.0062317 | biosphere3 | None | joule | octave 2::day time::rural | biosphere |  | direct - exhaust
noise, octave 2, day time, suburban | 0.0033943 | biosphere3 | None | joule | octave 2::day time::suburban | biosphere |  | direct - exhaust
noise, octave 2, day time, urban | 0.0038809 | biosphere3 | None | joule | octave 2::day time::urban | biosphere |  | direct - exhaust
noise, octave 3, day time, rural | 0.0063513 | biosphere3 | None | joule | octave 3::day time::rural | biosphere |  | direct - exhaust
noise, octave 3, day time, suburban | 0.0017354 | biosphere3 | None | joule | octave 3::day time::suburban | biosphere |  | direct - exhaust
noise, octave 3, day time, urban | 0.0051943 | biosphere3 | None | joule | octave 3::day time::urban | biosphere |  | direct - exhaust
noise, octave 4, day time, rural | 0.02184 | biosphere3 | None | joule | octave 4::day time::rural | biosphere |  | direct - exhaust
noise, octave 4, day time, suburban | 0.0078606 | biosphere3 | None | joule | octave 4::day time::suburban | biosphere |  | direct - exhaust
noise, octave 4, day time, urban | 0.0022572 | biosphere3 | None | joule | octave 4::day time::urban | biosphere |  | direct - exhaust
noise, octave 5, day time, rural | 0.071302 | biosphere3 | None | joule | octave 5::day time::rural | biosphere |  | direct - exhaust
noise, octave 5, day time, suburban | 0.069907 | biosphere3 | None | joule | octave 5::day time::suburban | biosphere |  | direct - exhaust
noise, octave 5, day time, urban | 0.046634 | biosphere3 | None | joule | octave 5::day time::urban | biosphere |  | direct - exhaust
noise, octave 6, day time, rural | 0.11891 | biosphere3 | None | joule | octave 6::day time::rural | biosphere |  | direct - exhaust
noise, octave 6, day time, suburban | 0.12612 | biosphere3 | None | joule | octave 6::day time::suburban | biosphere |  | direct - exhaust
noise, octave 6, day time, urban | 0.041966 | biosphere3 | None | joule | octave 6::day time::urban | biosphere |  | direct - exhaust
noise, octave 7, day time, rural | 0.016771 | biosphere3 | None | joule | octave 7::day time::rural | biosphere |  | direct - exhaust
noise, octave 7, day time, suburban | 0.0020614 | biosphere3 | None | joule | octave 7::day time::suburban | biosphere |  | direct - exhaust
noise, octave 7, day time, urban | 0.0019579 | biosphere3 | None | joule | octave 7::day time::urban | biosphere |  | direct - exhaust
noise, octave 8, day time, rural | 0.006734 | biosphere3 | None | joule | octave 8::day time::rural | biosphere |  | direct - exhaust
noise, octave 8, day time, suburban | 0.0069881 | biosphere3 | None | joule | octave 8::day time::suburban | biosphere |  | direct - exhaust
noise, octave 8, day time, urban | 0.0048638 | biosphere3 | None | joule | octave 8::day time::urban | biosphere |  | direct - exhaust
treatment of used glider, passenger car, shredding | -0.009075 | carculator db | GLO | kilogram |  | technosphere | used glider, passenger car | other
treatment of used internal combustion engine, passenger car, shredding | -0.00051805 | carculator db | GLO | kilogram |  | technosphere | used internal combustion engine, passenger car | other
fuel supply for hydrogen vehicles, 2020 | 0.014764 | carculator db | RER | kilogram |  | technosphere | fuel | energy chain
electricity market for energy storage production, 2020 | 0.00049227 | carculator db | CN | kilowatt hour |  | technosphere | electricity, low voltage, for energy storage production | energy storage
transport, passenger car, fuel cell electric, Large SUV, 2020 | 1 | carculator db | RER | kilometer |  | production | transport, passenger car | other
market for transport, freight train | 0.0017357 | ecoinvent | Europe without Switzerland | ton kilometer |  | technosphere | transport, freight train | other
market for transport, freight, lorry >32 metric ton, EURO4 | 0.00086659 | ecoinvent | RER | ton kilometer |  | technosphere | transport, freight, lorry >32 metric ton, EURO4 | other
Activity | transport, passenger car, fuel cell electric, Large SUV, 2030
location | RER
production amount | 1
reference product | transport, passenger car
type | process
unit | kilometer
worksheet name | None
source | Sacchi, R., Bauer, C., Cox, B. and Mutel, C. (in review) carculator: an open-source tool for prospective environmental and economic life cycle assessment of vehicles. When, Where and How can battery-electric vehicles help reduce greenhouse gas emissions? Submitted to Renewable and Sustainable Energy Reviews.
description | Cradle-to-grave life cycle inventory of the transport activity using a passenger car over 1 km. carculator is a open-source parametrized truck model that produces life cycle inventories for any desired set of parameters value (lifetime, occupancy rate, power, battery size, fuel blend, etc.): to produce your own inventories, go to https://github.com/romainsacchi/carculator or contact carculator@psi.ch.
special remark
comment | Electric motor power: 167 [kW]. Km over lifetime: 200000 [km]. Yearly mileage: 12000 [km/year]. Autonomy on a full tank/battery: 469 [km]. Tank-to-wheel efficiency: 40 [%]. Tank-to-wheel energy consumption: 1533 [kj/km]. Fuel cell system efficiency: 51 [%]. Fuel tank capacity: 200 [kWh]. Curb mass (excl. driver and cargo): 2231 [kg]. Driving mass (incl. driver and cargo): 2371 [kg].
Exchanges
name | amount | database | location | unit | categories | type | reference product | tag
Ancillary BoP | 0.00024486 | carculator db | GLO | kilogram |  | technosphere | Ancillary BoP | energy storage
Battery BoP | 3.3001e-05 | carculator db | GLO | kilogram |  | technosphere | Battery BoP | energy storage
Battery cell, NMC-622 | 6.9475e-05 | carculator db | GLO | kilogram |  | technosphere | Battery cell | energy storage
Essential BoP | 0.000592 | carculator db | GLO | kilogram |  | technosphere | Essential BoP | energy storage
Ethane, 1,1,1,2-tetrafluoro-, HFC-134a | 3.3261e-06 | biosphere3 | None | kilogram | air | biosphere |  | other
Fuel tank, compressed hydrogen gas, 700bar | 0.00054348 | carculator db | GLO | kilogram |  | technosphere | Fuel tank, compressed hydrogen gas, 700bar | energy storage
Glider lightweighting | 0.0012185 | carculator db | GLO | kilogram |  | technosphere | glider lightweighting | glider
Stack | 0.00059623 | carculator db | GLO | kilowatt |  | technosphere | Stack | energy storage
maintenance, passenger car | 1.1997e-05 | carculator db | RER | unit |  | technosphere | passenger car maintenance | maintenance
market for brake wear emissions, passenger car | -9.9712e-06 | carculator db | GLO | kilogram |  | technosphere | brake wear emissions, passenger car | direct - non-exhaust
market for converter, for electric passenger car | 2.1864e-05 | carculator db | GLO | kilogram |  | technosphere | converter, for electric passenger car | energy storage
market for electric motor, electric passenger car | 0.00050427 | carculator db | GLO | kilogram |  | technosphere | electric motor, electric passenger car | powertrain
market for glider, passenger car | 0.0095 | carculator db | GLO | kilogram |  | technosphere | glider, passenger car | glider
market for internal combustion engine, passenger car | 0.00047194 | carculator db | GLO | kilogram |  | technosphere | internal combustion engine, passenger car | powertrain
market for inverter, for electric passenger car | 4.3728e-05 | carculator db | GLO | kilogram |  | technosphere | inverter, for electric passenger car | energy storage
market for power distribution unit, for electric passenger car | 1.9435e-05 | carculator db | GLO | kilogram |  | technosphere | power distribution unit, for electric passenger car | energy storage
market for refrigerant R134a | 5.7652e-06 | carculator db | GLO | kilogram |  | technosphere | refrigerant R134a | other
market for road | 0.0012735 | carculator db | GLO | meter-year |  | technosphere | road | road
market for road maintenance | 0.00129 | carculator db | RER | meter-year |  | technosphere | road maintenance | road
market for road wear emissions, passenger car | -2.1496e-05 | carculator db | GLO | kilogram |  | technosphere | road wear emissions, passenger car | road
market for tyre wear emissions, passenger car | -2.3769e-05 | carculator db | GLO | kilogram |  | technosphere | tyre wear emissions, passenger car | direct - non-exhaust
market for used Li-ion battery | -0.00010248 | carculator db | GLO | kilogram |  | technosphere | used Li-ion battery | other
market for used powertrain from electric passenger car, manual dismantling | -0.0017302 | carculator db | GLO | kilogram |  | technosphere | used powertrain from electric passenger car, manual dismantling | EoL
noise, octave 1, day time, rural | 0.10225 | biosphere3 | None | joule | octave 1::day time::rural | biosphere |  | direct - exhaust
noise, octave 1, day time, suburban | 0.053483 | biosphere3 | None | joule | octave 1::day time::suburban | biosphere |  | direct - exhaust
noise, octave 1, day time, urban | 0.040328 | biosphere3 | None | joule | octave 1::day time::urban | biosphere |  | direct - exhaust
noise, octave 2, day time, rural | 0.0062317 | biosphere3 | None | joule | octave 2::day time::rural | biosphere |  | direct - exhaust
noise, octave 2, day time, suburban | 0.0033943 | biosphere3 | None | joule | octave 2::day time::suburban | biosphere |  | direct - exhaust
noise, octave 2, day time, urban | 0.0038809 | biosphere3 | None | joule | octave 2::day time::urban | biosphere |  | direct - exhaust
noise, octave 3, day time, rural | 0.0063513 | biosphere3 | None | joule | octave 3::day time::rural | biosphere |  | direct - exhaust
noise, octave 3, day time, suburban | 0.0017354 | biosphere3 | None | joule | octave 3::day time::suburban | biosphere |  | direct - exhaust
noise, octave 3, day time, urban | 0.0051943 | biosphere3 | None | joule | octave 3::day time::urban | biosphere |  | direct - exhaust
noise, octave 4, day time, rural | 0.02184 | biosphere3 | None | joule | octave 4::day time::rural | biosphere |  | direct - exhaust
noise, octave 4, day time, suburban | 0.0078606 | biosphere3 | None | joule | octave 4::day time::suburban | biosphere |  | direct - exhaust
noise, octave 4, day time, urban | 0.0022572 | biosphere3 | None | joule | octave 4::day time::urban | biosphere |  | direct - exhaust
noise, octave 5, day time, rural | 0.071302 | biosphere3 | None | joule | octave 5::day time::rural | biosphere |  | direct - exhaust
noise, octave 5, day time, suburban | 0.069907 | biosphere3 | None | joule | octave 5::day time::suburban | biosphere |  | direct - exhaust
noise, octave 5, day time, urban | 0.046634 | biosphere3 | None | joule | octave 5::day time::urban | biosphere |  | direct - exhaust
noise, octave 6, day time, rural | 0.11891 | biosphere3 | None | joule | octave 6::day time::rural | biosphere |  | direct - exhaust
noise, octave 6, day time, suburban | 0.12612 | biosphere3 | None | joule | octave 6::day time::suburban | biosphere |  | direct - exhaust
noise, octave 6, day time, urban | 0.041966 | biosphere3 | None | joule | octave 6::day time::urban | biosphere |  | direct - exhaust
noise, octave 7, day time, rural | 0.016771 | biosphere3 | None | joule | octave 7::day time::rural | biosphere |  | direct - exhaust
noise, octave 7, day time, suburban | 0.0020614 | biosphere3 | None | joule | octave 7::day time::suburban | biosphere |  | direct - exhaust
noise, octave 7, day time, urban | 0.0019579 | biosphere3 | None | joule | octave 7::day time::urban | biosphere |  | direct - exhaust
noise, octave 8, day time, rural | 0.006734 | biosphere3 | None | joule | octave 8::day time::rural | biosphere |  | direct - exhaust
noise, octave 8, day time, suburban | 0.0069881 | biosphere3 | None | joule | octave 8::day time::suburban | biosphere |  | direct - exhaust
noise, octave 8, day time, urban | 0.0048638 | biosphere3 | None | joule | octave 8::day time::urban | biosphere |  | direct - exhaust
treatment of used glider, passenger car, shredding | -0.008825 | carculator db | GLO | kilogram |  | technosphere | used glider, passenger car | other
treatment of used internal combustion engine, passenger car, shredding | -0.00047194 | carculator db | GLO | kilogram |  | technosphere | used internal combustion engine, passenger car | other
fuel supply for hydrogen vehicles, 2030 | 0.012777 | carculator db | RER | kilogram |  | technosphere | fuel | energy chain
electricity market for energy storage production, 2030 | 0.00038503 | carculator db | CN | kilowatt hour |  | technosphere | electricity, low voltage, for energy storage production | energy storage
transport, passenger car, fuel cell electric, Large SUV, 2030 | 1 | carculator db | RER | kilometer |  | production | transport, passenger car | other
market for transport, freight train | 0.0017697 | ecoinvent | Europe without Switzerland | ton kilometer |  | technosphere | transport, freight train | other
market for transport, freight, lorry >32 metric ton, EURO4 | 0.00088368 | ecoinvent | RER | ton kilometer |  | technosphere | transport, freight, lorry >32 metric ton, EURO4 | other
Activity | transport, passenger car, fuel cell electric, Large SUV, 2040
location | RER
production amount | 1
reference product | transport, passenger car
type | process
unit | kilometer
worksheet name | None
source | Sacchi, R., Bauer, C., Cox, B. and Mutel, C. (in review) carculator: an open-source tool for prospective environmental and economic life cycle assessment of vehicles. When, Where and How can battery-electric vehicles help reduce greenhouse gas emissions? Submitted to Renewable and Sustainable Energy Reviews.
description | Cradle-to-grave life cycle inventory of the transport activity using a passenger car over 1 km. carculator is a open-source parametrized truck model that produces life cycle inventories for any desired set of parameters value (lifetime, occupancy rate, power, battery size, fuel blend, etc.): to produce your own inventories, go to https://github.com/romainsacchi/carculator or contact carculator@psi.ch.
special remark
comment | Electric motor power: 159 [kW]. Km over lifetime: 200000 [km]. Yearly mileage: 12000 [km/year]. Autonomy on a full tank/battery: 544 [km]. Tank-to-wheel efficiency: 43 [%]. Tank-to-wheel energy consumption: 1322 [kj/km]. Fuel cell system efficiency: 53 [%]. Fuel tank capacity: 200 [kWh]. Curb mass (excl. driver and cargo): 2123 [kg]. Driving mass (incl. driver and cargo): 2263 [kg].
Exchanges
name | amount | database | location | unit | categories | type | reference product | tag
Ancillary BoP | 0.00020153 | carculator db | GLO | kilogram |  | technosphere | Ancillary BoP | energy storage
Battery BoP | 2.5191e-05 | carculator db | GLO | kilogram |  | technosphere | Battery BoP | energy storage
Battery cell, NMC-622 | 5.598e-05 | carculator db | GLO | kilogram |  | technosphere | Battery cell | energy storage
Essential BoP | 0.00047023 | carculator db | GLO | kilogram |  | technosphere | Essential BoP | energy storage
Ethane, 1,1,1,2-tetrafluoro-, HFC-134a | 3e-06 | biosphere3 | None | kilogram | air | biosphere |  | other
Fuel tank, compressed hydrogen gas, 700bar | 0.0005 | carculator db | GLO | kilogram |  | technosphere | Fuel tank, compressed hydrogen gas, 700bar | energy storage
Glider lightweighting | 0.001425 | carculator db | GLO | kilogram |  | technosphere | glider lightweighting | glider
Stack | 0.00053741 | carculator db | GLO | kilowatt |  | technosphere | Stack | energy storage
maintenance, passenger car | 1.1415e-05 | carculator db | RER | unit |  | technosphere | passenger car maintenance | maintenance
market for brake wear emissions, passenger car | -9.3881e-06 | carculator db | GLO | kilogram |  | technosphere | brake wear emissions, passenger car | direct - non-exhaust
market for converter, for electric passenger car | 2.1375e-05 | carculator db | GLO | kilogram |  | technosphere | converter, for electric passenger car | energy storage
market for electric motor, electric passenger car | 0.00047308 | carculator db | GLO | kilogram |  | technosphere | electric motor, electric passenger car | powertrain
market for glider, passenger car | 0.0095 | carculator db | GLO | kilogram |  | technosphere | glider, passenger car | glider
market for internal combustion engine, passenger car | 0.00042866 | carculator db | GLO | kilogram |  | technosphere | internal combustion engine, passenger car | powertrain
market for inverter, for electric passenger car | 4.275e-05 | carculator db | GLO | kilogram |  | technosphere | inverter, for electric passenger car | energy storage
market for power distribution unit, for electric passenger car | 1.9e-05 | carculator db | GLO | kilogram |  | technosphere | power distribution unit, for electric passenger car | energy storage
market for refrigerant R134a | 5.2e-06 | carculator db | GLO | kilogram |  | technosphere | refrigerant R134a | other
market for road | 0.0012153 | carculator db | GLO | meter-year |  | technosphere | road | road
market for road maintenance | 0.00129 | carculator db | RER | meter-year |  | technosphere | road maintenance | road
market for road wear emissions, passenger car | -2.0754e-05 | carculator db | GLO | kilogram |  | technosphere | road wear emissions, passenger car | road
market for tyre wear emissions, passenger car | -2.313e-05 | carculator db | GLO | kilogram |  | technosphere | tyre wear emissions, passenger car | direct - non-exhaust
market for used Li-ion battery | -8.1171e-05 | carculator db | GLO | kilogram |  | technosphere | used Li-ion battery | other
market for used powertrain from electric passenger car, manual dismantling | -0.0015021 | carculator db | GLO | kilogram |  | technosphere | used powertrain from electric passenger car, manual dismantling | EoL
noise, octave 1, day time, rural | 0.10225 | biosphere3 | None | joule | octave 1::day time::rural | biosphere |  | direct - exhaust
noise, octave 1, day time, suburban | 0.053483 | biosphere3 | None | joule | octave 1::day time::suburban | biosphere |  | direct - exhaust
noise, octave 1, day time, urban | 0.040328 | biosphere3 | None | joule | octave 1::day time::urban | biosphere |  | direct - exhaust
noise, octave 2, day time, rural | 0.0062317 | biosphere3 | None | joule | octave 2::day time::rural | biosphere |  | direct - exhaust
noise, octave 2, day time, suburban | 0.0033943 | biosphere3 | None | joule | octave 2::day time::suburban | biosphere |  | direct - exhaust
noise, octave 2, day time, urban | 0.0038809 | biosphere3 | None | joule | octave 2::day time::urban | biosphere |  | direct - exhaust
noise, octave 3, day time, rural | 0.0063513 | biosphere3 | None | joule | octave 3::day time::rural | biosphere |  | direct - exhaust
noise, octave 3, day time, suburban | 0.0017354 | biosphere3 | None | joule | octave 3::day time::suburban | biosphere |  | direct - exhaust
noise, octave 3, day time, urban | 0.0051943 | biosphere3 | None | joule | octave 3::day time::urban | biosphere |  | direct - exhaust
noise, octave 4, day time, rural | 0.02184 | biosphere3 | None | joule | octave 4::day time::rural | biosphere |  | direct - exhaust
noise, octave 4, day time, suburban | 0.0078606 | biosphere3 | None | joule | octave 4::day time::suburban | biosphere |  | direct - exhaust
noise, octave 4, day time, urban | 0.0022572 | biosphere3 | None | joule | octave 4::day time::urban | biosphere |  | direct - exhaust
noise, octave 5, day time, rural | 0.071302 | biosphere3 | None | joule | octave 5::day time::rural | biosphere |  | direct - exhaust
noise, octave 5, day time, suburban | 0.069907 | biosphere3 | None | joule | octave 5::day time::suburban | biosphere |  | direct - exhaust
noise, octave 5, day time, urban | 0.046634 | biosphere3 | None | joule | octave 5::day time::urban | biosphere |  | direct - exhaust
noise, octave 6, day time, rural | 0.11891 | biosphere3 | None | joule | octave 6::day time::rural | biosphere |  | direct - exhaust
noise, octave 6, day time, suburban | 0.12612 | biosphere3 | None | joule | octave 6::day time::suburban | biosphere |  | direct - exhaust
noise, octave 6, day time, urban | 0.041966 | biosphere3 | None | joule | octave 6::day time::urban | biosphere |  | direct - exhaust
noise, octave 7, day time, rural | 0.016771 | biosphere3 | None | joule | octave 7::day time::rural | biosphere |  | direct - exhaust
noise, octave 7, day time, suburban | 0.0020614 | biosphere3 | None | joule | octave 7::day time::suburban | biosphere |  | direct - exhaust
noise, octave 7, day time, urban | 0.0019579 | biosphere3 | None | joule | octave 7::day time::urban | biosphere |  | direct - exhaust
noise, octave 8, day time, rural | 0.006734 | biosphere3 | None | joule | octave 8::day time::rural | biosphere |  | direct - exhaust
noise, octave 8, day time, suburban | 0.0069881 | biosphere3 | None | joule | octave 8::day time::suburban | biosphere |  | direct - exhaust
noise, octave 8, day time, urban | 0.0048638 | biosphere3 | None | joule | octave 8::day time::urban | biosphere |  | direct - exhaust
treatment of used glider, passenger car, shredding | -0.008575 | carculator db | GLO | kilogram |  | technosphere | used glider, passenger car | other
treatment of used internal combustion engine, passenger car, shredding | -0.00042866 | carculator db | GLO | kilogram |  | technosphere | used internal combustion engine, passenger car | other
fuel supply for hydrogen vehicles, 2040 | 0.011018 | carculator db | RER | kilogram |  | technosphere | fuel | energy chain
electricity market for energy storage production, 2040 | 0.00031024 | carculator db | CN | kilowatt hour |  | technosphere | electricity, low voltage, for energy storage production | energy storage
transport, passenger car, fuel cell electric, Large SUV, 2040 | 1 | carculator db | RER | kilometer |  | production | transport, passenger car | other
market for transport, freight train | 0.0017997 | ecoinvent | Europe without Switzerland | ton kilometer |  | technosphere | transport, freight train | other
market for transport, freight, lorry >32 metric ton, EURO4 | 0.0008988 | ecoinvent | RER | ton kilometer |  | technosphere | transport, freight, lorry >32 metric ton, EURO4 | other
Activity | transport, passenger car, fuel cell electric, Large SUV, 2050
location | RER
production amount | 1
reference product | transport, passenger car
type | process
unit | kilometer
worksheet name | None
source | Sacchi, R., Bauer, C., Cox, B. and Mutel, C. (in review) carculator: an open-source tool for prospective environmental and economic life cycle assessment of vehicles. When, Where and How can battery-electric vehicles help reduce greenhouse gas emissions? Submitted to Renewable and Sustainable Energy Reviews.
description | Cradle-to-grave life cycle inventory of the transport activity using a passenger car over 1 km. carculator is a open-source parametrized truck model that produces life cycle inventories for any desired set of parameters value (lifetime, occupancy rate, power, battery size, fuel blend, etc.): to produce your own inventories, go to https://github.com/romainsacchi/carculator or contact carculator@psi.ch.
special remark
comment | Electric motor power: 159 [kW]. Km over lifetime: 200000 [km]. Yearly mileage: 12000 [km/year]. Autonomy on a full tank/battery: 551 [km]. Tank-to-wheel efficiency: 43 [%]. Tank-to-wheel energy consumption: 1305 [kj/km]. Fuel cell system efficiency: 53 [%]. Fuel tank capacity: 200 [kWh]. Curb mass (excl. driver and cargo): 2123 [kg]. Driving mass (incl. driver and cargo): 2263 [kg].
Exchanges
name | amount | database | location | unit | categories | type | reference product | tag
Ancillary BoP | 0.00020153 | carculator db | GLO | kilogram |  | technosphere | Ancillary BoP | energy storage
Battery BoP | 2.5191e-05 | carculator db | GLO | kilogram |  | technosphere | Battery BoP | energy storage
Battery cell, NMC-622 | 5.598e-05 | carculator db | GLO | kilogram |  | technosphere | Battery cell | energy storage
Essential BoP | 0.00047023 | carculator db | GLO | kilogram |  | technosphere | Essential BoP | energy storage
Ethane, 1,1,1,2-tetrafluoro-, HFC-134a | 3e-06 | biosphere3 | None | kilogram | air | biosphere |  | other
Fuel tank, compressed hydrogen gas, 700bar | 0.0005 | carculator db | GLO | kilogram |  | technosphere | Fuel tank, compressed hydrogen gas, 700bar | energy storage
Glider lightweighting | 0.001425 | carculator db | GLO | kilogram |  | technosphere | glider lightweighting | glider
Stack | 0.00053741 | carculator db | GLO | kilowatt |  | technosphere | Stack | energy storage
maintenance, passenger car | 1.1415e-05 | carculator db | RER | unit |  | technosphere | passenger car maintenance | maintenance
market for brake wear emissions, passenger car | -9.3881e-06 | carculator db | GLO | kilogram |  | technosphere | brake wear emissions, passenger car | direct - non-exhaust
market for converter, for electric passenger car | 2.1375e-05 | carculator db | GLO | kilogram |  | technosphere | converter, for electric passenger car | energy storage
market for electric motor, electric passenger car | 0.00047308 | carculator db | GLO | kilogram |  | technosphere | electric motor, electric passenger car | powertrain
market for glider, passenger car | 0.0095 | carculator db | GLO | kilogram |  | technosphere | glider, passenger car | glider
market for internal combustion engine, passenger car | 0.00042866 | carculator db | GLO | kilogram |  | technosphere | internal combustion engine, passenger car | powertrain
market for inverter, for electric passenger car | 4.275e-05 | carculator db | GLO | kilogram |  | technosphere | inverter, for electric passenger car | energy storage
market for power distribution unit, for electric passenger car | 1.9e-05 | carculator db | GLO | kilogram |  | technosphere | power distribution unit, for electric passenger car | energy storage
market for refrigerant R134a | 5.2e-06 | carculator db | GLO | kilogram |  | technosphere | refrigerant R134a | other
market for road | 0.0012153 | carculator db | GLO | meter-year |  | technosphere | road | road
market for road maintenance | 0.00129 | carculator db | RER | meter-year |  | technosphere | road maintenance | road
market for road wear emissions, passenger car | -2.0754e-05 | carculator db | GLO | kilogram |  | technosphere | road wear emissions, passenger car | road
market for tyre wear emissions, passenger car | -2.313e-05 | carculator db | GLO | kilogram |  | technosphere | tyre wear emissions, passenger car | direct - non-exhaust
market for used Li-ion battery | -8.1171e-05 | carculator db | GLO | kilogram |  | technosphere | used Li-ion battery | other
market for used powertrain from electric passenger car, manual dismantling | -0.0015021 | carculator db | GLO | kilogram |  | technosphere | used powertrain from electric passenger car, manual dismantling | EoL
noise, octave 1, day time, rural | 0.10225 | biosphere3 | None | joule | octave 1::day time::rural | biosphere |  | direct - exhaust
noise, octave 1, day time, suburban | 0.053483 | biosphere3 | None | joule | octave 1::day time::suburban | biosphere |  | direct - exhaust
noise, octave 1, day time, urban | 0.040328 | biosphere3 | None | joule | octave 1::day time::urban | biosphere |  | direct - exhaust
noise, octave 2, day time, rural | 0.0062317 | biosphere3 | None | joule | octave 2::day time::rural | biosphere |  | direct - exhaust
noise, octave 2, day time, suburban | 0.0033943 | biosphere3 | None | joule | octave 2::day time::suburban | biosphere |  | direct - exhaust
noise, octave 2, day time, urban | 0.0038809 | biosphere3 | None | joule | octave 2::day time::urban | biosphere |  | direct - exhaust
noise, octave 3, day time, rural | 0.0063513 | biosphere3 | None | joule | octave 3::day time::rural | biosphere |  | direct - exhaust
noise, octave 3, day time, suburban | 0.0017354 | biosphere3 | None | joule | octave 3::day time::suburban | biosphere |  | direct - exhaust
noise, octave 3, day time, urban | 0.0051943 | biosphere3 | None | joule | octave 3::day time::urban | biosphere |  | direct - exhaust
noise, octave 4, day time, rural | 0.02184 | biosphere3 | None | joule | octave 4::day time::rural | biosphere |  | direct - exhaust
noise, octave 4, day time, suburban | 0.0078606 | biosphere3 | None | joule | octave 4::day time::suburban | biosphere |  | direct - exhaust
noise, octave 4, day time, urban | 0.0022572 | biosphere3 | None | joule | octave 4::day time::urban | biosphere |  | direct - exhaust
noise, octave 5, day time, rural | 0.071302 | biosphere3 | None | joule | octave 5::day time::rural | biosphere |  | direct - exhaust
noise, octave 5, day time, suburban | 0.069907 | biosphere3 | None | joule | octave 5::day time::suburban | biosphere |  | direct - exhaust
noise, octave 5, day time, urban | 0.046634 | biosphere3 | None | joule | octave 5::day time::urban | biosphere |  | direct - exhaust
noise, octave 6, day time, rural | 0.11891 | biosphere3 | None | joule | octave 6::day time::rural | biosphere |  | direct - exhaust
noise, octave 6, day time, suburban | 0.12612 | biosphere3 | None | joule | octave 6::day time::suburban | biosphere |  | direct - exhaust
noise, octave 6, day time, urban | 0.041966 | biosphere3 | None | joule | octave 6::day time::urban | biosphere |  | direct - exhaust
noise, octave 7, day time, rural | 0.016771 | biosphere3 | None | joule | octave 7::day time::rural | biosphere |  | direct - exhaust
noise, octave 7, day time, suburban | 0.0020614 | biosphere3 | None | joule | octave 7::day time::suburban | biosphere |  | direct - exhaust
noise, octave 7, day time, urban | 0.0019579 | biosphere3 | None | joule | octave 7::day time::urban | biosphere |  | direct - exhaust
noise, octave 8, day time, rural | 0.006734 | biosphere3 | None | joule | octave 8::day time::rural | biosphere |  | direct - exhaust
noise, octave 8, day time, suburban | 0.0069881 | biosphere3 | None | joule | octave 8::day time::suburban | biosphere |  | direct - exhaust
noise, octave 8, day time, urban | 0.0048638 | biosphere3 | None | joule | octave 8::day time::urban | biosphere |  | direct - exhaust
treatment of used glider, passenger car, shredding | -0.008575 | carculator db | GLO | kilogram |  | technosphere | used glider, passenger car | other
treatment of used internal combustion engine, passenger car, shredding | -0.00042866 | carculator db | GLO | kilogram |  | technosphere | used internal combustion engine, passenger car | other
fuel supply for hydrogen vehicles, 2050 | 0.010881 | carculator db | RER | kilogram |  | technosphere | fuel | energy chain
electricity market for energy storage production, 2050 | 0.00031024 | carculator db | CN | kilowatt hour |  | technosphere | electricity, low voltage, for energy storage production | energy storage
transport, passenger car, fuel cell electric, Large SUV, 2050 | 1 | carculator db | RER | kilometer |  | production | transport, passenger car | other
market for transport, freight train | 0.0017997 | ecoinvent | Europe without Switzerland | ton kilometer |  | technosphere | transport, freight train | other
market for transport, freight, lorry >32 metric ton, EURO4 | 0.0008988 | ecoinvent | RER | ton kilometer |  | technosphere | transport, freight, lorry >32 metric ton, EURO4 | other
Activity | transport, passenger car, diesel hybrid, Large SUV, 2020, EURO-6d-TEMP
location | RER
production amount | 1
reference product | transport, passenger car, EURO-6d-TEMP
type | process
unit | kilometer
worksheet name | None
source | Sacchi, R., Bauer, C., Cox, B. and Mutel, C. (in review) carculator: an open-source tool for prospective environmental and economic life cycle assessment of vehicles. When, Where and How can battery-electric vehicles help reduce greenhouse gas emissions? Submitted to Renewable and Sustainable Energy Reviews.
description | Cradle-to-grave life cycle inventory of the transport activity using a passenger car over 1 km. carculator is a open-source parametrized truck model that produces life cycle inventories for any desired set of parameters value (lifetime, occupancy rate, power, battery size, fuel blend, etc.): to produce your own inventories, go to https://github.com/romainsacchi/carculator or contact carculator@psi.ch.
special remark
comment | Combustion engine power: 121 [kW]. Electric motor power: 40 [kW]. Power share from combustion engine: 75 [%]. Km over lifetime: 200000 [km]. Yearly mileage: 12000 [km/year]. Autonomy on a full tank/battery: 864 [km]. Tank-to-wheel efficiency: 29 [%]. Tank-to-wheel energy consumption: 2226 [kj/km]. Fuel tank capacity: 535 [kWh]. Mass of battery: 37 [kg]. Curb mass (excl. driver and cargo): 2157 [kg]. Driving mass (incl. driver and cargo): 2297 [kg].
Exchanges
name | amount | database | location | unit | categories | type | reference product | tag
Acetaldehyde | 4.7154e-08 | biosphere3 | None | kilogram | air::low population density, long-term | biosphere |  | other
Acetaldehyde | 1.298e-08 | biosphere3 | None | kilogram | air::non-urban air or from high stacks | biosphere |  | other
Acetaldehyde | 1.5999e-08 | biosphere3 | None | kilogram | air::urban air close to ground | biosphere |  | other
Acetone | 2.1427e-08 | biosphere3 | None | kilogram | air::low population density, long-term | biosphere |  | other
Acetone | 5.8982e-09 | biosphere3 | None | kilogram | air::non-urban air or from high stacks | biosphere |  | other
Acetone | 7.2698e-09 | biosphere3 | None | kilogram | air::urban air close to ground | biosphere |  | other
Acrolein | 2.6092e-08 | biosphere3 | None | kilogram | air::low population density, long-term | biosphere |  | other
Acrolein | 7.1822e-09 | biosphere3 | None | kilogram | air::non-urban air or from high stacks | biosphere |  | other
Acrolein | 8.8524e-09 | biosphere3 | None | kilogram | air::urban air close to ground | biosphere |  | other
Ammonia | 6.0789e-06 | biosphere3 | None | kilogram | air::low population density, long-term | biosphere |  | direct - exhaust
Ammonia | 1.6733e-06 | biosphere3 | None | kilogram | air::non-urban air or from high stacks | biosphere |  | direct - exhaust
Ammonia | 1.0529e-06 | biosphere3 | None | kilogram | air::urban air close to ground | biosphere |  | direct - exhaust
Arsenic | 3.5816e-12 | biosphere3 | None | kilogram | air::low population density, long-term | biosphere |  | other
Arsenic | 9.8591e-13 | biosphere3 | None | kilogram | air::non-urban air or from high stacks | biosphere |  | other
Arsenic | 6.2037e-13 | biosphere3 | None | kilogram | air::urban air close to ground | biosphere |  | other
Battery BoP | 9.25e-05 | carculator db | GLO | kilogram |  | technosphere | Battery BoP | energy storage
Battery cell, NMC-622 | 9.25e-05 | carculator db | GLO | kilogram |  | technosphere | Battery cell | energy storage
Benzaldehyde | 6.2678e-09 | biosphere3 | None | kilogram | air::low population density, long-term | biosphere |  | other
Benzaldehyde | 1.7253e-09 | biosphere3 | None | kilogram | air::non-urban air or from high stacks | biosphere |  | other
Benzaldehyde | 2.1266e-09 | biosphere3 | None | kilogram | air::urban air close to ground | biosphere |  | other
Benzene | 5.8305e-08 | biosphere3 | None | kilogram | air::low population density, long-term | biosphere |  | direct - exhaust
Benzene | 1.605e-08 | biosphere3 | None | kilogram | air::non-urban air or from high stacks | biosphere |  | direct - exhaust
Benzene | 1.155e-08 | biosphere3 | None | kilogram | air::urban air close to ground | biosphere |  | direct - exhaust
Butane | 8.017e-10 | biosphere3 | None | kilogram | air::low population density, long-term | biosphere |  | other
Butane | 2.2068e-10 | biosphere3 | None | kilogram | air::non-urban air or from high stacks | biosphere |  | other
Butane | 2.72e-10 | biosphere3 | None | kilogram | air::urban air close to ground | biosphere |  | other
Cadmium | 3.1051e-10 | biosphere3 | None | kilogram | air::low population density, long-term | biosphere |  | direct - exhaust
Cadmium | 8.5474e-11 | biosphere3 | None | kilogram | air::non-urban air or from high stacks | biosphere |  | direct - exhaust
Cadmium | 5.3783e-11 | biosphere3 | None | kilogram | air::urban air close to ground | biosphere |  | direct - exhaust
Carbon dioxide, fossil | 0.15441 | biosphere3 | None | kilogram | air | biosphere |  | direct - exhaust
Carbon dioxide, non-fossil | 0.0087294 | biosphere3 | None | kilogram | air | biosphere |  | direct - exhaust
Carbon monoxide, fossil | 9.6163e-06 | biosphere3 | None | kilogram | air::low population density, long-term | biosphere |  | direct - exhaust
Carbon monoxide, fossil | 2.647e-06 | biosphere3 | None | kilogram | air::non-urban air or from high stacks | biosphere |  | direct - exhaust
Carbon monoxide, fossil | 3.0029e-06 | biosphere3 | None | kilogram | air::urban air close to ground | biosphere |  | direct - exhaust
Chromium | 1.073e-09 | biosphere3 | None | kilogram | air::low population density, long-term | biosphere |  | direct - exhaust
Chromium | 2.9535e-10 | biosphere3 | None | kilogram | air::non-urban air or from high stacks | biosphere |  | direct - exhaust
Chromium | 1.8584e-10 | biosphere3 | None | kilogram | air::urban air close to ground | biosphere |  | direct - exhaust
Chromium VI | 2.1521e-12 | biosphere3 | None | kilogram | air::low population density, long-term | biosphere |  | direct - exhaust
Chromium VI | 5.9239e-13 | biosphere3 | None | kilogram | air::non-urban air or from high stacks | biosphere |  | direct - exhaust
Chromium VI | 3.7275e-13 | biosphere3 | None | kilogram | air::urban air close to ground | biosphere |  | direct - exhaust
Copper | 7.5783e-10 | biosphere3 | None | kilogram | air::low population density, long-term | biosphere |  | energy storage
Copper | 2.0861e-10 | biosphere3 | None | kilogram | air::non-urban air or from high stacks | biosphere |  | energy storage
Copper | 1.3126e-10 | biosphere3 | None | kilogram | air::urban air close to ground | biosphere |  | energy storage
Cyclohexane | 4.7373e-09 | biosphere3 | None | kilogram | air::low population density, long-term | biosphere |  | other
Cyclohexane | 1.304e-09 | biosphere3 | None | kilogram | air::non-urban air or from high stacks | biosphere |  | other
Cyclohexane | 1.6073e-09 | biosphere3 | None | kilogram | air::urban air close to ground | biosphere |  | other
Dinitrogen monoxide | 8.5384e-06 | biosphere3 | None | kilogram | air::low population density, long-term | biosphere |  | direct - exhaust
Dinitrogen monoxide | 2.3503e-06 | biosphere3 | None | kilogram | air::non-urban air or from high stacks | biosphere |  | direct - exhaust
Dinitrogen monoxide | 1.4789e-06 | biosphere3 | None | kilogram | air::urban air close to ground | biosphere |  | direct - exhaust
Ethane | 2.4051e-09 | biosphere3 | None | kilogram | air::low population density, long-term | biosphere |  | other
Ethane | 6.6204e-10 | biosphere3 | None | kilogram | air::non-urban air or from high stacks | biosphere |  | other
Ethane | 8.1601e-10 | biosphere3 | None | kilogram | air::urban air close to ground | biosphere |  | other
Ethane, 1,1,1,2-tetrafluoro-, HFC-134a | 3.6522e-06 | biosphere3 | None | kilogram | air | biosphere |  | other
Ethene | 7.9951e-08 | biosphere3 | None | kilogram | air::low population density, long-term | biosphere |  | other
Ethene | 2.2008e-08 | biosphere3 | None | kilogram | air::non-urban air or from high stacks | biosphere |  | other
Ethene | 2.7126e-08 | biosphere3 | None | kilogram | air::urban air close to ground | biosphere |  | other
Formaldehyde | 8.7458e-08 | biosphere3 | None | kilogram | air::low population density, long-term | biosphere |  | other
Formaldehyde | 2.4074e-08 | biosphere3 | None | kilogram | air::non-urban air or from high stacks | biosphere |  | other
Formaldehyde | 2.9673e-08 | biosphere3 | None | kilogram | air::urban air close to ground | biosphere |  | other
Glider lightweighting | 0.001012 | carculator db | GLO | kilogram |  | technosphere | glider lightweighting | glider
Heptane | 1.4576e-09 | biosphere3 | None | kilogram | air::low population density, long-term | biosphere |  | other
Heptane | 4.0124e-10 | biosphere3 | None | kilogram | air::non-urban air or from high stacks | biosphere |  | other
Heptane | 4.9455e-10 | biosphere3 | None | kilogram | air::urban air close to ground | biosphere |  | other
Hydrocarbons, chlorinated | 7.2881e-06 | biosphere3 | None | kilogram | air::low population density, long-term | biosphere |  | other
Hydrocarbons, chlorinated | 2.0062e-06 | biosphere3 | None | kilogram | air::non-urban air or from high stacks | biosphere |  | other
Hydrocarbons, chlorinated | 1.3864e-06 | biosphere3 | None | kilogram | air::urban air close to ground | biosphere |  | other
Mercury | 1.8907e-10 | biosphere3 | None | kilogram | air::low population density, long-term | biosphere |  | direct - exhaust
Mercury | 5.2046e-11 | biosphere3 | None | kilogram | air::non-urban air or from high stacks | biosphere |  | direct - exhaust
Mercury | 3.2749e-11 | biosphere3 | None | kilogram | air::urban air close to ground | biosphere |  | direct - exhaust
Methane, fossil | 6.5593e-06 | biosphere3 | None | kilogram | air::low population density, long-term | biosphere |  | direct - exhaust
Methane, fossil | 1.8056e-06 | biosphere3 | None | kilogram | air::non-urban air or from high stacks | biosphere |  | direct - exhaust
Methane, fossil | 1.1391e-06 | biosphere3 | None | kilogram | air::urban air close to ground | biosphere |  | direct - exhaust
Methyl ethyl ketone | 8.7458e-09 | biosphere3 | None | kilogram | air::low population density, long-term | biosphere |  | other
Methyl ethyl ketone | 2.4074e-09 | biosphere3 | None | kilogram | air::non-urban air or from high stacks | biosphere |  | other
Methyl ethyl ketone | 2.9673e-09 | biosphere3 | None | kilogram | air::urban air close to ground | biosphere |  | other
NMVOC, non-methane volatile organic compounds, unspecified origin | 4.0085e-07 | biosphere3 | None | kilogram | air::low population density, long-term | biosphere |  | direct - exhaust
NMVOC, non-methane volatile organic compounds, unspecified origin | 1.1034e-07 | biosphere3 | None | kilogram | air::non-urban air or from high stacks | biosphere |  | direct - exhaust
NMVOC, non-methane volatile organic compounds, unspecified origin | 1.36e-07 | biosphere3 | None | kilogram | air::urban air close to ground | biosphere |  | direct - exhaust
Nickel | 3.1512e-10 | biosphere3 | None | kilogram | air::low population density, long-term | biosphere |  | direct - exhaust
Nickel | 8.6743e-11 | biosphere3 | None | kilogram | air::non-urban air or from high stacks | biosphere |  | direct - exhaust
Nickel | 5.4582e-11 | biosphere3 | None | kilogram | air::urban air close to ground | biosphere |  | direct - exhaust
Nitrogen oxides | 2.5014e-05 | biosphere3 | None | kilogram | air::low population density, long-term | biosphere |  | direct - exhaust
Nitrogen oxides | 6.8854e-06 | biosphere3 | None | kilogram | air::non-urban air or from high stacks | biosphere |  | direct - exhaust
Nitrogen oxides | 5.3316e-06 | biosphere3 | None | kilogram | air::urban air close to ground | biosphere |  | direct - exhaust
PAH, polycyclic aromatic hydrocarbons | 2.0291e-09 | biosphere3 | None | kilogram | air::low population density, long-term | biosphere |  | direct - exhaust
PAH, polycyclic aromatic hydrocarbons | 5.5854e-10 | biosphere3 | None | kilogram | air::non-urban air or from high stacks | biosphere |  | direct - exhaust
PAH, polycyclic aromatic hydrocarbons | 3.5145e-10 | biosphere3 | None | kilogram | air::urban air close to ground | biosphere |  | direct - exhaust
Particulates, < 2.5 um | 4.0184e-07 | biosphere3 | None | kilogram | air::low population density, long-term | biosphere |  | direct - exhaust
Particulates, < 2.5 um | 1.1061e-07 | biosphere3 | None | kilogram | air::non-urban air or from high stacks | biosphere |  | direct - exhaust
Particulates, < 2.5 um | 7.7674e-08 | biosphere3 | None | kilogram | air::urban air close to ground | biosphere |  | direct - exhaust
Pentane | 2.9153e-10 | biosphere3 | None | kilogram | air::low population density, long-term | biosphere |  | other
Pentane | 8.0248e-11 | biosphere3 | None | kilogram | air::non-urban air or from high stacks | biosphere |  | other
Pentane | 9.891e-11 | biosphere3 | None | kilogram | air::urban air close to ground | biosphere |  | other
Propane | 8.017e-10 | biosphere3 | None | kilogram | air::low population density, long-term | biosphere |  | other
Propane | 2.2068e-10 | biosphere3 | None | kilogram | air::non-urban air or from high stacks | biosphere |  | other
Propane | 2.72e-10 | biosphere3 | None | kilogram | air::urban air close to ground | biosphere |  | other
Propene | 2.6237e-08 | biosphere3 | None | kilogram | air::low population density, long-term | biosphere |  | other
Propene | 7.2223e-09 | biosphere3 | None | kilogram | air::non-urban air or from high stacks | biosphere |  | other
Propene | 8.9019e-09 | biosphere3 | None | kilogram | air::urban air close to ground | biosphere |  | other
Selenium | 3.5816e-12 | biosphere3 | None | kilogram | air::low population density, long-term | biosphere |  | direct - exhaust
Selenium | 9.8591e-13 | biosphere3 | None | kilogram | air::non-urban air or from high stacks | biosphere |  | direct - exhaust
Selenium | 6.2037e-13 | biosphere3 | None | kilogram | air::urban air close to ground | biosphere |  | direct - exhaust
Styrene | 2.6966e-09 | biosphere3 | None | kilogram | air::low population density, long-term | biosphere |  | other
Styrene | 7.4229e-10 | biosphere3 | None | kilogram | air::non-urban air or from high stacks | biosphere |  | other
Styrene | 9.1492e-10 | biosphere3 | None | kilogram | air::urban air close to ground | biosphere |  | other
Sulfur dioxide | 1.0429e-06 | biosphere3 | None | kilogram | air | biosphere |  | direct - exhaust
Toluene | 5.0288e-09 | biosphere3 | None | kilogram | air::low population density, long-term | biosphere |  | other
Toluene | 1.3843e-09 | biosphere3 | None | kilogram | air::non-urban air or from high stacks | biosphere |  | other
Toluene | 1.7062e-09 | biosphere3 | None | kilogram | air::urban air close to ground | biosphere |  | other
Zinc | 6.2256e-08 | biosphere3 | None | kilogram | air::low population density, long-term | biosphere |  | direct - exhaust
Zinc | 1.7137e-08 | biosphere3 | None | kilogram | air::non-urban air or from high stacks | biosphere |  | direct - exhaust
Zinc | 1.0783e-08 | biosphere3 | None | kilogram | air::urban air close to ground | biosphere |  | direct - exhaust
m-Xylene | 4.4458e-09 | biosphere3 | None | kilogram | air::low population density, long-term | biosphere |  | other
m-Xylene | 1.2238e-09 | biosphere3 | None | kilogram | air::non-urban air or from high stacks | biosphere |  | other
m-Xylene | 1.5084e-09 | biosphere3 | None | kilogram | air::urban air close to ground | biosphere |  | other
maintenance, passenger car | 1.1599e-05 | carculator db | RER | unit |  | technosphere | passenger car maintenance | maintenance
market for brake wear emissions, passenger car | -1.0409e-05 | carculator db | GLO | kilogram |  | technosphere | brake wear emissions, passenger car | direct - non-exhaust
market for electric motor, electric passenger car | 0.00019786 | carculator db | GLO | kilogram |  | technosphere | electric motor, electric passenger car | powertrain
market for glider, passenger car | 0.0095 | carculator db | GLO | kilogram |  | technosphere | glider, passenger car | glider
market for internal combustion engine, passenger car | 0.0014257 | carculator db | GLO | kilogram |  | technosphere | internal combustion engine, passenger car | powertrain
market for inverter, for electric passenger car | 4.4707e-05 | carculator db | GLO | kilogram |  | technosphere | inverter, for electric passenger car | energy storage
market for power distribution unit, for electric passenger car | 1.987e-05 | carculator db | GLO | kilogram |  | technosphere | power distribution unit, for electric passenger car | energy storage
market for refrigerant R134a | 6.3304e-06 | carculator db | GLO | kilogram |  | technosphere | refrigerant R134a | other
market for road | 0.0012337 | carculator db | GLO | meter-year |  | technosphere | road | road
market for road maintenance | 0.00129 | carculator db | RER | meter-year |  | technosphere | road maintenance | road
market for road wear emissions, passenger car | -2.0989e-05 | carculator db | GLO | kilogram |  | technosphere | road wear emissions, passenger car | road
market for tyre wear emissions, passenger car | -2.3333e-05 | carculator db | GLO | kilogram |  | technosphere | tyre wear emissions, passenger car | direct - non-exhaust
market for used Li-ion battery | -0.000185 | carculator db | GLO | kilogram |  | technosphere | used Li-ion battery | other
market for used powertrain from electric passenger car, manual dismantling | -0.00026244 | carculator db | GLO | kilogram |  | technosphere | used powertrain from electric passenger car, manual dismantling | EoL
noise, octave 1, day time, rural | 0.10225 | biosphere3 | None | joule | octave 1::day time::rural | biosphere |  | direct - exhaust
noise, octave 1, day time, suburban | 0.053483 | biosphere3 | None | joule | octave 1::day time::suburban | biosphere |  | direct - exhaust
noise, octave 1, day time, urban | 0.040328 | biosphere3 | None | joule | octave 1::day time::urban | biosphere |  | direct - exhaust
noise, octave 2, day time, rural | 0.0083627 | biosphere3 | None | joule | octave 2::day time::rural | biosphere |  | direct - exhaust
noise, octave 2, day time, suburban | 0.0046728 | biosphere3 | None | joule | octave 2::day time::suburban | biosphere |  | direct - exhaust
noise, octave 2, day time, urban | 0.0045529 | biosphere3 | None | joule | octave 2::day time::urban | biosphere |  | direct - exhaust
noise, octave 3, day time, rural | 0.010881 | biosphere3 | None | joule | octave 3::day time::rural | biosphere |  | direct - exhaust
noise, octave 3, day time, suburban | 0.0028768 | biosphere3 | None | joule | octave 3::day time::suburban | biosphere |  | direct - exhaust
noise, octave 3, day time, urban | 0.0055911 | biosphere3 | None | joule | octave 3::day time::urban | biosphere |  | direct - exhaust
noise, octave 4, day time, rural | 0.029748 | biosphere3 | None | joule | octave 4::day time::rural | biosphere |  | direct - exhaust
noise, octave 4, day time, suburban | 0.010989 | biosphere3 | None | joule | octave 4::day time::suburban | biosphere |  | direct - exhaust
noise, octave 4, day time, urban | 0.002927 | biosphere3 | None | joule | octave 4::day time::urban | biosphere |  | direct - exhaust
noise, octave 5, day time, rural | 0.075604 | biosphere3 | None | joule | octave 5::day time::rural | biosphere |  | direct - exhaust
noise, octave 5, day time, suburban | 0.070463 | biosphere3 | None | joule | octave 5::day time::suburban | biosphere |  | direct - exhaust
noise, octave 5, day time, urban | 0.047671 | biosphere3 | None | joule | octave 5::day time::urban | biosphere |  | direct - exhaust
noise, octave 6, day time, rural | 0.13514 | biosphere3 | None | joule | octave 6::day time::rural | biosphere |  | direct - exhaust
noise, octave 6, day time, suburban | 0.1377 | biosphere3 | None | joule | octave 6::day time::suburban | biosphere |  | direct - exhaust
noise, octave 6, day time, urban | 0.043447 | biosphere3 | None | joule | octave 6::day time::urban | biosphere |  | direct - exhaust
noise, octave 7, day time, rural | 0.024508 | biosphere3 | None | joule | octave 7::day time::rural | biosphere |  | direct - exhaust
noise, octave 7, day time, suburban | 0.0026777 | biosphere3 | None | joule | octave 7::day time::suburban | biosphere |  | direct - exhaust
noise, octave 7, day time, urban | 0.0026989 | biosphere3 | None | joule | octave 7::day time::urban | biosphere |  | direct - exhaust
noise, octave 8, day time, rural | 0.006734 | biosphere3 | None | joule | octave 8::day time::rural | biosphere |  | direct - exhaust
noise, octave 8, day time, suburban | 0.0069881 | biosphere3 | None | joule | octave 8::day time::suburban | biosphere |  | direct - exhaust
noise, octave 8, day time, urban | 0.0048638 | biosphere3 | None | joule | octave 8::day time::urban | biosphere |  | direct - exhaust
o-Xylene | 1.9678e-09 | biosphere3 | None | kilogram | air::low population density, long-term | biosphere |  | other
o-Xylene | 5.4167e-10 | biosphere3 | None | kilogram | air::non-urban air or from high stacks | biosphere |  | other
o-Xylene | 6.6764e-10 | biosphere3 | None | kilogram | air::urban air close to ground | biosphere |  | other
polyethylene production, high density, granulate | 0.00020062 | carculator db | RER | kilogram |  | technosphere | polyethylene, high density, granulate | energy storage
treatment of used glider, passenger car, shredding | -0.0086887 | carculator db | GLO | kilogram |  | technosphere | used glider, passenger car | other
treatment of used internal combustion engine, passenger car, shredding | -0.0014257 | carculator db | GLO | kilogram |  | technosphere | used internal combustion engine, passenger car | other
fuel supply for diesel vehicles, 2020 | 0.052147 | carculator db | RER | kilogram |  | technosphere | fuel | energy chain
electricity market for energy storage production, 2020 | 0.00051263 | carculator db | CN | kilowatt hour |  | technosphere | electricity, low voltage, for energy storage production | energy storage
transport, passenger car, diesel hybrid, Large SUV, 2020, EURO-6d-TEMP | 1 | carculator db | RER | kilometer |  | production | transport, passenger car, EURO-6d-TEMP | other
market for transport, freight train | 0.0022291 | ecoinvent | Europe without Switzerland | ton kilometer |  | technosphere | transport, freight train | other
market for transport, freight, lorry >32 metric ton, EURO4 | 0.0011133 | ecoinvent | RER | ton kilometer |  | technosphere | transport, freight, lorry >32 metric ton, EURO4 | other
Activity | transport, passenger car, diesel hybrid, Large SUV, 2030, EURO-6d
location | RER
production amount | 1
reference product | transport, passenger car, EURO-6d
type | process
unit | kilometer
worksheet name | None
source | Sacchi, R., Bauer, C., Cox, B. and Mutel, C. (in review) carculator: an open-source tool for prospective environmental and economic life cycle assessment of vehicles. When, Where and How can battery-electric vehicles help reduce greenhouse gas emissions? Submitted to Renewable and Sustainable Energy Reviews.
description | Cradle-to-grave life cycle inventory of the transport activity using a passenger car over 1 km. carculator is a open-source parametrized truck model that produces life cycle inventories for any desired set of parameters value (lifetime, occupancy rate, power, battery size, fuel blend, etc.): to produce your own inventories, go to https://github.com/romainsacchi/carculator or contact carculator@psi.ch.
special remark
comment | Combustion engine power: 117 [kW]. Electric motor power: 39 [kW]. Power share from combustion engine: 75 [%]. Km over lifetime: 200000 [km]. Yearly mileage: 12000 [km/year]. Autonomy on a full tank/battery: 818 [km]. Tank-to-wheel efficiency: 30 [%]. Tank-to-wheel energy consumption: 2064 [kj/km]. Fuel tank capacity: 469 [kWh]. Mass of battery: 37 [kg]. Curb mass (excl. driver and cargo): 2084 [kg]. Driving mass (incl. driver and cargo): 2224 [kg].
Exchanges
name | amount | database | location | unit | categories | type | reference product | tag
Acetaldehyde | 4.1296e-08 | biosphere3 | None | kilogram | air::low population density, long-term | biosphere |  | other
Acetaldehyde | 1.1307e-08 | biosphere3 | None | kilogram | air::non-urban air or from high stacks | biosphere |  | other
Acetaldehyde | 1.4938e-08 | biosphere3 | None | kilogram | air::urban air close to ground | biosphere |  | other
Acetone | 1.8765e-08 | biosphere3 | None | kilogram | air::low population density, long-term | biosphere |  | other
Acetone | 5.1381e-09 | biosphere3 | None | kilogram | air::non-urban air or from high stacks | biosphere |  | other
Acetone | 6.7877e-09 | biosphere3 | None | kilogram | air::urban air close to ground | biosphere |  | other
Acrolein | 2.285e-08 | biosphere3 | None | kilogram | air::low population density, long-term | biosphere |  | other
Acrolein | 6.2567e-09 | biosphere3 | None | kilogram | air::non-urban air or from high stacks | biosphere |  | other
Acrolein | 8.2653e-09 | biosphere3 | None | kilogram | air::urban air close to ground | biosphere |  | other
Ammonia | 5.6472e-06 | biosphere3 | None | kilogram | air::low population density, long-term | biosphere |  | direct - exhaust
Ammonia | 1.5463e-06 | biosphere3 | None | kilogram | air::non-urban air or from high stacks | biosphere |  | direct - exhaust
Ammonia | 9.7179e-07 | biosphere3 | None | kilogram | air::urban air close to ground | biosphere |  | direct - exhaust
Arsenic | 3.3273e-12 | biosphere3 | None | kilogram | air::low population density, long-term | biosphere |  | other
Arsenic | 9.1106e-13 | biosphere3 | None | kilogram | air::non-urban air or from high stacks | biosphere |  | other
Arsenic | 5.7257e-13 | biosphere3 | None | kilogram | air::urban air close to ground | biosphere |  | other
Battery BoP | 8.7875e-05 | carculator db | GLO | kilogram |  | technosphere | Battery BoP | energy storage
Battery cell, NMC-622 | 9.7125e-05 | carculator db | GLO | kilogram |  | technosphere | Battery cell | energy storage
Benzaldehyde | 5.4891e-09 | biosphere3 | None | kilogram | air::low population density, long-term | biosphere |  | other
Benzaldehyde | 1.503e-09 | biosphere3 | None | kilogram | air::non-urban air or from high stacks | biosphere |  | other
Benzaldehyde | 1.9855e-09 | biosphere3 | None | kilogram | air::urban air close to ground | biosphere |  | other
Benzene | 5.1062e-08 | biosphere3 | None | kilogram | air::low population density, long-term | biosphere |  | direct - exhaust
Benzene | 1.3981e-08 | biosphere3 | None | kilogram | air::non-urban air or from high stacks | biosphere |  | direct - exhaust
Benzene | 1.0238e-08 | biosphere3 | None | kilogram | air::urban air close to ground | biosphere |  | direct - exhaust
Butane | 7.021e-10 | biosphere3 | None | kilogram | air::low population density, long-term | biosphere |  | other
Butane | 1.9224e-10 | biosphere3 | None | kilogram | air::non-urban air or from high stacks | biosphere |  | other
Butane | 2.5396e-10 | biosphere3 | None | kilogram | air::urban air close to ground | biosphere |  | other
Cadmium | 2.8846e-10 | biosphere3 | None | kilogram | air::low population density, long-term | biosphere |  | direct - exhaust
Cadmium | 7.8984e-11 | biosphere3 | None | kilogram | air::non-urban air or from high stacks | biosphere |  | direct - exhaust
Cadmium | 4.964e-11 | biosphere3 | None | kilogram | air::urban air close to ground | biosphere |  | direct - exhaust
Carbon dioxide, fossil | 0.14319 | biosphere3 | None | kilogram | air | biosphere |  | direct - exhaust
Carbon dioxide, non-fossil | 0.0080951 | biosphere3 | None | kilogram | air | biosphere |  | direct - exhaust
Carbon monoxide, fossil | 8.5603e-06 | biosphere3 | None | kilogram | air::low population density, long-term | biosphere |  | direct - exhaust
Carbon monoxide, fossil | 2.3439e-06 | biosphere3 | None | kilogram | air::non-urban air or from high stacks | biosphere |  | direct - exhaust
Carbon monoxide, fossil | 2.8104e-06 | biosphere3 | None | kilogram | air::urban air close to ground | biosphere |  | direct - exhaust
Chromium | 9.9676e-10 | biosphere3 | None | kilogram | air::low population density, long-term | biosphere |  | direct - exhaust
Chromium | 2.7293e-10 | biosphere3 | None | kilogram | air::non-urban air or from high stacks | biosphere |  | direct - exhaust
Chromium | 1.7153e-10 | biosphere3 | None | kilogram | air::urban air close to ground | biosphere |  | direct - exhaust
Chromium VI | 1.9992e-12 | biosphere3 | None | kilogram | air::low population density, long-term | biosphere |  | direct - exhaust
Chromium VI | 5.4742e-13 | biosphere3 | None | kilogram | air::non-urban air or from high stacks | biosphere |  | direct - exhaust
Chromium VI | 3.4404e-13 | biosphere3 | None | kilogram | air::urban air close to ground | biosphere |  | direct - exhaust
Copper | 7.0402e-10 | biosphere3 | None | kilogram | air::low population density, long-term | biosphere |  | energy storage
Copper | 1.9277e-10 | biosphere3 | None | kilogram | air::non-urban air or from high stacks | biosphere |  | energy storage
Copper | 1.2115e-10 | biosphere3 | None | kilogram | air::urban air close to ground | biosphere |  | energy storage
Cyclohexane | 4.1488e-09 | biosphere3 | None | kilogram | air::low population density, long-term | biosphere |  | other
Cyclohexane | 1.136e-09 | biosphere3 | None | kilogram | air::non-urban air or from high stacks | biosphere |  | other
Cyclohexane | 1.5007e-09 | biosphere3 | None | kilogram | air::urban air close to ground | biosphere |  | other
Dinitrogen monoxide | 7.932e-06 | biosphere3 | None | kilogram | air::low population density, long-term | biosphere |  | direct - exhaust
Dinitrogen monoxide | 2.1719e-06 | biosphere3 | None | kilogram | air::non-urban air or from high stacks | biosphere |  | direct - exhaust
Dinitrogen monoxide | 1.365e-06 | biosphere3 | None | kilogram | air::urban air close to ground | biosphere |  | direct - exhaust
Ethane | 2.1063e-09 | biosphere3 | None | kilogram | air::low population density, long-term | biosphere |  | other
Ethane | 5.7673e-10 | biosphere3 | None | kilogram | air::non-urban air or from high stacks | biosphere |  | other
Ethane | 7.6189e-10 | biosphere3 | None | kilogram | air::urban air close to ground | biosphere |  | other
Ethane, 1,1,1,2-tetrafluoro-, HFC-134a | 3.3261e-06 | biosphere3 | None | kilogram | air | biosphere |  | other
Ethene | 7.0018e-08 | biosphere3 | None | kilogram | air::low population density, long-term | biosphere |  | other
Ethene | 1.9172e-08 | biosphere3 | None | kilogram | air::non-urban air or from high stacks | biosphere |  | other
Ethene | 2.5327e-08 | biosphere3 | None | kilogram | air::urban air close to ground | biosphere |  | other
Formaldehyde | 7.6593e-08 | biosphere3 | None | kilogram | air::low population density, long-term | biosphere |  | other
Formaldehyde | 2.0972e-08 | biosphere3 | None | kilogram | air::non-urban air or from high stacks | biosphere |  | other
Formaldehyde | 2.7705e-08 | biosphere3 | None | kilogram | air::urban air close to ground | biosphere |  | other
Glider lightweighting | 0.0012185 | carculator db | GLO | kilogram |  | technosphere | glider lightweighting | glider
Heptane | 1.2765e-09 | biosphere3 | None | kilogram | air::low population density, long-term | biosphere |  | other
Heptane | 3.4953e-10 | biosphere3 | None | kilogram | air::non-urban air or from high stacks | biosphere |  | other
Heptane | 4.6175e-10 | biosphere3 | None | kilogram | air::urban air close to ground | biosphere |  | other
Hydrocarbons, chlorinated | 6.3827e-06 | biosphere3 | None | kilogram | air::low population density, long-term | biosphere |  | other
Hydrocarbons, chlorinated | 1.7477e-06 | biosphere3 | None | kilogram | air::non-urban air or from high stacks | biosphere |  | other
Hydrocarbons, chlorinated | 1.2224e-06 | biosphere3 | None | kilogram | air::urban air close to ground | biosphere |  | other
Mercury | 1.7565e-10 | biosphere3 | None | kilogram | air::low population density, long-term | biosphere |  | direct - exhaust
Mercury | 4.8094e-11 | biosphere3 | None | kilogram | air::non-urban air or from high stacks | biosphere |  | direct - exhaust
Mercury | 3.0226e-11 | biosphere3 | None | kilogram | air::urban air close to ground | biosphere |  | direct - exhaust
Methane, fossil | 5.7444e-06 | biosphere3 | None | kilogram | air::low population density, long-term | biosphere |  | direct - exhaust
Methane, fossil | 1.5729e-06 | biosphere3 | None | kilogram | air::non-urban air or from high stacks | biosphere |  | direct - exhaust
Methane, fossil | 9.915e-07 | biosphere3 | None | kilogram | air::urban air close to ground | biosphere |  | direct - exhaust
Methyl ethyl ketone | 7.6593e-09 | biosphere3 | None | kilogram | air::low population density, long-term | biosphere |  | other
Methyl ethyl ketone | 2.0972e-09 | biosphere3 | None | kilogram | air::non-urban air or from high stacks | biosphere |  | other
Methyl ethyl ketone | 2.7705e-09 | biosphere3 | None | kilogram | air::urban air close to ground | biosphere |  | other
NMVOC, non-methane volatile organic compounds, unspecified origin | 3.5105e-07 | biosphere3 | None | kilogram | air::low population density, long-term | biosphere |  | direct - exhaust
NMVOC, non-methane volatile organic compounds, unspecified origin | 9.6122e-08 | biosphere3 | None | kilogram | air::non-urban air or from high stacks | biosphere |  | direct - exhaust
NMVOC, non-methane volatile organic compounds, unspecified origin | 1.2698e-07 | biosphere3 | None | kilogram | air::urban air close to ground | biosphere |  | direct - exhaust
Nickel | 2.9275e-10 | biosphere3 | None | kilogram | air::low population density, long-term | biosphere |  | direct - exhaust
Nickel | 8.0157e-11 | biosphere3 | None | kilogram | air::non-urban air or from high stacks | biosphere |  | direct - exhaust
Nickel | 5.0377e-11 | biosphere3 | None | kilogram | air::urban air close to ground | biosphere |  | direct - exhaust
Nitrogen oxides | 2.1286e-05 | biosphere3 | None | kilogram | air::low population density, long-term | biosphere |  | direct - exhaust
Nitrogen oxides | 5.8284e-06 | biosphere3 | None | kilogram | air::non-urban air or from high stacks | biosphere |  | direct - exhaust
Nitrogen oxides | 4.6621e-06 | biosphere3 | None | kilogram | air::urban air close to ground | biosphere |  | direct - exhaust
PAH, polycyclic aromatic hydrocarbons | 1.885e-09 | biosphere3 | None | kilogram | air::low population density, long-term | biosphere |  | direct - exhaust
PAH, polycyclic aromatic hydrocarbons | 5.1613e-10 | biosphere3 | None | kilogram | air::non-urban air or from high stacks | biosphere |  | direct - exhaust
PAH, polycyclic aromatic hydrocarbons | 3.2438e-10 | biosphere3 | None | kilogram | air::urban air close to ground | biosphere |  | direct - exhaust
Particulates, < 2.5 um | 3.5681e-07 | biosphere3 | None | kilogram | air::low population density, long-term | biosphere |  | direct - exhaust
Particulates, < 2.5 um | 9.7699e-08 | biosphere3 | None | kilogram | air::non-urban air or from high stacks | biosphere |  | direct - exhaust
Particulates, < 2.5 um | 6.9475e-08 | biosphere3 | None | kilogram | air::urban air close to ground | biosphere |  | direct - exhaust
Pentane | 2.5531e-10 | biosphere3 | None | kilogram | air::low population density, long-term | biosphere |  | other
Pentane | 6.9907e-11 | biosphere3 | None | kilogram | air::non-urban air or from high stacks | biosphere |  | other
Pentane | 9.235e-11 | biosphere3 | None | kilogram | air::urban air close to ground | biosphere |  | other
Propane | 7.021e-10 | biosphere3 | None | kilogram | air::low population density, long-term | biosphere |  | other
Propane | 1.9224e-10 | biosphere3 | None | kilogram | air::non-urban air or from high stacks | biosphere |  | other
Propane | 2.5396e-10 | biosphere3 | None | kilogram | air::urban air close to ground | biosphere |  | other
Propene | 2.2978e-08 | biosphere3 | None | kilogram | air::low population density, long-term | biosphere |  | other
Propene | 6.2916e-09 | biosphere3 | None | kilogram | air::non-urban air or from high stacks | biosphere |  | other
Propene | 8.3115e-09 | biosphere3 | None | kilogram | air::urban air close to ground | biosphere |  | other
Selenium | 3.3273e-12 | biosphere3 | None | kilogram | air::low population density, long-term | biosphere |  | direct - exhaust
Selenium | 9.1106e-13 | biosphere3 | None | kilogram | air::non-urban air or from high stacks | biosphere |  | direct - exhaust
Selenium | 5.7257e-13 | biosphere3 | None | kilogram | air::urban air close to ground | biosphere |  | direct - exhaust
Styrene | 2.3616e-09 | biosphere3 | None | kilogram | air::low population density, long-term | biosphere |  | other
Styrene | 6.4664e-10 | biosphere3 | None | kilogram | air::non-urban air or from high stacks | biosphere |  | other
Styrene | 8.5423e-10 | biosphere3 | None | kilogram | air::urban air close to ground | biosphere |  | other
Sulfur dioxide | 9.6715e-07 | biosphere3 | None | kilogram | air | biosphere |  | direct - exhaust
Toluene | 4.4041e-09 | biosphere3 | None | kilogram | air::low population density, long-term | biosphere |  | other
Toluene | 1.2059e-09 | biosphere3 | None | kilogram | air::non-urban air or from high stacks | biosphere |  | other
Toluene | 1.593e-09 | biosphere3 | None | kilogram | air::urban air close to ground | biosphere |  | other
Zinc | 5.7835e-08 | biosphere3 | None | kilogram | air::low population density, long-term | biosphere |  | direct - exhaust
Zinc | 1.5836e-08 | biosphere3 | None | kilogram | air::non-urban air or from high stacks | biosphere |  | direct - exhaust
Zinc | 9.9524e-09 | biosphere3 | None | kilogram | air::urban air close to ground | biosphere |  | direct - exhaust
m-Xylene | 3.8935e-09 | biosphere3 | None | kilogram | air::low population density, long-term | biosphere |  | other
m-Xylene | 1.0661e-09 | biosphere3 | None | kilogram | air::non-urban air or from high stacks | biosphere |  | other
m-Xylene | 1.4083e-09 | biosphere3 | None | kilogram | air::urban air close to ground | biosphere |  | other
maintenance, passenger car | 1.1205e-05 | carculator db | RER | unit |  | technosphere | passenger car maintenance | maintenance
market for brake wear emissions, passenger car | -1.0006e-05 | carculator db | GLO | kilogram |  | technosphere | brake wear emissions, passenger car | direct - non-exhaust
market for electric motor, electric passenger car | 0.00018357 | carculator db | GLO | kilogram |  | technosphere | electric motor, electric passenger car | powertrain
market for glider, passenger car | 0.0095 | carculator db | GLO | kilogram |  | technosphere | glider, passenger car | glider
market for internal combustion engine, passenger car | 0.0013341 | carculator db | GLO | kilogram |  | technosphere | internal combustion engine, passenger car | powertrain
market for inverter, for electric passenger car | 4.3728e-05 | carculator db | GLO | kilogram |  | technosphere | inverter, for electric passenger car | energy storage
market for power distribution unit, for electric passenger car | 1.9435e-05 | carculator db | GLO | kilogram |  | technosphere | power distribution unit, for electric passenger car | energy storage
market for refrigerant R134a | 5.7652e-06 | carculator db | GLO | kilogram |  | technosphere | refrigerant R134a | other
market for road | 0.0011944 | carculator db | GLO | meter-year |  | technosphere | road | road
market for road maintenance | 0.00129 | carculator db | RER | meter-year |  | technosphere | road maintenance | road
market for road wear emissions, passenger car | -2.0486e-05 | carculator db | GLO | kilogram |  | technosphere | road wear emissions, passenger car | road
market for tyre wear emissions, passenger car | -2.2899e-05 | carculator db | GLO | kilogram |  | technosphere | tyre wear emissions, passenger car | direct - non-exhaust
market for used Li-ion battery | -0.000185 | carculator db | GLO | kilogram |  | technosphere | used Li-ion battery | other
market for used powertrain from electric passenger car, manual dismantling | -0.00024673 | carculator db | GLO | kilogram |  | technosphere | used powertrain from electric passenger car, manual dismantling | EoL
noise, octave 1, day time, rural | 0.10225 | biosphere3 | None | joule | octave 1::day time::rural | biosphere |  | direct - exhaust
noise, octave 1, day time, suburban | 0.053483 | biosphere3 | None | joule | octave 1::day time::suburban | biosphere |  | direct - exhaust
noise, octave 1, day time, urban | 0.040328 | biosphere3 | None | joule | octave 1::day time::urban | biosphere |  | direct - exhaust
noise, octave 2, day time, rural | 0.0083627 | biosphere3 | None | joule | octave 2::day time::rural | biosphere |  | direct - exhaust
noise, octave 2, day time, suburban | 0.0046728 | biosphere3 | None | joule | octave 2::day time::suburban | biosphere |  | direct - exhaust
noise, octave 2, day time, urban | 0.0045529 | biosphere3 | None | joule | octave 2::day time::urban | biosphere |  | direct - exhaust
noise, octave 3, day time, rural | 0.010881 | biosphere3 | None | joule | octave 3::day time::rural | biosphere |  | direct - exhaust
noise, octave 3, day time, suburban | 0.0028768 | biosphere3 | None | joule | octave 3::day time::suburban | biosphere |  | direct - exhaust
noise, octave 3, day time, urban | 0.0055911 | biosphere3 | None | joule | octave 3::day time::urban | biosphere |  | direct - exhaust
noise, octave 4, day time, rural | 0.029748 | biosphere3 | None | joule | octave 4::day time::rural | biosphere |  | direct - exhaust
noise, octave 4, day time, suburban | 0.010989 | biosphere3 | None | joule | octave 4::day time::suburban | biosphere |  | direct - exhaust
noise, octave 4, day time, urban | 0.002927 | biosphere3 | None | joule | octave 4::day time::urban | biosphere |  | direct - exhaust
noise, octave 5, day time, rural | 0.075604 | biosphere3 | None | joule | octave 5::day time::rural | biosphere |  | direct - exhaust
noise, octave 5, day time, suburban | 0.070463 | biosphere3 | None | joule | octave 5::day time::suburban | biosphere |  | direct - exhaust
noise, octave 5, day time, urban | 0.047671 | biosphere3 | None | joule | octave 5::day time::urban | biosphere |  | direct - exhaust
noise, octave 6, day time, rural | 0.13514 | biosphere3 | None | joule | octave 6::day time::rural | biosphere |  | direct - exhaust
noise, octave 6, day time, suburban | 0.1377 | biosphere3 | None | joule | octave 6::day time::suburban | biosphere |  | direct - exhaust
noise, octave 6, day time, urban | 0.043447 | biosphere3 | None | joule | octave 6::day time::urban | biosphere |  | direct - exhaust
noise, octave 7, day time, rural | 0.024508 | biosphere3 | None | joule | octave 7::day time::rural | biosphere |  | direct - exhaust
noise, octave 7, day time, suburban | 0.0026777 | biosphere3 | None | joule | octave 7::day time::suburban | biosphere |  | direct - exhaust
noise, octave 7, day time, urban | 0.0026989 | biosphere3 | None | joule | octave 7::day time::urban | biosphere |  | direct - exhaust
noise, octave 8, day time, rural | 0.006734 | biosphere3 | None | joule | octave 8::day time::rural | biosphere |  | direct - exhaust
noise, octave 8, day time, suburban | 0.0069881 | biosphere3 | None | joule | octave 8::day time::suburban | biosphere |  | direct - exhaust
noise, octave 8, day time, urban | 0.0048638 | biosphere3 | None | joule | octave 8::day time::urban | biosphere |  | direct - exhaust
o-Xylene | 1.7233e-09 | biosphere3 | None | kilogram | air::low population density, long-term | biosphere |  | other
o-Xylene | 4.7187e-10 | biosphere3 | None | kilogram | air::non-urban air or from high stacks | biosphere |  | other
o-Xylene | 6.2336e-10 | biosphere3 | None | kilogram | air::urban air close to ground | biosphere |  | other
polyethylene production, high density, granulate | 0.0001761 | carculator db | RER | kilogram |  | technosphere | polyethylene, high density, granulate | energy storage
treatment of used glider, passenger car, shredding | -0.0084576 | carculator db | GLO | kilogram |  | technosphere | used glider, passenger car | other
treatment of used internal combustion engine, passenger car, shredding | -0.0013341 | carculator db | GLO | kilogram |  | technosphere | used internal combustion engine, passenger car | other
fuel supply for diesel vehicles, 2030 | 0.048358 | carculator db | RER | kilogram |  | technosphere | fuel | energy chain
electricity market for energy storage production, 2030 | 0.00053827 | carculator db | CN | kilowatt hour |  | technosphere | electricity, low voltage, for energy storage production | energy storage
transport, passenger car, diesel hybrid, Large SUV, 2030, EURO-6d | 1 | carculator db | RER | kilometer |  | production | transport, passenger car, EURO-6d | other
market for transport, freight train | 0.0022055 | ecoinvent | Europe without Switzerland | ton kilometer |  | technosphere | transport, freight train | other
market for transport, freight, lorry >32 metric ton, EURO4 | 0.0011016 | ecoinvent | RER | ton kilometer |  | technosphere | transport, freight, lorry >32 metric ton, EURO4 | other
Activity | transport, passenger car, diesel hybrid, Large SUV, 2040, EURO-6d
location | RER
production amount | 1
reference product | transport, passenger car, EURO-6d
type | process
unit | kilometer
worksheet name | None
source | Sacchi, R., Bauer, C., Cox, B. and Mutel, C. (in review) carculator: an open-source tool for prospective environmental and economic life cycle assessment of vehicles. When, Where and How can battery-electric vehicles help reduce greenhouse gas emissions? Submitted to Renewable and Sustainable Energy Reviews.
description | Cradle-to-grave life cycle inventory of the transport activity using a passenger car over 1 km. carculator is a open-source parametrized truck model that produces life cycle inventories for any desired set of parameters value (lifetime, occupancy rate, power, battery size, fuel blend, etc.): to produce your own inventories, go to https://github.com/romainsacchi/carculator or contact carculator@psi.ch.
special remark
comment | Combustion engine power: 113 [kW]. Electric motor power: 37 [kW]. Power share from combustion engine: 75 [%]. Km over lifetime: 200000 [km]. Yearly mileage: 12000 [km/year]. Autonomy on a full tank/battery: 763 [km]. Tank-to-wheel efficiency: 30 [%]. Tank-to-wheel energy consumption: 1907 [kj/km]. Fuel tank capacity: 404 [kWh]. Mass of battery: 37 [kg]. Curb mass (excl. driver and cargo): 2011 [kg]. Driving mass (incl. driver and cargo): 2151 [kg].
Exchanges
name | amount | database | location | unit | categories | type | reference product | tag
Acetaldehyde | 3.8191e-08 | biosphere3 | None | kilogram | air::low population density, long-term | biosphere |  | other
Acetaldehyde | 1.0417e-08 | biosphere3 | None | kilogram | air::non-urban air or from high stacks | biosphere |  | other
Acetaldehyde | 1.4372e-08 | biosphere3 | None | kilogram | air::urban air close to ground | biosphere |  | other
Acetone | 1.7354e-08 | biosphere3 | None | kilogram | air::low population density, long-term | biosphere |  | other
Acetone | 4.7336e-09 | biosphere3 | None | kilogram | air::non-urban air or from high stacks | biosphere |  | other
Acetone | 6.5308e-09 | biosphere3 | None | kilogram | air::urban air close to ground | biosphere |  | other
Acrolein | 2.1132e-08 | biosphere3 | None | kilogram | air::low population density, long-term | biosphere |  | other
Acrolein | 5.7641e-09 | biosphere3 | None | kilogram | air::non-urban air or from high stacks | biosphere |  | other
Acrolein | 7.9525e-09 | biosphere3 | None | kilogram | air::urban air close to ground | biosphere |  | other
Ammonia | 5.2225e-06 | biosphere3 | None | kilogram | air::low population density, long-term | biosphere |  | direct - exhaust
Ammonia | 1.4245e-06 | biosphere3 | None | kilogram | air::non-urban air or from high stacks | biosphere |  | direct - exhaust
Ammonia | 8.9449e-07 | biosphere3 | None | kilogram | air::urban air close to ground | biosphere |  | direct - exhaust
Arsenic | 3.0771e-12 | biosphere3 | None | kilogram | air::low population density, long-term | biosphere |  | other
Arsenic | 8.3933e-13 | biosphere3 | None | kilogram | air::non-urban air or from high stacks | biosphere |  | other
Arsenic | 5.2703e-13 | biosphere3 | None | kilogram | air::urban air close to ground | biosphere |  | other
Battery BoP | 8.325e-05 | carculator db | GLO | kilogram |  | technosphere | Battery BoP | energy storage
Battery cell, NMC-622 | 0.00010175 | carculator db | GLO | kilogram |  | technosphere | Battery cell | energy storage
Benzaldehyde | 5.0764e-09 | biosphere3 | None | kilogram | air::low population density, long-term | biosphere |  | other
Benzaldehyde | 1.3847e-09 | biosphere3 | None | kilogram | air::non-urban air or from high stacks | biosphere |  | other
Benzaldehyde | 1.9104e-09 | biosphere3 | None | kilogram | air::urban air close to ground | biosphere |  | other
Benzene | 4.7222e-08 | biosphere3 | None | kilogram | air::low population density, long-term | biosphere |  | direct - exhaust
Benzene | 1.2881e-08 | biosphere3 | None | kilogram | air::non-urban air or from high stacks | biosphere |  | direct - exhaust
Benzene | 9.5389e-09 | biosphere3 | None | kilogram | air::urban air close to ground | biosphere |  | direct - exhaust
Butane | 6.493e-10 | biosphere3 | None | kilogram | air::low population density, long-term | biosphere |  | other
Butane | 1.7711e-10 | biosphere3 | None | kilogram | air::non-urban air or from high stacks | biosphere |  | other
Butane | 2.4435e-10 | biosphere3 | None | kilogram | air::urban air close to ground | biosphere |  | other
Cadmium | 2.6677e-10 | biosphere3 | None | kilogram | air::low population density, long-term | biosphere |  | direct - exhaust
Cadmium | 7.2766e-11 | biosphere3 | None | kilogram | air::non-urban air or from high stacks | biosphere |  | direct - exhaust
Cadmium | 4.5691e-11 | biosphere3 | None | kilogram | air::urban air close to ground | biosphere |  | direct - exhaust
Carbon dioxide, fossil | 0.13225 | biosphere3 | None | kilogram | air | biosphere |  | direct - exhaust
Carbon dioxide, non-fossil | 0.0074767 | biosphere3 | None | kilogram | air | biosphere |  | direct - exhaust
Carbon monoxide, fossil | 7.9166e-06 | biosphere3 | None | kilogram | air::low population density, long-term | biosphere |  | direct - exhaust
Carbon monoxide, fossil | 2.1594e-06 | biosphere3 | None | kilogram | air::non-urban air or from high stacks | biosphere |  | direct - exhaust
Carbon monoxide, fossil | 2.6932e-06 | biosphere3 | None | kilogram | air::urban air close to ground | biosphere |  | direct - exhaust
Chromium | 9.2181e-10 | biosphere3 | None | kilogram | air::low population density, long-term | biosphere |  | direct - exhaust
Chromium | 2.5144e-10 | biosphere3 | None | kilogram | air::non-urban air or from high stacks | biosphere |  | direct - exhaust
Chromium | 1.5788e-10 | biosphere3 | None | kilogram | air::urban air close to ground | biosphere |  | direct - exhaust
Chromium VI | 1.8489e-12 | biosphere3 | None | kilogram | air::low population density, long-term | biosphere |  | direct - exhaust
Chromium VI | 5.0432e-13 | biosphere3 | None | kilogram | air::non-urban air or from high stacks | biosphere |  | direct - exhaust
Chromium VI | 3.1667e-13 | biosphere3 | None | kilogram | air::urban air close to ground | biosphere |  | direct - exhaust
Copper | 6.5108e-10 | biosphere3 | None | kilogram | air::low population density, long-term | biosphere |  | energy storage
Copper | 1.7759e-10 | biosphere3 | None | kilogram | air::non-urban air or from high stacks | biosphere |  | energy storage
Copper | 1.1151e-10 | biosphere3 | None | kilogram | air::urban air close to ground | biosphere |  | energy storage
Cyclohexane | 3.8368e-09 | biosphere3 | None | kilogram | air::low population density, long-term | biosphere |  | other
Cyclohexane | 1.0465e-09 | biosphere3 | None | kilogram | air::non-urban air or from high stacks | biosphere |  | other
Cyclohexane | 1.4439e-09 | biosphere3 | None | kilogram | air::urban air close to ground | biosphere |  | other
Dinitrogen monoxide | 7.3356e-06 | biosphere3 | None | kilogram | air::low population density, long-term | biosphere |  | direct - exhaust
Dinitrogen monoxide | 2.0009e-06 | biosphere3 | None | kilogram | air::non-urban air or from high stacks | biosphere |  | direct - exhaust
Dinitrogen monoxide | 1.2564e-06 | biosphere3 | None | kilogram | air::urban air close to ground | biosphere |  | direct - exhaust
Ethane | 1.9479e-09 | biosphere3 | None | kilogram | air::low population density, long-term | biosphere |  | other
Ethane | 5.3133e-10 | biosphere3 | None | kilogram | air::non-urban air or from high stacks | biosphere |  | other
Ethane | 7.3305e-10 | biosphere3 | None | kilogram | air::urban air close to ground | biosphere |  | other
Ethane, 1,1,1,2-tetrafluoro-, HFC-134a | 3e-06 | biosphere3 | None | kilogram | air | biosphere |  | other
Ethene | 6.4753e-08 | biosphere3 | None | kilogram | air::low population density, long-term | biosphere |  | other
Ethene | 1.7663e-08 | biosphere3 | None | kilogram | air::non-urban air or from high stacks | biosphere |  | other
Ethene | 2.4369e-08 | biosphere3 | None | kilogram | air::urban air close to ground | biosphere |  | other
Formaldehyde | 7.0833e-08 | biosphere3 | None | kilogram | air::low population density, long-term | biosphere |  | other
Formaldehyde | 1.9321e-08 | biosphere3 | None | kilogram | air::non-urban air or from high stacks | biosphere |  | other
Formaldehyde | 2.6657e-08 | biosphere3 | None | kilogram | air::urban air close to ground | biosphere |  | other
Glider lightweighting | 0.001425 | carculator db | GLO | kilogram |  | technosphere | glider lightweighting | glider
Heptane | 1.1805e-09 | biosphere3 | None | kilogram | air::low population density, long-term | biosphere |  | other
Heptane | 3.2201e-10 | biosphere3 | None | kilogram | air::non-urban air or from high stacks | biosphere |  | other
Heptane | 4.4427e-10 | biosphere3 | None | kilogram | air::urban air close to ground | biosphere |  | other
Hydrocarbons, chlorinated | 5.9027e-06 | biosphere3 | None | kilogram | air::low population density, long-term | biosphere |  | other
Hydrocarbons, chlorinated | 1.6101e-06 | biosphere3 | None | kilogram | air::non-urban air or from high stacks | biosphere |  | other
Hydrocarbons, chlorinated | 1.135e-06 | biosphere3 | None | kilogram | air::urban air close to ground | biosphere |  | other
Mercury | 1.6244e-10 | biosphere3 | None | kilogram | air::low population density, long-term | biosphere |  | direct - exhaust
Mercury | 4.4308e-11 | biosphere3 | None | kilogram | air::non-urban air or from high stacks | biosphere |  | direct - exhaust
Mercury | 2.7822e-11 | biosphere3 | None | kilogram | air::urban air close to ground | biosphere |  | direct - exhaust
Methane, fossil | 5.3125e-06 | biosphere3 | None | kilogram | air::low population density, long-term | biosphere |  | direct - exhaust
Methane, fossil | 1.4491e-06 | biosphere3 | None | kilogram | air::non-urban air or from high stacks | biosphere |  | direct - exhaust
Methane, fossil | 9.1287e-07 | biosphere3 | None | kilogram | air::urban air close to ground | biosphere |  | direct - exhaust
Methyl ethyl ketone | 7.0833e-09 | biosphere3 | None | kilogram | air::low population density, long-term | biosphere |  | other
Methyl ethyl ketone | 1.9321e-09 | biosphere3 | None | kilogram | air::non-urban air or from high stacks | biosphere |  | other
Methyl ethyl ketone | 2.6657e-09 | biosphere3 | None | kilogram | air::urban air close to ground | biosphere |  | other
NMVOC, non-methane volatile organic compounds, unspecified origin | 3.2465e-07 | biosphere3 | None | kilogram | air::low population density, long-term | biosphere |  | direct - exhaust
NMVOC, non-methane volatile organic compounds, unspecified origin | 8.8554e-08 | biosphere3 | None | kilogram | air::non-urban air or from high stacks | biosphere |  | direct - exhaust
NMVOC, non-methane volatile organic compounds, unspecified origin | 1.2218e-07 | biosphere3 | None | kilogram | air::urban air close to ground | biosphere |  | direct - exhaust
Nickel | 2.7073e-10 | biosphere3 | None | kilogram | air::low population density, long-term | biosphere |  | direct - exhaust
Nickel | 7.3847e-11 | biosphere3 | None | kilogram | air::non-urban air or from high stacks | biosphere |  | direct - exhaust
Nickel | 4.637e-11 | biosphere3 | None | kilogram | air::urban air close to ground | biosphere |  | direct - exhaust
Nitrogen oxides | 1.9685e-05 | biosphere3 | None | kilogram | air::low population density, long-term | biosphere |  | direct - exhaust
Nitrogen oxides | 5.3696e-06 | biosphere3 | None | kilogram | air::non-urban air or from high stacks | biosphere |  | direct - exhaust
Nitrogen oxides | 4.3707e-06 | biosphere3 | None | kilogram | air::urban air close to ground | biosphere |  | direct - exhaust
PAH, polycyclic aromatic hydrocarbons | 1.7432e-09 | biosphere3 | None | kilogram | air::low population density, long-term | biosphere |  | direct - exhaust
PAH, polycyclic aromatic hydrocarbons | 4.755e-10 | biosphere3 | None | kilogram | air::non-urban air or from high stacks | biosphere |  | direct - exhaust
PAH, polycyclic aromatic hydrocarbons | 2.9857e-10 | biosphere3 | None | kilogram | air::urban air close to ground | biosphere |  | direct - exhaust
Particulates, < 2.5 um | 3.2998e-07 | biosphere3 | None | kilogram | air::low population density, long-term | biosphere |  | direct - exhaust
Particulates, < 2.5 um | 9.0007e-08 | biosphere3 | None | kilogram | air::non-urban air or from high stacks | biosphere |  | direct - exhaust
Particulates, < 2.5 um | 6.459e-08 | biosphere3 | None | kilogram | air::urban air close to ground | biosphere |  | direct - exhaust
Pentane | 2.3611e-10 | biosphere3 | None | kilogram | air::low population density, long-term | biosphere |  | other
Pentane | 6.4403e-11 | biosphere3 | None | kilogram | air::non-urban air or from high stacks | biosphere |  | other
Pentane | 8.8855e-11 | biosphere3 | None | kilogram | air::urban air close to ground | biosphere |  | other
Propane | 6.493e-10 | biosphere3 | None | kilogram | air::low population density, long-term | biosphere |  | other
Propane | 1.7711e-10 | biosphere3 | None | kilogram | air::non-urban air or from high stacks | biosphere |  | other
Propane | 2.4435e-10 | biosphere3 | None | kilogram | air::urban air close to ground | biosphere |  | other
Propene | 2.125e-08 | biosphere3 | None | kilogram | air::low population density, long-term | biosphere |  | other
Propene | 5.7963e-09 | biosphere3 | None | kilogram | air::non-urban air or from high stacks | biosphere |  | other
Propene | 7.9969e-09 | biosphere3 | None | kilogram | air::urban air close to ground | biosphere |  | other
Selenium | 3.0771e-12 | biosphere3 | None | kilogram | air::low population density, long-term | biosphere |  | direct - exhaust
Selenium | 8.3933e-13 | biosphere3 | None | kilogram | air::non-urban air or from high stacks | biosphere |  | direct - exhaust
Selenium | 5.2703e-13 | biosphere3 | None | kilogram | air::urban air close to ground | biosphere |  | direct - exhaust
Styrene | 2.184e-09 | biosphere3 | None | kilogram | air::low population density, long-term | biosphere |  | other
Styrene | 5.9573e-10 | biosphere3 | None | kilogram | air::non-urban air or from high stacks | biosphere |  | other
Styrene | 8.2191e-10 | biosphere3 | None | kilogram | air::urban air close to ground | biosphere |  | other
Sulfur dioxide | 8.9328e-07 | biosphere3 | None | kilogram | air | biosphere |  | direct - exhaust
Toluene | 4.0729e-09 | biosphere3 | None | kilogram | air::low population density, long-term | biosphere |  | other
Toluene | 1.111e-09 | biosphere3 | None | kilogram | air::non-urban air or from high stacks | biosphere |  | other
Toluene | 1.5328e-09 | biosphere3 | None | kilogram | air::urban air close to ground | biosphere |  | other
Zinc | 5.3486e-08 | biosphere3 | None | kilogram | air::low population density, long-term | biosphere |  | direct - exhaust
Zinc | 1.4589e-08 | biosphere3 | None | kilogram | air::non-urban air or from high stacks | biosphere |  | direct - exhaust
Zinc | 9.1608e-09 | biosphere3 | None | kilogram | air::urban air close to ground | biosphere |  | direct - exhaust
m-Xylene | 3.6007e-09 | biosphere3 | None | kilogram | air::low population density, long-term | biosphere |  | other
m-Xylene | 9.8214e-10 | biosphere3 | None | kilogram | air::non-urban air or from high stacks | biosphere |  | other
m-Xylene | 1.355e-09 | biosphere3 | None | kilogram | air::urban air close to ground | biosphere |  | other
maintenance, passenger car | 1.0814e-05 | carculator db | RER | unit |  | technosphere | passenger car maintenance | maintenance
market for brake wear emissions, passenger car | -9.6076e-06 | carculator db | GLO | kilogram |  | technosphere | brake wear emissions, passenger car | direct - non-exhaust
market for electric motor, electric passenger car | 0.00016929 | carculator db | GLO | kilogram |  | technosphere | electric motor, electric passenger car | powertrain
market for glider, passenger car | 0.0095 | carculator db | GLO | kilogram |  | technosphere | glider, passenger car | glider
market for internal combustion engine, passenger car | 0.0012449 | carculator db | GLO | kilogram |  | technosphere | internal combustion engine, passenger car | powertrain
market for inverter, for electric passenger car | 4.275e-05 | carculator db | GLO | kilogram |  | technosphere | inverter, for electric passenger car | energy storage
market for power distribution unit, for electric passenger car | 1.9e-05 | carculator db | GLO | kilogram |  | technosphere | power distribution unit, for electric passenger car | energy storage
market for refrigerant R134a | 5.2e-06 | carculator db | GLO | kilogram |  | technosphere | refrigerant R134a | other
market for road | 0.0011553 | carculator db | GLO | meter-year |  | technosphere | road | road
market for road maintenance | 0.00129 | carculator db | RER | meter-year |  | technosphere | road maintenance | road
market for road wear emissions, passenger car | -1.9982e-05 | carculator db | GLO | kilogram |  | technosphere | road wear emissions, passenger car | road
market for tyre wear emissions, passenger car | -2.2462e-05 | carculator db | GLO | kilogram |  | technosphere | tyre wear emissions, passenger car | direct - non-exhaust
market for used Li-ion battery | -0.000185 | carculator db | GLO | kilogram |  | technosphere | used Li-ion battery | other
market for used powertrain from electric passenger car, manual dismantling | -0.00023104 | carculator db | GLO | kilogram |  | technosphere | used powertrain from electric passenger car, manual dismantling | EoL
noise, octave 1, day time, rural | 0.10225 | biosphere3 | None | joule | octave 1::day time::rural | biosphere |  | direct - exhaust
noise, octave 1, day time, suburban | 0.053483 | biosphere3 | None | joule | octave 1::day time::suburban | biosphere |  | direct - exhaust
noise, octave 1, day time, urban | 0.040328 | biosphere3 | None | joule | octave 1::day time::urban | biosphere |  | direct - exhaust
noise, octave 2, day time, rural | 0.0083627 | biosphere3 | None | joule | octave 2::day time::rural | biosphere |  | direct - exhaust
noise, octave 2, day time, suburban | 0.0046728 | biosphere3 | None | joule | octave 2::day time::suburban | biosphere |  | direct - exhaust
noise, octave 2, day time, urban | 0.0045529 | biosphere3 | None | joule | octave 2::day time::urban | biosphere |  | direct - exhaust
noise, octave 3, day time, rural | 0.010881 | biosphere3 | None | joule | octave 3::day time::rural | biosphere |  | direct - exhaust
noise, octave 3, day time, suburban | 0.0028768 | biosphere3 | None | joule | octave 3::day time::suburban | biosphere |  | direct - exhaust
noise, octave 3, day time, urban | 0.0055911 | biosphere3 | None | joule | octave 3::day time::urban | biosphere |  | direct - exhaust
noise, octave 4, day time, rural | 0.029748 | biosphere3 | None | joule | octave 4::day time::rural | biosphere |  | direct - exhaust
noise, octave 4, day time, suburban | 0.010989 | biosphere3 | None | joule | octave 4::day time::suburban | biosphere |  | direct - exhaust
noise, octave 4, day time, urban | 0.002927 | biosphere3 | None | joule | octave 4::day time::urban | biosphere |  | direct - exhaust
noise, octave 5, day time, rural | 0.075604 | biosphere3 | None | joule | octave 5::day time::rural | biosphere |  | direct - exhaust
noise, octave 5, day time, suburban | 0.070463 | biosphere3 | None | joule | octave 5::day time::suburban | biosphere |  | direct - exhaust
noise, octave 5, day time, urban | 0.047671 | biosphere3 | None | joule | octave 5::day time::urban | biosphere |  | direct - exhaust
noise, octave 6, day time, rural | 0.13514 | biosphere3 | None | joule | octave 6::day time::rural | biosphere |  | direct - exhaust
noise, octave 6, day time, suburban | 0.1377 | biosphere3 | None | joule | octave 6::day time::suburban | biosphere |  | direct - exhaust
noise, octave 6, day time, urban | 0.043447 | biosphere3 | None | joule | octave 6::day time::urban | biosphere |  | direct - exhaust
noise, octave 7, day time, rural | 0.024508 | biosphere3 | None | joule | octave 7::day time::rural | biosphere |  | direct - exhaust
noise, octave 7, day time, suburban | 0.0026777 | biosphere3 | None | joule | octave 7::day time::suburban | biosphere |  | direct - exhaust
noise, octave 7, day time, urban | 0.0026989 | biosphere3 | None | joule | octave 7::day time::urban | biosphere |  | direct - exhaust
noise, octave 8, day time, rural | 0.006734 | biosphere3 | None | joule | octave 8::day time::rural | biosphere |  | direct - exhaust
noise, octave 8, day time, suburban | 0.0069881 | biosphere3 | None | joule | octave 8::day time::suburban | biosphere |  | direct - exhaust
noise, octave 8, day time, urban | 0.0048638 | biosphere3 | None | joule | octave 8::day time::urban | biosphere |  | direct - exhaust
o-Xylene | 1.5937e-09 | biosphere3 | None | kilogram | air::low population density, long-term | biosphere |  | other
o-Xylene | 4.3472e-10 | biosphere3 | None | kilogram | air::non-urban air or from high stacks | biosphere |  | other
o-Xylene | 5.9977e-10 | biosphere3 | None | kilogram | air::urban air close to ground | biosphere |  | other
polyethylene production, high density, granulate | 0.00015158 | carculator db | RER | kilogram |  | technosphere | polyethylene, high density, granulate | energy storage
treatment of used glider, passenger car, shredding | -0.0082266 | carculator db | GLO | kilogram |  | technosphere | used glider, passenger car | other
treatment of used internal combustion engine, passenger car, shredding | -0.0012449 | carculator db | GLO | kilogram |  | technosphere | used internal combustion engine, passenger car | other
fuel supply for diesel vehicles, 2040 | 0.044664 | carculator db | RER | kilogram |  | technosphere | fuel | energy chain
electricity market for energy storage production, 2040 | 0.0005639 | carculator db | CN | kilowatt hour |  | technosphere | electricity, low voltage, for energy storage production | energy storage
transport, passenger car, diesel hybrid, Large SUV, 2040, EURO-6d | 1 | carculator db | RER | kilometer |  | production | transport, passenger car, EURO-6d | other
market for transport, freight train | 0.0021824 | ecoinvent | Europe without Switzerland | ton kilometer |  | technosphere | transport, freight train | other
market for transport, freight, lorry >32 metric ton, EURO4 | 0.0010902 | ecoinvent | RER | ton kilometer |  | technosphere | transport, freight, lorry >32 metric ton, EURO4 | other
Activity | transport, passenger car, diesel hybrid, Large SUV, 2050, EURO-6d
location | RER
production amount | 1
reference product | transport, passenger car, EURO-6d
type | process
unit | kilometer
worksheet name | None
source | Sacchi, R., Bauer, C., Cox, B. and Mutel, C. (in review) carculator: an open-source tool for prospective environmental and economic life cycle assessment of vehicles. When, Where and How can battery-electric vehicles help reduce greenhouse gas emissions? Submitted to Renewable and Sustainable Energy Reviews.
description | Cradle-to-grave life cycle inventory of the transport activity using a passenger car over 1 km. carculator is a open-source parametrized truck model that produces life cycle inventories for any desired set of parameters value (lifetime, occupancy rate, power, battery size, fuel blend, etc.): to produce your own inventories, go to https://github.com/romainsacchi/carculator or contact carculator@psi.ch.
special remark
comment | Combustion engine power: 113 [kW]. Electric motor power: 37 [kW]. Power share from combustion engine: 75 [%]. Km over lifetime: 200000 [km]. Yearly mileage: 12000 [km/year]. Autonomy on a full tank/battery: 763 [km]. Tank-to-wheel efficiency: 30 [%]. Tank-to-wheel energy consumption: 1907 [kj/km]. Fuel tank capacity: 404 [kWh]. Mass of battery: 37 [kg]. Curb mass (excl. driver and cargo): 2011 [kg]. Driving mass (incl. driver and cargo): 2151 [kg].
Exchanges
name | amount | database | location | unit | categories | type | reference product | tag
Acetaldehyde | 3.8191e-08 | biosphere3 | None | kilogram | air::low population density, long-term | biosphere |  | other
Acetaldehyde | 1.0417e-08 | biosphere3 | None | kilogram | air::non-urban air or from high stacks | biosphere |  | other
Acetaldehyde | 1.4372e-08 | biosphere3 | None | kilogram | air::urban air close to ground | biosphere |  | other
Acetone | 1.7354e-08 | biosphere3 | None | kilogram | air::low population density, long-term | biosphere |  | other
Acetone | 4.7336e-09 | biosphere3 | None | kilogram | air::non-urban air or from high stacks | biosphere |  | other
Acetone | 6.5308e-09 | biosphere3 | None | kilogram | air::urban air close to ground | biosphere |  | other
Acrolein | 2.1132e-08 | biosphere3 | None | kilogram | air::low population density, long-term | biosphere |  | other
Acrolein | 5.7641e-09 | biosphere3 | None | kilogram | air::non-urban air or from high stacks | biosphere |  | other
Acrolein | 7.9525e-09 | biosphere3 | None | kilogram | air::urban air close to ground | biosphere |  | other
Ammonia | 5.2225e-06 | biosphere3 | None | kilogram | air::low population density, long-term | biosphere |  | direct - exhaust
Ammonia | 1.4245e-06 | biosphere3 | None | kilogram | air::non-urban air or from high stacks | biosphere |  | direct - exhaust
Ammonia | 8.9449e-07 | biosphere3 | None | kilogram | air::urban air close to ground | biosphere |  | direct - exhaust
Arsenic | 3.0771e-12 | biosphere3 | None | kilogram | air::low population density, long-term | biosphere |  | other
Arsenic | 8.3933e-13 | biosphere3 | None | kilogram | air::non-urban air or from high stacks | biosphere |  | other
Arsenic | 5.2703e-13 | biosphere3 | None | kilogram | air::urban air close to ground | biosphere |  | other
Battery BoP | 8.325e-05 | carculator db | GLO | kilogram |  | technosphere | Battery BoP | energy storage
Battery cell, NMC-622 | 0.00010175 | carculator db | GLO | kilogram |  | technosphere | Battery cell | energy storage
Benzaldehyde | 5.0764e-09 | biosphere3 | None | kilogram | air::low population density, long-term | biosphere |  | other
Benzaldehyde | 1.3847e-09 | biosphere3 | None | kilogram | air::non-urban air or from high stacks | biosphere |  | other
Benzaldehyde | 1.9104e-09 | biosphere3 | None | kilogram | air::urban air close to ground | biosphere |  | other
Benzene | 4.7222e-08 | biosphere3 | None | kilogram | air::low population density, long-term | biosphere |  | direct - exhaust
Benzene | 1.2881e-08 | biosphere3 | None | kilogram | air::non-urban air or from high stacks | biosphere |  | direct - exhaust
Benzene | 9.5389e-09 | biosphere3 | None | kilogram | air::urban air close to ground | biosphere |  | direct - exhaust
Butane | 6.493e-10 | biosphere3 | None | kilogram | air::low population density, long-term | biosphere |  | other
Butane | 1.7711e-10 | biosphere3 | None | kilogram | air::non-urban air or from high stacks | biosphere |  | other
Butane | 2.4435e-10 | biosphere3 | None | kilogram | air::urban air close to ground | biosphere |  | other
Cadmium | 2.6677e-10 | biosphere3 | None | kilogram | air::low population density, long-term | biosphere |  | direct - exhaust
Cadmium | 7.2766e-11 | biosphere3 | None | kilogram | air::non-urban air or from high stacks | biosphere |  | direct - exhaust
Cadmium | 4.5691e-11 | biosphere3 | None | kilogram | air::urban air close to ground | biosphere |  | direct - exhaust
Carbon dioxide, fossil | 0.13225 | biosphere3 | None | kilogram | air | biosphere |  | direct - exhaust
Carbon dioxide, non-fossil | 0.0074767 | biosphere3 | None | kilogram | air | biosphere |  | direct - exhaust
Carbon monoxide, fossil | 7.9166e-06 | biosphere3 | None | kilogram | air::low population density, long-term | biosphere |  | direct - exhaust
Carbon monoxide, fossil | 2.1594e-06 | biosphere3 | None | kilogram | air::non-urban air or from high stacks | biosphere |  | direct - exhaust
Carbon monoxide, fossil | 2.6932e-06 | biosphere3 | None | kilogram | air::urban air close to ground | biosphere |  | direct - exhaust
Chromium | 9.2181e-10 | biosphere3 | None | kilogram | air::low population density, long-term | biosphere |  | direct - exhaust
Chromium | 2.5144e-10 | biosphere3 | None | kilogram | air::non-urban air or from high stacks | biosphere |  | direct - exhaust
Chromium | 1.5788e-10 | biosphere3 | None | kilogram | air::urban air close to ground | biosphere |  | direct - exhaust
Chromium VI | 1.8489e-12 | biosphere3 | None | kilogram | air::low population density, long-term | biosphere |  | direct - exhaust
Chromium VI | 5.0432e-13 | biosphere3 | None | kilogram | air::non-urban air or from high stacks | biosphere |  | direct - exhaust
Chromium VI | 3.1667e-13 | biosphere3 | None | kilogram | air::urban air close to ground | biosphere |  | direct - exhaust
Copper | 6.5108e-10 | biosphere3 | None | kilogram | air::low population density, long-term | biosphere |  | energy storage
Copper | 1.7759e-10 | biosphere3 | None | kilogram | air::non-urban air or from high stacks | biosphere |  | energy storage
Copper | 1.1151e-10 | biosphere3 | None | kilogram | air::urban air close to ground | biosphere |  | energy storage
Cyclohexane | 3.8368e-09 | biosphere3 | None | kilogram | air::low population density, long-term | biosphere |  | other
Cyclohexane | 1.0465e-09 | biosphere3 | None | kilogram | air::non-urban air or from high stacks | biosphere |  | other
Cyclohexane | 1.4439e-09 | biosphere3 | None | kilogram | air::urban air close to ground | biosphere |  | other
Dinitrogen monoxide | 7.3356e-06 | biosphere3 | None | kilogram | air::low population density, long-term | biosphere |  | direct - exhaust
Dinitrogen monoxide | 2.0009e-06 | biosphere3 | None | kilogram | air::non-urban air or from high stacks | biosphere |  | direct - exhaust
Dinitrogen monoxide | 1.2564e-06 | biosphere3 | None | kilogram | air::urban air close to ground | biosphere |  | direct - exhaust
Ethane | 1.9479e-09 | biosphere3 | None | kilogram | air::low population density, long-term | biosphere |  | other
Ethane | 5.3133e-10 | biosphere3 | None | kilogram | air::non-urban air or from high stacks | biosphere |  | other
Ethane | 7.3305e-10 | biosphere3 | None | kilogram | air::urban air close to ground | biosphere |  | other
Ethane, 1,1,1,2-tetrafluoro-, HFC-134a | 3e-06 | biosphere3 | None | kilogram | air | biosphere |  | other
Ethene | 6.4753e-08 | biosphere3 | None | kilogram | air::low population density, long-term | biosphere |  | other
Ethene | 1.7663e-08 | biosphere3 | None | kilogram | air::non-urban air or from high stacks | biosphere |  | other
Ethene | 2.4369e-08 | biosphere3 | None | kilogram | air::urban air close to ground | biosphere |  | other
Formaldehyde | 7.0833e-08 | biosphere3 | None | kilogram | air::low population density, long-term | biosphere |  | other
Formaldehyde | 1.9321e-08 | biosphere3 | None | kilogram | air::non-urban air or from high stacks | biosphere |  | other
Formaldehyde | 2.6657e-08 | biosphere3 | None | kilogram | air::urban air close to ground | biosphere |  | other
Glider lightweighting | 0.001425 | carculator db | GLO | kilogram |  | technosphere | glider lightweighting | glider
Heptane | 1.1805e-09 | biosphere3 | None | kilogram | air::low population density, long-term | biosphere |  | other
Heptane | 3.2201e-10 | biosphere3 | None | kilogram | air::non-urban air or from high stacks | biosphere |  | other
Heptane | 4.4427e-10 | biosphere3 | None | kilogram | air::urban air close to ground | biosphere |  | other
Hydrocarbons, chlorinated | 5.9027e-06 | biosphere3 | None | kilogram | air::low population density, long-term | biosphere |  | other
Hydrocarbons, chlorinated | 1.6101e-06 | biosphere3 | None | kilogram | air::non-urban air or from high stacks | biosphere |  | other
Hydrocarbons, chlorinated | 1.135e-06 | biosphere3 | None | kilogram | air::urban air close to ground | biosphere |  | other
Mercury | 1.6244e-10 | biosphere3 | None | kilogram | air::low population density, long-term | biosphere |  | direct - exhaust
Mercury | 4.4308e-11 | biosphere3 | None | kilogram | air::non-urban air or from high stacks | biosphere |  | direct - exhaust
Mercury | 2.7822e-11 | biosphere3 | None | kilogram | air::urban air close to ground | biosphere |  | direct - exhaust
Methane, fossil | 5.3125e-06 | biosphere3 | None | kilogram | air::low population density, long-term | biosphere |  | direct - exhaust
Methane, fossil | 1.4491e-06 | biosphere3 | None | kilogram | air::non-urban air or from high stacks | biosphere |  | direct - exhaust
Methane, fossil | 9.1287e-07 | biosphere3 | None | kilogram | air::urban air close to ground | biosphere |  | direct - exhaust
Methyl ethyl ketone | 7.0833e-09 | biosphere3 | None | kilogram | air::low population density, long-term | biosphere |  | other
Methyl ethyl ketone | 1.9321e-09 | biosphere3 | None | kilogram | air::non-urban air or from high stacks | biosphere |  | other
Methyl ethyl ketone | 2.6657e-09 | biosphere3 | None | kilogram | air::urban air close to ground | biosphere |  | other
NMVOC, non-methane volatile organic compounds, unspecified origin | 3.2465e-07 | biosphere3 | None | kilogram | air::low population density, long-term | biosphere |  | direct - exhaust
NMVOC, non-methane volatile organic compounds, unspecified origin | 8.8554e-08 | biosphere3 | None | kilogram | air::non-urban air or from high stacks | biosphere |  | direct - exhaust
NMVOC, non-methane volatile organic compounds, unspecified origin | 1.2218e-07 | biosphere3 | None | kilogram | air::urban air close to ground | biosphere |  | direct - exhaust
Nickel | 2.7073e-10 | biosphere3 | None | kilogram | air::low population density, long-term | biosphere |  | direct - exhaust
Nickel | 7.3847e-11 | biosphere3 | None | kilogram | air::non-urban air or from high stacks | biosphere |  | direct - exhaust
Nickel | 4.637e-11 | biosphere3 | None | kilogram | air::urban air close to ground | biosphere |  | direct - exhaust
Nitrogen oxides | 1.9685e-05 | biosphere3 | None | kilogram | air::low population density, long-term | biosphere |  | direct - exhaust
Nitrogen oxides | 5.3696e-06 | biosphere3 | None | kilogram | air::non-urban air or from high stacks | biosphere |  | direct - exhaust
Nitrogen oxides | 4.3707e-06 | biosphere3 | None | kilogram | air::urban air close to ground | biosphere |  | direct - exhaust
PAH, polycyclic aromatic hydrocarbons | 1.7432e-09 | biosphere3 | None | kilogram | air::low population density, long-term | biosphere |  | direct - exhaust
PAH, polycyclic aromatic hydrocarbons | 4.755e-10 | biosphere3 | None | kilogram | air::non-urban air or from high stacks | biosphere |  | direct - exhaust
PAH, polycyclic aromatic hydrocarbons | 2.9857e-10 | biosphere3 | None | kilogram | air::urban air close to ground | biosphere |  | direct - exhaust
Particulates, < 2.5 um | 3.2998e-07 | biosphere3 | None | kilogram | air::low population density, long-term | biosphere |  | direct - exhaust
Particulates, < 2.5 um | 9.0007e-08 | biosphere3 | None | kilogram | air::non-urban air or from high stacks | biosphere |  | direct - exhaust
Particulates, < 2.5 um | 6.459e-08 | biosphere3 | None | kilogram | air::urban air close to ground | biosphere |  | direct - exhaust
Pentane | 2.3611e-10 | biosphere3 | None | kilogram | air::low population density, long-term | biosphere |  | other
Pentane | 6.4403e-11 | biosphere3 | None | kilogram | air::non-urban air or from high stacks | biosphere |  | other
Pentane | 8.8855e-11 | biosphere3 | None | kilogram | air::urban air close to ground | biosphere |  | other
Propane | 6.493e-10 | biosphere3 | None | kilogram | air::low population density, long-term | biosphere |  | other
Propane | 1.7711e-10 | biosphere3 | None | kilogram | air::non-urban air or from high stacks | biosphere |  | other
Propane | 2.4435e-10 | biosphere3 | None | kilogram | air::urban air close to ground | biosphere |  | other
Propene | 2.125e-08 | biosphere3 | None | kilogram | air::low population density, long-term | biosphere |  | other
Propene | 5.7963e-09 | biosphere3 | None | kilogram | air::non-urban air or from high stacks | biosphere |  | other
Propene | 7.9969e-09 | biosphere3 | None | kilogram | air::urban air close to ground | biosphere |  | other
Selenium | 3.0771e-12 | biosphere3 | None | kilogram | air::low population density, long-term | biosphere |  | direct - exhaust
Selenium | 8.3933e-13 | biosphere3 | None | kilogram | air::non-urban air or from high stacks | biosphere |  | direct - exhaust
Selenium | 5.2703e-13 | biosphere3 | None | kilogram | air::urban air close to ground | biosphere |  | direct - exhaust
Styrene | 2.184e-09 | biosphere3 | None | kilogram | air::low population density, long-term | biosphere |  | other
Styrene | 5.9573e-10 | biosphere3 | None | kilogram | air::non-urban air or from high stacks | biosphere |  | other
Styrene | 8.2191e-10 | biosphere3 | None | kilogram | air::urban air close to ground | biosphere |  | other
Sulfur dioxide | 8.9328e-07 | biosphere3 | None | kilogram | air | biosphere |  | direct - exhaust
Toluene | 4.0729e-09 | biosphere3 | None | kilogram | air::low population density, long-term | biosphere |  | other
Toluene | 1.111e-09 | biosphere3 | None | kilogram | air::non-urban air or from high stacks | biosphere |  | other
Toluene | 1.5328e-09 | biosphere3 | None | kilogram | air::urban air close to ground | biosphere |  | other
Zinc | 5.3486e-08 | biosphere3 | None | kilogram | air::low population density, long-term | biosphere |  | direct - exhaust
Zinc | 1.4589e-08 | biosphere3 | None | kilogram | air::non-urban air or from high stacks | biosphere |  | direct - exhaust
Zinc | 9.1608e-09 | biosphere3 | None | kilogram | air::urban air close to ground | biosphere |  | direct - exhaust
m-Xylene | 3.6007e-09 | biosphere3 | None | kilogram | air::low population density, long-term | biosphere |  | other
m-Xylene | 9.8214e-10 | biosphere3 | None | kilogram | air::non-urban air or from high stacks | biosphere |  | other
m-Xylene | 1.355e-09 | biosphere3 | None | kilogram | air::urban air close to ground | biosphere |  | other
maintenance, passenger car | 1.0814e-05 | carculator db | RER | unit |  | technosphere | passenger car maintenance | maintenance
market for brake wear emissions, passenger car | -9.6076e-06 | carculator db | GLO | kilogram |  | technosphere | brake wear emissions, passenger car | direct - non-exhaust
market for electric motor, electric passenger car | 0.00016929 | carculator db | GLO | kilogram |  | technosphere | electric motor, electric passenger car | powertrain
market for glider, passenger car | 0.0095 | carculator db | GLO | kilogram |  | technosphere | glider, passenger car | glider
market for internal combustion engine, passenger car | 0.0012449 | carculator db | GLO | kilogram |  | technosphere | internal combustion engine, passenger car | powertrain
market for inverter, for electric passenger car | 4.275e-05 | carculator db | GLO | kilogram |  | technosphere | inverter, for electric passenger car | energy storage
market for power distribution unit, for electric passenger car | 1.9e-05 | carculator db | GLO | kilogram |  | technosphere | power distribution unit, for electric passenger car | energy storage
market for refrigerant R134a | 5.2e-06 | carculator db | GLO | kilogram |  | technosphere | refrigerant R134a | other
market for road | 0.0011553 | carculator db | GLO | meter-year |  | technosphere | road | road
market for road maintenance | 0.00129 | carculator db | RER | meter-year |  | technosphere | road maintenance | road
market for road wear emissions, passenger car | -1.9982e-05 | carculator db | GLO | kilogram |  | technosphere | road wear emissions, passenger car | road
market for tyre wear emissions, passenger car | -2.2462e-05 | carculator db | GLO | kilogram |  | technosphere | tyre wear emissions, passenger car | direct - non-exhaust
market for used Li-ion battery | -0.000185 | carculator db | GLO | kilogram |  | technosphere | used Li-ion battery | other
market for used powertrain from electric passenger car, manual dismantling | -0.00023104 | carculator db | GLO | kilogram |  | technosphere | used powertrain from electric passenger car, manual dismantling | EoL
noise, octave 1, day time, rural | 0.10225 | biosphere3 | None | joule | octave 1::day time::rural | biosphere |  | direct - exhaust
noise, octave 1, day time, suburban | 0.053483 | biosphere3 | None | joule | octave 1::day time::suburban | biosphere |  | direct - exhaust
noise, octave 1, day time, urban | 0.040328 | biosphere3 | None | joule | octave 1::day time::urban | biosphere |  | direct - exhaust
noise, octave 2, day time, rural | 0.0083627 | biosphere3 | None | joule | octave 2::day time::rural | biosphere |  | direct - exhaust
noise, octave 2, day time, suburban | 0.0046728 | biosphere3 | None | joule | octave 2::day time::suburban | biosphere |  | direct - exhaust
noise, octave 2, day time, urban | 0.0045529 | biosphere3 | None | joule | octave 2::day time::urban | biosphere |  | direct - exhaust
noise, octave 3, day time, rural | 0.010881 | biosphere3 | None | joule | octave 3::day time::rural | biosphere |  | direct - exhaust
noise, octave 3, day time, suburban | 0.0028768 | biosphere3 | None | joule | octave 3::day time::suburban | biosphere |  | direct - exhaust
noise, octave 3, day time, urban | 0.0055911 | biosphere3 | None | joule | octave 3::day time::urban | biosphere |  | direct - exhaust
noise, octave 4, day time, rural | 0.029748 | biosphere3 | None | joule | octave 4::day time::rural | biosphere |  | direct - exhaust
noise, octave 4, day time, suburban | 0.010989 | biosphere3 | None | joule | octave 4::day time::suburban | biosphere |  | direct - exhaust
noise, octave 4, day time, urban | 0.002927 | biosphere3 | None | joule | octave 4::day time::urban | biosphere |  | direct - exhaust
noise, octave 5, day time, rural | 0.075604 | biosphere3 | None | joule | octave 5::day time::rural | biosphere |  | direct - exhaust
noise, octave 5, day time, suburban | 0.070463 | biosphere3 | None | joule | octave 5::day time::suburban | biosphere |  | direct - exhaust
noise, octave 5, day time, urban | 0.047671 | biosphere3 | None | joule | octave 5::day time::urban | biosphere |  | direct - exhaust
noise, octave 6, day time, rural | 0.13514 | biosphere3 | None | joule | octave 6::day time::rural | biosphere |  | direct - exhaust
noise, octave 6, day time, suburban | 0.1377 | biosphere3 | None | joule | octave 6::day time::suburban | biosphere |  | direct - exhaust
noise, octave 6, day time, urban | 0.043447 | biosphere3 | None | joule | octave 6::day time::urban | biosphere |  | direct - exhaust
noise, octave 7, day time, rural | 0.024508 | biosphere3 | None | joule | octave 7::day time::rural | biosphere |  | direct - exhaust
noise, octave 7, day time, suburban | 0.0026777 | biosphere3 | None | joule | octave 7::day time::suburban | biosphere |  | direct - exhaust
noise, octave 7, day time, urban | 0.0026989 | biosphere3 | None | joule | octave 7::day time::urban | biosphere |  | direct - exhaust
noise, octave 8, day time, rural | 0.006734 | biosphere3 | None | joule | octave 8::day time::rural | biosphere |  | direct - exhaust
noise, octave 8, day time, suburban | 0.0069881 | biosphere3 | None | joule | octave 8::day time::suburban | biosphere |  | direct - exhaust
noise, octave 8, day time, urban | 0.0048638 | biosphere3 | None | joule | octave 8::day time::urban | biosphere |  | direct - exhaust
o-Xylene | 1.5937e-09 | biosphere3 | None | kilogram | air::low population density, long-term | biosphere |  | other
o-Xylene | 4.3472e-10 | biosphere3 | None | kilogram | air::non-urban air or from high stacks | biosphere |  | other
o-Xylene | 5.9977e-10 | biosphere3 | None | kilogram | air::urban air close to ground | biosphere |  | other
polyethylene production, high density, granulate | 0.00015158 | carculator db | RER | kilogram |  | technosphere | polyethylene, high density, granulate | energy storage
treatment of used glider, passenger car, shredding | -0.0082266 | carculator db | GLO | kilogram |  | technosphere | used glider, passenger car | other
treatment of used internal combustion engine, passenger car, shredding | -0.0012449 | carculator db | GLO | kilogram |  | technosphere | used internal combustion engine, passenger car | other
fuel supply for diesel vehicles, 2050 | 0.044664 | carculator db | RER | kilogram |  | technosphere | fuel | energy chain
electricity market for energy storage production, 2050 | 0.0005639 | carculator db | CN | kilowatt hour |  | technosphere | electricity, low voltage, for energy storage production | energy storage
transport, passenger car, diesel hybrid, Large SUV, 2050, EURO-6d | 1 | carculator db | RER | kilometer |  | production | transport, passenger car, EURO-6d | other
market for transport, freight train | 0.0021824 | ecoinvent | Europe without Switzerland | ton kilometer |  | technosphere | transport, freight train | other
market for transport, freight, lorry >32 metric ton, EURO4 | 0.0010902 | ecoinvent | RER | ton kilometer |  | technosphere | transport, freight, lorry >32 metric ton, EURO4 | other
Activity | transport, passenger car, gasoline hybrid, Large SUV, 2020, EURO-6d-TEMP
location | RER
production amount | 1
reference product | transport, passenger car, EURO-6d-TEMP
type | process
unit | kilometer
worksheet name | None
source | Sacchi, R., Bauer, C., Cox, B. and Mutel, C. (in review) carculator: an open-source tool for prospective environmental and economic life cycle assessment of vehicles. When, Where and How can battery-electric vehicles help reduce greenhouse gas emissions? Submitted to Renewable and Sustainable Energy Reviews.
description | Cradle-to-grave life cycle inventory of the transport activity using a passenger car over 1 km. carculator is a open-source parametrized truck model that produces life cycle inventories for any desired set of parameters value (lifetime, occupancy rate, power, battery size, fuel blend, etc.): to produce your own inventories, go to https://github.com/romainsacchi/carculator or contact carculator@psi.ch.
special remark
comment | Combustion engine power: 121 [kW]. Electric motor power: 40 [kW]. Power share from combustion engine: 75 [%]. Km over lifetime: 200000 [km]. Yearly mileage: 12000 [km/year]. Autonomy on a full tank/battery: 856 [km]. Tank-to-wheel efficiency: 29 [%]. Tank-to-wheel energy consumption: 2226 [kj/km]. Fuel tank capacity: 530 [kWh]. Mass of battery: 37 [kg]. Curb mass (excl. driver and cargo): 2156 [kg]. Driving mass (incl. driver and cargo): 2296 [kg].
Exchanges
name | amount | database | location | unit | categories | type | reference product | tag
1-Pentene | 2.9236e-09 | biosphere3 | None | kilogram | air::low population density, long-term | biosphere |  | other
1-Pentene | 9.2247e-10 | biosphere3 | None | kilogram | air::non-urban air or from high stacks | biosphere |  | other
1-Pentene | 3.9634e-09 | biosphere3 | None | kilogram | air::urban air close to ground | biosphere |  | other
Acetaldehyde | 2.3389e-08 | biosphere3 | None | kilogram | air::low population density, long-term | biosphere |  | other
Acetaldehyde | 7.3798e-09 | biosphere3 | None | kilogram | air::non-urban air or from high stacks | biosphere |  | other
Acetaldehyde | 3.1707e-08 | biosphere3 | None | kilogram | air::urban air close to ground | biosphere |  | other
Acetone | 1.7542e-08 | biosphere3 | None | kilogram | air::low population density, long-term | biosphere |  | other
Acetone | 5.5348e-09 | biosphere3 | None | kilogram | air::non-urban air or from high stacks | biosphere |  | other
Acetone | 2.378e-08 | biosphere3 | None | kilogram | air::urban air close to ground | biosphere |  | other
Acrolein | 5.8472e-09 | biosphere3 | None | kilogram | air::low population density, long-term | biosphere |  | other
Acrolein | 1.8449e-09 | biosphere3 | None | kilogram | air::non-urban air or from high stacks | biosphere |  | other
Acrolein | 7.9267e-09 | biosphere3 | None | kilogram | air::urban air close to ground | biosphere |  | other
Ammonia | 1.2565e-05 | biosphere3 | None | kilogram | air::low population density, long-term | biosphere |  | direct - exhaust
Ammonia | 3.4586e-06 | biosphere3 | None | kilogram | air::non-urban air or from high stacks | biosphere |  | direct - exhaust
Ammonia | 2.1762e-06 | biosphere3 | None | kilogram | air::urban air close to ground | biosphere |  | direct - exhaust
Arsenic | 1.0852e-11 | biosphere3 | None | kilogram | air::low population density, long-term | biosphere |  | other
Arsenic | 2.9869e-12 | biosphere3 | None | kilogram | air::non-urban air or from high stacks | biosphere |  | other
Arsenic | 1.8795e-12 | biosphere3 | None | kilogram | air::urban air close to ground | biosphere |  | other
Battery BoP | 9.25e-05 | carculator db | GLO | kilogram |  | technosphere | Battery BoP | energy storage
Battery cell, NMC-622 | 9.25e-05 | carculator db | GLO | kilogram |  | technosphere | Battery cell | energy storage
Benzaldehyde | 5.8472e-09 | biosphere3 | None | kilogram | air::low population density, long-term | biosphere |  | other
Benzaldehyde | 1.8449e-09 | biosphere3 | None | kilogram | air::non-urban air or from high stacks | biosphere |  | other
Benzaldehyde | 7.9267e-09 | biosphere3 | None | kilogram | air::urban air close to ground | biosphere |  | other
Benzene | 4.2815e-08 | biosphere3 | None | kilogram | air::low population density, long-term | biosphere |  | direct - exhaust
Benzene | 1.2727e-08 | biosphere3 | None | kilogram | air::non-urban air or from high stacks | biosphere |  | direct - exhaust
Benzene | 2.3731e-07 | biosphere3 | None | kilogram | air::urban air close to ground | biosphere |  | direct - exhaust
Butane | 1.5203e-07 | biosphere3 | None | kilogram | air::low population density, long-term | biosphere |  | other
Butane | 4.7968e-08 | biosphere3 | None | kilogram | air::non-urban air or from high stacks | biosphere |  | other
Butane | 2.0609e-07 | biosphere3 | None | kilogram | air::urban air close to ground | biosphere |  | other
Cadmium | 3.9041e-10 | biosphere3 | None | kilogram | air::low population density, long-term | biosphere |  | direct - exhaust
Cadmium | 1.0746e-10 | biosphere3 | None | kilogram | air::non-urban air or from high stacks | biosphere |  | direct - exhaust
Cadmium | 6.7618e-11 | biosphere3 | None | kilogram | air::urban air close to ground | biosphere |  | direct - exhaust
Carbon dioxide, fossil | 0.15996 | biosphere3 | None | kilogram | air | biosphere |  | direct - exhaust
Carbon dioxide, non-fossil | 0.0041604 | biosphere3 | None | kilogram | air | biosphere |  | direct - exhaust
Carbon monoxide, fossil | 0.00028011 | biosphere3 | None | kilogram | air::low population density, long-term | biosphere |  | direct - exhaust
Carbon monoxide, fossil | 7.7103e-05 | biosphere3 | None | kilogram | air::non-urban air or from high stacks | biosphere |  | direct - exhaust
Carbon monoxide, fossil | 6.937e-05 | biosphere3 | None | kilogram | air::urban air close to ground | biosphere |  | direct - exhaust
Chromium | 5.7793e-10 | biosphere3 | None | kilogram | air::low population density, long-term | biosphere |  | direct - exhaust
Chromium | 1.5908e-10 | biosphere3 | None | kilogram | air::non-urban air or from high stacks | biosphere |  | direct - exhaust
Chromium | 1.001e-10 | biosphere3 | None | kilogram | air::urban air close to ground | biosphere |  | direct - exhaust
Chromium VI | 1.1574e-12 | biosphere3 | None | kilogram | air::low population density, long-term | biosphere |  | direct - exhaust
Chromium VI | 3.1858e-13 | biosphere3 | None | kilogram | air::non-urban air or from high stacks | biosphere |  | direct - exhaust
Chromium VI | 2.0046e-13 | biosphere3 | None | kilogram | air::urban air close to ground | biosphere |  | direct - exhaust
Copper | 1.5186e-09 | biosphere3 | None | kilogram | air::low population density, long-term | biosphere |  | energy storage
Copper | 4.18e-10 | biosphere3 | None | kilogram | air::non-urban air or from high stacks | biosphere |  | energy storage
Copper | 2.6302e-10 | biosphere3 | None | kilogram | air::urban air close to ground | biosphere |  | energy storage
Cyclohexane | 3.216e-08 | biosphere3 | None | kilogram | air::low population density, long-term | biosphere |  | other
Cyclohexane | 1.0147e-08 | biosphere3 | None | kilogram | air::non-urban air or from high stacks | biosphere |  | other
Cyclohexane | 4.3597e-08 | biosphere3 | None | kilogram | air::urban air close to ground | biosphere |  | other
Dinitrogen monoxide | 1.9607e-07 | biosphere3 | None | kilogram | air::low population density, long-term | biosphere |  | direct - exhaust
Dinitrogen monoxide | 5.3968e-08 | biosphere3 | None | kilogram | air::non-urban air or from high stacks | biosphere |  | direct - exhaust
Dinitrogen monoxide | 3.3958e-08 | biosphere3 | None | kilogram | air::urban air close to ground | biosphere |  | direct - exhaust
Ethane | 9.3555e-08 | biosphere3 | None | kilogram | air::low population density, long-term | biosphere |  | other
Ethane | 2.9519e-08 | biosphere3 | None | kilogram | air::non-urban air or from high stacks | biosphere |  | other
Ethane | 1.2683e-07 | biosphere3 | None | kilogram | air::urban air close to ground | biosphere |  | other
Ethane, 1,1,1,2-tetrafluoro-, HFC-134a | 3.6522e-06 | biosphere3 | None | kilogram | air | biosphere |  | other
Ethene | 2.1342e-07 | biosphere3 | None | kilogram | air::low population density, long-term | biosphere |  | other
Ethene | 6.734e-08 | biosphere3 | None | kilogram | air::non-urban air or from high stacks | biosphere |  | other
Ethene | 2.8933e-07 | biosphere3 | None | kilogram | air::urban air close to ground | biosphere |  | other
Formaldehyde | 4.9701e-08 | biosphere3 | None | kilogram | air::low population density, long-term | biosphere |  | other
Formaldehyde | 1.5682e-08 | biosphere3 | None | kilogram | air::non-urban air or from high stacks | biosphere |  | other
Formaldehyde | 6.7377e-08 | biosphere3 | None | kilogram | air::urban air close to ground | biosphere |  | other
Glider lightweighting | 0.001012 | carculator db | GLO | kilogram |  | technosphere | glider lightweighting | glider
Heptane | 2.0465e-08 | biosphere3 | None | kilogram | air::low population density, long-term | biosphere |  | other
Heptane | 6.4573e-09 | biosphere3 | None | kilogram | air::non-urban air or from high stacks | biosphere |  | other
Heptane | 2.7744e-08 | biosphere3 | None | kilogram | air::urban air close to ground | biosphere |  | other
Hexane | 4.6778e-08 | biosphere3 | None | kilogram | air::low population density, long-term | biosphere |  | other
Hexane | 1.476e-08 | biosphere3 | None | kilogram | air::non-urban air or from high stacks | biosphere |  | other
Hexane | 6.3414e-08 | biosphere3 | None | kilogram | air::urban air close to ground | biosphere |  | other
Hydrocarbons, chlorinated | 4.4179e-06 | biosphere3 | None | kilogram | air::low population density, long-term | biosphere |  | other
Hydrocarbons, chlorinated | 1.3338e-06 | biosphere3 | None | kilogram | air::non-urban air or from high stacks | biosphere |  | other
Hydrocarbons, chlorinated | 4.4049e-06 | biosphere3 | None | kilogram | air::urban air close to ground | biosphere |  | other
Lead | 3.658e-08 | biosphere3 | None | kilogram | air::low population density, long-term | biosphere |  | direct - exhaust
Lead | 1.0069e-08 | biosphere3 | None | kilogram | air::non-urban air or from high stacks | biosphere |  | direct - exhaust
Lead | 6.4139e-09 | biosphere3 | None | kilogram | air::urban air close to ground | biosphere |  | direct - exhaust
Mercury | 3.1509e-10 | biosphere3 | None | kilogram | air::low population density, long-term | biosphere |  | direct - exhaust
Mercury | 8.6731e-11 | biosphere3 | None | kilogram | air::non-urban air or from high stacks | biosphere |  | direct - exhaust
Mercury | 5.4574e-11 | biosphere3 | None | kilogram | air::urban air close to ground | biosphere |  | direct - exhaust
Methane, fossil | 1.4943e-06 | biosphere3 | None | kilogram | air::low population density, long-term | biosphere |  | direct - exhaust
Methane, fossil | 4.1132e-07 | biosphere3 | None | kilogram | air::non-urban air or from high stacks | biosphere |  | direct - exhaust
Methane, fossil | 4.4154e-07 | biosphere3 | None | kilogram | air::urban air close to ground | biosphere |  | direct - exhaust
Methyl ethyl ketone | 2.9236e-09 | biosphere3 | None | kilogram | air::low population density, long-term | biosphere |  | other
Methyl ethyl ketone | 9.2247e-10 | biosphere3 | None | kilogram | air::non-urban air or from high stacks | biosphere |  | other
Methyl ethyl ketone | 3.9634e-09 | biosphere3 | None | kilogram | air::urban air close to ground | biosphere |  | other
NMVOC, non-methane volatile organic compounds, unspecified origin | 1.4852e-06 | biosphere3 | None | kilogram | air::low population density, long-term | biosphere |  | direct - exhaust
NMVOC, non-methane volatile organic compounds, unspecified origin | 4.6861e-07 | biosphere3 | None | kilogram | air::non-urban air or from high stacks | biosphere |  | direct - exhaust
NMVOC, non-methane volatile organic compounds, unspecified origin | 2.0134e-06 | biosphere3 | None | kilogram | air::urban air close to ground | biosphere |  | direct - exhaust
Nickel | 4.7033e-10 | biosphere3 | None | kilogram | air::low population density, long-term | biosphere |  | direct - exhaust
Nickel | 1.2946e-10 | biosphere3 | None | kilogram | air::non-urban air or from high stacks | biosphere |  | direct - exhaust
Nickel | 8.1461e-11 | biosphere3 | None | kilogram | air::urban air close to ground | biosphere |  | direct - exhaust
Nitrogen oxides | 1.5464e-05 | biosphere3 | None | kilogram | air::low population density, long-term | biosphere |  | direct - exhaust
Nitrogen oxides | 4.2566e-06 | biosphere3 | None | kilogram | air::non-urban air or from high stacks | biosphere |  | direct - exhaust
Nitrogen oxides | 3.4027e-06 | biosphere3 | None | kilogram | air::urban air close to ground | biosphere |  | direct - exhaust
PAH, polycyclic aromatic hydrocarbons | 1.2588e-09 | biosphere3 | None | kilogram | air::low population density, long-term | biosphere |  | direct - exhaust
PAH, polycyclic aromatic hydrocarbons | 3.465e-10 | biosphere3 | None | kilogram | air::non-urban air or from high stacks | biosphere |  | direct - exhaust
PAH, polycyclic aromatic hydrocarbons | 2.1803e-10 | biosphere3 | None | kilogram | air::urban air close to ground | biosphere |  | direct - exhaust
Particulates, < 2.5 um | 7.0755e-07 | biosphere3 | None | kilogram | air::low population density, long-term | biosphere |  | direct - exhaust
Particulates, < 2.5 um | 1.9476e-07 | biosphere3 | None | kilogram | air::non-urban air or from high stacks | biosphere |  | direct - exhaust
Particulates, < 2.5 um | 1.2255e-07 | biosphere3 | None | kilogram | air::urban air close to ground | biosphere |  | direct - exhaust
Pentane | 6.4319e-08 | biosphere3 | None | kilogram | air::low population density, long-term | biosphere |  | other
Pentane | 2.0294e-08 | biosphere3 | None | kilogram | air::non-urban air or from high stacks | biosphere |  | other
Pentane | 8.7194e-08 | biosphere3 | None | kilogram | air::urban air close to ground | biosphere |  | other
Propane | 2.0465e-08 | biosphere3 | None | kilogram | air::low population density, long-term | biosphere |  | other
Propane | 6.4573e-09 | biosphere3 | None | kilogram | air::non-urban air or from high stacks | biosphere |  | other
Propane | 2.7744e-08 | biosphere3 | None | kilogram | air::urban air close to ground | biosphere |  | other
Propene | 1.111e-07 | biosphere3 | None | kilogram | air::low population density, long-term | biosphere |  | other
Propene | 3.5054e-08 | biosphere3 | None | kilogram | air::non-urban air or from high stacks | biosphere |  | other
Propene | 1.5061e-07 | biosphere3 | None | kilogram | air::urban air close to ground | biosphere |  | other
Selenium | 7.2395e-12 | biosphere3 | None | kilogram | air::low population density, long-term | biosphere |  | direct - exhaust
Selenium | 1.9927e-12 | biosphere3 | None | kilogram | air::non-urban air or from high stacks | biosphere |  | direct - exhaust
Selenium | 1.2539e-12 | biosphere3 | None | kilogram | air::urban air close to ground | biosphere |  | direct - exhaust
Styrene | 2.9236e-08 | biosphere3 | None | kilogram | air::low population density, long-term | biosphere |  | other
Styrene | 9.2247e-09 | biosphere3 | None | kilogram | air::non-urban air or from high stacks | biosphere |  | other
Styrene | 3.9634e-08 | biosphere3 | None | kilogram | air::urban air close to ground | biosphere |  | other
Sulfur dioxide | 1.0613e-06 | biosphere3 | None | kilogram | air | biosphere |  | direct - exhaust
Toluene | 3.216e-07 | biosphere3 | None | kilogram | air::low population density, long-term | biosphere |  | other
Toluene | 1.0147e-07 | biosphere3 | None | kilogram | air::non-urban air or from high stacks | biosphere |  | other
Toluene | 4.3597e-07 | biosphere3 | None | kilogram | air::urban air close to ground | biosphere |  | other
Zinc | 7.8082e-08 | biosphere3 | None | kilogram | air::low population density, long-term | biosphere |  | direct - exhaust
Zinc | 2.1492e-08 | biosphere3 | None | kilogram | air::non-urban air or from high stacks | biosphere |  | direct - exhaust
Zinc | 1.3524e-08 | biosphere3 | None | kilogram | air::urban air close to ground | biosphere |  | direct - exhaust
m-Xylene | 1.5787e-07 | biosphere3 | None | kilogram | air::low population density, long-term | biosphere |  | other
m-Xylene | 4.9813e-08 | biosphere3 | None | kilogram | air::non-urban air or from high stacks | biosphere |  | other
m-Xylene | 2.1402e-07 | biosphere3 | None | kilogram | air::urban air close to ground | biosphere |  | other
maintenance, passenger car | 1.1596e-05 | carculator db | RER | unit |  | technosphere | passenger car maintenance | maintenance
market for brake wear emissions, passenger car | -1.0408e-05 | carculator db | GLO | kilogram |  | technosphere | brake wear emissions, passenger car | direct - non-exhaust
market for electric motor, electric passenger car | 0.00019784 | carculator db | GLO | kilogram |  | technosphere | electric motor, electric passenger car | powertrain
market for glider, passenger car | 0.0095 | carculator db | GLO | kilogram |  | technosphere | glider, passenger car | glider
market for internal combustion engine, passenger car | 0.0014255 | carculator db | GLO | kilogram |  | technosphere | internal combustion engine, passenger car | powertrain
market for inverter, for electric passenger car | 4.4707e-05 | carculator db | GLO | kilogram |  | technosphere | inverter, for electric passenger car | energy storage
market for power distribution unit, for electric passenger car | 1.987e-05 | carculator db | GLO | kilogram |  | technosphere | power distribution unit, for electric passenger car | energy storage
market for refrigerant R134a | 6.3304e-06 | carculator db | GLO | kilogram |  | technosphere | refrigerant R134a | other
market for road | 0.0012334 | carculator db | GLO | meter-year |  | technosphere | road | road
market for road maintenance | 0.00129 | carculator db | RER | meter-year |  | technosphere | road maintenance | road
market for road wear emissions, passenger car | -2.0986e-05 | carculator db | GLO | kilogram |  | technosphere | road wear emissions, passenger car | road
market for tyre wear emissions, passenger car | -2.3331e-05 | carculator db | GLO | kilogram |  | technosphere | tyre wear emissions, passenger car | direct - non-exhaust
market for used Li-ion battery | -0.000185 | carculator db | GLO | kilogram |  | technosphere | used Li-ion battery | other
market for used powertrain from electric passenger car, manual dismantling | -0.00026242 | carculator db | GLO | kilogram |  | technosphere | used powertrain from electric passenger car, manual dismantling | EoL
noise, octave 1, day time, rural | 0.10225 | biosphere3 | None | joule | octave 1::day time::rural | biosphere |  | direct - exhaust
noise, octave 1, day time, suburban | 0.053483 | biosphere3 | None | joule | octave 1::day time::suburban | biosphere |  | direct - exhaust
noise, octave 1, day time, urban | 0.040328 | biosphere3 | None | joule | octave 1::day time::urban | biosphere |  | direct - exhaust
noise, octave 2, day time, rural | 0.0083627 | biosphere3 | None | joule | octave 2::day time::rural | biosphere |  | direct - exhaust
noise, octave 2, day time, suburban | 0.0046728 | biosphere3 | None | joule | octave 2::day time::suburban | biosphere |  | direct - exhaust
noise, octave 2, day time, urban | 0.0045529 | biosphere3 | None | joule | octave 2::day time::urban | biosphere |  | direct - exhaust
noise, octave 3, day time, rural | 0.010881 | biosphere3 | None | joule | octave 3::day time::rural | biosphere |  | direct - exhaust
noise, octave 3, day time, suburban | 0.0028768 | biosphere3 | None | joule | octave 3::day time::suburban | biosphere |  | direct - exhaust
noise, octave 3, day time, urban | 0.0055911 | biosphere3 | None | joule | octave 3::day time::urban | biosphere |  | direct - exhaust
noise, octave 4, day time, rural | 0.029748 | biosphere3 | None | joule | octave 4::day time::rural | biosphere |  | direct - exhaust
noise, octave 4, day time, suburban | 0.010989 | biosphere3 | None | joule | octave 4::day time::suburban | biosphere |  | direct - exhaust
noise, octave 4, day time, urban | 0.002927 | biosphere3 | None | joule | octave 4::day time::urban | biosphere |  | direct - exhaust
noise, octave 5, day time, rural | 0.075604 | biosphere3 | None | joule | octave 5::day time::rural | biosphere |  | direct - exhaust
noise, octave 5, day time, suburban | 0.070463 | biosphere3 | None | joule | octave 5::day time::suburban | biosphere |  | direct - exhaust
noise, octave 5, day time, urban | 0.047671 | biosphere3 | None | joule | octave 5::day time::urban | biosphere |  | direct - exhaust
noise, octave 6, day time, rural | 0.13514 | biosphere3 | None | joule | octave 6::day time::rural | biosphere |  | direct - exhaust
noise, octave 6, day time, suburban | 0.1377 | biosphere3 | None | joule | octave 6::day time::suburban | biosphere |  | direct - exhaust
noise, octave 6, day time, urban | 0.043447 | biosphere3 | None | joule | octave 6::day time::urban | biosphere |  | direct - exhaust
noise, octave 7, day time, rural | 0.024508 | biosphere3 | None | joule | octave 7::day time::rural | biosphere |  | direct - exhaust
noise, octave 7, day time, suburban | 0.0026777 | biosphere3 | None | joule | octave 7::day time::suburban | biosphere |  | direct - exhaust
noise, octave 7, day time, urban | 0.0026989 | biosphere3 | None | joule | octave 7::day time::urban | biosphere |  | direct - exhaust
noise, octave 8, day time, rural | 0.006734 | biosphere3 | None | joule | octave 8::day time::rural | biosphere |  | direct - exhaust
noise, octave 8, day time, suburban | 0.0069881 | biosphere3 | None | joule | octave 8::day time::suburban | biosphere |  | direct - exhaust
noise, octave 8, day time, urban | 0.0048638 | biosphere3 | None | joule | octave 8::day time::urban | biosphere |  | direct - exhaust
o-Xylene | 6.7243e-08 | biosphere3 | None | kilogram | air::low population density, long-term | biosphere |  | other
o-Xylene | 2.1217e-08 | biosphere3 | None | kilogram | air::non-urban air or from high stacks | biosphere |  | other
o-Xylene | 9.1157e-08 | biosphere3 | None | kilogram | air::urban air close to ground | biosphere |  | other
polyethylene production, high density, granulate | 0.00019875 | carculator db | RER | kilogram |  | technosphere | polyethylene, high density, granulate | energy storage
treatment of used glider, passenger car, shredding | -0.0086868 | carculator db | GLO | kilogram |  | technosphere | used glider, passenger car | other
treatment of used internal combustion engine, passenger car, shredding | -0.0014255 | carculator db | GLO | kilogram |  | technosphere | used internal combustion engine, passenger car | other
fuel supply for gasoline vehicles, 2020 | 0.053066 | carculator db | RER | kilogram |  | technosphere | fuel | energy chain
electricity market for energy storage production, 2020 | 0.00051263 | carculator db | CN | kilowatt hour |  | technosphere | electricity, low voltage, for energy storage production | energy storage
transport, passenger car, gasoline hybrid, Large SUV, 2020, EURO-6d-TEMP | 1 | carculator db | RER | kilometer |  | production | transport, passenger car, EURO-6d-TEMP | other
market for transport, freight train | 0.0022286 | ecoinvent | Europe without Switzerland | ton kilometer |  | technosphere | transport, freight train | other
market for transport, freight, lorry >32 metric ton, EURO4 | 0.0011131 | ecoinvent | RER | ton kilometer |  | technosphere | transport, freight, lorry >32 metric ton, EURO4 | other
Activity | transport, passenger car, gasoline hybrid, Large SUV, 2030, EURO-6d
location | RER
production amount | 1
reference product | transport, passenger car, EURO-6d
type | process
unit | kilometer
worksheet name | None
source | Sacchi, R., Bauer, C., Cox, B. and Mutel, C. (in review) carculator: an open-source tool for prospective environmental and economic life cycle assessment of vehicles. When, Where and How can battery-electric vehicles help reduce greenhouse gas emissions? Submitted to Renewable and Sustainable Energy Reviews.
description | Cradle-to-grave life cycle inventory of the transport activity using a passenger car over 1 km. carculator is a open-source parametrized truck model that produces life cycle inventories for any desired set of parameters value (lifetime, occupancy rate, power, battery size, fuel blend, etc.): to produce your own inventories, go to https://github.com/romainsacchi/carculator or contact carculator@psi.ch.
special remark
comment | Combustion engine power: 117 [kW]. Electric motor power: 39 [kW]. Power share from combustion engine: 75 [%]. Km over lifetime: 200000 [km]. Yearly mileage: 12000 [km/year]. Autonomy on a full tank/battery: 811 [km]. Tank-to-wheel efficiency: 30 [%]. Tank-to-wheel energy consumption: 2064 [kj/km]. Fuel tank capacity: 465 [kWh]. Mass of battery: 37 [kg]. Curb mass (excl. driver and cargo): 2083 [kg]. Driving mass (incl. driver and cargo): 2223 [kg].
Exchanges
name | amount | database | location | unit | categories | type | reference product | tag
1-Pentene | 2.7739e-09 | biosphere3 | None | kilogram | air::low population density, long-term | biosphere |  | other
1-Pentene | 8.7433e-10 | biosphere3 | None | kilogram | air::non-urban air or from high stacks | biosphere |  | other
1-Pentene | 3.927e-09 | biosphere3 | None | kilogram | air::urban air close to ground | biosphere |  | other
Acetaldehyde | 2.2191e-08 | biosphere3 | None | kilogram | air::low population density, long-term | biosphere |  | other
Acetaldehyde | 6.9946e-09 | biosphere3 | None | kilogram | air::non-urban air or from high stacks | biosphere |  | other
Acetaldehyde | 3.1416e-08 | biosphere3 | None | kilogram | air::urban air close to ground | biosphere |  | other
Acetone | 1.6643e-08 | biosphere3 | None | kilogram | air::low population density, long-term | biosphere |  | other
Acetone | 5.246e-09 | biosphere3 | None | kilogram | air::non-urban air or from high stacks | biosphere |  | other
Acetone | 2.3562e-08 | biosphere3 | None | kilogram | air::urban air close to ground | biosphere |  | other
Acrolein | 5.5477e-09 | biosphere3 | None | kilogram | air::low population density, long-term | biosphere |  | other
Acrolein | 1.7487e-09 | biosphere3 | None | kilogram | air::non-urban air or from high stacks | biosphere |  | other
Acrolein | 7.854e-09 | biosphere3 | None | kilogram | air::urban air close to ground | biosphere |  | other
Ammonia | 1.1673e-05 | biosphere3 | None | kilogram | air::low population density, long-term | biosphere |  | direct - exhaust
Ammonia | 3.196e-06 | biosphere3 | None | kilogram | air::non-urban air or from high stacks | biosphere |  | direct - exhaust
Ammonia | 2.0086e-06 | biosphere3 | None | kilogram | air::urban air close to ground | biosphere |  | direct - exhaust
Arsenic | 1.0081e-11 | biosphere3 | None | kilogram | air::low population density, long-term | biosphere |  | other
Arsenic | 2.7602e-12 | biosphere3 | None | kilogram | air::non-urban air or from high stacks | biosphere |  | other
Arsenic | 1.7347e-12 | biosphere3 | None | kilogram | air::urban air close to ground | biosphere |  | other
Battery BoP | 8.7875e-05 | carculator db | GLO | kilogram |  | technosphere | Battery BoP | energy storage
Battery cell, NMC-622 | 9.7125e-05 | carculator db | GLO | kilogram |  | technosphere | Battery cell | energy storage
Benzaldehyde | 5.5477e-09 | biosphere3 | None | kilogram | air::low population density, long-term | biosphere |  | other
Benzaldehyde | 1.7487e-09 | biosphere3 | None | kilogram | air::non-urban air or from high stacks | biosphere |  | other
Benzaldehyde | 7.854e-09 | biosphere3 | None | kilogram | air::urban air close to ground | biosphere |  | other
Benzene | 4.0438e-08 | biosphere3 | None | kilogram | air::low population density, long-term | biosphere |  | direct - exhaust
Benzene | 1.1991e-08 | biosphere3 | None | kilogram | air::non-urban air or from high stacks | biosphere |  | direct - exhaust
Benzene | 2.3679e-07 | biosphere3 | None | kilogram | air::urban air close to ground | biosphere |  | direct - exhaust
Butane | 1.4424e-07 | biosphere3 | None | kilogram | air::low population density, long-term | biosphere |  | other
Butane | 4.5465e-08 | biosphere3 | None | kilogram | air::non-urban air or from high stacks | biosphere |  | other
Butane | 2.042e-07 | biosphere3 | None | kilogram | air::urban air close to ground | biosphere |  | other
Cadmium | 3.6269e-10 | biosphere3 | None | kilogram | air::low population density, long-term | biosphere |  | direct - exhaust
Cadmium | 9.9304e-11 | biosphere3 | None | kilogram | air::non-urban air or from high stacks | biosphere |  | direct - exhaust
Cadmium | 6.241e-11 | biosphere3 | None | kilogram | air::urban air close to ground | biosphere |  | direct - exhaust
Carbon dioxide, fossil | 0.14834 | biosphere3 | None | kilogram | air | biosphere |  | direct - exhaust
Carbon dioxide, non-fossil | 0.0038581 | biosphere3 | None | kilogram | air | biosphere |  | direct - exhaust
Carbon monoxide, fossil | 0.00025535 | biosphere3 | None | kilogram | air::low population density, long-term | biosphere |  | direct - exhaust
Carbon monoxide, fossil | 6.9916e-05 | biosphere3 | None | kilogram | air::non-urban air or from high stacks | biosphere |  | direct - exhaust
Carbon monoxide, fossil | 6.4795e-05 | biosphere3 | None | kilogram | air::urban air close to ground | biosphere |  | direct - exhaust
Chromium | 5.3689e-10 | biosphere3 | None | kilogram | air::low population density, long-term | biosphere |  | direct - exhaust
Chromium | 1.47e-10 | biosphere3 | None | kilogram | air::non-urban air or from high stacks | biosphere |  | direct - exhaust
Chromium | 9.2386e-11 | biosphere3 | None | kilogram | air::urban air close to ground | biosphere |  | direct - exhaust
Chromium VI | 1.0752e-12 | biosphere3 | None | kilogram | air::low population density, long-term | biosphere |  | direct - exhaust
Chromium VI | 2.9439e-13 | biosphere3 | None | kilogram | air::non-urban air or from high stacks | biosphere |  | direct - exhaust
Chromium VI | 1.8502e-13 | biosphere3 | None | kilogram | air::urban air close to ground | biosphere |  | direct - exhaust
Copper | 1.4108e-09 | biosphere3 | None | kilogram | air::low population density, long-term | biosphere |  | energy storage
Copper | 3.8627e-10 | biosphere3 | None | kilogram | air::non-urban air or from high stacks | biosphere |  | energy storage
Copper | 2.4276e-10 | biosphere3 | None | kilogram | air::urban air close to ground | biosphere |  | energy storage
Cyclohexane | 3.0512e-08 | biosphere3 | None | kilogram | air::low population density, long-term | biosphere |  | other
Cyclohexane | 9.6176e-09 | biosphere3 | None | kilogram | air::non-urban air or from high stacks | biosphere |  | other
Cyclohexane | 4.3197e-08 | biosphere3 | None | kilogram | air::urban air close to ground | biosphere |  | other
Dinitrogen monoxide | 1.8215e-07 | biosphere3 | None | kilogram | air::low population density, long-term | biosphere |  | direct - exhaust
Dinitrogen monoxide | 4.9871e-08 | biosphere3 | None | kilogram | air::non-urban air or from high stacks | biosphere |  | direct - exhaust
Dinitrogen monoxide | 3.1343e-08 | biosphere3 | None | kilogram | air::urban air close to ground | biosphere |  | direct - exhaust
Ethane | 8.8763e-08 | biosphere3 | None | kilogram | air::low population density, long-term | biosphere |  | other
Ethane | 2.7979e-08 | biosphere3 | None | kilogram | air::non-urban air or from high stacks | biosphere |  | other
Ethane | 1.2566e-07 | biosphere3 | None | kilogram | air::urban air close to ground | biosphere |  | other
Ethane, 1,1,1,2-tetrafluoro-, HFC-134a | 3.3261e-06 | biosphere3 | None | kilogram | air | biosphere |  | other
Ethene | 2.0249e-07 | biosphere3 | None | kilogram | air::low population density, long-term | biosphere |  | other
Ethene | 6.3826e-08 | biosphere3 | None | kilogram | air::non-urban air or from high stacks | biosphere |  | other
Ethene | 2.8667e-07 | biosphere3 | None | kilogram | air::urban air close to ground | biosphere |  | other
Formaldehyde | 4.7155e-08 | biosphere3 | None | kilogram | air::low population density, long-term | biosphere |  | other
Formaldehyde | 1.4864e-08 | biosphere3 | None | kilogram | air::non-urban air or from high stacks | biosphere |  | other
Formaldehyde | 6.6759e-08 | biosphere3 | None | kilogram | air::urban air close to ground | biosphere |  | other
Glider lightweighting | 0.0012185 | carculator db | GLO | kilogram |  | technosphere | glider lightweighting | glider
Heptane | 1.9417e-08 | biosphere3 | None | kilogram | air::low population density, long-term | biosphere |  | other
Heptane | 6.1203e-09 | biosphere3 | None | kilogram | air::non-urban air or from high stacks | biosphere |  | other
Heptane | 2.7489e-08 | biosphere3 | None | kilogram | air::urban air close to ground | biosphere |  | other
Hexane | 4.4382e-08 | biosphere3 | None | kilogram | air::low population density, long-term | biosphere |  | other
Hexane | 1.3989e-08 | biosphere3 | None | kilogram | air::non-urban air or from high stacks | biosphere |  | other
Hexane | 6.2832e-08 | biosphere3 | None | kilogram | air::urban air close to ground | biosphere |  | other
Hydrocarbons, chlorinated | 4.1775e-06 | biosphere3 | None | kilogram | air::low population density, long-term | biosphere |  | other
Hydrocarbons, chlorinated | 1.2586e-06 | biosphere3 | None | kilogram | air::non-urban air or from high stacks | biosphere |  | other
Hydrocarbons, chlorinated | 4.3513e-06 | biosphere3 | None | kilogram | air::urban air close to ground | biosphere |  | other
Lead | 3.3983e-08 | biosphere3 | None | kilogram | air::low population density, long-term | biosphere |  | direct - exhaust
Lead | 9.3045e-09 | biosphere3 | None | kilogram | air::non-urban air or from high stacks | biosphere |  | direct - exhaust
Lead | 5.9263e-09 | biosphere3 | None | kilogram | air::urban air close to ground | biosphere |  | direct - exhaust
Mercury | 2.9272e-10 | biosphere3 | None | kilogram | air::low population density, long-term | biosphere |  | direct - exhaust
Mercury | 8.0147e-11 | biosphere3 | None | kilogram | air::non-urban air or from high stacks | biosphere |  | direct - exhaust
Mercury | 5.037e-11 | biosphere3 | None | kilogram | air::urban air close to ground | biosphere |  | direct - exhaust
Methane, fossil | 1.4036e-06 | biosphere3 | None | kilogram | air::low population density, long-term | biosphere |  | direct - exhaust
Methane, fossil | 3.8432e-07 | biosphere3 | None | kilogram | air::non-urban air or from high stacks | biosphere |  | direct - exhaust
Methane, fossil | 4.2426e-07 | biosphere3 | None | kilogram | air::urban air close to ground | biosphere |  | direct - exhaust
Methyl ethyl ketone | 2.7739e-09 | biosphere3 | None | kilogram | air::low population density, long-term | biosphere |  | other
Methyl ethyl ketone | 8.7433e-10 | biosphere3 | None | kilogram | air::non-urban air or from high stacks | biosphere |  | other
Methyl ethyl ketone | 3.927e-09 | biosphere3 | None | kilogram | air::urban air close to ground | biosphere |  | other
NMVOC, non-methane volatile organic compounds, unspecified origin | 1.4091e-06 | biosphere3 | None | kilogram | air::low population density, long-term | biosphere |  | direct - exhaust
NMVOC, non-methane volatile organic compounds, unspecified origin | 4.4416e-07 | biosphere3 | None | kilogram | air::non-urban air or from high stacks | biosphere |  | direct - exhaust
NMVOC, non-methane volatile organic compounds, unspecified origin | 1.9949e-06 | biosphere3 | None | kilogram | air::urban air close to ground | biosphere |  | direct - exhaust
Nickel | 4.3694e-10 | biosphere3 | None | kilogram | air::low population density, long-term | biosphere |  | direct - exhaust
Nickel | 1.1963e-10 | biosphere3 | None | kilogram | air::non-urban air or from high stacks | biosphere |  | direct - exhaust
Nickel | 7.5186e-11 | biosphere3 | None | kilogram | air::urban air close to ground | biosphere |  | direct - exhaust
Nitrogen oxides | 1.3396e-05 | biosphere3 | None | kilogram | air::low population density, long-term | biosphere |  | direct - exhaust
Nitrogen oxides | 3.6679e-06 | biosphere3 | None | kilogram | air::non-urban air or from high stacks | biosphere |  | direct - exhaust
Nitrogen oxides | 3.0294e-06 | biosphere3 | None | kilogram | air::urban air close to ground | biosphere |  | direct - exhaust
PAH, polycyclic aromatic hydrocarbons | 1.1695e-09 | biosphere3 | None | kilogram | air::low population density, long-term | biosphere |  | direct - exhaust
PAH, polycyclic aromatic hydrocarbons | 3.202e-10 | biosphere3 | None | kilogram | air::non-urban air or from high stacks | biosphere |  | direct - exhaust
PAH, polycyclic aromatic hydrocarbons | 2.0123e-10 | biosphere3 | None | kilogram | air::urban air close to ground | biosphere |  | direct - exhaust
Particulates, < 2.5 um | 7.7413e-07 | biosphere3 | None | kilogram | air::low population density, long-term | biosphere |  | direct - exhaust
Particulates, < 2.5 um | 2.1196e-07 | biosphere3 | None | kilogram | air::non-urban air or from high stacks | biosphere |  | direct - exhaust
Particulates, < 2.5 um | 1.3321e-07 | biosphere3 | None | kilogram | air::urban air close to ground | biosphere |  | direct - exhaust
Pentane | 6.1025e-08 | biosphere3 | None | kilogram | air::low population density, long-term | biosphere |  | other
Pentane | 1.9235e-08 | biosphere3 | None | kilogram | air::non-urban air or from high stacks | biosphere |  | other
Pentane | 8.6394e-08 | biosphere3 | None | kilogram | air::urban air close to ground | biosphere |  | other
Propane | 1.9417e-08 | biosphere3 | None | kilogram | air::low population density, long-term | biosphere |  | other
Propane | 6.1203e-09 | biosphere3 | None | kilogram | air::non-urban air or from high stacks | biosphere |  | other
Propane | 2.7489e-08 | biosphere3 | None | kilogram | air::urban air close to ground | biosphere |  | other
Propene | 1.0541e-07 | biosphere3 | None | kilogram | air::low population density, long-term | biosphere |  | other
Propene | 3.3224e-08 | biosphere3 | None | kilogram | air::non-urban air or from high stacks | biosphere |  | other
Propene | 1.4923e-07 | biosphere3 | None | kilogram | air::urban air close to ground | biosphere |  | other
Selenium | 6.7255e-12 | biosphere3 | None | kilogram | air::low population density, long-term | biosphere |  | direct - exhaust
Selenium | 1.8414e-12 | biosphere3 | None | kilogram | air::non-urban air or from high stacks | biosphere |  | direct - exhaust
Selenium | 1.1573e-12 | biosphere3 | None | kilogram | air::urban air close to ground | biosphere |  | direct - exhaust
Styrene | 2.7739e-08 | biosphere3 | None | kilogram | air::low population density, long-term | biosphere |  | other
Styrene | 8.7433e-09 | biosphere3 | None | kilogram | air::non-urban air or from high stacks | biosphere |  | other
Styrene | 3.927e-08 | biosphere3 | None | kilogram | air::urban air close to ground | biosphere |  | other
Sulfur dioxide | 9.8421e-07 | biosphere3 | None | kilogram | air | biosphere |  | direct - exhaust
Toluene | 3.0512e-07 | biosphere3 | None | kilogram | air::low population density, long-term | biosphere |  | other
Toluene | 9.6176e-08 | biosphere3 | None | kilogram | air::non-urban air or from high stacks | biosphere |  | other
Toluene | 4.3197e-07 | biosphere3 | None | kilogram | air::urban air close to ground | biosphere |  | other
Zinc | 7.2538e-08 | biosphere3 | None | kilogram | air::low population density, long-term | biosphere |  | direct - exhaust
Zinc | 1.9861e-08 | biosphere3 | None | kilogram | air::non-urban air or from high stacks | biosphere |  | direct - exhaust
Zinc | 1.2482e-08 | biosphere3 | None | kilogram | air::urban air close to ground | biosphere |  | direct - exhaust
m-Xylene | 1.4979e-07 | biosphere3 | None | kilogram | air::low population density, long-term | biosphere |  | other
m-Xylene | 4.7214e-08 | biosphere3 | None | kilogram | air::non-urban air or from high stacks | biosphere |  | other
m-Xylene | 2.1206e-07 | biosphere3 | None | kilogram | air::urban air close to ground | biosphere |  | other
maintenance, passenger car | 1.1203e-05 | carculator db | RER | unit |  | technosphere | passenger car maintenance | maintenance
market for brake wear emissions, passenger car | -1.0005e-05 | carculator db | GLO | kilogram |  | technosphere | brake wear emissions, passenger car | direct - non-exhaust
market for electric motor, electric passenger car | 0.00018355 | carculator db | GLO | kilogram |  | technosphere | electric motor, electric passenger car | powertrain
market for glider, passenger car | 0.0095 | carculator db | GLO | kilogram |  | technosphere | glider, passenger car | glider
market for internal combustion engine, passenger car | 0.001334 | carculator db | GLO | kilogram |  | technosphere | internal combustion engine, passenger car | powertrain
market for inverter, for electric passenger car | 4.3728e-05 | carculator db | GLO | kilogram |  | technosphere | inverter, for electric passenger car | energy storage
market for power distribution unit, for electric passenger car | 1.9435e-05 | carculator db | GLO | kilogram |  | technosphere | power distribution unit, for electric passenger car | energy storage
market for refrigerant R134a | 5.7652e-06 | carculator db | GLO | kilogram |  | technosphere | refrigerant R134a | other
market for road | 0.0011942 | carculator db | GLO | meter-year |  | technosphere | road | road
market for road maintenance | 0.00129 | carculator db | RER | meter-year |  | technosphere | road maintenance | road
market for road wear emissions, passenger car | -2.0484e-05 | carculator db | GLO | kilogram |  | technosphere | road wear emissions, passenger car | road
market for tyre wear emissions, passenger car | -2.2896e-05 | carculator db | GLO | kilogram |  | technosphere | tyre wear emissions, passenger car | direct - non-exhaust
market for used Li-ion battery | -0.000185 | carculator db | GLO | kilogram |  | technosphere | used Li-ion battery | other
market for used powertrain from electric passenger car, manual dismantling | -0.00024671 | carculator db | GLO | kilogram |  | technosphere | used powertrain from electric passenger car, manual dismantling | EoL
noise, octave 1, day time, rural | 0.10225 | biosphere3 | None | joule | octave 1::day time::rural | biosphere |  | direct - exhaust
noise, octave 1, day time, suburban | 0.053483 | biosphere3 | None | joule | octave 1::day time::suburban | biosphere |  | direct - exhaust
noise, octave 1, day time, urban | 0.040328 | biosphere3 | None | joule | octave 1::day time::urban | biosphere |  | direct - exhaust
noise, octave 2, day time, rural | 0.0083627 | biosphere3 | None | joule | octave 2::day time::rural | biosphere |  | direct - exhaust
noise, octave 2, day time, suburban | 0.0046728 | biosphere3 | None | joule | octave 2::day time::suburban | biosphere |  | direct - exhaust
noise, octave 2, day time, urban | 0.0045529 | biosphere3 | None | joule | octave 2::day time::urban | biosphere |  | direct - exhaust
noise, octave 3, day time, rural | 0.010881 | biosphere3 | None | joule | octave 3::day time::rural | biosphere |  | direct - exhaust
noise, octave 3, day time, suburban | 0.0028768 | biosphere3 | None | joule | octave 3::day time::suburban | biosphere |  | direct - exhaust
noise, octave 3, day time, urban | 0.0055911 | biosphere3 | None | joule | octave 3::day time::urban | biosphere |  | direct - exhaust
noise, octave 4, day time, rural | 0.029748 | biosphere3 | None | joule | octave 4::day time::rural | biosphere |  | direct - exhaust
noise, octave 4, day time, suburban | 0.010989 | biosphere3 | None | joule | octave 4::day time::suburban | biosphere |  | direct - exhaust
noise, octave 4, day time, urban | 0.002927 | biosphere3 | None | joule | octave 4::day time::urban | biosphere |  | direct - exhaust
noise, octave 5, day time, rural | 0.075604 | biosphere3 | None | joule | octave 5::day time::rural | biosphere |  | direct - exhaust
noise, octave 5, day time, suburban | 0.070463 | biosphere3 | None | joule | octave 5::day time::suburban | biosphere |  | direct - exhaust
noise, octave 5, day time, urban | 0.047671 | biosphere3 | None | joule | octave 5::day time::urban | biosphere |  | direct - exhaust
noise, octave 6, day time, rural | 0.13514 | biosphere3 | None | joule | octave 6::day time::rural | biosphere |  | direct - exhaust
noise, octave 6, day time, suburban | 0.1377 | biosphere3 | None | joule | octave 6::day time::suburban | biosphere |  | direct - exhaust
noise, octave 6, day time, urban | 0.043447 | biosphere3 | None | joule | octave 6::day time::urban | biosphere |  | direct - exhaust
noise, octave 7, day time, rural | 0.024508 | biosphere3 | None | joule | octave 7::day time::rural | biosphere |  | direct - exhaust
noise, octave 7, day time, suburban | 0.0026777 | biosphere3 | None | joule | octave 7::day time::suburban | biosphere |  | direct - exhaust
noise, octave 7, day time, urban | 0.0026989 | biosphere3 | None | joule | octave 7::day time::urban | biosphere |  | direct - exhaust
noise, octave 8, day time, rural | 0.006734 | biosphere3 | None | joule | octave 8::day time::rural | biosphere |  | direct - exhaust
noise, octave 8, day time, suburban | 0.0069881 | biosphere3 | None | joule | octave 8::day time::suburban | biosphere |  | direct - exhaust
noise, octave 8, day time, urban | 0.0048638 | biosphere3 | None | joule | octave 8::day time::urban | biosphere |  | direct - exhaust
o-Xylene | 6.3799e-08 | biosphere3 | None | kilogram | air::low population density, long-term | biosphere |  | other
o-Xylene | 2.011e-08 | biosphere3 | None | kilogram | air::non-urban air or from high stacks | biosphere |  | other
o-Xylene | 9.0321e-08 | biosphere3 | None | kilogram | air::urban air close to ground | biosphere |  | other
polyethylene production, high density, granulate | 0.00017446 | carculator db | RER | kilogram |  | technosphere | polyethylene, high density, granulate | energy storage
treatment of used glider, passenger car, shredding | -0.008456 | carculator db | GLO | kilogram |  | technosphere | used glider, passenger car | other
treatment of used internal combustion engine, passenger car, shredding | -0.001334 | carculator db | GLO | kilogram |  | technosphere | used internal combustion engine, passenger car | other
fuel supply for gasoline vehicles, 2030 | 0.04921 | carculator db | RER | kilogram |  | technosphere | fuel | energy chain
electricity market for energy storage production, 2030 | 0.00053827 | carculator db | CN | kilowatt hour |  | technosphere | electricity, low voltage, for energy storage production | energy storage
transport, passenger car, gasoline hybrid, Large SUV, 2030, EURO-6d | 1 | carculator db | RER | kilometer |  | production | transport, passenger car, EURO-6d | other
market for transport, freight train | 0.0022052 | ecoinvent | Europe without Switzerland | ton kilometer |  | technosphere | transport, freight train | other
market for transport, freight, lorry >32 metric ton, EURO4 | 0.0011014 | ecoinvent | RER | ton kilometer |  | technosphere | transport, freight, lorry >32 metric ton, EURO4 | other
Activity | transport, passenger car, gasoline hybrid, Large SUV, 2040, EURO-6d
location | RER
production amount | 1
reference product | transport, passenger car, EURO-6d
type | process
unit | kilometer
worksheet name | None
source | Sacchi, R., Bauer, C., Cox, B. and Mutel, C. (in review) carculator: an open-source tool for prospective environmental and economic life cycle assessment of vehicles. When, Where and How can battery-electric vehicles help reduce greenhouse gas emissions? Submitted to Renewable and Sustainable Energy Reviews.
description | Cradle-to-grave life cycle inventory of the transport activity using a passenger car over 1 km. carculator is a open-source parametrized truck model that produces life cycle inventories for any desired set of parameters value (lifetime, occupancy rate, power, battery size, fuel blend, etc.): to produce your own inventories, go to https://github.com/romainsacchi/carculator or contact carculator@psi.ch.
special remark
comment | Combustion engine power: 113 [kW]. Electric motor power: 37 [kW]. Power share from combustion engine: 75 [%]. Km over lifetime: 200000 [km]. Yearly mileage: 12000 [km/year]. Autonomy on a full tank/battery: 755 [km]. Tank-to-wheel efficiency: 30 [%]. Tank-to-wheel energy consumption: 1906 [kj/km]. Fuel tank capacity: 400 [kWh]. Mass of battery: 37 [kg]. Curb mass (excl. driver and cargo): 2011 [kg]. Driving mass (incl. driver and cargo): 2151 [kg].
Exchanges
name | amount | database | location | unit | categories | type | reference product | tag
1-Pentene | 2.6155e-09 | biosphere3 | None | kilogram | air::low population density, long-term | biosphere |  | other
1-Pentene | 8.2895e-10 | biosphere3 | None | kilogram | air::non-urban air or from high stacks | biosphere |  | other
1-Pentene | 3.8982e-09 | biosphere3 | None | kilogram | air::urban air close to ground | biosphere |  | other
Acetaldehyde | 2.0924e-08 | biosphere3 | None | kilogram | air::low population density, long-term | biosphere |  | other
Acetaldehyde | 6.6316e-09 | biosphere3 | None | kilogram | air::non-urban air or from high stacks | biosphere |  | other
Acetaldehyde | 3.1186e-08 | biosphere3 | None | kilogram | air::urban air close to ground | biosphere |  | other
Acetone | 1.5693e-08 | biosphere3 | None | kilogram | air::low population density, long-term | biosphere |  | other
Acetone | 4.9737e-09 | biosphere3 | None | kilogram | air::non-urban air or from high stacks | biosphere |  | other
Acetone | 2.3389e-08 | biosphere3 | None | kilogram | air::urban air close to ground | biosphere |  | other
Acrolein | 5.2311e-09 | biosphere3 | None | kilogram | air::low population density, long-term | biosphere |  | other
Acrolein | 1.6579e-09 | biosphere3 | None | kilogram | air::non-urban air or from high stacks | biosphere |  | other
Acrolein | 7.7964e-09 | biosphere3 | None | kilogram | air::urban air close to ground | biosphere |  | other
Ammonia | 1.0795e-05 | biosphere3 | None | kilogram | air::low population density, long-term | biosphere |  | direct - exhaust
Ammonia | 2.9444e-06 | biosphere3 | None | kilogram | air::non-urban air or from high stacks | biosphere |  | direct - exhaust
Ammonia | 1.8488e-06 | biosphere3 | None | kilogram | air::urban air close to ground | biosphere |  | direct - exhaust
Arsenic | 9.3231e-12 | biosphere3 | None | kilogram | air::low population density, long-term | biosphere |  | other
Arsenic | 2.5429e-12 | biosphere3 | None | kilogram | air::non-urban air or from high stacks | biosphere |  | other
Arsenic | 1.5967e-12 | biosphere3 | None | kilogram | air::urban air close to ground | biosphere |  | other
Battery BoP | 8.325e-05 | carculator db | GLO | kilogram |  | technosphere | Battery BoP | energy storage
Battery cell, NMC-622 | 0.00010175 | carculator db | GLO | kilogram |  | technosphere | Battery cell | energy storage
Benzaldehyde | 5.2311e-09 | biosphere3 | None | kilogram | air::low population density, long-term | biosphere |  | other
Benzaldehyde | 1.6579e-09 | biosphere3 | None | kilogram | air::non-urban air or from high stacks | biosphere |  | other
Benzaldehyde | 7.7964e-09 | biosphere3 | None | kilogram | air::urban air close to ground | biosphere |  | other
Benzene | 3.78e-08 | biosphere3 | None | kilogram | air::low population density, long-term | biosphere |  | direct - exhaust
Benzene | 1.1234e-08 | biosphere3 | None | kilogram | air::non-urban air or from high stacks | biosphere |  | direct - exhaust
Benzene | 2.3631e-07 | biosphere3 | None | kilogram | air::urban air close to ground | biosphere |  | direct - exhaust
Butane | 1.3601e-07 | biosphere3 | None | kilogram | air::low population density, long-term | biosphere |  | other
Butane | 4.3106e-08 | biosphere3 | None | kilogram | air::non-urban air or from high stacks | biosphere |  | other
Butane | 2.0271e-07 | biosphere3 | None | kilogram | air::urban air close to ground | biosphere |  | other
Cadmium | 3.3542e-10 | biosphere3 | None | kilogram | air::low population density, long-term | biosphere |  | direct - exhaust
Cadmium | 9.1487e-11 | biosphere3 | None | kilogram | air::non-urban air or from high stacks | biosphere |  | direct - exhaust
Cadmium | 5.7446e-11 | biosphere3 | None | kilogram | air::urban air close to ground | biosphere |  | direct - exhaust
Carbon dioxide, fossil | 0.13701 | biosphere3 | None | kilogram | air | biosphere |  | direct - exhaust
Carbon dioxide, non-fossil | 0.0035634 | biosphere3 | None | kilogram | air | biosphere |  | direct - exhaust
Carbon monoxide, fossil | 0.00023615 | biosphere3 | None | kilogram | air::low population density, long-term | biosphere |  | direct - exhaust
Carbon monoxide, fossil | 6.4412e-05 | biosphere3 | None | kilogram | air::non-urban air or from high stacks | biosphere |  | direct - exhaust
Carbon monoxide, fossil | 6.13e-05 | biosphere3 | None | kilogram | air::urban air close to ground | biosphere |  | direct - exhaust
Chromium | 4.9653e-10 | biosphere3 | None | kilogram | air::low population density, long-term | biosphere |  | direct - exhaust
Chromium | 1.3543e-10 | biosphere3 | None | kilogram | air::non-urban air or from high stacks | biosphere |  | direct - exhaust
Chromium | 8.5038e-11 | biosphere3 | None | kilogram | air::urban air close to ground | biosphere |  | direct - exhaust
Chromium VI | 9.9437e-13 | biosphere3 | None | kilogram | air::low population density, long-term | biosphere |  | direct - exhaust
Chromium VI | 2.7122e-13 | biosphere3 | None | kilogram | air::non-urban air or from high stacks | biosphere |  | direct - exhaust
Chromium VI | 1.703e-13 | biosphere3 | None | kilogram | air::urban air close to ground | biosphere |  | direct - exhaust
Copper | 1.3047e-09 | biosphere3 | None | kilogram | air::low population density, long-term | biosphere |  | energy storage
Copper | 3.5586e-10 | biosphere3 | None | kilogram | air::non-urban air or from high stacks | biosphere |  | energy storage
Copper | 2.2345e-10 | biosphere3 | None | kilogram | air::urban air close to ground | biosphere |  | energy storage
Cyclohexane | 2.8771e-08 | biosphere3 | None | kilogram | air::low population density, long-term | biosphere |  | other
Cyclohexane | 9.1185e-09 | biosphere3 | None | kilogram | air::non-urban air or from high stacks | biosphere |  | other
Cyclohexane | 4.288e-08 | biosphere3 | None | kilogram | air::urban air close to ground | biosphere |  | other
Dinitrogen monoxide | 1.6845e-07 | biosphere3 | None | kilogram | air::low population density, long-term | biosphere |  | direct - exhaust
Dinitrogen monoxide | 4.5946e-08 | biosphere3 | None | kilogram | air::non-urban air or from high stacks | biosphere |  | direct - exhaust
Dinitrogen monoxide | 2.885e-08 | biosphere3 | None | kilogram | air::urban air close to ground | biosphere |  | direct - exhaust
Ethane | 8.3697e-08 | biosphere3 | None | kilogram | air::low population density, long-term | biosphere |  | other
Ethane | 2.6527e-08 | biosphere3 | None | kilogram | air::non-urban air or from high stacks | biosphere |  | other
Ethane | 1.2474e-07 | biosphere3 | None | kilogram | air::urban air close to ground | biosphere |  | other
Ethane, 1,1,1,2-tetrafluoro-, HFC-134a | 3e-06 | biosphere3 | None | kilogram | air | biosphere |  | other
Ethene | 1.9093e-07 | biosphere3 | None | kilogram | air::low population density, long-term | biosphere |  | other
Ethene | 6.0513e-08 | biosphere3 | None | kilogram | air::non-urban air or from high stacks | biosphere |  | other
Ethene | 2.8457e-07 | biosphere3 | None | kilogram | air::urban air close to ground | biosphere |  | other
Formaldehyde | 4.4464e-08 | biosphere3 | None | kilogram | air::low population density, long-term | biosphere |  | other
Formaldehyde | 1.4092e-08 | biosphere3 | None | kilogram | air::non-urban air or from high stacks | biosphere |  | other
Formaldehyde | 6.6269e-08 | biosphere3 | None | kilogram | air::urban air close to ground | biosphere |  | other
Glider lightweighting | 0.001425 | carculator db | GLO | kilogram |  | technosphere | glider lightweighting | glider
Heptane | 1.8309e-08 | biosphere3 | None | kilogram | air::low population density, long-term | biosphere |  | other
Heptane | 5.8027e-09 | biosphere3 | None | kilogram | air::non-urban air or from high stacks | biosphere |  | other
Heptane | 2.7287e-08 | biosphere3 | None | kilogram | air::urban air close to ground | biosphere |  | other
Hexane | 4.1849e-08 | biosphere3 | None | kilogram | air::low population density, long-term | biosphere |  | other
Hexane | 1.3263e-08 | biosphere3 | None | kilogram | air::non-urban air or from high stacks | biosphere |  | other
Hexane | 6.2371e-08 | biosphere3 | None | kilogram | air::urban air close to ground | biosphere |  | other
Hydrocarbons, chlorinated | 3.9137e-06 | biosphere3 | None | kilogram | air::low population density, long-term | biosphere |  | other
Hydrocarbons, chlorinated | 1.183e-06 | biosphere3 | None | kilogram | air::non-urban air or from high stacks | biosphere |  | other
Hydrocarbons, chlorinated | 4.3033e-06 | biosphere3 | None | kilogram | air::urban air close to ground | biosphere |  | other
Lead | 3.1428e-08 | biosphere3 | None | kilogram | air::low population density, long-term | biosphere |  | direct - exhaust
Lead | 8.5721e-09 | biosphere3 | None | kilogram | air::non-urban air or from high stacks | biosphere |  | direct - exhaust
Lead | 5.4613e-09 | biosphere3 | None | kilogram | air::urban air close to ground | biosphere |  | direct - exhaust
Mercury | 2.7071e-10 | biosphere3 | None | kilogram | air::low population density, long-term | biosphere |  | direct - exhaust
Mercury | 7.3838e-11 | biosphere3 | None | kilogram | air::non-urban air or from high stacks | biosphere |  | direct - exhaust
Mercury | 4.6364e-11 | biosphere3 | None | kilogram | air::urban air close to ground | biosphere |  | direct - exhaust
Methane, fossil | 1.2981e-06 | biosphere3 | None | kilogram | air::low population density, long-term | biosphere |  | direct - exhaust
Methane, fossil | 3.5407e-07 | biosphere3 | None | kilogram | air::non-urban air or from high stacks | biosphere |  | direct - exhaust
Methane, fossil | 4.0505e-07 | biosphere3 | None | kilogram | air::urban air close to ground | biosphere |  | direct - exhaust
Methyl ethyl ketone | 2.6155e-09 | biosphere3 | None | kilogram | air::low population density, long-term | biosphere |  | other
Methyl ethyl ketone | 8.2895e-10 | biosphere3 | None | kilogram | air::non-urban air or from high stacks | biosphere |  | other
Methyl ethyl ketone | 3.8982e-09 | biosphere3 | None | kilogram | air::urban air close to ground | biosphere |  | other
NMVOC, non-methane volatile organic compounds, unspecified origin | 1.3287e-06 | biosphere3 | None | kilogram | air::low population density, long-term | biosphere |  | direct - exhaust
NMVOC, non-methane volatile organic compounds, unspecified origin | 4.2111e-07 | biosphere3 | None | kilogram | air::non-urban air or from high stacks | biosphere |  | direct - exhaust
NMVOC, non-methane volatile organic compounds, unspecified origin | 1.9803e-06 | biosphere3 | None | kilogram | air::urban air close to ground | biosphere |  | direct - exhaust
Nickel | 4.0409e-10 | biosphere3 | None | kilogram | air::low population density, long-term | biosphere |  | direct - exhaust
Nickel | 1.1022e-10 | biosphere3 | None | kilogram | air::non-urban air or from high stacks | biosphere |  | direct - exhaust
Nickel | 6.9207e-11 | biosphere3 | None | kilogram | air::urban air close to ground | biosphere |  | direct - exhaust
Nitrogen oxides | 1.2389e-05 | biosphere3 | None | kilogram | air::low population density, long-term | biosphere |  | direct - exhaust
Nitrogen oxides | 3.3792e-06 | biosphere3 | None | kilogram | air::non-urban air or from high stacks | biosphere |  | direct - exhaust
Nitrogen oxides | 2.8461e-06 | biosphere3 | None | kilogram | air::urban air close to ground | biosphere |  | direct - exhaust
PAH, polycyclic aromatic hydrocarbons | 1.0815e-09 | biosphere3 | None | kilogram | air::low population density, long-term | biosphere |  | direct - exhaust
PAH, polycyclic aromatic hydrocarbons | 2.9499e-10 | biosphere3 | None | kilogram | air::non-urban air or from high stacks | biosphere |  | direct - exhaust
PAH, polycyclic aromatic hydrocarbons | 1.8523e-10 | biosphere3 | None | kilogram | air::urban air close to ground | biosphere |  | direct - exhaust
Particulates, < 2.5 um | 7.1592e-07 | biosphere3 | None | kilogram | air::low population density, long-term | biosphere |  | direct - exhaust
Particulates, < 2.5 um | 1.9527e-07 | biosphere3 | None | kilogram | air::non-urban air or from high stacks | biosphere |  | direct - exhaust
Particulates, < 2.5 um | 1.2261e-07 | biosphere3 | None | kilogram | air::urban air close to ground | biosphere |  | direct - exhaust
Pentane | 5.7542e-08 | biosphere3 | None | kilogram | air::low population density, long-term | biosphere |  | other
Pentane | 1.8237e-08 | biosphere3 | None | kilogram | air::non-urban air or from high stacks | biosphere |  | other
Pentane | 8.576e-08 | biosphere3 | None | kilogram | air::urban air close to ground | biosphere |  | other
Propane | 1.8309e-08 | biosphere3 | None | kilogram | air::low population density, long-term | biosphere |  | other
Propane | 5.8027e-09 | biosphere3 | None | kilogram | air::non-urban air or from high stacks | biosphere |  | other
Propane | 2.7287e-08 | biosphere3 | None | kilogram | air::urban air close to ground | biosphere |  | other
Propene | 9.9391e-08 | biosphere3 | None | kilogram | air::low population density, long-term | biosphere |  | other
Propene | 3.15e-08 | biosphere3 | None | kilogram | air::non-urban air or from high stacks | biosphere |  | other
Propene | 1.4813e-07 | biosphere3 | None | kilogram | air::urban air close to ground | biosphere |  | other
Selenium | 6.2198e-12 | biosphere3 | None | kilogram | air::low population density, long-term | biosphere |  | direct - exhaust
Selenium | 1.6965e-12 | biosphere3 | None | kilogram | air::non-urban air or from high stacks | biosphere |  | direct - exhaust
Selenium | 1.0652e-12 | biosphere3 | None | kilogram | air::urban air close to ground | biosphere |  | direct - exhaust
Styrene | 2.6155e-08 | biosphere3 | None | kilogram | air::low population density, long-term | biosphere |  | other
Styrene | 8.2895e-09 | biosphere3 | None | kilogram | air::non-urban air or from high stacks | biosphere |  | other
Styrene | 3.8982e-08 | biosphere3 | None | kilogram | air::urban air close to ground | biosphere |  | other
Sulfur dioxide | 9.0904e-07 | biosphere3 | None | kilogram | air | biosphere |  | direct - exhaust
Toluene | 2.8771e-07 | biosphere3 | None | kilogram | air::low population density, long-term | biosphere |  | other
Toluene | 9.1185e-08 | biosphere3 | None | kilogram | air::non-urban air or from high stacks | biosphere |  | other
Toluene | 4.288e-07 | biosphere3 | None | kilogram | air::urban air close to ground | biosphere |  | other
Zinc | 6.7084e-08 | biosphere3 | None | kilogram | air::low population density, long-term | biosphere |  | direct - exhaust
Zinc | 1.8297e-08 | biosphere3 | None | kilogram | air::non-urban air or from high stacks | biosphere |  | direct - exhaust
Zinc | 1.1489e-08 | biosphere3 | None | kilogram | air::urban air close to ground | biosphere |  | direct - exhaust
m-Xylene | 1.4124e-07 | biosphere3 | None | kilogram | air::low population density, long-term | biosphere |  | other
m-Xylene | 4.4763e-08 | biosphere3 | None | kilogram | air::non-urban air or from high stacks | biosphere |  | other
m-Xylene | 2.105e-07 | biosphere3 | None | kilogram | air::urban air close to ground | biosphere |  | other
maintenance, passenger car | 1.0813e-05 | carculator db | RER | unit |  | technosphere | passenger car maintenance | maintenance
market for brake wear emissions, passenger car | -9.6065e-06 | carculator db | GLO | kilogram |  | technosphere | brake wear emissions, passenger car | direct - non-exhaust
market for electric motor, electric passenger car | 0.00016927 | carculator db | GLO | kilogram |  | technosphere | electric motor, electric passenger car | powertrain
market for glider, passenger car | 0.0095 | carculator db | GLO | kilogram |  | technosphere | glider, passenger car | glider
market for internal combustion engine, passenger car | 0.0012448 | carculator db | GLO | kilogram |  | technosphere | internal combustion engine, passenger car | powertrain
market for inverter, for electric passenger car | 4.275e-05 | carculator db | GLO | kilogram |  | technosphere | inverter, for electric passenger car | energy storage
market for power distribution unit, for electric passenger car | 1.9e-05 | carculator db | GLO | kilogram |  | technosphere | power distribution unit, for electric passenger car | energy storage
market for refrigerant R134a | 5.2e-06 | carculator db | GLO | kilogram |  | technosphere | refrigerant R134a | other
market for road | 0.0011552 | carculator db | GLO | meter-year |  | technosphere | road | road
market for road maintenance | 0.00129 | carculator db | RER | meter-year |  | technosphere | road maintenance | road
market for road wear emissions, passenger car | -1.998e-05 | carculator db | GLO | kilogram |  | technosphere | road wear emissions, passenger car | road
market for tyre wear emissions, passenger car | -2.246e-05 | carculator db | GLO | kilogram |  | technosphere | tyre wear emissions, passenger car | direct - non-exhaust
market for used Li-ion battery | -0.000185 | carculator db | GLO | kilogram |  | technosphere | used Li-ion battery | other
market for used powertrain from electric passenger car, manual dismantling | -0.00023102 | carculator db | GLO | kilogram |  | technosphere | used powertrain from electric passenger car, manual dismantling | EoL
noise, octave 1, day time, rural | 0.10225 | biosphere3 | None | joule | octave 1::day time::rural | biosphere |  | direct - exhaust
noise, octave 1, day time, suburban | 0.053483 | biosphere3 | None | joule | octave 1::day time::suburban | biosphere |  | direct - exhaust
noise, octave 1, day time, urban | 0.040328 | biosphere3 | None | joule | octave 1::day time::urban | biosphere |  | direct - exhaust
noise, octave 2, day time, rural | 0.0083627 | biosphere3 | None | joule | octave 2::day time::rural | biosphere |  | direct - exhaust
noise, octave 2, day time, suburban | 0.0046728 | biosphere3 | None | joule | octave 2::day time::suburban | biosphere |  | direct - exhaust
noise, octave 2, day time, urban | 0.0045529 | biosphere3 | None | joule | octave 2::day time::urban | biosphere |  | direct - exhaust
noise, octave 3, day time, rural | 0.010881 | biosphere3 | None | joule | octave 3::day time::rural | biosphere |  | direct - exhaust
noise, octave 3, day time, suburban | 0.0028768 | biosphere3 | None | joule | octave 3::day time::suburban | biosphere |  | direct - exhaust
noise, octave 3, day time, urban | 0.0055911 | biosphere3 | None | joule | octave 3::day time::urban | biosphere |  | direct - exhaust
noise, octave 4, day time, rural | 0.029748 | biosphere3 | None | joule | octave 4::day time::rural | biosphere |  | direct - exhaust
noise, octave 4, day time, suburban | 0.010989 | biosphere3 | None | joule | octave 4::day time::suburban | biosphere |  | direct - exhaust
noise, octave 4, day time, urban | 0.002927 | biosphere3 | None | joule | octave 4::day time::urban | biosphere |  | direct - exhaust
noise, octave 5, day time, rural | 0.075604 | biosphere3 | None | joule | octave 5::day time::rural | biosphere |  | direct - exhaust
noise, octave 5, day time, suburban | 0.070463 | biosphere3 | None | joule | octave 5::day time::suburban | biosphere |  | direct - exhaust
noise, octave 5, day time, urban | 0.047671 | biosphere3 | None | joule | octave 5::day time::urban | biosphere |  | direct - exhaust
noise, octave 6, day time, rural | 0.13514 | biosphere3 | None | joule | octave 6::day time::rural | biosphere |  | direct - exhaust
noise, octave 6, day time, suburban | 0.1377 | biosphere3 | None | joule | octave 6::day time::suburban | biosphere |  | direct - exhaust
noise, octave 6, day time, urban | 0.043447 | biosphere3 | None | joule | octave 6::day time::urban | biosphere |  | direct - exhaust
noise, octave 7, day time, rural | 0.024508 | biosphere3 | None | joule | octave 7::day time::rural | biosphere |  | direct - exhaust
noise, octave 7, day time, suburban | 0.0026777 | biosphere3 | None | joule | octave 7::day time::suburban | biosphere |  | direct - exhaust
noise, octave 7, day time, urban | 0.0026989 | biosphere3 | None | joule | octave 7::day time::urban | biosphere |  | direct - exhaust
noise, octave 8, day time, rural | 0.006734 | biosphere3 | None | joule | octave 8::day time::rural | biosphere |  | direct - exhaust
noise, octave 8, day time, suburban | 0.0069881 | biosphere3 | None | joule | octave 8::day time::suburban | biosphere |  | direct - exhaust
noise, octave 8, day time, urban | 0.0048638 | biosphere3 | None | joule | octave 8::day time::urban | biosphere |  | direct - exhaust
o-Xylene | 6.0158e-08 | biosphere3 | None | kilogram | air::low population density, long-term | biosphere |  | other
o-Xylene | 1.9066e-08 | biosphere3 | None | kilogram | air::non-urban air or from high stacks | biosphere |  | other
o-Xylene | 8.9658e-08 | biosphere3 | None | kilogram | air::urban air close to ground | biosphere |  | other
polyethylene production, high density, granulate | 0.00015017 | carculator db | RER | kilogram |  | technosphere | polyethylene, high density, granulate | energy storage
treatment of used glider, passenger car, shredding | -0.0082252 | carculator db | GLO | kilogram |  | technosphere | used glider, passenger car | other
treatment of used internal combustion engine, passenger car, shredding | -0.0012448 | carculator db | GLO | kilogram |  | technosphere | used internal combustion engine, passenger car | other
fuel supply for gasoline vehicles, 2040 | 0.045452 | carculator db | RER | kilogram |  | technosphere | fuel | energy chain
electricity market for energy storage production, 2040 | 0.0005639 | carculator db | CN | kilowatt hour |  | technosphere | electricity, low voltage, for energy storage production | energy storage
transport, passenger car, gasoline hybrid, Large SUV, 2040, EURO-6d | 1 | carculator db | RER | kilometer |  | production | transport, passenger car, EURO-6d | other
market for transport, freight train | 0.0021821 | ecoinvent | Europe without Switzerland | ton kilometer |  | technosphere | transport, freight train | other
market for transport, freight, lorry >32 metric ton, EURO4 | 0.00109 | ecoinvent | RER | ton kilometer |  | technosphere | transport, freight, lorry >32 metric ton, EURO4 | other
Activity | transport, passenger car, gasoline hybrid, Large SUV, 2050, EURO-6d
location | RER
production amount | 1
reference product | transport, passenger car, EURO-6d
type | process
unit | kilometer
worksheet name | None
source | Sacchi, R., Bauer, C., Cox, B. and Mutel, C. (in review) carculator: an open-source tool for prospective environmental and economic life cycle assessment of vehicles. When, Where and How can battery-electric vehicles help reduce greenhouse gas emissions? Submitted to Renewable and Sustainable Energy Reviews.
description | Cradle-to-grave life cycle inventory of the transport activity using a passenger car over 1 km. carculator is a open-source parametrized truck model that produces life cycle inventories for any desired set of parameters value (lifetime, occupancy rate, power, battery size, fuel blend, etc.): to produce your own inventories, go to https://github.com/romainsacchi/carculator or contact carculator@psi.ch.
special remark
comment | Combustion engine power: 113 [kW]. Electric motor power: 37 [kW]. Power share from combustion engine: 75 [%]. Km over lifetime: 200000 [km]. Yearly mileage: 12000 [km/year]. Autonomy on a full tank/battery: 755 [km]. Tank-to-wheel efficiency: 30 [%]. Tank-to-wheel energy consumption: 1906 [kj/km]. Fuel tank capacity: 400 [kWh]. Mass of battery: 37 [kg]. Curb mass (excl. driver and cargo): 2011 [kg]. Driving mass (incl. driver and cargo): 2151 [kg].
Exchanges
name | amount | database | location | unit | categories | type | reference product | tag
1-Pentene | 2.6155e-09 | biosphere3 | None | kilogram | air::low population density, long-term | biosphere |  | other
1-Pentene | 8.2895e-10 | biosphere3 | None | kilogram | air::non-urban air or from high stacks | biosphere |  | other
1-Pentene | 3.8982e-09 | biosphere3 | None | kilogram | air::urban air close to ground | biosphere |  | other
Acetaldehyde | 2.0924e-08 | biosphere3 | None | kilogram | air::low population density, long-term | biosphere |  | other
Acetaldehyde | 6.6316e-09 | biosphere3 | None | kilogram | air::non-urban air or from high stacks | biosphere |  | other
Acetaldehyde | 3.1186e-08 | biosphere3 | None | kilogram | air::urban air close to ground | biosphere |  | other
Acetone | 1.5693e-08 | biosphere3 | None | kilogram | air::low population density, long-term | biosphere |  | other
Acetone | 4.9737e-09 | biosphere3 | None | kilogram | air::non-urban air or from high stacks | biosphere |  | other
Acetone | 2.3389e-08 | biosphere3 | None | kilogram | air::urban air close to ground | biosphere |  | other
Acrolein | 5.2311e-09 | biosphere3 | None | kilogram | air::low population density, long-term | biosphere |  | other
Acrolein | 1.6579e-09 | biosphere3 | None | kilogram | air::non-urban air or from high stacks | biosphere |  | other
Acrolein | 7.7964e-09 | biosphere3 | None | kilogram | air::urban air close to ground | biosphere |  | other
Ammonia | 1.0795e-05 | biosphere3 | None | kilogram | air::low population density, long-term | biosphere |  | direct - exhaust
Ammonia | 2.9444e-06 | biosphere3 | None | kilogram | air::non-urban air or from high stacks | biosphere |  | direct - exhaust
Ammonia | 1.8488e-06 | biosphere3 | None | kilogram | air::urban air close to ground | biosphere |  | direct - exhaust
Arsenic | 9.3231e-12 | biosphere3 | None | kilogram | air::low population density, long-term | biosphere |  | other
Arsenic | 2.5429e-12 | biosphere3 | None | kilogram | air::non-urban air or from high stacks | biosphere |  | other
Arsenic | 1.5967e-12 | biosphere3 | None | kilogram | air::urban air close to ground | biosphere |  | other
Battery BoP | 8.325e-05 | carculator db | GLO | kilogram |  | technosphere | Battery BoP | energy storage
Battery cell, NMC-622 | 0.00010175 | carculator db | GLO | kilogram |  | technosphere | Battery cell | energy storage
Benzaldehyde | 5.2311e-09 | biosphere3 | None | kilogram | air::low population density, long-term | biosphere |  | other
Benzaldehyde | 1.6579e-09 | biosphere3 | None | kilogram | air::non-urban air or from high stacks | biosphere |  | other
Benzaldehyde | 7.7964e-09 | biosphere3 | None | kilogram | air::urban air close to ground | biosphere |  | other
Benzene | 3.78e-08 | biosphere3 | None | kilogram | air::low population density, long-term | biosphere |  | direct - exhaust
Benzene | 1.1234e-08 | biosphere3 | None | kilogram | air::non-urban air or from high stacks | biosphere |  | direct - exhaust
Benzene | 2.3631e-07 | biosphere3 | None | kilogram | air::urban air close to ground | biosphere |  | direct - exhaust
Butane | 1.3601e-07 | biosphere3 | None | kilogram | air::low population density, long-term | biosphere |  | other
Butane | 4.3106e-08 | biosphere3 | None | kilogram | air::non-urban air or from high stacks | biosphere |  | other
Butane | 2.0271e-07 | biosphere3 | None | kilogram | air::urban air close to ground | biosphere |  | other
Cadmium | 3.3542e-10 | biosphere3 | None | kilogram | air::low population density, long-term | biosphere |  | direct - exhaust
Cadmium | 9.1487e-11 | biosphere3 | None | kilogram | air::non-urban air or from high stacks | biosphere |  | direct - exhaust
Cadmium | 5.7446e-11 | biosphere3 | None | kilogram | air::urban air close to ground | biosphere |  | direct - exhaust
Carbon dioxide, fossil | 0.13701 | biosphere3 | None | kilogram | air | biosphere |  | direct - exhaust
Carbon dioxide, non-fossil | 0.0035634 | biosphere3 | None | kilogram | air | biosphere |  | direct - exhaust
Carbon monoxide, fossil | 0.00023615 | biosphere3 | None | kilogram | air::low population density, long-term | biosphere |  | direct - exhaust
Carbon monoxide, fossil | 6.4412e-05 | biosphere3 | None | kilogram | air::non-urban air or from high stacks | biosphere |  | direct - exhaust
Carbon monoxide, fossil | 6.13e-05 | biosphere3 | None | kilogram | air::urban air close to ground | biosphere |  | direct - exhaust
Chromium | 4.9653e-10 | biosphere3 | None | kilogram | air::low population density, long-term | biosphere |  | direct - exhaust
Chromium | 1.3543e-10 | biosphere3 | None | kilogram | air::non-urban air or from high stacks | biosphere |  | direct - exhaust
Chromium | 8.5038e-11 | biosphere3 | None | kilogram | air::urban air close to ground | biosphere |  | direct - exhaust
Chromium VI | 9.9437e-13 | biosphere3 | None | kilogram | air::low population density, long-term | biosphere |  | direct - exhaust
Chromium VI | 2.7122e-13 | biosphere3 | None | kilogram | air::non-urban air or from high stacks | biosphere |  | direct - exhaust
Chromium VI | 1.703e-13 | biosphere3 | None | kilogram | air::urban air close to ground | biosphere |  | direct - exhaust
Copper | 1.3047e-09 | biosphere3 | None | kilogram | air::low population density, long-term | biosphere |  | energy storage
Copper | 3.5586e-10 | biosphere3 | None | kilogram | air::non-urban air or from high stacks | biosphere |  | energy storage
Copper | 2.2345e-10 | biosphere3 | None | kilogram | air::urban air close to ground | biosphere |  | energy storage
Cyclohexane | 2.8771e-08 | biosphere3 | None | kilogram | air::low population density, long-term | biosphere |  | other
Cyclohexane | 9.1185e-09 | biosphere3 | None | kilogram | air::non-urban air or from high stacks | biosphere |  | other
Cyclohexane | 4.288e-08 | biosphere3 | None | kilogram | air::urban air close to ground | biosphere |  | other
Dinitrogen monoxide | 1.6845e-07 | biosphere3 | None | kilogram | air::low population density, long-term | biosphere |  | direct - exhaust
Dinitrogen monoxide | 4.5946e-08 | biosphere3 | None | kilogram | air::non-urban air or from high stacks | biosphere |  | direct - exhaust
Dinitrogen monoxide | 2.885e-08 | biosphere3 | None | kilogram | air::urban air close to ground | biosphere |  | direct - exhaust
Ethane | 8.3697e-08 | biosphere3 | None | kilogram | air::low population density, long-term | biosphere |  | other
Ethane | 2.6527e-08 | biosphere3 | None | kilogram | air::non-urban air or from high stacks | biosphere |  | other
Ethane | 1.2474e-07 | biosphere3 | None | kilogram | air::urban air close to ground | biosphere |  | other
Ethane, 1,1,1,2-tetrafluoro-, HFC-134a | 3e-06 | biosphere3 | None | kilogram | air | biosphere |  | other
Ethene | 1.9093e-07 | biosphere3 | None | kilogram | air::low population density, long-term | biosphere |  | other
Ethene | 6.0513e-08 | biosphere3 | None | kilogram | air::non-urban air or from high stacks | biosphere |  | other
Ethene | 2.8457e-07 | biosphere3 | None | kilogram | air::urban air close to ground | biosphere |  | other
Formaldehyde | 4.4464e-08 | biosphere3 | None | kilogram | air::low population density, long-term | biosphere |  | other
Formaldehyde | 1.4092e-08 | biosphere3 | None | kilogram | air::non-urban air or from high stacks | biosphere |  | other
Formaldehyde | 6.6269e-08 | biosphere3 | None | kilogram | air::urban air close to ground | biosphere |  | other
Glider lightweighting | 0.001425 | carculator db | GLO | kilogram |  | technosphere | glider lightweighting | glider
Heptane | 1.8309e-08 | biosphere3 | None | kilogram | air::low population density, long-term | biosphere |  | other
Heptane | 5.8027e-09 | biosphere3 | None | kilogram | air::non-urban air or from high stacks | biosphere |  | other
Heptane | 2.7287e-08 | biosphere3 | None | kilogram | air::urban air close to ground | biosphere |  | other
Hexane | 4.1849e-08 | biosphere3 | None | kilogram | air::low population density, long-term | biosphere |  | other
Hexane | 1.3263e-08 | biosphere3 | None | kilogram | air::non-urban air or from high stacks | biosphere |  | other
Hexane | 6.2371e-08 | biosphere3 | None | kilogram | air::urban air close to ground | biosphere |  | other
Hydrocarbons, chlorinated | 3.9137e-06 | biosphere3 | None | kilogram | air::low population density, long-term | biosphere |  | other
Hydrocarbons, chlorinated | 1.183e-06 | biosphere3 | None | kilogram | air::non-urban air or from high stacks | biosphere |  | other
Hydrocarbons, chlorinated | 4.3033e-06 | biosphere3 | None | kilogram | air::urban air close to ground | biosphere |  | other
Lead | 3.1428e-08 | biosphere3 | None | kilogram | air::low population density, long-term | biosphere |  | direct - exhaust
Lead | 8.5721e-09 | biosphere3 | None | kilogram | air::non-urban air or from high stacks | biosphere |  | direct - exhaust
Lead | 5.4613e-09 | biosphere3 | None | kilogram | air::urban air close to ground | biosphere |  | direct - exhaust
Mercury | 2.7071e-10 | biosphere3 | None | kilogram | air::low population density, long-term | biosphere |  | direct - exhaust
Mercury | 7.3838e-11 | biosphere3 | None | kilogram | air::non-urban air or from high stacks | biosphere |  | direct - exhaust
Mercury | 4.6364e-11 | biosphere3 | None | kilogram | air::urban air close to ground | biosphere |  | direct - exhaust
Methane, fossil | 1.2981e-06 | biosphere3 | None | kilogram | air::low population density, long-term | biosphere |  | direct - exhaust
Methane, fossil | 3.5407e-07 | biosphere3 | None | kilogram | air::non-urban air or from high stacks | biosphere |  | direct - exhaust
Methane, fossil | 4.0505e-07 | biosphere3 | None | kilogram | air::urban air close to ground | biosphere |  | direct - exhaust
Methyl ethyl ketone | 2.6155e-09 | biosphere3 | None | kilogram | air::low population density, long-term | biosphere |  | other
Methyl ethyl ketone | 8.2895e-10 | biosphere3 | None | kilogram | air::non-urban air or from high stacks | biosphere |  | other
Methyl ethyl ketone | 3.8982e-09 | biosphere3 | None | kilogram | air::urban air close to ground | biosphere |  | other
NMVOC, non-methane volatile organic compounds, unspecified origin | 1.3287e-06 | biosphere3 | None | kilogram | air::low population density, long-term | biosphere |  | direct - exhaust
NMVOC, non-methane volatile organic compounds, unspecified origin | 4.2111e-07 | biosphere3 | None | kilogram | air::non-urban air or from high stacks | biosphere |  | direct - exhaust
NMVOC, non-methane volatile organic compounds, unspecified origin | 1.9803e-06 | biosphere3 | None | kilogram | air::urban air close to ground | biosphere |  | direct - exhaust
Nickel | 4.0409e-10 | biosphere3 | None | kilogram | air::low population density, long-term | biosphere |  | direct - exhaust
Nickel | 1.1022e-10 | biosphere3 | None | kilogram | air::non-urban air or from high stacks | biosphere |  | direct - exhaust
Nickel | 6.9207e-11 | biosphere3 | None | kilogram | air::urban air close to ground | biosphere |  | direct - exhaust
Nitrogen oxides | 1.2389e-05 | biosphere3 | None | kilogram | air::low population density, long-term | biosphere |  | direct - exhaust
Nitrogen oxides | 3.3792e-06 | biosphere3 | None | kilogram | air::non-urban air or from high stacks | biosphere |  | direct - exhaust
Nitrogen oxides | 2.8461e-06 | biosphere3 | None | kilogram | air::urban air close to ground | biosphere |  | direct - exhaust
PAH, polycyclic aromatic hydrocarbons | 1.0815e-09 | biosphere3 | None | kilogram | air::low population density, long-term | biosphere |  | direct - exhaust
PAH, polycyclic aromatic hydrocarbons | 2.9499e-10 | biosphere3 | None | kilogram | air::non-urban air or from high stacks | biosphere |  | direct - exhaust
PAH, polycyclic aromatic hydrocarbons | 1.8523e-10 | biosphere3 | None | kilogram | air::urban air close to ground | biosphere |  | direct - exhaust
Particulates, < 2.5 um | 7.1592e-07 | biosphere3 | None | kilogram | air::low population density, long-term | biosphere |  | direct - exhaust
Particulates, < 2.5 um | 1.9527e-07 | biosphere3 | None | kilogram | air::non-urban air or from high stacks | biosphere |  | direct - exhaust
Particulates, < 2.5 um | 1.2261e-07 | biosphere3 | None | kilogram | air::urban air close to ground | biosphere |  | direct - exhaust
Pentane | 5.7542e-08 | biosphere3 | None | kilogram | air::low population density, long-term | biosphere |  | other
Pentane | 1.8237e-08 | biosphere3 | None | kilogram | air::non-urban air or from high stacks | biosphere |  | other
Pentane | 8.576e-08 | biosphere3 | None | kilogram | air::urban air close to ground | biosphere |  | other
Propane | 1.8309e-08 | biosphere3 | None | kilogram | air::low population density, long-term | biosphere |  | other
Propane | 5.8027e-09 | biosphere3 | None | kilogram | air::non-urban air or from high stacks | biosphere |  | other
Propane | 2.7287e-08 | biosphere3 | None | kilogram | air::urban air close to ground | biosphere |  | other
Propene | 9.9391e-08 | biosphere3 | None | kilogram | air::low population density, long-term | biosphere |  | other
Propene | 3.15e-08 | biosphere3 | None | kilogram | air::non-urban air or from high stacks | biosphere |  | other
Propene | 1.4813e-07 | biosphere3 | None | kilogram | air::urban air close to ground | biosphere |  | other
Selenium | 6.2198e-12 | biosphere3 | None | kilogram | air::low population density, long-term | biosphere |  | direct - exhaust
Selenium | 1.6965e-12 | biosphere3 | None | kilogram | air::non-urban air or from high stacks | biosphere |  | direct - exhaust
Selenium | 1.0652e-12 | biosphere3 | None | kilogram | air::urban air close to ground | biosphere |  | direct - exhaust
Styrene | 2.6155e-08 | biosphere3 | None | kilogram | air::low population density, long-term | biosphere |  | other
Styrene | 8.2895e-09 | biosphere3 | None | kilogram | air::non-urban air or from high stacks | biosphere |  | other
Styrene | 3.8982e-08 | biosphere3 | None | kilogram | air::urban air close to ground | biosphere |  | other
Sulfur dioxide | 9.0904e-07 | biosphere3 | None | kilogram | air | biosphere |  | direct - exhaust
Toluene | 2.8771e-07 | biosphere3 | None | kilogram | air::low population density, long-term | biosphere |  | other
Toluene | 9.1185e-08 | biosphere3 | None | kilogram | air::non-urban air or from high stacks | biosphere |  | other
Toluene | 4.288e-07 | biosphere3 | None | kilogram | air::urban air close to ground | biosphere |  | other
Zinc | 6.7084e-08 | biosphere3 | None | kilogram | air::low population density, long-term | biosphere |  | direct - exhaust
Zinc | 1.8297e-08 | biosphere3 | None | kilogram | air::non-urban air or from high stacks | biosphere |  | direct - exhaust
Zinc | 1.1489e-08 | biosphere3 | None | kilogram | air::urban air close to ground | biosphere |  | direct - exhaust
m-Xylene | 1.4124e-07 | biosphere3 | None | kilogram | air::low population density, long-term | biosphere |  | other
m-Xylene | 4.4763e-08 | biosphere3 | None | kilogram | air::non-urban air or from high stacks | biosphere |  | other
m-Xylene | 2.105e-07 | biosphere3 | None | kilogram | air::urban air close to ground | biosphere |  | other
maintenance, passenger car | 1.0813e-05 | carculator db | RER | unit |  | technosphere | passenger car maintenance | maintenance
market for brake wear emissions, passenger car | -9.6065e-06 | carculator db | GLO | kilogram |  | technosphere | brake wear emissions, passenger car | direct - non-exhaust
market for electric motor, electric passenger car | 0.00016927 | carculator db | GLO | kilogram |  | technosphere | electric motor, electric passenger car | powertrain
market for glider, passenger car | 0.0095 | carculator db | GLO | kilogram |  | technosphere | glider, passenger car | glider
market for internal combustion engine, passenger car | 0.0012448 | carculator db | GLO | kilogram |  | technosphere | internal combustion engine, passenger car | powertrain
market for inverter, for electric passenger car | 4.275e-05 | carculator db | GLO | kilogram |  | technosphere | inverter, for electric passenger car | energy storage
market for power distribution unit, for electric passenger car | 1.9e-05 | carculator db | GLO | kilogram |  | technosphere | power distribution unit, for electric passenger car | energy storage
market for refrigerant R134a | 5.2e-06 | carculator db | GLO | kilogram |  | technosphere | refrigerant R134a | other
market for road | 0.0011552 | carculator db | GLO | meter-year |  | technosphere | road | road
market for road maintenance | 0.00129 | carculator db | RER | meter-year |  | technosphere | road maintenance | road
market for road wear emissions, passenger car | -1.998e-05 | carculator db | GLO | kilogram |  | technosphere | road wear emissions, passenger car | road
market for tyre wear emissions, passenger car | -2.246e-05 | carculator db | GLO | kilogram |  | technosphere | tyre wear emissions, passenger car | direct - non-exhaust
market for used Li-ion battery | -0.000185 | carculator db | GLO | kilogram |  | technosphere | used Li-ion battery | other
market for used powertrain from electric passenger car, manual dismantling | -0.00023102 | carculator db | GLO | kilogram |  | technosphere | used powertrain from electric passenger car, manual dismantling | EoL
noise, octave 1, day time, rural | 0.10225 | biosphere3 | None | joule | octave 1::day time::rural | biosphere |  | direct - exhaust
noise, octave 1, day time, suburban | 0.053483 | biosphere3 | None | joule | octave 1::day time::suburban | biosphere |  | direct - exhaust
noise, octave 1, day time, urban | 0.040328 | biosphere3 | None | joule | octave 1::day time::urban | biosphere |  | direct - exhaust
noise, octave 2, day time, rural | 0.0083627 | biosphere3 | None | joule | octave 2::day time::rural | biosphere |  | direct - exhaust
noise, octave 2, day time, suburban | 0.0046728 | biosphere3 | None | joule | octave 2::day time::suburban | biosphere |  | direct - exhaust
noise, octave 2, day time, urban | 0.0045529 | biosphere3 | None | joule | octave 2::day time::urban | biosphere |  | direct - exhaust
noise, octave 3, day time, rural | 0.010881 | biosphere3 | None | joule | octave 3::day time::rural | biosphere |  | direct - exhaust
noise, octave 3, day time, suburban | 0.0028768 | biosphere3 | None | joule | octave 3::day time::suburban | biosphere |  | direct - exhaust
noise, octave 3, day time, urban | 0.0055911 | biosphere3 | None | joule | octave 3::day time::urban | biosphere |  | direct - exhaust
noise, octave 4, day time, rural | 0.029748 | biosphere3 | None | joule | octave 4::day time::rural | biosphere |  | direct - exhaust
noise, octave 4, day time, suburban | 0.010989 | biosphere3 | None | joule | octave 4::day time::suburban | biosphere |  | direct - exhaust
noise, octave 4, day time, urban | 0.002927 | biosphere3 | None | joule | octave 4::day time::urban | biosphere |  | direct - exhaust
noise, octave 5, day time, rural | 0.075604 | biosphere3 | None | joule | octave 5::day time::rural | biosphere |  | direct - exhaust
noise, octave 5, day time, suburban | 0.070463 | biosphere3 | None | joule | octave 5::day time::suburban | biosphere |  | direct - exhaust
noise, octave 5, day time, urban | 0.047671 | biosphere3 | None | joule | octave 5::day time::urban | biosphere |  | direct - exhaust
noise, octave 6, day time, rural | 0.13514 | biosphere3 | None | joule | octave 6::day time::rural | biosphere |  | direct - exhaust
noise, octave 6, day time, suburban | 0.1377 | biosphere3 | None | joule | octave 6::day time::suburban | biosphere |  | direct - exhaust
noise, octave 6, day time, urban | 0.043447 | biosphere3 | None | joule | octave 6::day time::urban | biosphere |  | direct - exhaust
noise, octave 7, day time, rural | 0.024508 | biosphere3 | None | joule | octave 7::day time::rural | biosphere |  | direct - exhaust
noise, octave 7, day time, suburban | 0.0026777 | biosphere3 | None | joule | octave 7::day time::suburban | biosphere |  | direct - exhaust
noise, octave 7, day time, urban | 0.0026989 | biosphere3 | None | joule | octave 7::day time::urban | biosphere |  | direct - exhaust
noise, octave 8, day time, rural | 0.006734 | biosphere3 | None | joule | octave 8::day time::rural | biosphere |  | direct - exhaust
noise, octave 8, day time, suburban | 0.0069881 | biosphere3 | None | joule | octave 8::day time::suburban | biosphere |  | direct - exhaust
noise, octave 8, day time, urban | 0.0048638 | biosphere3 | None | joule | octave 8::day time::urban | biosphere |  | direct - exhaust
o-Xylene | 6.0158e-08 | biosphere3 | None | kilogram | air::low population density, long-term | biosphere |  | other
o-Xylene | 1.9066e-08 | biosphere3 | None | kilogram | air::non-urban air or from high stacks | biosphere |  | other
o-Xylene | 8.9658e-08 | biosphere3 | None | kilogram | air::urban air close to ground | biosphere |  | other
polyethylene production, high density, granulate | 0.00015017 | carculator db | RER | kilogram |  | technosphere | polyethylene, high density, granulate | energy storage
treatment of used glider, passenger car, shredding | -0.0082252 | carculator db | GLO | kilogram |  | technosphere | used glider, passenger car | other
treatment of used internal combustion engine, passenger car, shredding | -0.0012448 | carculator db | GLO | kilogram |  | technosphere | used internal combustion engine, passenger car | other
fuel supply for gasoline vehicles, 2050 | 0.045452 | carculator db | RER | kilogram |  | technosphere | fuel | energy chain
electricity market for energy storage production, 2050 | 0.0005639 | carculator db | CN | kilowatt hour |  | technosphere | electricity, low voltage, for energy storage production | energy storage
transport, passenger car, gasoline hybrid, Large SUV, 2050, EURO-6d | 1 | carculator db | RER | kilometer |  | production | transport, passenger car, EURO-6d | other
market for transport, freight train | 0.0021821 | ecoinvent | Europe without Switzerland | ton kilometer |  | technosphere | transport, freight train | other
market for transport, freight, lorry >32 metric ton, EURO4 | 0.00109 | ecoinvent | RER | ton kilometer |  | technosphere | transport, freight, lorry >32 metric ton, EURO4 | other
Activity | transport, passenger car, diesel, Large SUV, 2000, EURO-2
location | RER
production amount | 1
reference product | transport, passenger car, EURO-2
type | process
unit | kilometer
worksheet name | None
source | Sacchi, R., Bauer, C., Cox, B. and Mutel, C. (in review) carculator: an open-source tool for prospective environmental and economic life cycle assessment of vehicles. When, Where and How can battery-electric vehicles help reduce greenhouse gas emissions? Submitted to Renewable and Sustainable Energy Reviews.
description | Cradle-to-grave life cycle inventory of the transport activity using a passenger car over 1 km. carculator is a open-source parametrized truck model that produces life cycle inventories for any desired set of parameters value (lifetime, occupancy rate, power, battery size, fuel blend, etc.): to produce your own inventories, go to https://github.com/romainsacchi/carculator or contact carculator@psi.ch.
special remark
comment | Combustion engine power: 162 [kW]. Power share from combustion engine: 100 [%]. Km over lifetime: 200000 [km]. Yearly mileage: 12000 [km/year]. Autonomy on a full tank/battery: 730 [km]. Tank-to-wheel efficiency: 18 [%]. Tank-to-wheel energy consumption: 3631 [kj/km]. Fuel tank capacity: 737 [kWh]. Curb mass (excl. driver and cargo): 2171 [kg]. Driving mass (incl. driver and cargo): 2311 [kg].
Exchanges
name | amount | database | location | unit | categories | type | reference product | tag
Acetaldehyde | 1.698e-06 | biosphere3 | None | kilogram | air::low population density, long-term | biosphere |  | other
Acetaldehyde | 5.414e-07 | biosphere3 | None | kilogram | air::non-urban air or from high stacks | biosphere |  | other
Acetaldehyde | 4.3007e-07 | biosphere3 | None | kilogram | air::urban air close to ground | biosphere |  | other
Acetone | 7.7159e-07 | biosphere3 | None | kilogram | air::low population density, long-term | biosphere |  | other
Acetone | 2.4601e-07 | biosphere3 | None | kilogram | air::non-urban air or from high stacks | biosphere |  | other
Acetone | 1.9542e-07 | biosphere3 | None | kilogram | air::urban air close to ground | biosphere |  | other
Acrolein | 9.3955e-07 | biosphere3 | None | kilogram | air::low population density, long-term | biosphere |  | other
Acrolein | 2.9957e-07 | biosphere3 | None | kilogram | air::non-urban air or from high stacks | biosphere |  | other
Acrolein | 2.3796e-07 | biosphere3 | None | kilogram | air::urban air close to ground | biosphere |  | other
Ammonia | 1.1941e-06 | biosphere3 | None | kilogram | air::low population density, long-term | biosphere |  | direct - exhaust
Ammonia | 3.8074e-07 | biosphere3 | None | kilogram | air::non-urban air or from high stacks | biosphere |  | direct - exhaust
Ammonia | 2.4076e-07 | biosphere3 | None | kilogram | air::urban air close to ground | biosphere |  | direct - exhaust
Arsenic | 5.5647e-12 | biosphere3 | None | kilogram | air::low population density, long-term | biosphere |  | other
Arsenic | 1.7742e-12 | biosphere3 | None | kilogram | air::non-urban air or from high stacks | biosphere |  | other
Arsenic | 1.122e-12 | biosphere3 | None | kilogram | air::urban air close to ground | biosphere |  | other
Benzaldehyde | 2.257e-07 | biosphere3 | None | kilogram | air::low population density, long-term | biosphere |  | other
Benzaldehyde | 7.1963e-08 | biosphere3 | None | kilogram | air::non-urban air or from high stacks | biosphere |  | other
Benzaldehyde | 5.7164e-08 | biosphere3 | None | kilogram | air::urban air close to ground | biosphere |  | other
Benzene | 4.6135e-07 | biosphere3 | None | kilogram | air::low population density, long-term | biosphere |  | direct - exhaust
Benzene | 1.471e-07 | biosphere3 | None | kilogram | air::non-urban air or from high stacks | biosphere |  | direct - exhaust
Benzene | 1.0927e-07 | biosphere3 | None | kilogram | air::urban air close to ground | biosphere |  | direct - exhaust
Butane | 2.8869e-08 | biosphere3 | None | kilogram | air::low population density, long-term | biosphere |  | other
Butane | 9.2046e-09 | biosphere3 | None | kilogram | air::non-urban air or from high stacks | biosphere |  | other
Butane | 7.3117e-09 | biosphere3 | None | kilogram | air::urban air close to ground | biosphere |  | other
Cadmium | 4.8243e-10 | biosphere3 | None | kilogram | air::low population density, long-term | biosphere |  | direct - exhaust
Cadmium | 1.5382e-10 | biosphere3 | None | kilogram | air::non-urban air or from high stacks | biosphere |  | direct - exhaust
Cadmium | 9.7267e-11 | biosphere3 | None | kilogram | air::urban air close to ground | biosphere |  | direct - exhaust
Carbon dioxide, fossil | 0.26602 | biosphere3 | None | kilogram | air | biosphere |  | direct - exhaust
Carbon monoxide, fossil | 0.00011023 | biosphere3 | None | kilogram | air::low population density, long-term | biosphere |  | direct - exhaust
Carbon monoxide, fossil | 3.5147e-05 | biosphere3 | None | kilogram | air::non-urban air or from high stacks | biosphere |  | direct - exhaust
Carbon monoxide, fossil | 2.9759e-05 | biosphere3 | None | kilogram | air::urban air close to ground | biosphere |  | direct - exhaust
Chromium | 1.667e-09 | biosphere3 | None | kilogram | air::low population density, long-term | biosphere |  | direct - exhaust
Chromium | 5.3151e-10 | biosphere3 | None | kilogram | air::non-urban air or from high stacks | biosphere |  | direct - exhaust
Chromium | 3.361e-10 | biosphere3 | None | kilogram | air::urban air close to ground | biosphere |  | direct - exhaust
Chromium VI | 3.3436e-12 | biosphere3 | None | kilogram | air::low population density, long-term | biosphere |  | direct - exhaust
Chromium VI | 1.0661e-12 | biosphere3 | None | kilogram | air::non-urban air or from high stacks | biosphere |  | direct - exhaust
Chromium VI | 6.7413e-13 | biosphere3 | None | kilogram | air::urban air close to ground | biosphere |  | direct - exhaust
Copper | 1.1774e-09 | biosphere3 | None | kilogram | air::low population density, long-term | biosphere |  | energy storage
Copper | 3.7541e-10 | biosphere3 | None | kilogram | air::non-urban air or from high stacks | biosphere |  | energy storage
Copper | 2.3739e-10 | biosphere3 | None | kilogram | air::urban air close to ground | biosphere |  | energy storage
Cyclohexane | 1.7059e-07 | biosphere3 | None | kilogram | air::low population density, long-term | biosphere |  | other
Cyclohexane | 5.439e-08 | biosphere3 | None | kilogram | air::non-urban air or from high stacks | biosphere |  | other
Cyclohexane | 4.3206e-08 | biosphere3 | None | kilogram | air::urban air close to ground | biosphere |  | other
Dinitrogen monoxide | 7.1214e-06 | biosphere3 | None | kilogram | air::low population density, long-term | biosphere |  | direct - exhaust
Dinitrogen monoxide | 2.2706e-06 | biosphere3 | None | kilogram | air::non-urban air or from high stacks | biosphere |  | direct - exhaust
Dinitrogen monoxide | 1.4358e-06 | biosphere3 | None | kilogram | air::urban air close to ground | biosphere |  | direct - exhaust
Ethane | 8.6607e-08 | biosphere3 | None | kilogram | air::low population density, long-term | biosphere |  | other
Ethane | 2.7614e-08 | biosphere3 | None | kilogram | air::non-urban air or from high stacks | biosphere |  | other
Ethane | 2.1935e-08 | biosphere3 | None | kilogram | air::urban air close to ground | biosphere |  | other
Ethane, 1,1,1,2-tetrafluoro-, HFC-134a | 3.75e-06 | biosphere3 | None | kilogram | air | biosphere |  | other
Ethene | 2.879e-06 | biosphere3 | None | kilogram | air::low population density, long-term | biosphere |  | other
Ethene | 9.1795e-07 | biosphere3 | None | kilogram | air::non-urban air or from high stacks | biosphere |  | other
Ethene | 7.2918e-07 | biosphere3 | None | kilogram | air::urban air close to ground | biosphere |  | other
Formaldehyde | 3.1494e-06 | biosphere3 | None | kilogram | air::low population density, long-term | biosphere |  | other
Formaldehyde | 1.0041e-06 | biosphere3 | None | kilogram | air::non-urban air or from high stacks | biosphere |  | other
Formaldehyde | 7.9765e-07 | biosphere3 | None | kilogram | air::urban air close to ground | biosphere |  | other
Glider lightweighting | 0.00095 | carculator db | GLO | kilogram |  | technosphere | glider lightweighting | glider
Heptane | 5.2489e-08 | biosphere3 | None | kilogram | air::low population density, long-term | biosphere |  | other
Heptane | 1.6736e-08 | biosphere3 | None | kilogram | air::non-urban air or from high stacks | biosphere |  | other
Heptane | 1.3294e-08 | biosphere3 | None | kilogram | air::urban air close to ground | biosphere |  | other
Hydrocarbons, chlorinated | 2.7626e-05 | biosphere3 | None | kilogram | air::low population density, long-term | biosphere |  | other
Hydrocarbons, chlorinated | 8.8082e-06 | biosphere3 | None | kilogram | air::non-urban air or from high stacks | biosphere |  | other
Hydrocarbons, chlorinated | 6.9589e-06 | biosphere3 | None | kilogram | air::urban air close to ground | biosphere |  | other
Mercury | 2.9376e-10 | biosphere3 | None | kilogram | air::low population density, long-term | biosphere |  | direct - exhaust
Mercury | 9.3662e-11 | biosphere3 | None | kilogram | air::non-urban air or from high stacks | biosphere |  | direct - exhaust
Mercury | 5.9227e-11 | biosphere3 | None | kilogram | air::urban air close to ground | biosphere |  | direct - exhaust
Methane, fossil | 1.3813e-06 | biosphere3 | None | kilogram | air::low population density, long-term | biosphere |  | direct - exhaust
Methane, fossil | 4.4041e-07 | biosphere3 | None | kilogram | air::non-urban air or from high stacks | biosphere |  | direct - exhaust
Methane, fossil | 3.1183e-07 | biosphere3 | None | kilogram | air::urban air close to ground | biosphere |  | direct - exhaust
Methyl ethyl ketone | 3.1493e-07 | biosphere3 | None | kilogram | air::low population density, long-term | biosphere |  | other
Methyl ethyl ketone | 1.0041e-07 | biosphere3 | None | kilogram | air::non-urban air or from high stacks | biosphere |  | other
Methyl ethyl ketone | 7.9765e-08 | biosphere3 | None | kilogram | air::urban air close to ground | biosphere |  | other
NMVOC, non-methane volatile organic compounds, unspecified origin | 1.4434e-05 | biosphere3 | None | kilogram | air::low population density, long-term | biosphere |  | direct - exhaust
NMVOC, non-methane volatile organic compounds, unspecified origin | 4.6023e-06 | biosphere3 | None | kilogram | air::non-urban air or from high stacks | biosphere |  | direct - exhaust
NMVOC, non-methane volatile organic compounds, unspecified origin | 3.6559e-06 | biosphere3 | None | kilogram | air::urban air close to ground | biosphere |  | direct - exhaust
Nickel | 4.896e-10 | biosphere3 | None | kilogram | air::low population density, long-term | biosphere |  | direct - exhaust
Nickel | 1.561e-10 | biosphere3 | None | kilogram | air::non-urban air or from high stacks | biosphere |  | direct - exhaust
Nickel | 9.8713e-11 | biosphere3 | None | kilogram | air::urban air close to ground | biosphere |  | direct - exhaust
Nitrogen oxides | 0.00060393 | biosphere3 | None | kilogram | air::low population density, long-term | biosphere |  | direct - exhaust
Nitrogen oxides | 0.00019256 | biosphere3 | None | kilogram | air::non-urban air or from high stacks | biosphere |  | direct - exhaust
Nitrogen oxides | 0.00012256 | biosphere3 | None | kilogram | air::urban air close to ground | biosphere |  | direct - exhaust
PAH, polycyclic aromatic hydrocarbons | 3.1525e-09 | biosphere3 | None | kilogram | air::low population density, long-term | biosphere |  | direct - exhaust
PAH, polycyclic aromatic hydrocarbons | 1.0052e-09 | biosphere3 | None | kilogram | air::non-urban air or from high stacks | biosphere |  | direct - exhaust
PAH, polycyclic aromatic hydrocarbons | 6.3561e-10 | biosphere3 | None | kilogram | air::urban air close to ground | biosphere |  | direct - exhaust
Particulates, < 2.5 um | 5.4825e-05 | biosphere3 | None | kilogram | air::low population density, long-term | biosphere |  | direct - exhaust
Particulates, < 2.5 um | 1.748e-05 | biosphere3 | None | kilogram | air::non-urban air or from high stacks | biosphere |  | direct - exhaust
Particulates, < 2.5 um | 1.1296e-05 | biosphere3 | None | kilogram | air::urban air close to ground | biosphere |  | direct - exhaust
Pentane | 1.0498e-08 | biosphere3 | None | kilogram | air::low population density, long-term | biosphere |  | other
Pentane | 3.3471e-09 | biosphere3 | None | kilogram | air::non-urban air or from high stacks | biosphere |  | other
Pentane | 2.6588e-09 | biosphere3 | None | kilogram | air::urban air close to ground | biosphere |  | other
Propane | 2.8869e-08 | biosphere3 | None | kilogram | air::low population density, long-term | biosphere |  | other
Propane | 9.2046e-09 | biosphere3 | None | kilogram | air::non-urban air or from high stacks | biosphere |  | other
Propane | 7.3117e-09 | biosphere3 | None | kilogram | air::urban air close to ground | biosphere |  | other
Propene | 9.448e-07 | biosphere3 | None | kilogram | air::low population density, long-term | biosphere |  | other
Propene | 3.0124e-07 | biosphere3 | None | kilogram | air::non-urban air or from high stacks | biosphere |  | other
Propene | 2.3929e-07 | biosphere3 | None | kilogram | air::urban air close to ground | biosphere |  | other
Selenium | 5.5647e-12 | biosphere3 | None | kilogram | air::low population density, long-term | biosphere |  | direct - exhaust
Selenium | 1.7742e-12 | biosphere3 | None | kilogram | air::non-urban air or from high stacks | biosphere |  | direct - exhaust
Selenium | 1.122e-12 | biosphere3 | None | kilogram | air::urban air close to ground | biosphere |  | direct - exhaust
Styrene | 9.7105e-08 | biosphere3 | None | kilogram | air::low population density, long-term | biosphere |  | other
Styrene | 3.0961e-08 | biosphere3 | None | kilogram | air::non-urban air or from high stacks | biosphere |  | other
Styrene | 2.4594e-08 | biosphere3 | None | kilogram | air::urban air close to ground | biosphere |  | other
Sulfur dioxide | 5.9116e-05 | biosphere3 | None | kilogram | air | biosphere |  | direct - exhaust
Toluene | 1.8109e-07 | biosphere3 | None | kilogram | air::low population density, long-term | biosphere |  | other
Toluene | 5.7738e-08 | biosphere3 | None | kilogram | air::non-urban air or from high stacks | biosphere |  | other
Toluene | 4.5864e-08 | biosphere3 | None | kilogram | air::urban air close to ground | biosphere |  | other
Zinc | 9.6726e-08 | biosphere3 | None | kilogram | air::low population density, long-term | biosphere |  | direct - exhaust
Zinc | 3.084e-08 | biosphere3 | None | kilogram | air::non-urban air or from high stacks | biosphere |  | direct - exhaust
Zinc | 1.9502e-08 | biosphere3 | None | kilogram | air::urban air close to ground | biosphere |  | direct - exhaust
m-Xylene | 1.6009e-07 | biosphere3 | None | kilogram | air::low population density, long-term | biosphere |  | other
m-Xylene | 5.1043e-08 | biosphere3 | None | kilogram | air::non-urban air or from high stacks | biosphere |  | other
m-Xylene | 4.0547e-08 | biosphere3 | None | kilogram | air::urban air close to ground | biosphere |  | other
maintenance, passenger car | 1.1672e-05 | carculator db | RER | unit |  | technosphere | passenger car maintenance | maintenance
market for brake wear emissions, passenger car | -1.8805e-05 | carculator db | GLO | kilogram |  | technosphere | brake wear emissions, passenger car | direct - non-exhaust
market for glider, passenger car | 0.0095 | carculator db | GLO | kilogram |  | technosphere | glider, passenger car | glider
market for internal combustion engine, passenger car | 0.0017191 | carculator db | GLO | kilogram |  | technosphere | internal combustion engine, passenger car | powertrain
market for refrigerant R134a | 6.5e-06 | carculator db | GLO | kilogram |  | technosphere | refrigerant R134a | other
market for road | 0.001241 | carculator db | GLO | meter-year |  | technosphere | road | road
market for road maintenance | 0.00129 | carculator db | RER | meter-year |  | technosphere | road maintenance | road
market for road wear emissions, passenger car | -2.1083e-05 | carculator db | GLO | kilogram |  | technosphere | road wear emissions, passenger car | road
market for tyre wear emissions, passenger car | -2.3414e-05 | carculator db | GLO | kilogram |  | technosphere | tyre wear emissions, passenger car | direct - non-exhaust
noise, octave 1, day time, rural | 0.11048 | biosphere3 | None | joule | octave 1::day time::rural | biosphere |  | direct - exhaust
noise, octave 1, day time, suburban | 0.060336 | biosphere3 | None | joule | octave 1::day time::suburban | biosphere |  | direct - exhaust
noise, octave 1, day time, urban | 0.065891 | biosphere3 | None | joule | octave 1::day time::urban | biosphere |  | direct - exhaust
noise, octave 2, day time, rural | 0.0091216 | biosphere3 | None | joule | octave 2::day time::rural | biosphere |  | direct - exhaust
noise, octave 2, day time, suburban | 0.0055997 | biosphere3 | None | joule | octave 2::day time::suburban | biosphere |  | direct - exhaust
noise, octave 2, day time, urban | 0.0084272 | biosphere3 | None | joule | octave 2::day time::urban | biosphere |  | direct - exhaust
noise, octave 3, day time, rural | 0.011708 | biosphere3 | None | joule | octave 3::day time::rural | biosphere |  | direct - exhaust
noise, octave 3, day time, suburban | 0.0033223 | biosphere3 | None | joule | octave 3::day time::suburban | biosphere |  | direct - exhaust
noise, octave 3, day time, urban | 0.0068712 | biosphere3 | None | joule | octave 3::day time::urban | biosphere |  | direct - exhaust
noise, octave 4, day time, rural | 0.030798 | biosphere3 | None | joule | octave 4::day time::rural | biosphere |  | direct - exhaust
noise, octave 4, day time, suburban | 0.011583 | biosphere3 | None | joule | octave 4::day time::suburban | biosphere |  | direct - exhaust
noise, octave 4, day time, urban | 0.00466 | biosphere3 | None | joule | octave 4::day time::urban | biosphere |  | direct - exhaust
noise, octave 5, day time, rural | 0.076282 | biosphere3 | None | joule | octave 5::day time::rural | biosphere |  | direct - exhaust
noise, octave 5, day time, suburban | 0.070633 | biosphere3 | None | joule | octave 5::day time::suburban | biosphere |  | direct - exhaust
noise, octave 5, day time, urban | 0.049897 | biosphere3 | None | joule | octave 5::day time::urban | biosphere |  | direct - exhaust
noise, octave 6, day time, rural | 0.13772 | biosphere3 | None | joule | octave 6::day time::rural | biosphere |  | direct - exhaust
noise, octave 6, day time, suburban | 0.14126 | biosphere3 | None | joule | octave 6::day time::suburban | biosphere |  | direct - exhaust
noise, octave 6, day time, urban | 0.049477 | biosphere3 | None | joule | octave 6::day time::urban | biosphere |  | direct - exhaust
noise, octave 7, day time, rural | 0.02533 | biosphere3 | None | joule | octave 7::day time::rural | biosphere |  | direct - exhaust
noise, octave 7, day time, suburban | 0.0028848 | biosphere3 | None | joule | octave 7::day time::suburban | biosphere |  | direct - exhaust
noise, octave 7, day time, urban | 0.0044478 | biosphere3 | None | joule | octave 7::day time::urban | biosphere |  | direct - exhaust
noise, octave 8, day time, rural | 0.0070145 | biosphere3 | None | joule | octave 8::day time::rural | biosphere |  | direct - exhaust
noise, octave 8, day time, suburban | 0.0073177 | biosphere3 | None | joule | octave 8::day time::suburban | biosphere |  | direct - exhaust
noise, octave 8, day time, urban | 0.0057761 | biosphere3 | None | joule | octave 8::day time::urban | biosphere |  | direct - exhaust
o-Xylene | 7.086e-08 | biosphere3 | None | kilogram | air::low population density, long-term | biosphere |  | other
o-Xylene | 2.2593e-08 | biosphere3 | None | kilogram | air::non-urban air or from high stacks | biosphere |  | other
o-Xylene | 1.7947e-08 | biosphere3 | None | kilogram | air::urban air close to ground | biosphere |  | other
polyethylene production, high density, granulate | 0.00027642 | carculator db | RER | kilogram |  | technosphere | polyethylene, high density, granulate | energy storage
treatment of used glider, passenger car, shredding | -0.0088264 | carculator db | GLO | kilogram |  | technosphere | used glider, passenger car | other
treatment of used internal combustion engine, passenger car, shredding | -0.0017191 | carculator db | GLO | kilogram |  | technosphere | used internal combustion engine, passenger car | other
fuel supply for diesel vehicles, 2000 | 0.084452 | carculator db | RER | kilogram |  | technosphere | fuel | energy chain
transport, passenger car, diesel, Large SUV, 2000, EURO-2 | 1 | carculator db | RER | kilometer |  | production | transport, passenger car, EURO-2 | other
market for transport, freight train | 0.002303 | ecoinvent | Europe without Switzerland | ton kilometer |  | technosphere | transport, freight train | other
market for transport, freight, lorry >32 metric ton, EURO4 | 0.0011502 | ecoinvent | RER | ton kilometer |  | technosphere | transport, freight, lorry >32 metric ton, EURO4 | other
Activity | transport, passenger car, diesel, Large SUV, 2010, EURO-4
location | RER
production amount | 1
reference product | transport, passenger car, EURO-4
type | process
unit | kilometer
worksheet name | None
source | Sacchi, R., Bauer, C., Cox, B. and Mutel, C. (in review) carculator: an open-source tool for prospective environmental and economic life cycle assessment of vehicles. When, Where and How can battery-electric vehicles help reduce greenhouse gas emissions? Submitted to Renewable and Sustainable Energy Reviews.
description | Cradle-to-grave life cycle inventory of the transport activity using a passenger car over 1 km. carculator is a open-source parametrized truck model that produces life cycle inventories for any desired set of parameters value (lifetime, occupancy rate, power, battery size, fuel blend, etc.): to produce your own inventories, go to https://github.com/romainsacchi/carculator or contact carculator@psi.ch.
special remark
comment | Combustion engine power: 161 [kW]. Power share from combustion engine: 100 [%]. Km over lifetime: 200000 [km]. Yearly mileage: 12000 [km/year]. Autonomy on a full tank/battery: 749 [km]. Tank-to-wheel efficiency: 22 [%]. Tank-to-wheel energy consumption: 3140 [kj/km]. Fuel tank capacity: 653 [kWh]. Curb mass (excl. driver and cargo): 2156 [kg]. Driving mass (incl. driver and cargo): 2296 [kg].
Exchanges
name | amount | database | location | unit | categories | type | reference product | tag
Acetaldehyde | 4.6637e-07 | biosphere3 | None | kilogram | air::low population density, long-term | biosphere |  | other
Acetaldehyde | 1.4384e-07 | biosphere3 | None | kilogram | air::non-urban air or from high stacks | biosphere |  | other
Acetaldehyde | 1.2189e-07 | biosphere3 | None | kilogram | air::urban air close to ground | biosphere |  | other
Acetone | 2.1192e-07 | biosphere3 | None | kilogram | air::low population density, long-term | biosphere |  | other
Acetone | 6.5363e-08 | biosphere3 | None | kilogram | air::non-urban air or from high stacks | biosphere |  | other
Acetone | 5.5389e-08 | biosphere3 | None | kilogram | air::urban air close to ground | biosphere |  | other
Acrolein | 2.5805e-07 | biosphere3 | None | kilogram | air::low population density, long-term | biosphere |  | other
Acrolein | 7.9592e-08 | biosphere3 | None | kilogram | air::non-urban air or from high stacks | biosphere |  | other
Acrolein | 6.7447e-08 | biosphere3 | None | kilogram | air::urban air close to ground | biosphere |  | other
Ammonia | 1.0444e-06 | biosphere3 | None | kilogram | air::low population density, long-term | biosphere |  | direct - exhaust
Ammonia | 3.2214e-07 | biosphere3 | None | kilogram | air::non-urban air or from high stacks | biosphere |  | direct - exhaust
Ammonia | 2.038e-07 | biosphere3 | None | kilogram | air::urban air close to ground | biosphere |  | direct - exhaust
Arsenic | 4.8671e-12 | biosphere3 | None | kilogram | air::low population density, long-term | biosphere |  | other
Arsenic | 1.5012e-12 | biosphere3 | None | kilogram | air::non-urban air or from high stacks | biosphere |  | other
Arsenic | 9.4973e-13 | biosphere3 | None | kilogram | air::urban air close to ground | biosphere |  | other
Benzaldehyde | 6.1991e-08 | biosphere3 | None | kilogram | air::low population density, long-term | biosphere |  | other
Benzaldehyde | 1.912e-08 | biosphere3 | None | kilogram | air::non-urban air or from high stacks | biosphere |  | other
Benzaldehyde | 1.6202e-08 | biosphere3 | None | kilogram | air::urban air close to ground | biosphere |  | other
Benzene | 6.7842e-08 | biosphere3 | None | kilogram | air::low population density, long-term | biosphere |  | direct - exhaust
Benzene | 2.0925e-08 | biosphere3 | None | kilogram | air::non-urban air or from high stacks | biosphere |  | direct - exhaust
Benzene | 1.8962e-08 | biosphere3 | None | kilogram | air::urban air close to ground | biosphere |  | direct - exhaust
Butane | 7.929e-09 | biosphere3 | None | kilogram | air::low population density, long-term | biosphere |  | other
Butane | 2.4456e-09 | biosphere3 | None | kilogram | air::non-urban air or from high stacks | biosphere |  | other
Butane | 2.0724e-09 | biosphere3 | None | kilogram | air::urban air close to ground | biosphere |  | other
Cadmium | 4.2195e-10 | biosphere3 | None | kilogram | air::low population density, long-term | biosphere |  | direct - exhaust
Cadmium | 1.3014e-10 | biosphere3 | None | kilogram | air::non-urban air or from high stacks | biosphere |  | direct - exhaust
Cadmium | 8.2337e-11 | biosphere3 | None | kilogram | air::urban air close to ground | biosphere |  | direct - exhaust
Carbon dioxide, fossil | 0.21986 | biosphere3 | None | kilogram | air | biosphere |  | direct - exhaust
Carbon dioxide, non-fossil | 0.010249 | biosphere3 | None | kilogram | air | biosphere |  | direct - exhaust
Carbon monoxide, fossil | 2.4659e-05 | biosphere3 | None | kilogram | air::low population density, long-term | biosphere |  | direct - exhaust
Carbon monoxide, fossil | 7.6057e-06 | biosphere3 | None | kilogram | air::non-urban air or from high stacks | biosphere |  | direct - exhaust
Carbon monoxide, fossil | 8.3372e-06 | biosphere3 | None | kilogram | air::urban air close to ground | biosphere |  | direct - exhaust
Chromium | 1.458e-09 | biosphere3 | None | kilogram | air::low population density, long-term | biosphere |  | direct - exhaust
Chromium | 4.4971e-10 | biosphere3 | None | kilogram | air::non-urban air or from high stacks | biosphere |  | direct - exhaust
Chromium | 2.8451e-10 | biosphere3 | None | kilogram | air::urban air close to ground | biosphere |  | direct - exhaust
Chromium VI | 2.9244e-12 | biosphere3 | None | kilogram | air::low population density, long-term | biosphere |  | direct - exhaust
Chromium VI | 9.0199e-13 | biosphere3 | None | kilogram | air::non-urban air or from high stacks | biosphere |  | direct - exhaust
Chromium VI | 5.7065e-13 | biosphere3 | None | kilogram | air::urban air close to ground | biosphere |  | direct - exhaust
Copper | 1.0298e-09 | biosphere3 | None | kilogram | air::low population density, long-term | biosphere |  | energy storage
Copper | 3.1763e-10 | biosphere3 | None | kilogram | air::non-urban air or from high stacks | biosphere |  | energy storage
Copper | 2.0095e-10 | biosphere3 | None | kilogram | air::urban air close to ground | biosphere |  | energy storage
Cyclohexane | 4.6853e-08 | biosphere3 | None | kilogram | air::low population density, long-term | biosphere |  | other
Cyclohexane | 1.4451e-08 | biosphere3 | None | kilogram | air::non-urban air or from high stacks | biosphere |  | other
Cyclohexane | 1.2246e-08 | biosphere3 | None | kilogram | air::urban air close to ground | biosphere |  | other
Dinitrogen monoxide | 4.2727e-06 | biosphere3 | None | kilogram | air::low population density, long-term | biosphere |  | direct - exhaust
Dinitrogen monoxide | 1.3178e-06 | biosphere3 | None | kilogram | air::non-urban air or from high stacks | biosphere |  | direct - exhaust
Dinitrogen monoxide | 8.3374e-07 | biosphere3 | None | kilogram | air::urban air close to ground | biosphere |  | direct - exhaust
Ethane | 2.3787e-08 | biosphere3 | None | kilogram | air::low population density, long-term | biosphere |  | other
Ethane | 7.3367e-09 | biosphere3 | None | kilogram | air::non-urban air or from high stacks | biosphere |  | other
Ethane | 6.2171e-09 | biosphere3 | None | kilogram | air::urban air close to ground | biosphere |  | other
Ethane, 1,1,1,2-tetrafluoro-, HFC-134a | 3.75e-06 | biosphere3 | None | kilogram | air | biosphere |  | other
Ethene | 7.9074e-07 | biosphere3 | None | kilogram | air::low population density, long-term | biosphere |  | other
Ethene | 2.4389e-07 | biosphere3 | None | kilogram | air::non-urban air or from high stacks | biosphere |  | other
Ethene | 2.0667e-07 | biosphere3 | None | kilogram | air::urban air close to ground | biosphere |  | other
Formaldehyde | 8.6498e-07 | biosphere3 | None | kilogram | air::low population density, long-term | biosphere |  | other
Formaldehyde | 2.6679e-07 | biosphere3 | None | kilogram | air::non-urban air or from high stacks | biosphere |  | other
Formaldehyde | 2.2608e-07 | biosphere3 | None | kilogram | air::urban air close to ground | biosphere |  | other
Glider lightweighting | 0.00095 | carculator db | GLO | kilogram |  | technosphere | glider lightweighting | glider
Heptane | 1.4416e-08 | biosphere3 | None | kilogram | air::low population density, long-term | biosphere |  | other
Heptane | 4.4465e-09 | biosphere3 | None | kilogram | air::non-urban air or from high stacks | biosphere |  | other
Heptane | 3.7679e-09 | biosphere3 | None | kilogram | air::urban air close to ground | biosphere |  | other
Hydrocarbons, chlorinated | 8.4803e-06 | biosphere3 | None | kilogram | air::low population density, long-term | biosphere |  | other
Hydrocarbons, chlorinated | 2.6156e-06 | biosphere3 | None | kilogram | air::non-urban air or from high stacks | biosphere |  | other
Hydrocarbons, chlorinated | 2.1439e-06 | biosphere3 | None | kilogram | air::urban air close to ground | biosphere |  | other
Mercury | 2.5693e-10 | biosphere3 | None | kilogram | air::low population density, long-term | biosphere |  | direct - exhaust
Mercury | 7.9246e-11 | biosphere3 | None | kilogram | air::non-urban air or from high stacks | biosphere |  | direct - exhaust
Mercury | 5.0136e-11 | biosphere3 | None | kilogram | air::urban air close to ground | biosphere |  | direct - exhaust
Methane, fossil | 1.272e-06 | biosphere3 | None | kilogram | air::low population density, long-term | biosphere |  | direct - exhaust
Methane, fossil | 3.9234e-07 | biosphere3 | None | kilogram | air::non-urban air or from high stacks | biosphere |  | direct - exhaust
Methane, fossil | 2.5996e-07 | biosphere3 | None | kilogram | air::urban air close to ground | biosphere |  | direct - exhaust
Methyl ethyl ketone | 8.6498e-08 | biosphere3 | None | kilogram | air::low population density, long-term | biosphere |  | other
Methyl ethyl ketone | 2.6679e-08 | biosphere3 | None | kilogram | air::non-urban air or from high stacks | biosphere |  | other
Methyl ethyl ketone | 2.2608e-08 | biosphere3 | None | kilogram | air::urban air close to ground | biosphere |  | other
NMVOC, non-methane volatile organic compounds, unspecified origin | 3.9645e-06 | biosphere3 | None | kilogram | air::low population density, long-term | biosphere |  | direct - exhaust
NMVOC, non-methane volatile organic compounds, unspecified origin | 1.2228e-06 | biosphere3 | None | kilogram | air::non-urban air or from high stacks | biosphere |  | direct - exhaust
NMVOC, non-methane volatile organic compounds, unspecified origin | 1.0362e-06 | biosphere3 | None | kilogram | air::urban air close to ground | biosphere |  | direct - exhaust
Nickel | 4.2822e-10 | biosphere3 | None | kilogram | air::low population density, long-term | biosphere |  | direct - exhaust
Nickel | 1.3208e-10 | biosphere3 | None | kilogram | air::non-urban air or from high stacks | biosphere |  | direct - exhaust
Nickel | 8.356e-11 | biosphere3 | None | kilogram | air::urban air close to ground | biosphere |  | direct - exhaust
Nitrogen oxides | 0.00061103 | biosphere3 | None | kilogram | air::low population density, long-term | biosphere |  | direct - exhaust
Nitrogen oxides | 0.00018846 | biosphere3 | None | kilogram | air::non-urban air or from high stacks | biosphere |  | direct - exhaust
Nitrogen oxides | 0.0001184 | biosphere3 | None | kilogram | air::urban air close to ground | biosphere |  | direct - exhaust
PAH, polycyclic aromatic hydrocarbons | 2.7573e-09 | biosphere3 | None | kilogram | air::low population density, long-term | biosphere |  | direct - exhaust
PAH, polycyclic aromatic hydrocarbons | 8.5045e-10 | biosphere3 | None | kilogram | air::non-urban air or from high stacks | biosphere |  | direct - exhaust
PAH, polycyclic aromatic hydrocarbons | 5.3804e-10 | biosphere3 | None | kilogram | air::urban air close to ground | biosphere |  | direct - exhaust
Particulates, < 2.5 um | 1.618e-05 | biosphere3 | None | kilogram | air::low population density, long-term | biosphere |  | direct - exhaust
Particulates, < 2.5 um | 4.9903e-06 | biosphere3 | None | kilogram | air::non-urban air or from high stacks | biosphere |  | direct - exhaust
Particulates, < 2.5 um | 3.2815e-06 | biosphere3 | None | kilogram | air::urban air close to ground | biosphere |  | direct - exhaust
Pentane | 2.8833e-09 | biosphere3 | None | kilogram | air::low population density, long-term | biosphere |  | other
Pentane | 8.893e-10 | biosphere3 | None | kilogram | air::non-urban air or from high stacks | biosphere |  | other
Pentane | 7.5359e-10 | biosphere3 | None | kilogram | air::urban air close to ground | biosphere |  | other
Propane | 7.929e-09 | biosphere3 | None | kilogram | air::low population density, long-term | biosphere |  | other
Propane | 2.4456e-09 | biosphere3 | None | kilogram | air::non-urban air or from high stacks | biosphere |  | other
Propane | 2.0724e-09 | biosphere3 | None | kilogram | air::urban air close to ground | biosphere |  | other
Propene | 2.595e-07 | biosphere3 | None | kilogram | air::low population density, long-term | biosphere |  | other
Propene | 8.0037e-08 | biosphere3 | None | kilogram | air::non-urban air or from high stacks | biosphere |  | other
Propene | 6.7823e-08 | biosphere3 | None | kilogram | air::urban air close to ground | biosphere |  | other
Selenium | 4.8671e-12 | biosphere3 | None | kilogram | air::low population density, long-term | biosphere |  | direct - exhaust
Selenium | 1.5012e-12 | biosphere3 | None | kilogram | air::non-urban air or from high stacks | biosphere |  | direct - exhaust
Selenium | 9.4973e-13 | biosphere3 | None | kilogram | air::urban air close to ground | biosphere |  | direct - exhaust
Styrene | 2.667e-08 | biosphere3 | None | kilogram | air::low population density, long-term | biosphere |  | other
Styrene | 8.226e-09 | biosphere3 | None | kilogram | air::non-urban air or from high stacks | biosphere |  | other
Styrene | 6.9708e-09 | biosphere3 | None | kilogram | air::urban air close to ground | biosphere |  | other
Sulfur dioxide | 1.4694e-06 | biosphere3 | None | kilogram | air | biosphere |  | direct - exhaust
Toluene | 4.9736e-08 | biosphere3 | None | kilogram | air::low population density, long-term | biosphere |  | other
Toluene | 1.534e-08 | biosphere3 | None | kilogram | air::non-urban air or from high stacks | biosphere |  | other
Toluene | 1.3e-08 | biosphere3 | None | kilogram | air::urban air close to ground | biosphere |  | other
Zinc | 8.46e-08 | biosphere3 | None | kilogram | air::low population density, long-term | biosphere |  | direct - exhaust
Zinc | 2.6093e-08 | biosphere3 | None | kilogram | air::non-urban air or from high stacks | biosphere |  | direct - exhaust
Zinc | 1.6508e-08 | biosphere3 | None | kilogram | air::urban air close to ground | biosphere |  | direct - exhaust
m-Xylene | 4.397e-08 | biosphere3 | None | kilogram | air::low population density, long-term | biosphere |  | other
m-Xylene | 1.3562e-08 | biosphere3 | None | kilogram | air::non-urban air or from high stacks | biosphere |  | other
m-Xylene | 1.1492e-08 | biosphere3 | None | kilogram | air::urban air close to ground | biosphere |  | other
maintenance, passenger car | 1.1593e-05 | carculator db | RER | unit |  | technosphere | passenger car maintenance | maintenance
market for brake wear emissions, passenger car | -1.872e-05 | carculator db | GLO | kilogram |  | technosphere | brake wear emissions, passenger car | direct - non-exhaust
market for glider, passenger car | 0.0095 | carculator db | GLO | kilogram |  | technosphere | glider, passenger car | glider
market for internal combustion engine, passenger car | 0.0017116 | carculator db | GLO | kilogram |  | technosphere | internal combustion engine, passenger car | powertrain
market for refrigerant R134a | 6.5e-06 | carculator db | GLO | kilogram |  | technosphere | refrigerant R134a | other
market for road | 0.0012331 | carculator db | GLO | meter-year |  | technosphere | road | road
market for road maintenance | 0.00129 | carculator db | RER | meter-year |  | technosphere | road maintenance | road
market for road wear emissions, passenger car | -2.0982e-05 | carculator db | GLO | kilogram |  | technosphere | road wear emissions, passenger car | road
market for tyre wear emissions, passenger car | -2.3327e-05 | carculator db | GLO | kilogram |  | technosphere | tyre wear emissions, passenger car | direct - non-exhaust
noise, octave 1, day time, rural | 0.11048 | biosphere3 | None | joule | octave 1::day time::rural | biosphere |  | direct - exhaust
noise, octave 1, day time, suburban | 0.060336 | biosphere3 | None | joule | octave 1::day time::suburban | biosphere |  | direct - exhaust
noise, octave 1, day time, urban | 0.065891 | biosphere3 | None | joule | octave 1::day time::urban | biosphere |  | direct - exhaust
noise, octave 2, day time, rural | 0.0091216 | biosphere3 | None | joule | octave 2::day time::rural | biosphere |  | direct - exhaust
noise, octave 2, day time, suburban | 0.0055997 | biosphere3 | None | joule | octave 2::day time::suburban | biosphere |  | direct - exhaust
noise, octave 2, day time, urban | 0.0084272 | biosphere3 | None | joule | octave 2::day time::urban | biosphere |  | direct - exhaust
noise, octave 3, day time, rural | 0.011708 | biosphere3 | None | joule | octave 3::day time::rural | biosphere |  | direct - exhaust
noise, octave 3, day time, suburban | 0.0033223 | biosphere3 | None | joule | octave 3::day time::suburban | biosphere |  | direct - exhaust
noise, octave 3, day time, urban | 0.0068712 | biosphere3 | None | joule | octave 3::day time::urban | biosphere |  | direct - exhaust
noise, octave 4, day time, rural | 0.030798 | biosphere3 | None | joule | octave 4::day time::rural | biosphere |  | direct - exhaust
noise, octave 4, day time, suburban | 0.011583 | biosphere3 | None | joule | octave 4::day time::suburban | biosphere |  | direct - exhaust
noise, octave 4, day time, urban | 0.00466 | biosphere3 | None | joule | octave 4::day time::urban | biosphere |  | direct - exhaust
noise, octave 5, day time, rural | 0.076282 | biosphere3 | None | joule | octave 5::day time::rural | biosphere |  | direct - exhaust
noise, octave 5, day time, suburban | 0.070633 | biosphere3 | None | joule | octave 5::day time::suburban | biosphere |  | direct - exhaust
noise, octave 5, day time, urban | 0.049897 | biosphere3 | None | joule | octave 5::day time::urban | biosphere |  | direct - exhaust
noise, octave 6, day time, rural | 0.13772 | biosphere3 | None | joule | octave 6::day time::rural | biosphere |  | direct - exhaust
noise, octave 6, day time, suburban | 0.14126 | biosphere3 | None | joule | octave 6::day time::suburban | biosphere |  | direct - exhaust
noise, octave 6, day time, urban | 0.049477 | biosphere3 | None | joule | octave 6::day time::urban | biosphere |  | direct - exhaust
noise, octave 7, day time, rural | 0.02533 | biosphere3 | None | joule | octave 7::day time::rural | biosphere |  | direct - exhaust
noise, octave 7, day time, suburban | 0.0028848 | biosphere3 | None | joule | octave 7::day time::suburban | biosphere |  | direct - exhaust
noise, octave 7, day time, urban | 0.0044478 | biosphere3 | None | joule | octave 7::day time::urban | biosphere |  | direct - exhaust
noise, octave 8, day time, rural | 0.0070145 | biosphere3 | None | joule | octave 8::day time::rural | biosphere |  | direct - exhaust
noise, octave 8, day time, suburban | 0.0073177 | biosphere3 | None | joule | octave 8::day time::suburban | biosphere |  | direct - exhaust
noise, octave 8, day time, urban | 0.0057761 | biosphere3 | None | joule | octave 8::day time::urban | biosphere |  | direct - exhaust
o-Xylene | 1.9462e-08 | biosphere3 | None | kilogram | air::low population density, long-term | biosphere |  | other
o-Xylene | 6.0028e-09 | biosphere3 | None | kilogram | air::non-urban air or from high stacks | biosphere |  | other
o-Xylene | 5.0867e-09 | biosphere3 | None | kilogram | air::urban air close to ground | biosphere |  | other
polyethylene production, high density, granulate | 0.00024521 | carculator db | RER | kilogram |  | technosphere | polyethylene, high density, granulate | energy storage
treatment of used glider, passenger car, shredding | -0.0087952 | carculator db | GLO | kilogram |  | technosphere | used glider, passenger car | other
treatment of used internal combustion engine, passenger car, shredding | -0.0017116 | carculator db | GLO | kilogram |  | technosphere | used internal combustion engine, passenger car | other
fuel supply for diesel vehicles, 2010 | 0.073471 | carculator db | RER | kilogram |  | technosphere | fuel | energy chain
transport, passenger car, diesel, Large SUV, 2010, EURO-4 | 1 | carculator db | RER | kilometer |  | production | transport, passenger car, EURO-4 | other
market for transport, freight train | 0.0022953 | ecoinvent | Europe without Switzerland | ton kilometer |  | technosphere | transport, freight train | other
market for transport, freight, lorry >32 metric ton, EURO4 | 0.0011463 | ecoinvent | RER | ton kilometer |  | technosphere | transport, freight, lorry >32 metric ton, EURO4 | other
Activity | transport, passenger car, diesel, Large SUV, 2020, EURO-6d-TEMP
location | RER
production amount | 1
reference product | transport, passenger car, EURO-6d-TEMP
type | process
unit | kilometer
worksheet name | None
source | Sacchi, R., Bauer, C., Cox, B. and Mutel, C. (in review) carculator: an open-source tool for prospective environmental and economic life cycle assessment of vehicles. When, Where and How can battery-electric vehicles help reduce greenhouse gas emissions? Submitted to Renewable and Sustainable Energy Reviews.
description | Cradle-to-grave life cycle inventory of the transport activity using a passenger car over 1 km. carculator is a open-source parametrized truck model that produces life cycle inventories for any desired set of parameters value (lifetime, occupancy rate, power, battery size, fuel blend, etc.): to produce your own inventories, go to https://github.com/romainsacchi/carculator or contact carculator@psi.ch.
special remark
comment | Combustion engine power: 160 [kW]. Power share from combustion engine: 100 [%]. Km over lifetime: 200000 [km]. Yearly mileage: 12000 [km/year]. Autonomy on a full tank/battery: 829 [km]. Tank-to-wheel efficiency: 24 [%]. Tank-to-wheel energy consumption: 2849 [kj/km]. Fuel tank capacity: 656 [kWh]. Curb mass (excl. driver and cargo): 2138 [kg]. Driving mass (incl. driver and cargo): 2278 [kg].
Exchanges
name | amount | database | location | unit | categories | type | reference product | tag
Acetaldehyde | 5.8371e-08 | biosphere3 | None | kilogram | air::low population density, long-term | biosphere |  | other
Acetaldehyde | 1.7753e-08 | biosphere3 | None | kilogram | air::non-urban air or from high stacks | biosphere |  | other
Acetaldehyde | 1.9102e-08 | biosphere3 | None | kilogram | air::urban air close to ground | biosphere |  | other
Acetone | 2.6524e-08 | biosphere3 | None | kilogram | air::low population density, long-term | biosphere |  | other
Acetone | 8.0668e-09 | biosphere3 | None | kilogram | air::non-urban air or from high stacks | biosphere |  | other
Acetone | 8.6799e-09 | biosphere3 | None | kilogram | air::urban air close to ground | biosphere |  | other
Acrolein | 3.2298e-08 | biosphere3 | None | kilogram | air::low population density, long-term | biosphere |  | other
Acrolein | 9.8229e-09 | biosphere3 | None | kilogram | air::non-urban air or from high stacks | biosphere |  | other
Acrolein | 1.0569e-08 | biosphere3 | None | kilogram | air::urban air close to ground | biosphere |  | other
Ammonia | 7.5249e-06 | biosphere3 | None | kilogram | air::low population density, long-term | biosphere |  | direct - exhaust
Ammonia | 2.2886e-06 | biosphere3 | None | kilogram | air::non-urban air or from high stacks | biosphere |  | direct - exhaust
Ammonia | 1.4529e-06 | biosphere3 | None | kilogram | air::urban air close to ground | biosphere |  | direct - exhaust
Arsenic | 4.4336e-12 | biosphere3 | None | kilogram | air::low population density, long-term | biosphere |  | other
Arsenic | 1.3484e-12 | biosphere3 | None | kilogram | air::non-urban air or from high stacks | biosphere |  | other
Arsenic | 8.5605e-13 | biosphere3 | None | kilogram | air::urban air close to ground | biosphere |  | other
Benzaldehyde | 7.7587e-09 | biosphere3 | None | kilogram | air::low population density, long-term | biosphere |  | other
Benzaldehyde | 2.3597e-09 | biosphere3 | None | kilogram | air::non-urban air or from high stacks | biosphere |  | other
Benzaldehyde | 2.539e-09 | biosphere3 | None | kilogram | air::urban air close to ground | biosphere |  | other
Benzene | 7.2174e-08 | biosphere3 | None | kilogram | air::low population density, long-term | biosphere |  | direct - exhaust
Benzene | 2.1951e-08 | biosphere3 | None | kilogram | air::non-urban air or from high stacks | biosphere |  | direct - exhaust
Benzene | 1.5387e-08 | biosphere3 | None | kilogram | air::urban air close to ground | biosphere |  | direct - exhaust
Butane | 9.924e-10 | biosphere3 | None | kilogram | air::low population density, long-term | biosphere |  | other
Butane | 3.0182e-10 | biosphere3 | None | kilogram | air::non-urban air or from high stacks | biosphere |  | other
Butane | 3.2476e-10 | biosphere3 | None | kilogram | air::urban air close to ground | biosphere |  | other
Cadmium | 3.8437e-10 | biosphere3 | None | kilogram | air::low population density, long-term | biosphere |  | direct - exhaust
Cadmium | 1.169e-10 | biosphere3 | None | kilogram | air::non-urban air or from high stacks | biosphere |  | direct - exhaust
Cadmium | 7.4216e-11 | biosphere3 | None | kilogram | air::urban air close to ground | biosphere |  | direct - exhaust
Carbon dioxide, fossil | 0.19757 | biosphere3 | None | kilogram | air | biosphere |  | direct - exhaust
Carbon dioxide, non-fossil | 0.011169 | biosphere3 | None | kilogram | air | biosphere |  | direct - exhaust
Carbon monoxide, fossil | 1.1904e-05 | biosphere3 | None | kilogram | air::low population density, long-term | biosphere |  | direct - exhaust
Carbon monoxide, fossil | 3.6203e-06 | biosphere3 | None | kilogram | air::non-urban air or from high stacks | biosphere |  | direct - exhaust
Carbon monoxide, fossil | 3.6357e-06 | biosphere3 | None | kilogram | air::urban air close to ground | biosphere |  | direct - exhaust
Chromium | 1.3282e-09 | biosphere3 | None | kilogram | air::low population density, long-term | biosphere |  | direct - exhaust
Chromium | 4.0394e-10 | biosphere3 | None | kilogram | air::non-urban air or from high stacks | biosphere |  | direct - exhaust
Chromium | 2.5645e-10 | biosphere3 | None | kilogram | air::urban air close to ground | biosphere |  | direct - exhaust
Chromium VI | 2.664e-12 | biosphere3 | None | kilogram | air::low population density, long-term | biosphere |  | direct - exhaust
Chromium VI | 8.102e-13 | biosphere3 | None | kilogram | air::non-urban air or from high stacks | biosphere |  | direct - exhaust
Chromium VI | 5.1437e-13 | biosphere3 | None | kilogram | air::urban air close to ground | biosphere |  | direct - exhaust
Copper | 9.381e-10 | biosphere3 | None | kilogram | air::low population density, long-term | biosphere |  | energy storage
Copper | 2.8531e-10 | biosphere3 | None | kilogram | air::non-urban air or from high stacks | biosphere |  | energy storage
Copper | 1.8113e-10 | biosphere3 | None | kilogram | air::urban air close to ground | biosphere |  | energy storage
Cyclohexane | 5.8642e-09 | biosphere3 | None | kilogram | air::low population density, long-term | biosphere |  | other
Cyclohexane | 1.7835e-09 | biosphere3 | None | kilogram | air::non-urban air or from high stacks | biosphere |  | other
Cyclohexane | 1.919e-09 | biosphere3 | None | kilogram | air::urban air close to ground | biosphere |  | other
Dinitrogen monoxide | 1.0569e-05 | biosphere3 | None | kilogram | air::low population density, long-term | biosphere |  | direct - exhaust
Dinitrogen monoxide | 3.2145e-06 | biosphere3 | None | kilogram | air::non-urban air or from high stacks | biosphere |  | direct - exhaust
Dinitrogen monoxide | 2.0408e-06 | biosphere3 | None | kilogram | air::urban air close to ground | biosphere |  | direct - exhaust
Ethane | 2.9772e-09 | biosphere3 | None | kilogram | air::low population density, long-term | biosphere |  | other
Ethane | 9.0546e-10 | biosphere3 | None | kilogram | air::non-urban air or from high stacks | biosphere |  | other
Ethane | 9.7427e-10 | biosphere3 | None | kilogram | air::urban air close to ground | biosphere |  | other
Ethane, 1,1,1,2-tetrafluoro-, HFC-134a | 3.6522e-06 | biosphere3 | None | kilogram | air | biosphere |  | other
Ethene | 9.8969e-08 | biosphere3 | None | kilogram | air::low population density, long-term | biosphere |  | other
Ethene | 3.01e-08 | biosphere3 | None | kilogram | air::non-urban air or from high stacks | biosphere |  | other
Ethene | 3.2387e-08 | biosphere3 | None | kilogram | air::urban air close to ground | biosphere |  | other
Formaldehyde | 1.0826e-07 | biosphere3 | None | kilogram | air::low population density, long-term | biosphere |  | other
Formaldehyde | 3.2926e-08 | biosphere3 | None | kilogram | air::non-urban air or from high stacks | biosphere |  | other
Formaldehyde | 3.5428e-08 | biosphere3 | None | kilogram | air::urban air close to ground | biosphere |  | other
Glider lightweighting | 0.001012 | carculator db | GLO | kilogram |  | technosphere | glider lightweighting | glider
Heptane | 1.8044e-09 | biosphere3 | None | kilogram | air::low population density, long-term | biosphere |  | other
Heptane | 5.4876e-10 | biosphere3 | None | kilogram | air::non-urban air or from high stacks | biosphere |  | other
Heptane | 5.9046e-10 | biosphere3 | None | kilogram | air::urban air close to ground | biosphere |  | other
Hydrocarbons, chlorinated | 9.0218e-06 | biosphere3 | None | kilogram | air::low population density, long-term | biosphere |  | other
Hydrocarbons, chlorinated | 2.7438e-06 | biosphere3 | None | kilogram | air::non-urban air or from high stacks | biosphere |  | other
Hydrocarbons, chlorinated | 1.866e-06 | biosphere3 | None | kilogram | air::urban air close to ground | biosphere |  | other
Mercury | 2.3405e-10 | biosphere3 | None | kilogram | air::low population density, long-term | biosphere |  | direct - exhaust
Mercury | 7.1182e-11 | biosphere3 | None | kilogram | air::non-urban air or from high stacks | biosphere |  | direct - exhaust
Mercury | 4.5191e-11 | biosphere3 | None | kilogram | air::urban air close to ground | biosphere |  | direct - exhaust
Methane, fossil | 8.1196e-06 | biosphere3 | None | kilogram | air::low population density, long-term | biosphere |  | direct - exhaust
Methane, fossil | 2.4694e-06 | biosphere3 | None | kilogram | air::non-urban air or from high stacks | biosphere |  | direct - exhaust
Methane, fossil | 1.5707e-06 | biosphere3 | None | kilogram | air::urban air close to ground | biosphere |  | direct - exhaust
Methyl ethyl ketone | 1.0826e-08 | biosphere3 | None | kilogram | air::low population density, long-term | biosphere |  | other
Methyl ethyl ketone | 3.2926e-09 | biosphere3 | None | kilogram | air::non-urban air or from high stacks | biosphere |  | other
Methyl ethyl ketone | 3.5428e-09 | biosphere3 | None | kilogram | air::urban air close to ground | biosphere |  | other
NMVOC, non-methane volatile organic compounds, unspecified origin | 4.962e-07 | biosphere3 | None | kilogram | air::low population density, long-term | biosphere |  | direct - exhaust
NMVOC, non-methane volatile organic compounds, unspecified origin | 1.5091e-07 | biosphere3 | None | kilogram | air::non-urban air or from high stacks | biosphere |  | direct - exhaust
NMVOC, non-methane volatile organic compounds, unspecified origin | 1.6238e-07 | biosphere3 | None | kilogram | air::urban air close to ground | biosphere |  | direct - exhaust
Nickel | 3.9008e-10 | biosphere3 | None | kilogram | air::low population density, long-term | biosphere |  | direct - exhaust
Nickel | 1.1864e-10 | biosphere3 | None | kilogram | air::non-urban air or from high stacks | biosphere |  | direct - exhaust
Nickel | 7.5318e-11 | biosphere3 | None | kilogram | air::urban air close to ground | biosphere |  | direct - exhaust
Nitrogen oxides | 3.0964e-05 | biosphere3 | None | kilogram | air::low population density, long-term | biosphere |  | direct - exhaust
Nitrogen oxides | 9.4171e-06 | biosphere3 | None | kilogram | air::non-urban air or from high stacks | biosphere |  | direct - exhaust
Nitrogen oxides | 6.9777e-06 | biosphere3 | None | kilogram | air::urban air close to ground | biosphere |  | direct - exhaust
PAH, polycyclic aromatic hydrocarbons | 2.5117e-09 | biosphere3 | None | kilogram | air::low population density, long-term | biosphere |  | direct - exhaust
PAH, polycyclic aromatic hydrocarbons | 7.639e-10 | biosphere3 | None | kilogram | air::non-urban air or from high stacks | biosphere |  | direct - exhaust
PAH, polycyclic aromatic hydrocarbons | 4.8498e-10 | biosphere3 | None | kilogram | air::urban air close to ground | biosphere |  | direct - exhaust
Particulates, < 2.5 um | 4.9742e-07 | biosphere3 | None | kilogram | air::low population density, long-term | biosphere |  | direct - exhaust
Particulates, < 2.5 um | 1.5128e-07 | biosphere3 | None | kilogram | air::non-urban air or from high stacks | biosphere |  | direct - exhaust
Particulates, < 2.5 um | 1.0412e-07 | biosphere3 | None | kilogram | air::urban air close to ground | biosphere |  | direct - exhaust
Pentane | 3.6087e-10 | biosphere3 | None | kilogram | air::low population density, long-term | biosphere |  | other
Pentane | 1.0975e-10 | biosphere3 | None | kilogram | air::non-urban air or from high stacks | biosphere |  | other
Pentane | 1.1809e-10 | biosphere3 | None | kilogram | air::urban air close to ground | biosphere |  | other
Propane | 9.924e-10 | biosphere3 | None | kilogram | air::low population density, long-term | biosphere |  | other
Propane | 3.0182e-10 | biosphere3 | None | kilogram | air::non-urban air or from high stacks | biosphere |  | other
Propane | 3.2476e-10 | biosphere3 | None | kilogram | air::urban air close to ground | biosphere |  | other
Propene | 3.2478e-08 | biosphere3 | None | kilogram | air::low population density, long-term | biosphere |  | other
Propene | 9.8777e-09 | biosphere3 | None | kilogram | air::non-urban air or from high stacks | biosphere |  | other
Propene | 1.0628e-08 | biosphere3 | None | kilogram | air::urban air close to ground | biosphere |  | other
Selenium | 4.4336e-12 | biosphere3 | None | kilogram | air::low population density, long-term | biosphere |  | direct - exhaust
Selenium | 1.3484e-12 | biosphere3 | None | kilogram | air::non-urban air or from high stacks | biosphere |  | direct - exhaust
Selenium | 8.5605e-13 | biosphere3 | None | kilogram | air::urban air close to ground | biosphere |  | direct - exhaust
Styrene | 3.3381e-09 | biosphere3 | None | kilogram | air::low population density, long-term | biosphere |  | other
Styrene | 1.0152e-09 | biosphere3 | None | kilogram | air::non-urban air or from high stacks | biosphere |  | other
Styrene | 1.0924e-09 | biosphere3 | None | kilogram | air::urban air close to ground | biosphere |  | other
Sulfur dioxide | 1.3345e-06 | biosphere3 | None | kilogram | air | biosphere |  | direct - exhaust
Toluene | 6.2251e-09 | biosphere3 | None | kilogram | air::low population density, long-term | biosphere |  | other
Toluene | 1.8932e-09 | biosphere3 | None | kilogram | air::non-urban air or from high stacks | biosphere |  | other
Toluene | 2.0371e-09 | biosphere3 | None | kilogram | air::urban air close to ground | biosphere |  | other
Zinc | 7.7065e-08 | biosphere3 | None | kilogram | air::low population density, long-term | biosphere |  | direct - exhaust
Zinc | 2.3438e-08 | biosphere3 | None | kilogram | air::non-urban air or from high stacks | biosphere |  | direct - exhaust
Zinc | 1.488e-08 | biosphere3 | None | kilogram | air::urban air close to ground | biosphere |  | direct - exhaust
m-Xylene | 5.5033e-09 | biosphere3 | None | kilogram | air::low population density, long-term | biosphere |  | other
m-Xylene | 1.6737e-09 | biosphere3 | None | kilogram | air::non-urban air or from high stacks | biosphere |  | other
m-Xylene | 1.8009e-09 | biosphere3 | None | kilogram | air::urban air close to ground | biosphere |  | other
maintenance, passenger car | 1.1498e-05 | carculator db | RER | unit |  | technosphere | passenger car maintenance | maintenance
market for brake wear emissions, passenger car | -1.8617e-05 | carculator db | GLO | kilogram |  | technosphere | brake wear emissions, passenger car | direct - non-exhaust
market for glider, passenger car | 0.0095 | carculator db | GLO | kilogram |  | technosphere | glider, passenger car | glider
market for internal combustion engine, passenger car | 0.0016824 | carculator db | GLO | kilogram |  | technosphere | internal combustion engine, passenger car | powertrain
market for refrigerant R134a | 6.3304e-06 | carculator db | GLO | kilogram |  | technosphere | refrigerant R134a | other
market for road | 0.0012236 | carculator db | GLO | meter-year |  | technosphere | road | road
market for road maintenance | 0.00129 | carculator db | RER | meter-year |  | technosphere | road maintenance | road
market for road wear emissions, passenger car | -2.0861e-05 | carculator db | GLO | kilogram |  | technosphere | road wear emissions, passenger car | road
market for tyre wear emissions, passenger car | -2.3222e-05 | carculator db | GLO | kilogram |  | technosphere | tyre wear emissions, passenger car | direct - non-exhaust
noise, octave 1, day time, rural | 0.11048 | biosphere3 | None | joule | octave 1::day time::rural | biosphere |  | direct - exhaust
noise, octave 1, day time, suburban | 0.060336 | biosphere3 | None | joule | octave 1::day time::suburban | biosphere |  | direct - exhaust
noise, octave 1, day time, urban | 0.065891 | biosphere3 | None | joule | octave 1::day time::urban | biosphere |  | direct - exhaust
noise, octave 2, day time, rural | 0.0091216 | biosphere3 | None | joule | octave 2::day time::rural | biosphere |  | direct - exhaust
noise, octave 2, day time, suburban | 0.0055997 | biosphere3 | None | joule | octave 2::day time::suburban | biosphere |  | direct - exhaust
noise, octave 2, day time, urban | 0.0084272 | biosphere3 | None | joule | octave 2::day time::urban | biosphere |  | direct - exhaust
noise, octave 3, day time, rural | 0.011708 | biosphere3 | None | joule | octave 3::day time::rural | biosphere |  | direct - exhaust
noise, octave 3, day time, suburban | 0.0033223 | biosphere3 | None | joule | octave 3::day time::suburban | biosphere |  | direct - exhaust
noise, octave 3, day time, urban | 0.0068712 | biosphere3 | None | joule | octave 3::day time::urban | biosphere |  | direct - exhaust
noise, octave 4, day time, rural | 0.030798 | biosphere3 | None | joule | octave 4::day time::rural | biosphere |  | direct - exhaust
noise, octave 4, day time, suburban | 0.011583 | biosphere3 | None | joule | octave 4::day time::suburban | biosphere |  | direct - exhaust
noise, octave 4, day time, urban | 0.00466 | biosphere3 | None | joule | octave 4::day time::urban | biosphere |  | direct - exhaust
noise, octave 5, day time, rural | 0.076282 | biosphere3 | None | joule | octave 5::day time::rural | biosphere |  | direct - exhaust
noise, octave 5, day time, suburban | 0.070633 | biosphere3 | None | joule | octave 5::day time::suburban | biosphere |  | direct - exhaust
noise, octave 5, day time, urban | 0.049897 | biosphere3 | None | joule | octave 5::day time::urban | biosphere |  | direct - exhaust
noise, octave 6, day time, rural | 0.13772 | biosphere3 | None | joule | octave 6::day time::rural | biosphere |  | direct - exhaust
noise, octave 6, day time, suburban | 0.14126 | biosphere3 | None | joule | octave 6::day time::suburban | biosphere |  | direct - exhaust
noise, octave 6, day time, urban | 0.049477 | biosphere3 | None | joule | octave 6::day time::urban | biosphere |  | direct - exhaust
noise, octave 7, day time, rural | 0.02533 | biosphere3 | None | joule | octave 7::day time::rural | biosphere |  | direct - exhaust
noise, octave 7, day time, suburban | 0.0028848 | biosphere3 | None | joule | octave 7::day time::suburban | biosphere |  | direct - exhaust
noise, octave 7, day time, urban | 0.0044478 | biosphere3 | None | joule | octave 7::day time::urban | biosphere |  | direct - exhaust
noise, octave 8, day time, rural | 0.0070145 | biosphere3 | None | joule | octave 8::day time::rural | biosphere |  | direct - exhaust
noise, octave 8, day time, suburban | 0.0073177 | biosphere3 | None | joule | octave 8::day time::suburban | biosphere |  | direct - exhaust
noise, octave 8, day time, urban | 0.0057761 | biosphere3 | None | joule | octave 8::day time::urban | biosphere |  | direct - exhaust
o-Xylene | 2.4359e-09 | biosphere3 | None | kilogram | air::low population density, long-term | biosphere |  | other
o-Xylene | 7.4083e-10 | biosphere3 | None | kilogram | air::non-urban air or from high stacks | biosphere |  | other
o-Xylene | 7.9714e-10 | biosphere3 | None | kilogram | air::urban air close to ground | biosphere |  | other
polyethylene production, high density, granulate | 0.00024632 | carculator db | RER | kilogram |  | technosphere | polyethylene, high density, granulate | energy storage
treatment of used glider, passenger car, shredding | -0.0087344 | carculator db | GLO | kilogram |  | technosphere | used glider, passenger car | other
treatment of used internal combustion engine, passenger car, shredding | -0.0016824 | carculator db | GLO | kilogram |  | technosphere | used internal combustion engine, passenger car | other
fuel supply for diesel vehicles, 2020 | 0.066723 | carculator db | RER | kilogram |  | technosphere | fuel | energy chain
transport, passenger car, diesel, Large SUV, 2020, EURO-6d-TEMP | 1 | carculator db | RER | kilometer |  | production | transport, passenger car, EURO-6d-TEMP | other
market for transport, freight train | 0.0022895 | ecoinvent | Europe without Switzerland | ton kilometer |  | technosphere | transport, freight train | other
market for transport, freight, lorry >32 metric ton, EURO4 | 0.0011435 | ecoinvent | RER | ton kilometer |  | technosphere | transport, freight, lorry >32 metric ton, EURO4 | other
Activity | transport, passenger car, diesel, Large SUV, 2030, EURO-6d
location | RER
production amount | 1
reference product | transport, passenger car, EURO-6d
type | process
unit | kilometer
worksheet name | None
source | Sacchi, R., Bauer, C., Cox, B. and Mutel, C. (in review) carculator: an open-source tool for prospective environmental and economic life cycle assessment of vehicles. When, Where and How can battery-electric vehicles help reduce greenhouse gas emissions? Submitted to Renewable and Sustainable Energy Reviews.
description | Cradle-to-grave life cycle inventory of the transport activity using a passenger car over 1 km. carculator is a open-source parametrized truck model that produces life cycle inventories for any desired set of parameters value (lifetime, occupancy rate, power, battery size, fuel blend, etc.): to produce your own inventories, go to https://github.com/romainsacchi/carculator or contact carculator@psi.ch.
special remark
comment | Combustion engine power: 148 [kW]. Electric motor power: 7 [kW]. Power share from combustion engine: 94 [%]. Km over lifetime: 200000 [km]. Yearly mileage: 12000 [km/year]. Autonomy on a full tank/battery: 830 [km]. Tank-to-wheel efficiency: 24 [%]. Tank-to-wheel energy consumption: 2563 [kj/km]. Fuel tank capacity: 591 [kWh]. Curb mass (excl. driver and cargo): 2085 [kg]. Driving mass (incl. driver and cargo): 2225 [kg].
Exchanges
name | amount | database | location | unit | categories | type | reference product | tag
Acetaldehyde | 5.0166e-08 | biosphere3 | None | kilogram | air::low population density, long-term | biosphere |  | other
Acetaldehyde | 1.4831e-08 | biosphere3 | None | kilogram | air::non-urban air or from high stacks | biosphere |  | other
Acetaldehyde | 1.695e-08 | biosphere3 | None | kilogram | air::urban air close to ground | biosphere |  | other
Acetone | 2.2796e-08 | biosphere3 | None | kilogram | air::low population density, long-term | biosphere |  | other
Acetone | 6.7391e-09 | biosphere3 | None | kilogram | air::non-urban air or from high stacks | biosphere |  | other
Acetone | 7.7019e-09 | biosphere3 | None | kilogram | air::urban air close to ground | biosphere |  | other
Acrolein | 2.7758e-08 | biosphere3 | None | kilogram | air::low population density, long-term | biosphere |  | other
Acrolein | 8.2062e-09 | biosphere3 | None | kilogram | air::non-urban air or from high stacks | biosphere |  | other
Acrolein | 9.3786e-09 | biosphere3 | None | kilogram | air::urban air close to ground | biosphere |  | other
Ammonia | 6.8601e-06 | biosphere3 | None | kilogram | air::low population density, long-term | biosphere |  | direct - exhaust
Ammonia | 2.0281e-06 | biosphere3 | None | kilogram | air::non-urban air or from high stacks | biosphere |  | direct - exhaust
Ammonia | 1.2469e-06 | biosphere3 | None | kilogram | air::urban air close to ground | biosphere |  | direct - exhaust
Arsenic | 4.0419e-12 | biosphere3 | None | kilogram | air::low population density, long-term | biosphere |  | other
Arsenic | 1.1949e-12 | biosphere3 | None | kilogram | air::non-urban air or from high stacks | biosphere |  | other
Arsenic | 7.3468e-13 | biosphere3 | None | kilogram | air::urban air close to ground | biosphere |  | other
Battery BoP | 7.2409e-06 | carculator db | GLO | kilogram |  | technosphere | Battery BoP | energy storage
Battery cell, NMC-622 | 1.5244e-05 | carculator db | GLO | kilogram |  | technosphere | Battery cell | energy storage
Benzaldehyde | 6.6681e-09 | biosphere3 | None | kilogram | air::low population density, long-term | biosphere |  | other
Benzaldehyde | 1.9713e-09 | biosphere3 | None | kilogram | air::non-urban air or from high stacks | biosphere |  | other
Benzaldehyde | 2.253e-09 | biosphere3 | None | kilogram | air::urban air close to ground | biosphere |  | other
Benzene | 6.2029e-08 | biosphere3 | None | kilogram | air::low population density, long-term | biosphere |  | direct - exhaust
Benzene | 1.8338e-08 | biosphere3 | None | kilogram | air::non-urban air or from high stacks | biosphere |  | direct - exhaust
Benzene | 1.2726e-08 | biosphere3 | None | kilogram | air::urban air close to ground | biosphere |  | direct - exhaust
Butane | 8.5289e-10 | biosphere3 | None | kilogram | air::low population density, long-term | biosphere |  | other
Butane | 2.5214e-10 | biosphere3 | None | kilogram | air::non-urban air or from high stacks | biosphere |  | other
Butane | 2.8817e-10 | biosphere3 | None | kilogram | air::urban air close to ground | biosphere |  | other
Cadmium | 3.5042e-10 | biosphere3 | None | kilogram | air::low population density, long-term | biosphere |  | direct - exhaust
Cadmium | 1.036e-10 | biosphere3 | None | kilogram | air::non-urban air or from high stacks | biosphere |  | direct - exhaust
Cadmium | 6.3693e-11 | biosphere3 | None | kilogram | air::urban air close to ground | biosphere |  | direct - exhaust
Carbon dioxide, fossil | 0.17773 | biosphere3 | None | kilogram | air | biosphere |  | direct - exhaust
Carbon dioxide, non-fossil | 0.010048 | biosphere3 | None | kilogram | air | biosphere |  | direct - exhaust
Carbon monoxide, fossil | 1.0399e-05 | biosphere3 | None | kilogram | air::low population density, long-term | biosphere |  | direct - exhaust
Carbon monoxide, fossil | 3.0743e-06 | biosphere3 | None | kilogram | air::non-urban air or from high stacks | biosphere |  | direct - exhaust
Carbon monoxide, fossil | 3.2275e-06 | biosphere3 | None | kilogram | air::urban air close to ground | biosphere |  | direct - exhaust
Chromium | 1.2108e-09 | biosphere3 | None | kilogram | air::low population density, long-term | biosphere |  | direct - exhaust
Chromium | 3.5797e-10 | biosphere3 | None | kilogram | air::non-urban air or from high stacks | biosphere |  | direct - exhaust
Chromium | 2.2009e-10 | biosphere3 | None | kilogram | air::urban air close to ground | biosphere |  | direct - exhaust
Chromium VI | 2.4286e-12 | biosphere3 | None | kilogram | air::low population density, long-term | biosphere |  | direct - exhaust
Chromium VI | 7.1799e-13 | biosphere3 | None | kilogram | air::non-urban air or from high stacks | biosphere |  | direct - exhaust
Chromium VI | 4.4144e-13 | biosphere3 | None | kilogram | air::urban air close to ground | biosphere |  | direct - exhaust
Copper | 8.5523e-10 | biosphere3 | None | kilogram | air::low population density, long-term | biosphere |  | energy storage
Copper | 2.5283e-10 | biosphere3 | None | kilogram | air::non-urban air or from high stacks | biosphere |  | energy storage
Copper | 1.5545e-10 | biosphere3 | None | kilogram | air::urban air close to ground | biosphere |  | energy storage
Cyclohexane | 5.0398e-09 | biosphere3 | None | kilogram | air::low population density, long-term | biosphere |  | other
Cyclohexane | 1.4899e-09 | biosphere3 | None | kilogram | air::non-urban air or from high stacks | biosphere |  | other
Cyclohexane | 1.7028e-09 | biosphere3 | None | kilogram | air::urban air close to ground | biosphere |  | other
Dinitrogen monoxide | 9.6357e-06 | biosphere3 | None | kilogram | air::low population density, long-term | biosphere |  | direct - exhaust
Dinitrogen monoxide | 2.8486e-06 | biosphere3 | None | kilogram | air::non-urban air or from high stacks | biosphere |  | direct - exhaust
Dinitrogen monoxide | 1.7514e-06 | biosphere3 | None | kilogram | air::urban air close to ground | biosphere |  | direct - exhaust
Ethane | 2.5587e-09 | biosphere3 | None | kilogram | air::low population density, long-term | biosphere |  | other
Ethane | 7.5644e-10 | biosphere3 | None | kilogram | air::non-urban air or from high stacks | biosphere |  | other
Ethane | 8.645e-10 | biosphere3 | None | kilogram | air::urban air close to ground | biosphere |  | other
Ethane, 1,1,1,2-tetrafluoro-, HFC-134a | 3.3261e-06 | biosphere3 | None | kilogram | air | biosphere |  | other
Ethene | 8.5057e-08 | biosphere3 | None | kilogram | air::low population density, long-term | biosphere |  | other
Ethene | 2.5146e-08 | biosphere3 | None | kilogram | air::non-urban air or from high stacks | biosphere |  | other
Ethene | 2.8738e-08 | biosphere3 | None | kilogram | air::urban air close to ground | biosphere |  | other
Formaldehyde | 9.3043e-08 | biosphere3 | None | kilogram | air::low population density, long-term | biosphere |  | other
Formaldehyde | 2.7507e-08 | biosphere3 | None | kilogram | air::non-urban air or from high stacks | biosphere |  | other
Formaldehyde | 3.1436e-08 | biosphere3 | None | kilogram | air::urban air close to ground | biosphere |  | other
Glider lightweighting | 0.0012185 | carculator db | GLO | kilogram |  | technosphere | glider lightweighting | glider
Heptane | 1.5507e-09 | biosphere3 | None | kilogram | air::low population density, long-term | biosphere |  | other
Heptane | 4.5845e-10 | biosphere3 | None | kilogram | air::non-urban air or from high stacks | biosphere |  | other
Heptane | 5.2394e-10 | biosphere3 | None | kilogram | air::urban air close to ground | biosphere |  | other
Hydrocarbons, chlorinated | 7.7536e-06 | biosphere3 | None | kilogram | air::low population density, long-term | biosphere |  | other
Hydrocarbons, chlorinated | 2.2922e-06 | biosphere3 | None | kilogram | air::non-urban air or from high stacks | biosphere |  | other
Hydrocarbons, chlorinated | 1.5333e-06 | biosphere3 | None | kilogram | air::urban air close to ground | biosphere |  | other
Mercury | 2.1337e-10 | biosphere3 | None | kilogram | air::low population density, long-term | biosphere |  | direct - exhaust
Mercury | 6.308e-11 | biosphere3 | None | kilogram | air::non-urban air or from high stacks | biosphere |  | direct - exhaust
Mercury | 3.8783e-11 | biosphere3 | None | kilogram | air::urban air close to ground | biosphere |  | direct - exhaust
Methane, fossil | 6.9782e-06 | biosphere3 | None | kilogram | air::low population density, long-term | biosphere |  | direct - exhaust
Methane, fossil | 2.063e-06 | biosphere3 | None | kilogram | air::non-urban air or from high stacks | biosphere |  | direct - exhaust
Methane, fossil | 1.2714e-06 | biosphere3 | None | kilogram | air::urban air close to ground | biosphere |  | direct - exhaust
Methyl ethyl ketone | 9.3043e-09 | biosphere3 | None | kilogram | air::low population density, long-term | biosphere |  | other
Methyl ethyl ketone | 2.7507e-09 | biosphere3 | None | kilogram | air::non-urban air or from high stacks | biosphere |  | other
Methyl ethyl ketone | 3.1436e-09 | biosphere3 | None | kilogram | air::urban air close to ground | biosphere |  | other
NMVOC, non-methane volatile organic compounds, unspecified origin | 4.2645e-07 | biosphere3 | None | kilogram | air::low population density, long-term | biosphere |  | direct - exhaust
NMVOC, non-methane volatile organic compounds, unspecified origin | 1.2607e-07 | biosphere3 | None | kilogram | air::non-urban air or from high stacks | biosphere |  | direct - exhaust
NMVOC, non-methane volatile organic compounds, unspecified origin | 1.4408e-07 | biosphere3 | None | kilogram | air::urban air close to ground | biosphere |  | direct - exhaust
Nickel | 3.5562e-10 | biosphere3 | None | kilogram | air::low population density, long-term | biosphere |  | direct - exhaust
Nickel | 1.0513e-10 | biosphere3 | None | kilogram | air::non-urban air or from high stacks | biosphere |  | direct - exhaust
Nickel | 6.4639e-11 | biosphere3 | None | kilogram | air::urban air close to ground | biosphere |  | direct - exhaust
Nitrogen oxides | 2.5858e-05 | biosphere3 | None | kilogram | air::low population density, long-term | biosphere |  | direct - exhaust
Nitrogen oxides | 7.6445e-06 | biosphere3 | None | kilogram | air::non-urban air or from high stacks | biosphere |  | direct - exhaust
Nitrogen oxides | 5.6992e-06 | biosphere3 | None | kilogram | air::urban air close to ground | biosphere |  | direct - exhaust
PAH, polycyclic aromatic hydrocarbons | 2.2899e-09 | biosphere3 | None | kilogram | air::low population density, long-term | biosphere |  | direct - exhaust
PAH, polycyclic aromatic hydrocarbons | 6.7696e-10 | biosphere3 | None | kilogram | air::non-urban air or from high stacks | biosphere |  | direct - exhaust
PAH, polycyclic aromatic hydrocarbons | 4.1621e-10 | biosphere3 | None | kilogram | air::urban air close to ground | biosphere |  | direct - exhaust
Particulates, < 2.5 um | 4.3345e-07 | biosphere3 | None | kilogram | air::low population density, long-term | biosphere |  | direct - exhaust
Particulates, < 2.5 um | 1.2814e-07 | biosphere3 | None | kilogram | air::non-urban air or from high stacks | biosphere |  | direct - exhaust
Particulates, < 2.5 um | 8.6858e-08 | biosphere3 | None | kilogram | air::urban air close to ground | biosphere |  | direct - exhaust
Pentane | 3.1014e-10 | biosphere3 | None | kilogram | air::low population density, long-term | biosphere |  | other
Pentane | 9.1689e-11 | biosphere3 | None | kilogram | air::non-urban air or from high stacks | biosphere |  | other
Pentane | 1.0479e-10 | biosphere3 | None | kilogram | air::urban air close to ground | biosphere |  | other
Propane | 8.5289e-10 | biosphere3 | None | kilogram | air::low population density, long-term | biosphere |  | other
Propane | 2.5214e-10 | biosphere3 | None | kilogram | air::non-urban air or from high stacks | biosphere |  | other
Propane | 2.8817e-10 | biosphere3 | None | kilogram | air::urban air close to ground | biosphere |  | other
Propene | 2.7913e-08 | biosphere3 | None | kilogram | air::low population density, long-term | biosphere |  | other
Propene | 8.252e-09 | biosphere3 | None | kilogram | air::non-urban air or from high stacks | biosphere |  | other
Propene | 9.431e-09 | biosphere3 | None | kilogram | air::urban air close to ground | biosphere |  | other
Selenium | 4.0419e-12 | biosphere3 | None | kilogram | air::low population density, long-term | biosphere |  | direct - exhaust
Selenium | 1.1949e-12 | biosphere3 | None | kilogram | air::non-urban air or from high stacks | biosphere |  | direct - exhaust
Selenium | 7.3468e-13 | biosphere3 | None | kilogram | air::urban air close to ground | biosphere |  | direct - exhaust
Styrene | 2.8688e-09 | biosphere3 | None | kilogram | air::low population density, long-term | biosphere |  | other
Styrene | 8.4812e-10 | biosphere3 | None | kilogram | air::non-urban air or from high stacks | biosphere |  | other
Styrene | 9.6929e-10 | biosphere3 | None | kilogram | air::urban air close to ground | biosphere |  | other
Sulfur dioxide | 1.2005e-06 | biosphere3 | None | kilogram | air | biosphere |  | direct - exhaust
Toluene | 5.35e-09 | biosphere3 | None | kilogram | air::low population density, long-term | biosphere |  | other
Toluene | 1.5816e-09 | biosphere3 | None | kilogram | air::non-urban air or from high stacks | biosphere |  | other
Toluene | 1.8076e-09 | biosphere3 | None | kilogram | air::urban air close to ground | biosphere |  | other
Zinc | 7.0257e-08 | biosphere3 | None | kilogram | air::low population density, long-term | biosphere |  | direct - exhaust
Zinc | 2.077e-08 | biosphere3 | None | kilogram | air::non-urban air or from high stacks | biosphere |  | direct - exhaust
Zinc | 1.277e-08 | biosphere3 | None | kilogram | air::urban air close to ground | biosphere |  | direct - exhaust
m-Xylene | 4.7297e-09 | biosphere3 | None | kilogram | air::low population density, long-term | biosphere |  | other
m-Xylene | 1.3983e-09 | biosphere3 | None | kilogram | air::non-urban air or from high stacks | biosphere |  | other
m-Xylene | 1.598e-09 | biosphere3 | None | kilogram | air::urban air close to ground | biosphere |  | other
maintenance, passenger car | 1.1213e-05 | carculator db | RER | unit |  | technosphere | passenger car maintenance | maintenance
market for brake wear emissions, passenger car | -1.409e-05 | carculator db | GLO | kilogram |  | technosphere | brake wear emissions, passenger car | direct - non-exhaust
market for electric motor, electric passenger car | 9.4552e-05 | carculator db | GLO | kilogram |  | technosphere | electric motor, electric passenger car | powertrain
market for glider, passenger car | 0.0095 | carculator db | GLO | kilogram |  | technosphere | glider, passenger car | glider
market for internal combustion engine, passenger car | 0.001559 | carculator db | GLO | kilogram |  | technosphere | internal combustion engine, passenger car | powertrain
market for refrigerant R134a | 5.7652e-06 | carculator db | GLO | kilogram |  | technosphere | refrigerant R134a | other
market for road | 0.0011951 | carculator db | GLO | meter-year |  | technosphere | road | road
market for road maintenance | 0.00129 | carculator db | RER | meter-year |  | technosphere | road maintenance | road
market for road wear emissions, passenger car | -2.0495e-05 | carculator db | GLO | kilogram |  | technosphere | road wear emissions, passenger car | road
market for tyre wear emissions, passenger car | -2.2907e-05 | carculator db | GLO | kilogram |  | technosphere | tyre wear emissions, passenger car | direct - non-exhaust
market for used Li-ion battery | -2.2485e-05 | carculator db | GLO | kilogram |  | technosphere | used Li-ion battery | other
market for used powertrain from electric passenger car, manual dismantling | -9.4552e-05 | carculator db | GLO | kilogram |  | technosphere | used powertrain from electric passenger car, manual dismantling | EoL
noise, octave 1, day time, rural | 0.11048 | biosphere3 | None | joule | octave 1::day time::rural | biosphere |  | direct - exhaust
noise, octave 1, day time, suburban | 0.060336 | biosphere3 | None | joule | octave 1::day time::suburban | biosphere |  | direct - exhaust
noise, octave 1, day time, urban | 0.065891 | biosphere3 | None | joule | octave 1::day time::urban | biosphere |  | direct - exhaust
noise, octave 2, day time, rural | 0.0091216 | biosphere3 | None | joule | octave 2::day time::rural | biosphere |  | direct - exhaust
noise, octave 2, day time, suburban | 0.0055997 | biosphere3 | None | joule | octave 2::day time::suburban | biosphere |  | direct - exhaust
noise, octave 2, day time, urban | 0.0084272 | biosphere3 | None | joule | octave 2::day time::urban | biosphere |  | direct - exhaust
noise, octave 3, day time, rural | 0.011708 | biosphere3 | None | joule | octave 3::day time::rural | biosphere |  | direct - exhaust
noise, octave 3, day time, suburban | 0.0033223 | biosphere3 | None | joule | octave 3::day time::suburban | biosphere |  | direct - exhaust
noise, octave 3, day time, urban | 0.0068712 | biosphere3 | None | joule | octave 3::day time::urban | biosphere |  | direct - exhaust
noise, octave 4, day time, rural | 0.030798 | biosphere3 | None | joule | octave 4::day time::rural | biosphere |  | direct - exhaust
noise, octave 4, day time, suburban | 0.011583 | biosphere3 | None | joule | octave 4::day time::suburban | biosphere |  | direct - exhaust
noise, octave 4, day time, urban | 0.00466 | biosphere3 | None | joule | octave 4::day time::urban | biosphere |  | direct - exhaust
noise, octave 5, day time, rural | 0.076282 | biosphere3 | None | joule | octave 5::day time::rural | biosphere |  | direct - exhaust
noise, octave 5, day time, suburban | 0.070633 | biosphere3 | None | joule | octave 5::day time::suburban | biosphere |  | direct - exhaust
noise, octave 5, day time, urban | 0.049897 | biosphere3 | None | joule | octave 5::day time::urban | biosphere |  | direct - exhaust
noise, octave 6, day time, rural | 0.13772 | biosphere3 | None | joule | octave 6::day time::rural | biosphere |  | direct - exhaust
noise, octave 6, day time, suburban | 0.14126 | biosphere3 | None | joule | octave 6::day time::suburban | biosphere |  | direct - exhaust
noise, octave 6, day time, urban | 0.049477 | biosphere3 | None | joule | octave 6::day time::urban | biosphere |  | direct - exhaust
noise, octave 7, day time, rural | 0.02533 | biosphere3 | None | joule | octave 7::day time::rural | biosphere |  | direct - exhaust
noise, octave 7, day time, suburban | 0.0028848 | biosphere3 | None | joule | octave 7::day time::suburban | biosphere |  | direct - exhaust
noise, octave 7, day time, urban | 0.0044478 | biosphere3 | None | joule | octave 7::day time::urban | biosphere |  | direct - exhaust
noise, octave 8, day time, rural | 0.0070145 | biosphere3 | None | joule | octave 8::day time::rural | biosphere |  | direct - exhaust
noise, octave 8, day time, suburban | 0.0073177 | biosphere3 | None | joule | octave 8::day time::suburban | biosphere |  | direct - exhaust
noise, octave 8, day time, urban | 0.0057761 | biosphere3 | None | joule | octave 8::day time::urban | biosphere |  | direct - exhaust
o-Xylene | 2.0935e-09 | biosphere3 | None | kilogram | air::low population density, long-term | biosphere |  | other
o-Xylene | 6.189e-10 | biosphere3 | None | kilogram | air::non-urban air or from high stacks | biosphere |  | other
o-Xylene | 7.0732e-10 | biosphere3 | None | kilogram | air::urban air close to ground | biosphere |  | other
polyethylene production, high density, granulate | 0.00022169 | carculator db | RER | kilogram |  | technosphere | polyethylene, high density, granulate | energy storage
treatment of used glider, passenger car, shredding | -0.0085032 | carculator db | GLO | kilogram |  | technosphere | used glider, passenger car | other
treatment of used internal combustion engine, passenger car, shredding | -0.001559 | carculator db | GLO | kilogram |  | technosphere | used internal combustion engine, passenger car | other
fuel supply for diesel vehicles, 2030 | 0.060024 | carculator db | RER | kilogram |  | technosphere | fuel | energy chain
electricity market for energy storage production, 2030 | 8.4482e-05 | carculator db | CN | kilowatt hour |  | technosphere | electricity, low voltage, for energy storage production | energy storage
transport, passenger car, diesel, Large SUV, 2030, EURO-6d | 1 | carculator db | RER | kilometer |  | production | transport, passenger car, EURO-6d | other
market for transport, freight train | 0.0022596 | ecoinvent | Europe without Switzerland | ton kilometer |  | technosphere | transport, freight train | other
market for transport, freight, lorry >32 metric ton, EURO4 | 0.0011286 | ecoinvent | RER | ton kilometer |  | technosphere | transport, freight, lorry >32 metric ton, EURO4 | other
Activity | transport, passenger car, diesel, Large SUV, 2040, EURO-6d
location | RER
production amount | 1
reference product | transport, passenger car, EURO-6d
type | process
unit | kilometer
worksheet name | None
source | Sacchi, R., Bauer, C., Cox, B. and Mutel, C. (in review) carculator: an open-source tool for prospective environmental and economic life cycle assessment of vehicles. When, Where and How can battery-electric vehicles help reduce greenhouse gas emissions? Submitted to Renewable and Sustainable Energy Reviews.
description | Cradle-to-grave life cycle inventory of the transport activity using a passenger car over 1 km. carculator is a open-source parametrized truck model that produces life cycle inventories for any desired set of parameters value (lifetime, occupancy rate, power, battery size, fuel blend, etc.): to produce your own inventories, go to https://github.com/romainsacchi/carculator or contact carculator@psi.ch.
special remark
comment | Combustion engine power: 136 [kW]. Electric motor power: 15 [kW]. Power share from combustion engine: 89 [%]. Km over lifetime: 200000 [km]. Yearly mileage: 12000 [km/year]. Autonomy on a full tank/battery: 819 [km]. Tank-to-wheel efficiency: 25 [%]. Tank-to-wheel energy consumption: 2307 [kj/km]. Fuel tank capacity: 525 [kWh]. Curb mass (excl. driver and cargo): 2015 [kg]. Driving mass (incl. driver and cargo): 2155 [kg].
Exchanges
name | amount | database | location | unit | categories | type | reference product | tag
Acetaldehyde | 4.5519e-08 | biosphere3 | None | kilogram | air::low population density, long-term | biosphere |  | other
Acetaldehyde | 1.3157e-08 | biosphere3 | None | kilogram | air::non-urban air or from high stacks | biosphere |  | other
Acetaldehyde | 1.5891e-08 | biosphere3 | None | kilogram | air::urban air close to ground | biosphere |  | other
Acetone | 2.0684e-08 | biosphere3 | None | kilogram | air::low population density, long-term | biosphere |  | other
Acetone | 5.9786e-09 | biosphere3 | None | kilogram | air::non-urban air or from high stacks | biosphere |  | other
Acetone | 7.2208e-09 | biosphere3 | None | kilogram | air::urban air close to ground | biosphere |  | other
Acrolein | 2.5187e-08 | biosphere3 | None | kilogram | air::low population density, long-term | biosphere |  | other
Acrolein | 7.2801e-09 | biosphere3 | None | kilogram | air::non-urban air or from high stacks | biosphere |  | other
Acrolein | 8.7927e-09 | biosphere3 | None | kilogram | air::urban air close to ground | biosphere |  | other
Ammonia | 6.2247e-06 | biosphere3 | None | kilogram | air::low population density, long-term | biosphere |  | direct - exhaust
Ammonia | 1.7992e-06 | biosphere3 | None | kilogram | air::non-urban air or from high stacks | biosphere |  | direct - exhaust
Ammonia | 1.1021e-06 | biosphere3 | None | kilogram | air::urban air close to ground | biosphere |  | direct - exhaust
Arsenic | 3.6676e-12 | biosphere3 | None | kilogram | air::low population density, long-term | biosphere |  | other
Arsenic | 1.0601e-12 | biosphere3 | None | kilogram | air::non-urban air or from high stacks | biosphere |  | other
Arsenic | 6.4937e-13 | biosphere3 | None | kilogram | air::urban air close to ground | biosphere |  | other
Battery BoP | 1.1334e-05 | carculator db | GLO | kilogram |  | technosphere | Battery BoP | energy storage
Battery cell, NMC-622 | 2.5188e-05 | carculator db | GLO | kilogram |  | technosphere | Battery cell | energy storage
Benzaldehyde | 6.0505e-09 | biosphere3 | None | kilogram | air::low population density, long-term | biosphere |  | other
Benzaldehyde | 1.7489e-09 | biosphere3 | None | kilogram | air::non-urban air or from high stacks | biosphere |  | other
Benzaldehyde | 2.1122e-09 | biosphere3 | None | kilogram | air::urban air close to ground | biosphere |  | other
Benzene | 5.6284e-08 | biosphere3 | None | kilogram | air::low population density, long-term | biosphere |  | direct - exhaust
Benzene | 1.6268e-08 | biosphere3 | None | kilogram | air::non-urban air or from high stacks | biosphere |  | direct - exhaust
Benzene | 1.1416e-08 | biosphere3 | None | kilogram | air::urban air close to ground | biosphere |  | direct - exhaust
Butane | 7.739e-10 | biosphere3 | None | kilogram | air::low population density, long-term | biosphere |  | other
Butane | 2.2369e-10 | biosphere3 | None | kilogram | air::non-urban air or from high stacks | biosphere |  | other
Butane | 2.7017e-10 | biosphere3 | None | kilogram | air::urban air close to ground | biosphere |  | other
Cadmium | 3.1796e-10 | biosphere3 | None | kilogram | air::low population density, long-term | biosphere |  | direct - exhaust
Cadmium | 9.1905e-11 | biosphere3 | None | kilogram | air::non-urban air or from high stacks | biosphere |  | direct - exhaust
Cadmium | 5.6297e-11 | biosphere3 | None | kilogram | air::urban air close to ground | biosphere |  | direct - exhaust
Carbon dioxide, fossil | 0.16004 | biosphere3 | None | kilogram | air | biosphere |  | direct - exhaust
Carbon dioxide, non-fossil | 0.0090476 | biosphere3 | None | kilogram | air | biosphere |  | direct - exhaust
Carbon monoxide, fossil | 9.4358e-06 | biosphere3 | None | kilogram | air::low population density, long-term | biosphere |  | direct - exhaust
Carbon monoxide, fossil | 2.7273e-06 | biosphere3 | None | kilogram | air::non-urban air or from high stacks | biosphere |  | direct - exhaust
Carbon monoxide, fossil | 3.008e-06 | biosphere3 | None | kilogram | air::urban air close to ground | biosphere |  | direct - exhaust
Chromium | 1.0987e-09 | biosphere3 | None | kilogram | air::low population density, long-term | biosphere |  | direct - exhaust
Chromium | 3.1757e-10 | biosphere3 | None | kilogram | air::non-urban air or from high stacks | biosphere |  | direct - exhaust
Chromium | 1.9453e-10 | biosphere3 | None | kilogram | air::urban air close to ground | biosphere |  | direct - exhaust
Chromium VI | 2.2037e-12 | biosphere3 | None | kilogram | air::low population density, long-term | biosphere |  | direct - exhaust
Chromium VI | 6.3696e-13 | biosphere3 | None | kilogram | air::non-urban air or from high stacks | biosphere |  | direct - exhaust
Chromium VI | 3.9018e-13 | biosphere3 | None | kilogram | air::urban air close to ground | biosphere |  | direct - exhaust
Copper | 7.7602e-10 | biosphere3 | None | kilogram | air::low population density, long-term | biosphere |  | energy storage
Copper | 2.243e-10 | biosphere3 | None | kilogram | air::non-urban air or from high stacks | biosphere |  | energy storage
Copper | 1.374e-10 | biosphere3 | None | kilogram | air::urban air close to ground | biosphere |  | energy storage
Cyclohexane | 4.5731e-09 | biosphere3 | None | kilogram | air::low population density, long-term | biosphere |  | other
Cyclohexane | 1.3218e-09 | biosphere3 | None | kilogram | air::non-urban air or from high stacks | biosphere |  | other
Cyclohexane | 1.5964e-09 | biosphere3 | None | kilogram | air::urban air close to ground | biosphere |  | other
Dinitrogen monoxide | 8.7433e-06 | biosphere3 | None | kilogram | air::low population density, long-term | biosphere |  | direct - exhaust
Dinitrogen monoxide | 2.5272e-06 | biosphere3 | None | kilogram | air::non-urban air or from high stacks | biosphere |  | direct - exhaust
Dinitrogen monoxide | 1.548e-06 | biosphere3 | None | kilogram | air::urban air close to ground | biosphere |  | direct - exhaust
Ethane | 2.3217e-09 | biosphere3 | None | kilogram | air::low population density, long-term | biosphere |  | other
Ethane | 6.7107e-10 | biosphere3 | None | kilogram | air::non-urban air or from high stacks | biosphere |  | other
Ethane | 8.105e-10 | biosphere3 | None | kilogram | air::urban air close to ground | biosphere |  | other
Ethane, 1,1,1,2-tetrafluoro-, HFC-134a | 3e-06 | biosphere3 | None | kilogram | air | biosphere |  | other
Ethene | 7.7179e-08 | biosphere3 | None | kilogram | air::low population density, long-term | biosphere |  | other
Ethene | 2.2308e-08 | biosphere3 | None | kilogram | air::non-urban air or from high stacks | biosphere |  | other
Ethene | 2.6943e-08 | biosphere3 | None | kilogram | air::urban air close to ground | biosphere |  | other
Formaldehyde | 8.4426e-08 | biosphere3 | None | kilogram | air::low population density, long-term | biosphere |  | other
Formaldehyde | 2.4403e-08 | biosphere3 | None | kilogram | air::non-urban air or from high stacks | biosphere |  | other
Formaldehyde | 2.9473e-08 | biosphere3 | None | kilogram | air::urban air close to ground | biosphere |  | other
Glider lightweighting | 0.001425 | carculator db | GLO | kilogram |  | technosphere | glider lightweighting | glider
Heptane | 1.4071e-09 | biosphere3 | None | kilogram | air::low population density, long-term | biosphere |  | other
Heptane | 4.0671e-10 | biosphere3 | None | kilogram | air::non-urban air or from high stacks | biosphere |  | other
Heptane | 4.9121e-10 | biosphere3 | None | kilogram | air::urban air close to ground | biosphere |  | other
Hydrocarbons, chlorinated | 7.0355e-06 | biosphere3 | None | kilogram | air::low population density, long-term | biosphere |  | other
Hydrocarbons, chlorinated | 2.0336e-06 | biosphere3 | None | kilogram | air::non-urban air or from high stacks | biosphere |  | other
Hydrocarbons, chlorinated | 1.3697e-06 | biosphere3 | None | kilogram | air::urban air close to ground | biosphere |  | other
Mercury | 1.9361e-10 | biosphere3 | None | kilogram | air::low population density, long-term | biosphere |  | direct - exhaust
Mercury | 5.5962e-11 | biosphere3 | None | kilogram | air::non-urban air or from high stacks | biosphere |  | direct - exhaust
Mercury | 3.428e-11 | biosphere3 | None | kilogram | air::urban air close to ground | biosphere |  | direct - exhaust
Methane, fossil | 6.3319e-06 | biosphere3 | None | kilogram | air::low population density, long-term | biosphere |  | direct - exhaust
Methane, fossil | 1.8302e-06 | biosphere3 | None | kilogram | air::non-urban air or from high stacks | biosphere |  | direct - exhaust
Methane, fossil | 1.1241e-06 | biosphere3 | None | kilogram | air::urban air close to ground | biosphere |  | direct - exhaust
Methyl ethyl ketone | 8.4426e-09 | biosphere3 | None | kilogram | air::low population density, long-term | biosphere |  | other
Methyl ethyl ketone | 2.4403e-09 | biosphere3 | None | kilogram | air::non-urban air or from high stacks | biosphere |  | other
Methyl ethyl ketone | 2.9473e-09 | biosphere3 | None | kilogram | air::urban air close to ground | biosphere |  | other
NMVOC, non-methane volatile organic compounds, unspecified origin | 3.8695e-07 | biosphere3 | None | kilogram | air::low population density, long-term | biosphere |  | direct - exhaust
NMVOC, non-methane volatile organic compounds, unspecified origin | 1.1185e-07 | biosphere3 | None | kilogram | air::non-urban air or from high stacks | biosphere |  | direct - exhaust
NMVOC, non-methane volatile organic compounds, unspecified origin | 1.3508e-07 | biosphere3 | None | kilogram | air::urban air close to ground | biosphere |  | direct - exhaust
Nickel | 3.2268e-10 | biosphere3 | None | kilogram | air::low population density, long-term | biosphere |  | direct - exhaust
Nickel | 9.327e-11 | biosphere3 | None | kilogram | air::non-urban air or from high stacks | biosphere |  | direct - exhaust
Nickel | 5.7133e-11 | biosphere3 | None | kilogram | air::urban air close to ground | biosphere |  | direct - exhaust
Nitrogen oxides | 2.3463e-05 | biosphere3 | None | kilogram | air::low population density, long-term | biosphere |  | direct - exhaust
Nitrogen oxides | 6.7818e-06 | biosphere3 | None | kilogram | air::non-urban air or from high stacks | biosphere |  | direct - exhaust
Nitrogen oxides | 5.1534e-06 | biosphere3 | None | kilogram | air::urban air close to ground | biosphere |  | direct - exhaust
PAH, polycyclic aromatic hydrocarbons | 2.0778e-09 | biosphere3 | None | kilogram | air::low population density, long-term | biosphere |  | direct - exhaust
PAH, polycyclic aromatic hydrocarbons | 6.0057e-10 | biosphere3 | None | kilogram | air::non-urban air or from high stacks | biosphere |  | direct - exhaust
PAH, polycyclic aromatic hydrocarbons | 3.6788e-10 | biosphere3 | None | kilogram | air::urban air close to ground | biosphere |  | direct - exhaust
Particulates, < 2.5 um | 3.933e-07 | biosphere3 | None | kilogram | air::low population density, long-term | biosphere |  | direct - exhaust
Particulates, < 2.5 um | 1.1368e-07 | biosphere3 | None | kilogram | air::non-urban air or from high stacks | biosphere |  | direct - exhaust
Particulates, < 2.5 um | 7.771e-08 | biosphere3 | None | kilogram | air::urban air close to ground | biosphere |  | direct - exhaust
Pentane | 2.8142e-10 | biosphere3 | None | kilogram | air::low population density, long-term | biosphere |  | other
Pentane | 8.1342e-11 | biosphere3 | None | kilogram | air::non-urban air or from high stacks | biosphere |  | other
Pentane | 9.8242e-11 | biosphere3 | None | kilogram | air::urban air close to ground | biosphere |  | other
Propane | 7.739e-10 | biosphere3 | None | kilogram | air::low population density, long-term | biosphere |  | other
Propane | 2.2369e-10 | biosphere3 | None | kilogram | air::non-urban air or from high stacks | biosphere |  | other
Propane | 2.7017e-10 | biosphere3 | None | kilogram | air::urban air close to ground | biosphere |  | other
Propene | 2.5328e-08 | biosphere3 | None | kilogram | air::low population density, long-term | biosphere |  | other
Propene | 7.3208e-09 | biosphere3 | None | kilogram | air::non-urban air or from high stacks | biosphere |  | other
Propene | 8.8418e-09 | biosphere3 | None | kilogram | air::urban air close to ground | biosphere |  | other
Selenium | 3.6676e-12 | biosphere3 | None | kilogram | air::low population density, long-term | biosphere |  | direct - exhaust
Selenium | 1.0601e-12 | biosphere3 | None | kilogram | air::non-urban air or from high stacks | biosphere |  | direct - exhaust
Selenium | 6.4937e-13 | biosphere3 | None | kilogram | air::urban air close to ground | biosphere |  | direct - exhaust
Styrene | 2.6031e-09 | biosphere3 | None | kilogram | air::low population density, long-term | biosphere |  | other
Styrene | 7.5241e-10 | biosphere3 | None | kilogram | air::non-urban air or from high stacks | biosphere |  | other
Styrene | 9.0874e-10 | biosphere3 | None | kilogram | air::urban air close to ground | biosphere |  | other
Sulfur dioxide | 1.081e-06 | biosphere3 | None | kilogram | air | biosphere |  | direct - exhaust
Toluene | 4.8545e-09 | biosphere3 | None | kilogram | air::low population density, long-term | biosphere |  | other
Toluene | 1.4031e-09 | biosphere3 | None | kilogram | air::non-urban air or from high stacks | biosphere |  | other
Toluene | 1.6947e-09 | biosphere3 | None | kilogram | air::urban air close to ground | biosphere |  | other
Zinc | 6.375e-08 | biosphere3 | None | kilogram | air::low population density, long-term | biosphere |  | direct - exhaust
Zinc | 1.8426e-08 | biosphere3 | None | kilogram | air::non-urban air or from high stacks | biosphere |  | direct - exhaust
Zinc | 1.1287e-08 | biosphere3 | None | kilogram | air::urban air close to ground | biosphere |  | direct - exhaust
m-Xylene | 4.2916e-09 | biosphere3 | None | kilogram | air::low population density, long-term | biosphere |  | other
m-Xylene | 1.2405e-09 | biosphere3 | None | kilogram | air::non-urban air or from high stacks | biosphere |  | other
m-Xylene | 1.4982e-09 | biosphere3 | None | kilogram | air::urban air close to ground | biosphere |  | other
maintenance, passenger car | 1.0833e-05 | carculator db | RER | unit |  | technosphere | passenger car maintenance | maintenance
market for brake wear emissions, passenger car | -1.1485e-05 | carculator db | GLO | kilogram |  | technosphere | brake wear emissions, passenger car | direct - non-exhaust
market for electric motor, electric passenger car | 0.00011278 | carculator db | GLO | kilogram |  | technosphere | electric motor, electric passenger car | powertrain
market for glider, passenger car | 0.0095 | carculator db | GLO | kilogram |  | technosphere | glider, passenger car | glider
market for internal combustion engine, passenger car | 0.0014329 | carculator db | GLO | kilogram |  | technosphere | internal combustion engine, passenger car | powertrain
market for refrigerant R134a | 5.2e-06 | carculator db | GLO | kilogram |  | technosphere | refrigerant R134a | other
market for road | 0.0011572 | carculator db | GLO | meter-year |  | technosphere | road | road
market for road maintenance | 0.00129 | carculator db | RER | meter-year |  | technosphere | road maintenance | road
market for road wear emissions, passenger car | -2.0007e-05 | carculator db | GLO | kilogram |  | technosphere | road wear emissions, passenger car | road
market for tyre wear emissions, passenger car | -2.2483e-05 | carculator db | GLO | kilogram |  | technosphere | tyre wear emissions, passenger car | direct - non-exhaust
market for used Li-ion battery | -3.6522e-05 | carculator db | GLO | kilogram |  | technosphere | used Li-ion battery | other
market for used powertrain from electric passenger car, manual dismantling | -0.00011278 | carculator db | GLO | kilogram |  | technosphere | used powertrain from electric passenger car, manual dismantling | EoL
noise, octave 1, day time, rural | 0.11048 | biosphere3 | None | joule | octave 1::day time::rural | biosphere |  | direct - exhaust
noise, octave 1, day time, suburban | 0.060336 | biosphere3 | None | joule | octave 1::day time::suburban | biosphere |  | direct - exhaust
noise, octave 1, day time, urban | 0.065891 | biosphere3 | None | joule | octave 1::day time::urban | biosphere |  | direct - exhaust
noise, octave 2, day time, rural | 0.0091216 | biosphere3 | None | joule | octave 2::day time::rural | biosphere |  | direct - exhaust
noise, octave 2, day time, suburban | 0.0055997 | biosphere3 | None | joule | octave 2::day time::suburban | biosphere |  | direct - exhaust
noise, octave 2, day time, urban | 0.0084272 | biosphere3 | None | joule | octave 2::day time::urban | biosphere |  | direct - exhaust
noise, octave 3, day time, rural | 0.011708 | biosphere3 | None | joule | octave 3::day time::rural | biosphere |  | direct - exhaust
noise, octave 3, day time, suburban | 0.0033223 | biosphere3 | None | joule | octave 3::day time::suburban | biosphere |  | direct - exhaust
noise, octave 3, day time, urban | 0.0068712 | biosphere3 | None | joule | octave 3::day time::urban | biosphere |  | direct - exhaust
noise, octave 4, day time, rural | 0.030798 | biosphere3 | None | joule | octave 4::day time::rural | biosphere |  | direct - exhaust
noise, octave 4, day time, suburban | 0.011583 | biosphere3 | None | joule | octave 4::day time::suburban | biosphere |  | direct - exhaust
noise, octave 4, day time, urban | 0.00466 | biosphere3 | None | joule | octave 4::day time::urban | biosphere |  | direct - exhaust
noise, octave 5, day time, rural | 0.076282 | biosphere3 | None | joule | octave 5::day time::rural | biosphere |  | direct - exhaust
noise, octave 5, day time, suburban | 0.070633 | biosphere3 | None | joule | octave 5::day time::suburban | biosphere |  | direct - exhaust
noise, octave 5, day time, urban | 0.049897 | biosphere3 | None | joule | octave 5::day time::urban | biosphere |  | direct - exhaust
noise, octave 6, day time, rural | 0.13772 | biosphere3 | None | joule | octave 6::day time::rural | biosphere |  | direct - exhaust
noise, octave 6, day time, suburban | 0.14126 | biosphere3 | None | joule | octave 6::day time::suburban | biosphere |  | direct - exhaust
noise, octave 6, day time, urban | 0.049477 | biosphere3 | None | joule | octave 6::day time::urban | biosphere |  | direct - exhaust
noise, octave 7, day time, rural | 0.02533 | biosphere3 | None | joule | octave 7::day time::rural | biosphere |  | direct - exhaust
noise, octave 7, day time, suburban | 0.0028848 | biosphere3 | None | joule | octave 7::day time::suburban | biosphere |  | direct - exhaust
noise, octave 7, day time, urban | 0.0044478 | biosphere3 | None | joule | octave 7::day time::urban | biosphere |  | direct - exhaust
noise, octave 8, day time, rural | 0.0070145 | biosphere3 | None | joule | octave 8::day time::rural | biosphere |  | direct - exhaust
noise, octave 8, day time, suburban | 0.0073177 | biosphere3 | None | joule | octave 8::day time::suburban | biosphere |  | direct - exhaust
noise, octave 8, day time, urban | 0.0057761 | biosphere3 | None | joule | octave 8::day time::urban | biosphere |  | direct - exhaust
o-Xylene | 1.8996e-09 | biosphere3 | None | kilogram | air::low population density, long-term | biosphere |  | other
o-Xylene | 5.4906e-10 | biosphere3 | None | kilogram | air::non-urban air or from high stacks | biosphere |  | other
o-Xylene | 6.6314e-10 | biosphere3 | None | kilogram | air::urban air close to ground | biosphere |  | other
polyethylene production, high density, granulate | 0.00019706 | carculator db | RER | kilogram |  | technosphere | polyethylene, high density, granulate | energy storage
treatment of used glider, passenger car, shredding | -0.0082721 | carculator db | GLO | kilogram |  | technosphere | used glider, passenger car | other
treatment of used internal combustion engine, passenger car, shredding | -0.0014329 | carculator db | GLO | kilogram |  | technosphere | used internal combustion engine, passenger car | other
fuel supply for diesel vehicles, 2040 | 0.054048 | carculator db | RER | kilogram |  | technosphere | fuel | energy chain
electricity market for energy storage production, 2040 | 0.00013959 | carculator db | CN | kilowatt hour |  | technosphere | electricity, low voltage, for energy storage production | energy storage
transport, passenger car, diesel, Large SUV, 2040, EURO-6d | 1 | carculator db | RER | kilometer |  | production | transport, passenger car, EURO-6d | other
market for transport, freight train | 0.0022291 | ecoinvent | Europe without Switzerland | ton kilometer |  | technosphere | transport, freight train | other
market for transport, freight, lorry >32 metric ton, EURO4 | 0.0011135 | ecoinvent | RER | ton kilometer |  | technosphere | transport, freight, lorry >32 metric ton, EURO4 | other
Activity | transport, passenger car, diesel, Large SUV, 2050, EURO-6d
location | RER
production amount | 1
reference product | transport, passenger car, EURO-6d
type | process
unit | kilometer
worksheet name | None
source | Sacchi, R., Bauer, C., Cox, B. and Mutel, C. (in review) carculator: an open-source tool for prospective environmental and economic life cycle assessment of vehicles. When, Where and How can battery-electric vehicles help reduce greenhouse gas emissions? Submitted to Renewable and Sustainable Energy Reviews.
description | Cradle-to-grave life cycle inventory of the transport activity using a passenger car over 1 km. carculator is a open-source parametrized truck model that produces life cycle inventories for any desired set of parameters value (lifetime, occupancy rate, power, battery size, fuel blend, etc.): to produce your own inventories, go to https://github.com/romainsacchi/carculator or contact carculator@psi.ch.
special remark
comment | Combustion engine power: 136 [kW]. Electric motor power: 15 [kW]. Power share from combustion engine: 89 [%]. Km over lifetime: 200000 [km]. Yearly mileage: 12000 [km/year]. Autonomy on a full tank/battery: 819 [km]. Tank-to-wheel efficiency: 25 [%]. Tank-to-wheel energy consumption: 2307 [kj/km]. Fuel tank capacity: 525 [kWh]. Curb mass (excl. driver and cargo): 2015 [kg]. Driving mass (incl. driver and cargo): 2155 [kg].
Exchanges
name | amount | database | location | unit | categories | type | reference product | tag
Acetaldehyde | 4.5519e-08 | biosphere3 | None | kilogram | air::low population density, long-term | biosphere |  | other
Acetaldehyde | 1.3157e-08 | biosphere3 | None | kilogram | air::non-urban air or from high stacks | biosphere |  | other
Acetaldehyde | 1.5891e-08 | biosphere3 | None | kilogram | air::urban air close to ground | biosphere |  | other
Acetone | 2.0684e-08 | biosphere3 | None | kilogram | air::low population density, long-term | biosphere |  | other
Acetone | 5.9786e-09 | biosphere3 | None | kilogram | air::non-urban air or from high stacks | biosphere |  | other
Acetone | 7.2208e-09 | biosphere3 | None | kilogram | air::urban air close to ground | biosphere |  | other
Acrolein | 2.5187e-08 | biosphere3 | None | kilogram | air::low population density, long-term | biosphere |  | other
Acrolein | 7.2801e-09 | biosphere3 | None | kilogram | air::non-urban air or from high stacks | biosphere |  | other
Acrolein | 8.7927e-09 | biosphere3 | None | kilogram | air::urban air close to ground | biosphere |  | other
Ammonia | 6.2247e-06 | biosphere3 | None | kilogram | air::low population density, long-term | biosphere |  | direct - exhaust
Ammonia | 1.7992e-06 | biosphere3 | None | kilogram | air::non-urban air or from high stacks | biosphere |  | direct - exhaust
Ammonia | 1.1021e-06 | biosphere3 | None | kilogram | air::urban air close to ground | biosphere |  | direct - exhaust
Arsenic | 3.6676e-12 | biosphere3 | None | kilogram | air::low population density, long-term | biosphere |  | other
Arsenic | 1.0601e-12 | biosphere3 | None | kilogram | air::non-urban air or from high stacks | biosphere |  | other
Arsenic | 6.4937e-13 | biosphere3 | None | kilogram | air::urban air close to ground | biosphere |  | other
Battery BoP | 1.1334e-05 | carculator db | GLO | kilogram |  | technosphere | Battery BoP | energy storage
Battery cell, NMC-622 | 2.5188e-05 | carculator db | GLO | kilogram |  | technosphere | Battery cell | energy storage
Benzaldehyde | 6.0505e-09 | biosphere3 | None | kilogram | air::low population density, long-term | biosphere |  | other
Benzaldehyde | 1.7489e-09 | biosphere3 | None | kilogram | air::non-urban air or from high stacks | biosphere |  | other
Benzaldehyde | 2.1122e-09 | biosphere3 | None | kilogram | air::urban air close to ground | biosphere |  | other
Benzene | 5.6284e-08 | biosphere3 | None | kilogram | air::low population density, long-term | biosphere |  | direct - exhaust
Benzene | 1.6268e-08 | biosphere3 | None | kilogram | air::non-urban air or from high stacks | biosphere |  | direct - exhaust
Benzene | 1.1416e-08 | biosphere3 | None | kilogram | air::urban air close to ground | biosphere |  | direct - exhaust
Butane | 7.739e-10 | biosphere3 | None | kilogram | air::low population density, long-term | biosphere |  | other
Butane | 2.2369e-10 | biosphere3 | None | kilogram | air::non-urban air or from high stacks | biosphere |  | other
Butane | 2.7017e-10 | biosphere3 | None | kilogram | air::urban air close to ground | biosphere |  | other
Cadmium | 3.1796e-10 | biosphere3 | None | kilogram | air::low population density, long-term | biosphere |  | direct - exhaust
Cadmium | 9.1905e-11 | biosphere3 | None | kilogram | air::non-urban air or from high stacks | biosphere |  | direct - exhaust
Cadmium | 5.6297e-11 | biosphere3 | None | kilogram | air::urban air close to ground | biosphere |  | direct - exhaust
Carbon dioxide, fossil | 0.16004 | biosphere3 | None | kilogram | air | biosphere |  | direct - exhaust
Carbon dioxide, non-fossil | 0.0090476 | biosphere3 | None | kilogram | air | biosphere |  | direct - exhaust
Carbon monoxide, fossil | 9.4358e-06 | biosphere3 | None | kilogram | air::low population density, long-term | biosphere |  | direct - exhaust
Carbon monoxide, fossil | 2.7273e-06 | biosphere3 | None | kilogram | air::non-urban air or from high stacks | biosphere |  | direct - exhaust
Carbon monoxide, fossil | 3.008e-06 | biosphere3 | None | kilogram | air::urban air close to ground | biosphere |  | direct - exhaust
Chromium | 1.0987e-09 | biosphere3 | None | kilogram | air::low population density, long-term | biosphere |  | direct - exhaust
Chromium | 3.1757e-10 | biosphere3 | None | kilogram | air::non-urban air or from high stacks | biosphere |  | direct - exhaust
Chromium | 1.9453e-10 | biosphere3 | None | kilogram | air::urban air close to ground | biosphere |  | direct - exhaust
Chromium VI | 2.2037e-12 | biosphere3 | None | kilogram | air::low population density, long-term | biosphere |  | direct - exhaust
Chromium VI | 6.3696e-13 | biosphere3 | None | kilogram | air::non-urban air or from high stacks | biosphere |  | direct - exhaust
Chromium VI | 3.9018e-13 | biosphere3 | None | kilogram | air::urban air close to ground | biosphere |  | direct - exhaust
Copper | 7.7602e-10 | biosphere3 | None | kilogram | air::low population density, long-term | biosphere |  | energy storage
Copper | 2.243e-10 | biosphere3 | None | kilogram | air::non-urban air or from high stacks | biosphere |  | energy storage
Copper | 1.374e-10 | biosphere3 | None | kilogram | air::urban air close to ground | biosphere |  | energy storage
Cyclohexane | 4.5731e-09 | biosphere3 | None | kilogram | air::low population density, long-term | biosphere |  | other
Cyclohexane | 1.3218e-09 | biosphere3 | None | kilogram | air::non-urban air or from high stacks | biosphere |  | other
Cyclohexane | 1.5964e-09 | biosphere3 | None | kilogram | air::urban air close to ground | biosphere |  | other
Dinitrogen monoxide | 8.7433e-06 | biosphere3 | None | kilogram | air::low population density, long-term | biosphere |  | direct - exhaust
Dinitrogen monoxide | 2.5272e-06 | biosphere3 | None | kilogram | air::non-urban air or from high stacks | biosphere |  | direct - exhaust
Dinitrogen monoxide | 1.548e-06 | biosphere3 | None | kilogram | air::urban air close to ground | biosphere |  | direct - exhaust
Ethane | 2.3217e-09 | biosphere3 | None | kilogram | air::low population density, long-term | biosphere |  | other
Ethane | 6.7107e-10 | biosphere3 | None | kilogram | air::non-urban air or from high stacks | biosphere |  | other
Ethane | 8.105e-10 | biosphere3 | None | kilogram | air::urban air close to ground | biosphere |  | other
Ethane, 1,1,1,2-tetrafluoro-, HFC-134a | 3e-06 | biosphere3 | None | kilogram | air | biosphere |  | other
Ethene | 7.7179e-08 | biosphere3 | None | kilogram | air::low population density, long-term | biosphere |  | other
Ethene | 2.2308e-08 | biosphere3 | None | kilogram | air::non-urban air or from high stacks | biosphere |  | other
Ethene | 2.6943e-08 | biosphere3 | None | kilogram | air::urban air close to ground | biosphere |  | other
Formaldehyde | 8.4426e-08 | biosphere3 | None | kilogram | air::low population density, long-term | biosphere |  | other
Formaldehyde | 2.4403e-08 | biosphere3 | None | kilogram | air::non-urban air or from high stacks | biosphere |  | other
Formaldehyde | 2.9473e-08 | biosphere3 | None | kilogram | air::urban air close to ground | biosphere |  | other
Glider lightweighting | 0.001425 | carculator db | GLO | kilogram |  | technosphere | glider lightweighting | glider
Heptane | 1.4071e-09 | biosphere3 | None | kilogram | air::low population density, long-term | biosphere |  | other
Heptane | 4.0671e-10 | biosphere3 | None | kilogram | air::non-urban air or from high stacks | biosphere |  | other
Heptane | 4.9121e-10 | biosphere3 | None | kilogram | air::urban air close to ground | biosphere |  | other
Hydrocarbons, chlorinated | 7.0355e-06 | biosphere3 | None | kilogram | air::low population density, long-term | biosphere |  | other
Hydrocarbons, chlorinated | 2.0336e-06 | biosphere3 | None | kilogram | air::non-urban air or from high stacks | biosphere |  | other
Hydrocarbons, chlorinated | 1.3697e-06 | biosphere3 | None | kilogram | air::urban air close to ground | biosphere |  | other
Mercury | 1.9361e-10 | biosphere3 | None | kilogram | air::low population density, long-term | biosphere |  | direct - exhaust
Mercury | 5.5962e-11 | biosphere3 | None | kilogram | air::non-urban air or from high stacks | biosphere |  | direct - exhaust
Mercury | 3.428e-11 | biosphere3 | None | kilogram | air::urban air close to ground | biosphere |  | direct - exhaust
Methane, fossil | 6.3319e-06 | biosphere3 | None | kilogram | air::low population density, long-term | biosphere |  | direct - exhaust
Methane, fossil | 1.8302e-06 | biosphere3 | None | kilogram | air::non-urban air or from high stacks | biosphere |  | direct - exhaust
Methane, fossil | 1.1241e-06 | biosphere3 | None | kilogram | air::urban air close to ground | biosphere |  | direct - exhaust
Methyl ethyl ketone | 8.4426e-09 | biosphere3 | None | kilogram | air::low population density, long-term | biosphere |  | other
Methyl ethyl ketone | 2.4403e-09 | biosphere3 | None | kilogram | air::non-urban air or from high stacks | biosphere |  | other
Methyl ethyl ketone | 2.9473e-09 | biosphere3 | None | kilogram | air::urban air close to ground | biosphere |  | other
NMVOC, non-methane volatile organic compounds, unspecified origin | 3.8695e-07 | biosphere3 | None | kilogram | air::low population density, long-term | biosphere |  | direct - exhaust
NMVOC, non-methane volatile organic compounds, unspecified origin | 1.1185e-07 | biosphere3 | None | kilogram | air::non-urban air or from high stacks | biosphere |  | direct - exhaust
NMVOC, non-methane volatile organic compounds, unspecified origin | 1.3508e-07 | biosphere3 | None | kilogram | air::urban air close to ground | biosphere |  | direct - exhaust
Nickel | 3.2268e-10 | biosphere3 | None | kilogram | air::low population density, long-term | biosphere |  | direct - exhaust
Nickel | 9.327e-11 | biosphere3 | None | kilogram | air::non-urban air or from high stacks | biosphere |  | direct - exhaust
Nickel | 5.7133e-11 | biosphere3 | None | kilogram | air::urban air close to ground | biosphere |  | direct - exhaust
Nitrogen oxides | 2.3463e-05 | biosphere3 | None | kilogram | air::low population density, long-term | biosphere |  | direct - exhaust
Nitrogen oxides | 6.7818e-06 | biosphere3 | None | kilogram | air::non-urban air or from high stacks | biosphere |  | direct - exhaust
Nitrogen oxides | 5.1534e-06 | biosphere3 | None | kilogram | air::urban air close to ground | biosphere |  | direct - exhaust
PAH, polycyclic aromatic hydrocarbons | 2.0778e-09 | biosphere3 | None | kilogram | air::low population density, long-term | biosphere |  | direct - exhaust
PAH, polycyclic aromatic hydrocarbons | 6.0057e-10 | biosphere3 | None | kilogram | air::non-urban air or from high stacks | biosphere |  | direct - exhaust
PAH, polycyclic aromatic hydrocarbons | 3.6788e-10 | biosphere3 | None | kilogram | air::urban air close to ground | biosphere |  | direct - exhaust
Particulates, < 2.5 um | 3.933e-07 | biosphere3 | None | kilogram | air::low population density, long-term | biosphere |  | direct - exhaust
Particulates, < 2.5 um | 1.1368e-07 | biosphere3 | None | kilogram | air::non-urban air or from high stacks | biosphere |  | direct - exhaust
Particulates, < 2.5 um | 7.771e-08 | biosphere3 | None | kilogram | air::urban air close to ground | biosphere |  | direct - exhaust
Pentane | 2.8142e-10 | biosphere3 | None | kilogram | air::low population density, long-term | biosphere |  | other
Pentane | 8.1342e-11 | biosphere3 | None | kilogram | air::non-urban air or from high stacks | biosphere |  | other
Pentane | 9.8242e-11 | biosphere3 | None | kilogram | air::urban air close to ground | biosphere |  | other
Propane | 7.739e-10 | biosphere3 | None | kilogram | air::low population density, long-term | biosphere |  | other
Propane | 2.2369e-10 | biosphere3 | None | kilogram | air::non-urban air or from high stacks | biosphere |  | other
Propane | 2.7017e-10 | biosphere3 | None | kilogram | air::urban air close to ground | biosphere |  | other
Propene | 2.5328e-08 | biosphere3 | None | kilogram | air::low population density, long-term | biosphere |  | other
Propene | 7.3208e-09 | biosphere3 | None | kilogram | air::non-urban air or from high stacks | biosphere |  | other
Propene | 8.8418e-09 | biosphere3 | None | kilogram | air::urban air close to ground | biosphere |  | other
Selenium | 3.6676e-12 | biosphere3 | None | kilogram | air::low population density, long-term | biosphere |  | direct - exhaust
Selenium | 1.0601e-12 | biosphere3 | None | kilogram | air::non-urban air or from high stacks | biosphere |  | direct - exhaust
Selenium | 6.4937e-13 | biosphere3 | None | kilogram | air::urban air close to ground | biosphere |  | direct - exhaust
Styrene | 2.6031e-09 | biosphere3 | None | kilogram | air::low population density, long-term | biosphere |  | other
Styrene | 7.5241e-10 | biosphere3 | None | kilogram | air::non-urban air or from high stacks | biosphere |  | other
Styrene | 9.0874e-10 | biosphere3 | None | kilogram | air::urban air close to ground | biosphere |  | other
Sulfur dioxide | 1.081e-06 | biosphere3 | None | kilogram | air | biosphere |  | direct - exhaust
Toluene | 4.8545e-09 | biosphere3 | None | kilogram | air::low population density, long-term | biosphere |  | other
Toluene | 1.4031e-09 | biosphere3 | None | kilogram | air::non-urban air or from high stacks | biosphere |  | other
Toluene | 1.6947e-09 | biosphere3 | None | kilogram | air::urban air close to ground | biosphere |  | other
Zinc | 6.375e-08 | biosphere3 | None | kilogram | air::low population density, long-term | biosphere |  | direct - exhaust
Zinc | 1.8426e-08 | biosphere3 | None | kilogram | air::non-urban air or from high stacks | biosphere |  | direct - exhaust
Zinc | 1.1287e-08 | biosphere3 | None | kilogram | air::urban air close to ground | biosphere |  | direct - exhaust
m-Xylene | 4.2916e-09 | biosphere3 | None | kilogram | air::low population density, long-term | biosphere |  | other
m-Xylene | 1.2405e-09 | biosphere3 | None | kilogram | air::non-urban air or from high stacks | biosphere |  | other
m-Xylene | 1.4982e-09 | biosphere3 | None | kilogram | air::urban air close to ground | biosphere |  | other
maintenance, passenger car | 1.0833e-05 | carculator db | RER | unit |  | technosphere | passenger car maintenance | maintenance
market for brake wear emissions, passenger car | -1.1485e-05 | carculator db | GLO | kilogram |  | technosphere | brake wear emissions, passenger car | direct - non-exhaust
market for electric motor, electric passenger car | 0.00011278 | carculator db | GLO | kilogram |  | technosphere | electric motor, electric passenger car | powertrain
market for glider, passenger car | 0.0095 | carculator db | GLO | kilogram |  | technosphere | glider, passenger car | glider
market for internal combustion engine, passenger car | 0.0014329 | carculator db | GLO | kilogram |  | technosphere | internal combustion engine, passenger car | powertrain
market for refrigerant R134a | 5.2e-06 | carculator db | GLO | kilogram |  | technosphere | refrigerant R134a | other
market for road | 0.0011572 | carculator db | GLO | meter-year |  | technosphere | road | road
market for road maintenance | 0.00129 | carculator db | RER | meter-year |  | technosphere | road maintenance | road
market for road wear emissions, passenger car | -2.0007e-05 | carculator db | GLO | kilogram |  | technosphere | road wear emissions, passenger car | road
market for tyre wear emissions, passenger car | -2.2483e-05 | carculator db | GLO | kilogram |  | technosphere | tyre wear emissions, passenger car | direct - non-exhaust
market for used Li-ion battery | -3.6522e-05 | carculator db | GLO | kilogram |  | technosphere | used Li-ion battery | other
market for used powertrain from electric passenger car, manual dismantling | -0.00011278 | carculator db | GLO | kilogram |  | technosphere | used powertrain from electric passenger car, manual dismantling | EoL
noise, octave 1, day time, rural | 0.11048 | biosphere3 | None | joule | octave 1::day time::rural | biosphere |  | direct - exhaust
noise, octave 1, day time, suburban | 0.060336 | biosphere3 | None | joule | octave 1::day time::suburban | biosphere |  | direct - exhaust
noise, octave 1, day time, urban | 0.065891 | biosphere3 | None | joule | octave 1::day time::urban | biosphere |  | direct - exhaust
noise, octave 2, day time, rural | 0.0091216 | biosphere3 | None | joule | octave 2::day time::rural | biosphere |  | direct - exhaust
noise, octave 2, day time, suburban | 0.0055997 | biosphere3 | None | joule | octave 2::day time::suburban | biosphere |  | direct - exhaust
noise, octave 2, day time, urban | 0.0084272 | biosphere3 | None | joule | octave 2::day time::urban | biosphere |  | direct - exhaust
noise, octave 3, day time, rural | 0.011708 | biosphere3 | None | joule | octave 3::day time::rural | biosphere |  | direct - exhaust
noise, octave 3, day time, suburban | 0.0033223 | biosphere3 | None | joule | octave 3::day time::suburban | biosphere |  | direct - exhaust
noise, octave 3, day time, urban | 0.0068712 | biosphere3 | None | joule | octave 3::day time::urban | biosphere |  | direct - exhaust
noise, octave 4, day time, rural | 0.030798 | biosphere3 | None | joule | octave 4::day time::rural | biosphere |  | direct - exhaust
noise, octave 4, day time, suburban | 0.011583 | biosphere3 | None | joule | octave 4::day time::suburban | biosphere |  | direct - exhaust
noise, octave 4, day time, urban | 0.00466 | biosphere3 | None | joule | octave 4::day time::urban | biosphere |  | direct - exhaust
noise, octave 5, day time, rural | 0.076282 | biosphere3 | None | joule | octave 5::day time::rural | biosphere |  | direct - exhaust
noise, octave 5, day time, suburban | 0.070633 | biosphere3 | None | joule | octave 5::day time::suburban | biosphere |  | direct - exhaust
noise, octave 5, day time, urban | 0.049897 | biosphere3 | None | joule | octave 5::day time::urban | biosphere |  | direct - exhaust
noise, octave 6, day time, rural | 0.13772 | biosphere3 | None | joule | octave 6::day time::rural | biosphere |  | direct - exhaust
noise, octave 6, day time, suburban | 0.14126 | biosphere3 | None | joule | octave 6::day time::suburban | biosphere |  | direct - exhaust
noise, octave 6, day time, urban | 0.049477 | biosphere3 | None | joule | octave 6::day time::urban | biosphere |  | direct - exhaust
noise, octave 7, day time, rural | 0.02533 | biosphere3 | None | joule | octave 7::day time::rural | biosphere |  | direct - exhaust
noise, octave 7, day time, suburban | 0.0028848 | biosphere3 | None | joule | octave 7::day time::suburban | biosphere |  | direct - exhaust
noise, octave 7, day time, urban | 0.0044478 | biosphere3 | None | joule | octave 7::day time::urban | biosphere |  | direct - exhaust
noise, octave 8, day time, rural | 0.0070145 | biosphere3 | None | joule | octave 8::day time::rural | biosphere |  | direct - exhaust
noise, octave 8, day time, suburban | 0.0073177 | biosphere3 | None | joule | octave 8::day time::suburban | biosphere |  | direct - exhaust
noise, octave 8, day time, urban | 0.0057761 | biosphere3 | None | joule | octave 8::day time::urban | biosphere |  | direct - exhaust
o-Xylene | 1.8996e-09 | biosphere3 | None | kilogram | air::low population density, long-term | biosphere |  | other
o-Xylene | 5.4906e-10 | biosphere3 | None | kilogram | air::non-urban air or from high stacks | biosphere |  | other
o-Xylene | 6.6314e-10 | biosphere3 | None | kilogram | air::urban air close to ground | biosphere |  | other
polyethylene production, high density, granulate | 0.00019706 | carculator db | RER | kilogram |  | technosphere | polyethylene, high density, granulate | energy storage
treatment of used glider, passenger car, shredding | -0.0082721 | carculator db | GLO | kilogram |  | technosphere | used glider, passenger car | other
treatment of used internal combustion engine, passenger car, shredding | -0.0014329 | carculator db | GLO | kilogram |  | technosphere | used internal combustion engine, passenger car | other
fuel supply for diesel vehicles, 2050 | 0.054048 | carculator db | RER | kilogram |  | technosphere | fuel | energy chain
electricity market for energy storage production, 2050 | 0.00013959 | carculator db | CN | kilowatt hour |  | technosphere | electricity, low voltage, for energy storage production | energy storage
transport, passenger car, diesel, Large SUV, 2050, EURO-6d | 1 | carculator db | RER | kilometer |  | production | transport, passenger car, EURO-6d | other
market for transport, freight train | 0.0022291 | ecoinvent | Europe without Switzerland | ton kilometer |  | technosphere | transport, freight train | other
market for transport, freight, lorry >32 metric ton, EURO4 | 0.0011135 | ecoinvent | RER | ton kilometer |  | technosphere | transport, freight, lorry >32 metric ton, EURO4 | other
Activity | transport, passenger car, compressed gas, Large SUV, 2000, EURO-2
location | RER
production amount | 1
reference product | transport, passenger car, EURO-2
type | process
unit | kilometer
worksheet name | None
source | Sacchi, R., Bauer, C., Cox, B. and Mutel, C. (in review) carculator: an open-source tool for prospective environmental and economic life cycle assessment of vehicles. When, Where and How can battery-electric vehicles help reduce greenhouse gas emissions? Submitted to Renewable and Sustainable Energy Reviews.
description | Cradle-to-grave life cycle inventory of the transport activity using a passenger car over 1 km. carculator is a open-source parametrized truck model that produces life cycle inventories for any desired set of parameters value (lifetime, occupancy rate, power, battery size, fuel blend, etc.): to produce your own inventories, go to https://github.com/romainsacchi/carculator or contact carculator@psi.ch.
special remark
comment | Combustion engine power: 165 [kW]. Power share from combustion engine: 100 [%]. Km over lifetime: 200000 [km]. Yearly mileage: 12000 [km/year]. Autonomy on a full tank/battery: 462 [km]. Tank-to-wheel efficiency: 14 [%]. Tank-to-wheel energy consumption: 4317 [kj/km]. Fuel tank capacity: 555 [kWh]. Curb mass (excl. driver and cargo): 2203 [kg]. Driving mass (incl. driver and cargo): 2343 [kg].
Exchanges
name | amount | database | location | unit | categories | type | reference product | tag
Ammonia | 0.00011332 | biosphere3 | None | kilogram | air::low population density, long-term | biosphere |  | direct - exhaust
Ammonia | 3.8952e-05 | biosphere3 | None | kilogram | air::non-urban air or from high stacks | biosphere |  | direct - exhaust
Ammonia | 2.5667e-05 | biosphere3 | None | kilogram | air::urban air close to ground | biosphere |  | direct - exhaust
Benzene | 2.2079e-06 | biosphere3 | None | kilogram | air::low population density, long-term | biosphere |  | direct - exhaust
Benzene | 7.5967e-07 | biosphere3 | None | kilogram | air::non-urban air or from high stacks | biosphere |  | direct - exhaust
Benzene | 1.3695e-06 | biosphere3 | None | kilogram | air::urban air close to ground | biosphere |  | direct - exhaust
Carbon dioxide, fossil | 0.20848 | biosphere3 | None | kilogram | air | biosphere |  | direct - exhaust
Carbon monoxide, fossil | 0.00063455 | biosphere3 | None | kilogram | air::low population density, long-term | biosphere |  | direct - exhaust
Carbon monoxide, fossil | 0.00021813 | biosphere3 | None | kilogram | air::non-urban air or from high stacks | biosphere |  | direct - exhaust
Carbon monoxide, fossil | 0.00020077 | biosphere3 | None | kilogram | air::urban air close to ground | biosphere |  | direct - exhaust
Dinitrogen monoxide | 2.5347e-06 | biosphere3 | None | kilogram | air::low population density, long-term | biosphere |  | direct - exhaust
Dinitrogen monoxide | 8.7132e-07 | biosphere3 | None | kilogram | air::non-urban air or from high stacks | biosphere |  | direct - exhaust
Dinitrogen monoxide | 5.7415e-07 | biosphere3 | None | kilogram | air::urban air close to ground | biosphere |  | direct - exhaust
Ethane, 1,1,1,2-tetrafluoro-, HFC-134a | 3.75e-06 | biosphere3 | None | kilogram | air | biosphere |  | other
Fuel tank, compressed natural gas, 200 bar | 0.00068 | carculator db | RER | kilogram |  | technosphere | Fuel tank, compressed natural gas, 200 bar | other
Glider lightweighting | 0.00095 | carculator db | GLO | kilogram |  | technosphere | glider lightweighting | glider
Hydrocarbons, chlorinated | 6.0624e-05 | biosphere3 | None | kilogram | air::low population density, long-term | biosphere |  | other
Hydrocarbons, chlorinated | 2.0926e-05 | biosphere3 | None | kilogram | air::non-urban air or from high stacks | biosphere |  | other
Hydrocarbons, chlorinated | 2.6763e-05 | biosphere3 | None | kilogram | air::urban air close to ground | biosphere |  | other
Lead | 3.2512e-08 | biosphere3 | None | kilogram | air::low population density, long-term | biosphere |  | direct - exhaust
Lead | 1.1176e-08 | biosphere3 | None | kilogram | air::non-urban air or from high stacks | biosphere |  | direct - exhaust
Lead | 7.4595e-09 | biosphere3 | None | kilogram | air::urban air close to ground | biosphere |  | direct - exhaust
Methane, fossil | 0.00031116 | biosphere3 | None | kilogram | air | biosphere |  | direct - exhaust
Methane, fossil | 4.2818e-05 | biosphere3 | None | kilogram | air::low population density, long-term | biosphere |  | direct - exhaust
Methane, fossil | 1.4719e-05 | biosphere3 | None | kilogram | air::non-urban air or from high stacks | biosphere |  | direct - exhaust
Methane, fossil | 1.0395e-05 | biosphere3 | None | kilogram | air::urban air close to ground | biosphere |  | direct - exhaust
NMVOC, non-methane volatile organic compounds, unspecified origin | 1.7805e-05 | biosphere3 | None | kilogram | air::low population density, long-term | biosphere |  | direct - exhaust
NMVOC, non-methane volatile organic compounds, unspecified origin | 6.207e-06 | biosphere3 | None | kilogram | air::non-urban air or from high stacks | biosphere |  | direct - exhaust
NMVOC, non-methane volatile organic compounds, unspecified origin | 1.6368e-05 | biosphere3 | None | kilogram | air::urban air close to ground | biosphere |  | direct - exhaust
Nitrogen oxides | 0.00013991 | biosphere3 | None | kilogram | air::low population density, long-term | biosphere |  | direct - exhaust
Nitrogen oxides | 4.8095e-05 | biosphere3 | None | kilogram | air::non-urban air or from high stacks | biosphere |  | direct - exhaust
Nitrogen oxides | 3.4538e-05 | biosphere3 | None | kilogram | air::urban air close to ground | biosphere |  | direct - exhaust
Particulates, < 2.5 um | 4.8757e-06 | biosphere3 | None | kilogram | air::low population density, long-term | biosphere |  | direct - exhaust
Particulates, < 2.5 um | 1.676e-06 | biosphere3 | None | kilogram | air::non-urban air or from high stacks | biosphere |  | direct - exhaust
Particulates, < 2.5 um | 1.1044e-06 | biosphere3 | None | kilogram | air::urban air close to ground | biosphere |  | direct - exhaust
maintenance, passenger car | 1.1847e-05 | carculator db | RER | unit |  | technosphere | passenger car maintenance | maintenance
market for brake wear emissions, passenger car | -1.8992e-05 | carculator db | GLO | kilogram |  | technosphere | brake wear emissions, passenger car | direct - non-exhaust
market for glider, passenger car | 0.0095 | carculator db | GLO | kilogram |  | technosphere | glider, passenger car | glider
market for internal combustion engine, passenger car | 0.0016079 | carculator db | GLO | kilogram |  | technosphere | internal combustion engine, passenger car | powertrain
market for refrigerant R134a | 6.5e-06 | carculator db | GLO | kilogram |  | technosphere | refrigerant R134a | other
market for road | 0.0012585 | carculator db | GLO | meter-year |  | technosphere | road | road
market for road maintenance | 0.00129 | carculator db | RER | meter-year |  | technosphere | road maintenance | road
market for road wear emissions, passenger car | -2.1305e-05 | carculator db | GLO | kilogram |  | technosphere | road wear emissions, passenger car | road
market for tyre wear emissions, passenger car | -2.3605e-05 | carculator db | GLO | kilogram |  | technosphere | tyre wear emissions, passenger car | direct - non-exhaust
noise, octave 1, day time, rural | 0.11048 | biosphere3 | None | joule | octave 1::day time::rural | biosphere |  | direct - exhaust
noise, octave 1, day time, suburban | 0.060336 | biosphere3 | None | joule | octave 1::day time::suburban | biosphere |  | direct - exhaust
noise, octave 1, day time, urban | 0.065891 | biosphere3 | None | joule | octave 1::day time::urban | biosphere |  | direct - exhaust
noise, octave 2, day time, rural | 0.0091216 | biosphere3 | None | joule | octave 2::day time::rural | biosphere |  | direct - exhaust
noise, octave 2, day time, suburban | 0.0055997 | biosphere3 | None | joule | octave 2::day time::suburban | biosphere |  | direct - exhaust
noise, octave 2, day time, urban | 0.0084272 | biosphere3 | None | joule | octave 2::day time::urban | biosphere |  | direct - exhaust
noise, octave 3, day time, rural | 0.011708 | biosphere3 | None | joule | octave 3::day time::rural | biosphere |  | direct - exhaust
noise, octave 3, day time, suburban | 0.0033223 | biosphere3 | None | joule | octave 3::day time::suburban | biosphere |  | direct - exhaust
noise, octave 3, day time, urban | 0.0068712 | biosphere3 | None | joule | octave 3::day time::urban | biosphere |  | direct - exhaust
noise, octave 4, day time, rural | 0.030798 | biosphere3 | None | joule | octave 4::day time::rural | biosphere |  | direct - exhaust
noise, octave 4, day time, suburban | 0.011583 | biosphere3 | None | joule | octave 4::day time::suburban | biosphere |  | direct - exhaust
noise, octave 4, day time, urban | 0.00466 | biosphere3 | None | joule | octave 4::day time::urban | biosphere |  | direct - exhaust
noise, octave 5, day time, rural | 0.076282 | biosphere3 | None | joule | octave 5::day time::rural | biosphere |  | direct - exhaust
noise, octave 5, day time, suburban | 0.070633 | biosphere3 | None | joule | octave 5::day time::suburban | biosphere |  | direct - exhaust
noise, octave 5, day time, urban | 0.049897 | biosphere3 | None | joule | octave 5::day time::urban | biosphere |  | direct - exhaust
noise, octave 6, day time, rural | 0.13772 | biosphere3 | None | joule | octave 6::day time::rural | biosphere |  | direct - exhaust
noise, octave 6, day time, suburban | 0.14126 | biosphere3 | None | joule | octave 6::day time::suburban | biosphere |  | direct - exhaust
noise, octave 6, day time, urban | 0.049477 | biosphere3 | None | joule | octave 6::day time::urban | biosphere |  | direct - exhaust
noise, octave 7, day time, rural | 0.02533 | biosphere3 | None | joule | octave 7::day time::rural | biosphere |  | direct - exhaust
noise, octave 7, day time, suburban | 0.0028848 | biosphere3 | None | joule | octave 7::day time::suburban | biosphere |  | direct - exhaust
noise, octave 7, day time, urban | 0.0044478 | biosphere3 | None | joule | octave 7::day time::urban | biosphere |  | direct - exhaust
noise, octave 8, day time, rural | 0.0070145 | biosphere3 | None | joule | octave 8::day time::rural | biosphere |  | direct - exhaust
noise, octave 8, day time, suburban | 0.0073177 | biosphere3 | None | joule | octave 8::day time::suburban | biosphere |  | direct - exhaust
noise, octave 8, day time, urban | 0.0057761 | biosphere3 | None | joule | octave 8::day time::urban | biosphere |  | direct - exhaust
treatment of used glider, passenger car, shredding | -0.00923 | carculator db | GLO | kilogram |  | technosphere | used glider, passenger car | other
treatment of used internal combustion engine, passenger car, shredding | -0.0016079 | carculator db | GLO | kilogram |  | technosphere | used internal combustion engine, passenger car | other
fuel supply for gas vehicles, 2000 | 0.078102 | carculator db | RER | kilogram |  | technosphere | fuel | energy chain
transport, passenger car, compressed gas, Large SUV, 2000, EURO-2 | 1 | carculator db | RER | kilometer |  | production | transport, passenger car, EURO-2 | other
market for transport, freight train | 0.0022255 | ecoinvent | Europe without Switzerland | ton kilometer |  | technosphere | transport, freight train | other
market for transport, freight, lorry >32 metric ton, EURO4 | 0.0011114 | ecoinvent | RER | ton kilometer |  | technosphere | transport, freight, lorry >32 metric ton, EURO4 | other
Activity | transport, passenger car, compressed gas, Large SUV, 2010, EURO-4
location | RER
production amount | 1
reference product | transport, passenger car, EURO-4
type | process
unit | kilometer
worksheet name | None
source | Sacchi, R., Bauer, C., Cox, B. and Mutel, C. (in review) carculator: an open-source tool for prospective environmental and economic life cycle assessment of vehicles. When, Where and How can battery-electric vehicles help reduce greenhouse gas emissions? Submitted to Renewable and Sustainable Energy Reviews.
description | Cradle-to-grave life cycle inventory of the transport activity using a passenger car over 1 km. carculator is a open-source parametrized truck model that produces life cycle inventories for any desired set of parameters value (lifetime, occupancy rate, power, battery size, fuel blend, etc.): to produce your own inventories, go to https://github.com/romainsacchi/carculator or contact carculator@psi.ch.
special remark
comment | Combustion engine power: 163 [kW]. Power share from combustion engine: 100 [%]. Km over lifetime: 200000 [km]. Yearly mileage: 12000 [km/year]. Autonomy on a full tank/battery: 469 [km]. Tank-to-wheel efficiency: 17 [%]. Tank-to-wheel energy consumption: 3786 [kj/km]. Fuel tank capacity: 493 [kWh]. Curb mass (excl. driver and cargo): 2185 [kg]. Driving mass (incl. driver and cargo): 2325 [kg].
Exchanges
name | amount | database | location | unit | categories | type | reference product | tag
Ammonia | 5.3536e-05 | biosphere3 | None | kilogram | air::low population density, long-term | biosphere |  | direct - exhaust
Ammonia | 1.7699e-05 | biosphere3 | None | kilogram | air::non-urban air or from high stacks | biosphere |  | direct - exhaust
Ammonia | 1.1447e-05 | biosphere3 | None | kilogram | air::urban air close to ground | biosphere |  | direct - exhaust
Benzene | 3.5431e-08 | biosphere3 | None | kilogram | air::low population density, long-term | biosphere |  | direct - exhaust
Benzene | 1.2498e-08 | biosphere3 | None | kilogram | air::non-urban air or from high stacks | biosphere |  | direct - exhaust
Benzene | 4.968e-07 | biosphere3 | None | kilogram | air::urban air close to ground | biosphere |  | direct - exhaust
Carbon dioxide, fossil | 0.17735 | biosphere3 | None | kilogram | air | biosphere |  | direct - exhaust
Carbon dioxide, non-fossil | 0.005485 | biosphere3 | None | kilogram | air | biosphere |  | direct - exhaust
Carbon monoxide, fossil | 0.00034668 | biosphere3 | None | kilogram | air::low population density, long-term | biosphere |  | direct - exhaust
Carbon monoxide, fossil | 0.00011462 | biosphere3 | None | kilogram | air::non-urban air or from high stacks | biosphere |  | direct - exhaust
Carbon monoxide, fossil | 0.00010482 | biosphere3 | None | kilogram | air::urban air close to ground | biosphere |  | direct - exhaust
Dinitrogen monoxide | 3.1271e-07 | biosphere3 | None | kilogram | air::low population density, long-term | biosphere |  | direct - exhaust
Dinitrogen monoxide | 1.0338e-07 | biosphere3 | None | kilogram | air::non-urban air or from high stacks | biosphere |  | direct - exhaust
Dinitrogen monoxide | 6.6865e-08 | biosphere3 | None | kilogram | air::urban air close to ground | biosphere |  | direct - exhaust
Ethane, 1,1,1,2-tetrafluoro-, HFC-134a | 3.75e-06 | biosphere3 | None | kilogram | air | biosphere |  | other
Fuel tank, compressed natural gas, 200 bar | 0.00061833 | carculator db | RER | kilogram |  | technosphere | Fuel tank, compressed natural gas, 200 bar | other
Glider lightweighting | 0.00095 | carculator db | GLO | kilogram |  | technosphere | glider lightweighting | glider
Hydrocarbons, chlorinated | 2.4496e-05 | biosphere3 | None | kilogram | air::low population density, long-term | biosphere |  | other
Hydrocarbons, chlorinated | 8.1968e-06 | biosphere3 | None | kilogram | air::non-urban air or from high stacks | biosphere |  | other
Hydrocarbons, chlorinated | 1.27e-05 | biosphere3 | None | kilogram | air::urban air close to ground | biosphere |  | other
Lead | 3.058e-08 | biosphere3 | None | kilogram | air::low population density, long-term | biosphere |  | direct - exhaust
Lead | 1.011e-08 | biosphere3 | None | kilogram | air::non-urban air or from high stacks | biosphere |  | direct - exhaust
Lead | 6.6696e-09 | biosphere3 | None | kilogram | air::urban air close to ground | biosphere |  | direct - exhaust
Methane, fossil | 0.00027289 | biosphere3 | None | kilogram | air | biosphere |  | direct - exhaust
Methane, fossil | 2.031e-05 | biosphere3 | None | kilogram | air::low population density, long-term | biosphere |  | direct - exhaust
Methane, fossil | 6.7147e-06 | biosphere3 | None | kilogram | air::non-urban air or from high stacks | biosphere |  | direct - exhaust
Methane, fossil | 4.7337e-06 | biosphere3 | None | kilogram | air::urban air close to ground | biosphere |  | direct - exhaust
NMVOC, non-methane volatile organic compounds, unspecified origin | 4.1863e-06 | biosphere3 | None | kilogram | air::low population density, long-term | biosphere |  | direct - exhaust
NMVOC, non-methane volatile organic compounds, unspecified origin | 1.4821e-06 | biosphere3 | None | kilogram | air::non-urban air or from high stacks | biosphere |  | direct - exhaust
NMVOC, non-methane volatile organic compounds, unspecified origin | 7.9661e-06 | biosphere3 | None | kilogram | air::urban air close to ground | biosphere |  | direct - exhaust
Nitrogen oxides | 8.2575e-05 | biosphere3 | None | kilogram | air::low population density, long-term | biosphere |  | direct - exhaust
Nitrogen oxides | 2.73e-05 | biosphere3 | None | kilogram | air::non-urban air or from high stacks | biosphere |  | direct - exhaust
Nitrogen oxides | 1.8767e-05 | biosphere3 | None | kilogram | air::urban air close to ground | biosphere |  | direct - exhaust
Particulates, < 2.5 um | 3.2398e-06 | biosphere3 | None | kilogram | air::low population density, long-term | biosphere |  | direct - exhaust
Particulates, < 2.5 um | 1.0711e-06 | biosphere3 | None | kilogram | air::non-urban air or from high stacks | biosphere |  | direct - exhaust
Particulates, < 2.5 um | 6.9274e-07 | biosphere3 | None | kilogram | air::urban air close to ground | biosphere |  | direct - exhaust
maintenance, passenger car | 1.175e-05 | carculator db | RER | unit |  | technosphere | passenger car maintenance | maintenance
market for brake wear emissions, passenger car | -1.8888e-05 | carculator db | GLO | kilogram |  | technosphere | brake wear emissions, passenger car | direct - non-exhaust
market for glider, passenger car | 0.0095 | carculator db | GLO | kilogram |  | technosphere | glider, passenger car | glider
market for internal combustion engine, passenger car | 0.0015995 | carculator db | GLO | kilogram |  | technosphere | internal combustion engine, passenger car | powertrain
market for refrigerant R134a | 6.5e-06 | carculator db | GLO | kilogram |  | technosphere | refrigerant R134a | other
market for road | 0.0012488 | carculator db | GLO | meter-year |  | technosphere | road | road
market for road maintenance | 0.00129 | carculator db | RER | meter-year |  | technosphere | road maintenance | road
market for road wear emissions, passenger car | -2.1182e-05 | carculator db | GLO | kilogram |  | technosphere | road wear emissions, passenger car | road
market for tyre wear emissions, passenger car | -2.35e-05 | carculator db | GLO | kilogram |  | technosphere | tyre wear emissions, passenger car | direct - non-exhaust
noise, octave 1, day time, rural | 0.11048 | biosphere3 | None | joule | octave 1::day time::rural | biosphere |  | direct - exhaust
noise, octave 1, day time, suburban | 0.060336 | biosphere3 | None | joule | octave 1::day time::suburban | biosphere |  | direct - exhaust
noise, octave 1, day time, urban | 0.065891 | biosphere3 | None | joule | octave 1::day time::urban | biosphere |  | direct - exhaust
noise, octave 2, day time, rural | 0.0091216 | biosphere3 | None | joule | octave 2::day time::rural | biosphere |  | direct - exhaust
noise, octave 2, day time, suburban | 0.0055997 | biosphere3 | None | joule | octave 2::day time::suburban | biosphere |  | direct - exhaust
noise, octave 2, day time, urban | 0.0084272 | biosphere3 | None | joule | octave 2::day time::urban | biosphere |  | direct - exhaust
noise, octave 3, day time, rural | 0.011708 | biosphere3 | None | joule | octave 3::day time::rural | biosphere |  | direct - exhaust
noise, octave 3, day time, suburban | 0.0033223 | biosphere3 | None | joule | octave 3::day time::suburban | biosphere |  | direct - exhaust
noise, octave 3, day time, urban | 0.0068712 | biosphere3 | None | joule | octave 3::day time::urban | biosphere |  | direct - exhaust
noise, octave 4, day time, rural | 0.030798 | biosphere3 | None | joule | octave 4::day time::rural | biosphere |  | direct - exhaust
noise, octave 4, day time, suburban | 0.011583 | biosphere3 | None | joule | octave 4::day time::suburban | biosphere |  | direct - exhaust
noise, octave 4, day time, urban | 0.00466 | biosphere3 | None | joule | octave 4::day time::urban | biosphere |  | direct - exhaust
noise, octave 5, day time, rural | 0.076282 | biosphere3 | None | joule | octave 5::day time::rural | biosphere |  | direct - exhaust
noise, octave 5, day time, suburban | 0.070633 | biosphere3 | None | joule | octave 5::day time::suburban | biosphere |  | direct - exhaust
noise, octave 5, day time, urban | 0.049897 | biosphere3 | None | joule | octave 5::day time::urban | biosphere |  | direct - exhaust
noise, octave 6, day time, rural | 0.13772 | biosphere3 | None | joule | octave 6::day time::rural | biosphere |  | direct - exhaust
noise, octave 6, day time, suburban | 0.14126 | biosphere3 | None | joule | octave 6::day time::suburban | biosphere |  | direct - exhaust
noise, octave 6, day time, urban | 0.049477 | biosphere3 | None | joule | octave 6::day time::urban | biosphere |  | direct - exhaust
noise, octave 7, day time, rural | 0.02533 | biosphere3 | None | joule | octave 7::day time::rural | biosphere |  | direct - exhaust
noise, octave 7, day time, suburban | 0.0028848 | biosphere3 | None | joule | octave 7::day time::suburban | biosphere |  | direct - exhaust
noise, octave 7, day time, urban | 0.0044478 | biosphere3 | None | joule | octave 7::day time::urban | biosphere |  | direct - exhaust
noise, octave 8, day time, rural | 0.0070145 | biosphere3 | None | joule | octave 8::day time::rural | biosphere |  | direct - exhaust
noise, octave 8, day time, suburban | 0.0073177 | biosphere3 | None | joule | octave 8::day time::suburban | biosphere |  | direct - exhaust
noise, octave 8, day time, urban | 0.0057761 | biosphere3 | None | joule | octave 8::day time::urban | biosphere |  | direct - exhaust
treatment of used glider, passenger car, shredding | -0.0091683 | carculator db | GLO | kilogram |  | technosphere | used glider, passenger car | other
treatment of used internal combustion engine, passenger car, shredding | -0.0015995 | carculator db | GLO | kilogram |  | technosphere | used internal combustion engine, passenger car | other
fuel supply for gas vehicles, 2010 | 0.068494 | carculator db | RER | kilogram |  | technosphere | fuel | energy chain
transport, passenger car, compressed gas, Large SUV, 2010, EURO-4 | 1 | carculator db | RER | kilometer |  | production | transport, passenger car, EURO-4 | other
market for transport, freight train | 0.0022238 | ecoinvent | Europe without Switzerland | ton kilometer |  | technosphere | transport, freight train | other
market for transport, freight, lorry >32 metric ton, EURO4 | 0.0011106 | ecoinvent | RER | ton kilometer |  | technosphere | transport, freight, lorry >32 metric ton, EURO4 | other
Activity | transport, passenger car, compressed gas, Large SUV, 2020, EURO-6d-TEMP
location | RER
production amount | 1
reference product | transport, passenger car, EURO-6d-TEMP
type | process
unit | kilometer
worksheet name | None
source | Sacchi, R., Bauer, C., Cox, B. and Mutel, C. (in review) carculator: an open-source tool for prospective environmental and economic life cycle assessment of vehicles. When, Where and How can battery-electric vehicles help reduce greenhouse gas emissions? Submitted to Renewable and Sustainable Energy Reviews.
description | Cradle-to-grave life cycle inventory of the transport activity using a passenger car over 1 km. carculator is a open-source parametrized truck model that produces life cycle inventories for any desired set of parameters value (lifetime, occupancy rate, power, battery size, fuel blend, etc.): to produce your own inventories, go to https://github.com/romainsacchi/carculator or contact carculator@psi.ch.
special remark
comment | Combustion engine power: 160 [kW]. Power share from combustion engine: 100 [%]. Km over lifetime: 200000 [km]. Yearly mileage: 12000 [km/year]. Autonomy on a full tank/battery: 415 [km]. Tank-to-wheel efficiency: 20 [%]. Tank-to-wheel energy consumption: 3288 [kj/km]. Fuel tank capacity: 379 [kWh]. Curb mass (excl. driver and cargo): 2134 [kg]. Driving mass (incl. driver and cargo): 2274 [kg].
Exchanges
name | amount | database | location | unit | categories | type | reference product | tag
Ammonia | 1.7657e-05 | biosphere3 | None | kilogram | air::low population density, long-term | biosphere |  | direct - exhaust
Ammonia | 5.6295e-06 | biosphere3 | None | kilogram | air::non-urban air or from high stacks | biosphere |  | direct - exhaust
Ammonia | 3.5982e-06 | biosphere3 | None | kilogram | air::urban air close to ground | biosphere |  | direct - exhaust
Benzene | 2.6265e-08 | biosphere3 | None | kilogram | air::low population density, long-term | biosphere |  | direct - exhaust
Benzene | 8.3736e-09 | biosphere3 | None | kilogram | air::non-urban air or from high stacks | biosphere |  | direct - exhaust
Benzene | 5.3522e-09 | biosphere3 | None | kilogram | air::urban air close to ground | biosphere |  | direct - exhaust
Carbon dioxide, fossil | 0.14452 | biosphere3 | None | kilogram | air | biosphere |  | direct - exhaust
Carbon dioxide, non-fossil | 0.014294 | biosphere3 | None | kilogram | air | biosphere |  | direct - exhaust
Carbon monoxide, fossil | 0.00025159 | biosphere3 | None | kilogram | air::low population density, long-term | biosphere |  | direct - exhaust
Carbon monoxide, fossil | 8.021e-05 | biosphere3 | None | kilogram | air::non-urban air or from high stacks | biosphere |  | direct - exhaust
Carbon monoxide, fossil | 5.1269e-05 | biosphere3 | None | kilogram | air::urban air close to ground | biosphere |  | direct - exhaust
Dinitrogen monoxide | 2.7553e-07 | biosphere3 | None | kilogram | air::low population density, long-term | biosphere |  | direct - exhaust
Dinitrogen monoxide | 8.7843e-08 | biosphere3 | None | kilogram | air::non-urban air or from high stacks | biosphere |  | direct - exhaust
Dinitrogen monoxide | 5.6148e-08 | biosphere3 | None | kilogram | air::urban air close to ground | biosphere |  | direct - exhaust
Ethane, 1,1,1,2-tetrafluoro-, HFC-134a | 3.6522e-06 | biosphere3 | None | kilogram | air | biosphere |  | other
Fuel tank, compressed natural gas, 200 bar | 0.00050472 | carculator db | RER | kilogram |  | technosphere | Fuel tank, compressed natural gas, 200 bar | other
Glider lightweighting | 0.001012 | carculator db | GLO | kilogram |  | technosphere | glider lightweighting | glider
Hydrocarbons, chlorinated | 1.4357e-05 | biosphere3 | None | kilogram | air::low population density, long-term | biosphere |  | other
Hydrocarbons, chlorinated | 4.5771e-06 | biosphere3 | None | kilogram | air::non-urban air or from high stacks | biosphere |  | other
Hydrocarbons, chlorinated | 2.9256e-06 | biosphere3 | None | kilogram | air::urban air close to ground | biosphere |  | other
Lead | 2.6944e-08 | biosphere3 | None | kilogram | air::low population density, long-term | biosphere |  | direct - exhaust
Lead | 8.5903e-09 | biosphere3 | None | kilogram | air::non-urban air or from high stacks | biosphere |  | direct - exhaust
Lead | 5.4908e-09 | biosphere3 | None | kilogram | air::urban air close to ground | biosphere |  | direct - exhaust
Methane, fossil | 0.00023704 | biosphere3 | None | kilogram | air | biosphere |  | direct - exhaust
Methane, fossil | 1.1842e-05 | biosphere3 | None | kilogram | air::low population density, long-term | biosphere |  | direct - exhaust
Methane, fossil | 3.7755e-06 | biosphere3 | None | kilogram | air::non-urban air or from high stacks | biosphere |  | direct - exhaust
Methane, fossil | 2.4132e-06 | biosphere3 | None | kilogram | air::urban air close to ground | biosphere |  | direct - exhaust
NMVOC, non-methane volatile organic compounds, unspecified origin | 2.5143e-06 | biosphere3 | None | kilogram | air::low population density, long-term | biosphere |  | direct - exhaust
NMVOC, non-methane volatile organic compounds, unspecified origin | 8.016e-07 | biosphere3 | None | kilogram | air::non-urban air or from high stacks | biosphere |  | direct - exhaust
NMVOC, non-methane volatile organic compounds, unspecified origin | 5.1236e-07 | biosphere3 | None | kilogram | air::urban air close to ground | biosphere |  | direct - exhaust
Nitrogen oxides | 2.3691e-05 | biosphere3 | None | kilogram | air::low population density, long-term | biosphere |  | direct - exhaust
Nitrogen oxides | 7.5532e-06 | biosphere3 | None | kilogram | air::non-urban air or from high stacks | biosphere |  | direct - exhaust
Nitrogen oxides | 4.8278e-06 | biosphere3 | None | kilogram | air::urban air close to ground | biosphere |  | direct - exhaust
Particulates, < 2.5 um | 1.0482e-06 | biosphere3 | None | kilogram | air::low population density, long-term | biosphere |  | direct - exhaust
Particulates, < 2.5 um | 3.342e-07 | biosphere3 | None | kilogram | air::non-urban air or from high stacks | biosphere |  | direct - exhaust
Particulates, < 2.5 um | 2.1361e-07 | biosphere3 | None | kilogram | air::urban air close to ground | biosphere |  | direct - exhaust
maintenance, passenger car | 1.1474e-05 | carculator db | RER | unit |  | technosphere | passenger car maintenance | maintenance
market for brake wear emissions, passenger car | -1.8592e-05 | carculator db | GLO | kilogram |  | technosphere | brake wear emissions, passenger car | direct - non-exhaust
market for glider, passenger car | 0.0095 | carculator db | GLO | kilogram |  | technosphere | glider, passenger car | glider
market for internal combustion engine, passenger car | 0.0015552 | carculator db | GLO | kilogram |  | technosphere | internal combustion engine, passenger car | powertrain
market for refrigerant R134a | 6.3304e-06 | carculator db | GLO | kilogram |  | technosphere | refrigerant R134a | other
market for road | 0.0012212 | carculator db | GLO | meter-year |  | technosphere | road | road
market for road maintenance | 0.00129 | carculator db | RER | meter-year |  | technosphere | road maintenance | road
market for road wear emissions, passenger car | -2.083e-05 | carculator db | GLO | kilogram |  | technosphere | road wear emissions, passenger car | road
market for tyre wear emissions, passenger car | -2.3196e-05 | carculator db | GLO | kilogram |  | technosphere | tyre wear emissions, passenger car | direct - non-exhaust
noise, octave 1, day time, rural | 0.11048 | biosphere3 | None | joule | octave 1::day time::rural | biosphere |  | direct - exhaust
noise, octave 1, day time, suburban | 0.060336 | biosphere3 | None | joule | octave 1::day time::suburban | biosphere |  | direct - exhaust
noise, octave 1, day time, urban | 0.065891 | biosphere3 | None | joule | octave 1::day time::urban | biosphere |  | direct - exhaust
noise, octave 2, day time, rural | 0.0091216 | biosphere3 | None | joule | octave 2::day time::rural | biosphere |  | direct - exhaust
noise, octave 2, day time, suburban | 0.0055997 | biosphere3 | None | joule | octave 2::day time::suburban | biosphere |  | direct - exhaust
noise, octave 2, day time, urban | 0.0084272 | biosphere3 | None | joule | octave 2::day time::urban | biosphere |  | direct - exhaust
noise, octave 3, day time, rural | 0.011708 | biosphere3 | None | joule | octave 3::day time::rural | biosphere |  | direct - exhaust
noise, octave 3, day time, suburban | 0.0033223 | biosphere3 | None | joule | octave 3::day time::suburban | biosphere |  | direct - exhaust
noise, octave 3, day time, urban | 0.0068712 | biosphere3 | None | joule | octave 3::day time::urban | biosphere |  | direct - exhaust
noise, octave 4, day time, rural | 0.030798 | biosphere3 | None | joule | octave 4::day time::rural | biosphere |  | direct - exhaust
noise, octave 4, day time, suburban | 0.011583 | biosphere3 | None | joule | octave 4::day time::suburban | biosphere |  | direct - exhaust
noise, octave 4, day time, urban | 0.00466 | biosphere3 | None | joule | octave 4::day time::urban | biosphere |  | direct - exhaust
noise, octave 5, day time, rural | 0.076282 | biosphere3 | None | joule | octave 5::day time::rural | biosphere |  | direct - exhaust
noise, octave 5, day time, suburban | 0.070633 | biosphere3 | None | joule | octave 5::day time::suburban | biosphere |  | direct - exhaust
noise, octave 5, day time, urban | 0.049897 | biosphere3 | None | joule | octave 5::day time::urban | biosphere |  | direct - exhaust
noise, octave 6, day time, rural | 0.13772 | biosphere3 | None | joule | octave 6::day time::rural | biosphere |  | direct - exhaust
noise, octave 6, day time, suburban | 0.14126 | biosphere3 | None | joule | octave 6::day time::suburban | biosphere |  | direct - exhaust
noise, octave 6, day time, urban | 0.049477 | biosphere3 | None | joule | octave 6::day time::urban | biosphere |  | direct - exhaust
noise, octave 7, day time, rural | 0.02533 | biosphere3 | None | joule | octave 7::day time::rural | biosphere |  | direct - exhaust
noise, octave 7, day time, suburban | 0.0028848 | biosphere3 | None | joule | octave 7::day time::suburban | biosphere |  | direct - exhaust
noise, octave 7, day time, urban | 0.0044478 | biosphere3 | None | joule | octave 7::day time::urban | biosphere |  | direct - exhaust
noise, octave 8, day time, rural | 0.0070145 | biosphere3 | None | joule | octave 8::day time::rural | biosphere |  | direct - exhaust
noise, octave 8, day time, suburban | 0.0073177 | biosphere3 | None | joule | octave 8::day time::suburban | biosphere |  | direct - exhaust
noise, octave 8, day time, urban | 0.0057761 | biosphere3 | None | joule | octave 8::day time::urban | biosphere |  | direct - exhaust
treatment of used glider, passenger car, shredding | -0.0089928 | carculator db | GLO | kilogram |  | technosphere | used glider, passenger car | other
treatment of used internal combustion engine, passenger car, shredding | -0.0015552 | carculator db | GLO | kilogram |  | technosphere | used internal combustion engine, passenger car | other
fuel supply for gas vehicles, 2020 | 0.059497 | carculator db | RER | kilogram |  | technosphere | fuel | energy chain
transport, passenger car, compressed gas, Large SUV, 2020, EURO-6d-TEMP | 1 | carculator db | RER | kilometer |  | production | transport, passenger car, EURO-6d-TEMP | other
market for transport, freight train | 0.0022148 | ecoinvent | Europe without Switzerland | ton kilometer |  | technosphere | transport, freight train | other
market for transport, freight, lorry >32 metric ton, EURO4 | 0.0011062 | ecoinvent | RER | ton kilometer |  | technosphere | transport, freight, lorry >32 metric ton, EURO4 | other
Activity | transport, passenger car, compressed gas, Large SUV, 2030, EURO-6d
location | RER
production amount | 1
reference product | transport, passenger car, EURO-6d
type | process
unit | kilometer
worksheet name | None
source | Sacchi, R., Bauer, C., Cox, B. and Mutel, C. (in review) carculator: an open-source tool for prospective environmental and economic life cycle assessment of vehicles. When, Where and How can battery-electric vehicles help reduce greenhouse gas emissions? Submitted to Renewable and Sustainable Energy Reviews.
description | Cradle-to-grave life cycle inventory of the transport activity using a passenger car over 1 km. carculator is a open-source parametrized truck model that produces life cycle inventories for any desired set of parameters value (lifetime, occupancy rate, power, battery size, fuel blend, etc.): to produce your own inventories, go to https://github.com/romainsacchi/carculator or contact carculator@psi.ch.
special remark
comment | Combustion engine power: 147 [kW]. Electric motor power: 7 [kW]. Power share from combustion engine: 94 [%]. Km over lifetime: 200000 [km]. Yearly mileage: 12000 [km/year]. Autonomy on a full tank/battery: 374 [km]. Tank-to-wheel efficiency: 20 [%]. Tank-to-wheel energy consumption: 2973 [kj/km]. Fuel tank capacity: 309 [kWh]. Curb mass (excl. driver and cargo): 2073 [kg]. Driving mass (incl. driver and cargo): 2213 [kg].
Exchanges
name | amount | database | location | unit | categories | type | reference product | tag
Ammonia | 1.6166e-05 | biosphere3 | None | kilogram | air::low population density, long-term | biosphere |  | direct - exhaust
Ammonia | 5.0179e-06 | biosphere3 | None | kilogram | air::non-urban air or from high stacks | biosphere |  | direct - exhaust
Ammonia | 3.1186e-06 | biosphere3 | None | kilogram | air::urban air close to ground | biosphere |  | direct - exhaust
Battery BoP | 7.1989e-06 | carculator db | GLO | kilogram |  | technosphere | Battery BoP | energy storage
Battery cell, NMC-622 | 1.5156e-05 | carculator db | GLO | kilogram |  | technosphere | Battery cell | energy storage
Benzene | 2.4047e-08 | biosphere3 | None | kilogram | air::low population density, long-term | biosphere |  | direct - exhaust
Benzene | 7.4639e-09 | biosphere3 | None | kilogram | air::non-urban air or from high stacks | biosphere |  | direct - exhaust
Benzene | 4.6388e-09 | biosphere3 | None | kilogram | air::urban air close to ground | biosphere |  | direct - exhaust
Carbon dioxide, fossil | 0.13064 | biosphere3 | None | kilogram | air | biosphere |  | direct - exhaust
Carbon dioxide, non-fossil | 0.012921 | biosphere3 | None | kilogram | air | biosphere |  | direct - exhaust
Carbon monoxide, fossil | 0.00023034 | biosphere3 | None | kilogram | air::low population density, long-term | biosphere |  | direct - exhaust
Carbon monoxide, fossil | 7.1496e-05 | biosphere3 | None | kilogram | air::non-urban air or from high stacks | biosphere |  | direct - exhaust
Carbon monoxide, fossil | 4.4435e-05 | biosphere3 | None | kilogram | air::urban air close to ground | biosphere |  | direct - exhaust
Dinitrogen monoxide | 2.5226e-07 | biosphere3 | None | kilogram | air::low population density, long-term | biosphere |  | direct - exhaust
Dinitrogen monoxide | 7.83e-08 | biosphere3 | None | kilogram | air::non-urban air or from high stacks | biosphere |  | direct - exhaust
Dinitrogen monoxide | 4.8663e-08 | biosphere3 | None | kilogram | air::urban air close to ground | biosphere |  | direct - exhaust
Ethane, 1,1,1,2-tetrafluoro-, HFC-134a | 3.3261e-06 | biosphere3 | None | kilogram | air | biosphere |  | other
Fuel tank, compressed natural gas, 200 bar | 0.00043434 | carculator db | RER | kilogram |  | technosphere | Fuel tank, compressed natural gas, 200 bar | other
Glider lightweighting | 0.0012185 | carculator db | GLO | kilogram |  | technosphere | glider lightweighting | glider
Hydrocarbons, chlorinated | 1.3144e-05 | biosphere3 | None | kilogram | air::low population density, long-term | biosphere |  | other
Hydrocarbons, chlorinated | 4.0798e-06 | biosphere3 | None | kilogram | air::non-urban air or from high stacks | biosphere |  | other
Hydrocarbons, chlorinated | 2.5356e-06 | biosphere3 | None | kilogram | air::urban air close to ground | biosphere |  | other
Lead | 2.4669e-08 | biosphere3 | None | kilogram | air::low population density, long-term | biosphere |  | direct - exhaust
Lead | 7.657e-09 | biosphere3 | None | kilogram | air::non-urban air or from high stacks | biosphere |  | direct - exhaust
Lead | 4.7588e-09 | biosphere3 | None | kilogram | air::urban air close to ground | biosphere |  | direct - exhaust
Methane, fossil | 0.00021427 | biosphere3 | None | kilogram | air | biosphere |  | direct - exhaust
Methane, fossil | 1.0842e-05 | biosphere3 | None | kilogram | air::low population density, long-term | biosphere |  | direct - exhaust
Methane, fossil | 3.3653e-06 | biosphere3 | None | kilogram | air::non-urban air or from high stacks | biosphere |  | direct - exhaust
Methane, fossil | 2.0915e-06 | biosphere3 | None | kilogram | air::urban air close to ground | biosphere |  | direct - exhaust
NMVOC, non-methane volatile organic compounds, unspecified origin | 2.302e-06 | biosphere3 | None | kilogram | air::low population density, long-term | biosphere |  | direct - exhaust
NMVOC, non-methane volatile organic compounds, unspecified origin | 7.1451e-07 | biosphere3 | None | kilogram | air::non-urban air or from high stacks | biosphere |  | direct - exhaust
NMVOC, non-methane volatile organic compounds, unspecified origin | 4.4407e-07 | biosphere3 | None | kilogram | air::urban air close to ground | biosphere |  | direct - exhaust
Nitrogen oxides | 2.1691e-05 | biosphere3 | None | kilogram | air::low population density, long-term | biosphere |  | direct - exhaust
Nitrogen oxides | 6.7326e-06 | biosphere3 | None | kilogram | air::non-urban air or from high stacks | biosphere |  | direct - exhaust
Nitrogen oxides | 4.1843e-06 | biosphere3 | None | kilogram | air::urban air close to ground | biosphere |  | direct - exhaust
Particulates, < 2.5 um | 9.5972e-07 | biosphere3 | None | kilogram | air::low population density, long-term | biosphere |  | direct - exhaust
Particulates, < 2.5 um | 2.9789e-07 | biosphere3 | None | kilogram | air::non-urban air or from high stacks | biosphere |  | direct - exhaust
Particulates, < 2.5 um | 1.8514e-07 | biosphere3 | None | kilogram | air::urban air close to ground | biosphere |  | direct - exhaust
maintenance, passenger car | 1.1148e-05 | carculator db | RER | unit |  | technosphere | passenger car maintenance | maintenance
market for brake wear emissions, passenger car | -1.4033e-05 | carculator db | GLO | kilogram |  | technosphere | brake wear emissions, passenger car | direct - non-exhaust
market for electric motor, electric passenger car | 9.4439e-05 | carculator db | GLO | kilogram |  | technosphere | electric motor, electric passenger car | powertrain
market for glider, passenger car | 0.0095 | carculator db | GLO | kilogram |  | technosphere | glider, passenger car | glider
market for internal combustion engine, passenger car | 0.0014345 | carculator db | GLO | kilogram |  | technosphere | internal combustion engine, passenger car | powertrain
market for refrigerant R134a | 5.7652e-06 | carculator db | GLO | kilogram |  | technosphere | refrigerant R134a | other
market for road | 0.0011886 | carculator db | GLO | meter-year |  | technosphere | road | road
market for road maintenance | 0.00129 | carculator db | RER | meter-year |  | technosphere | road maintenance | road
market for road wear emissions, passenger car | -2.0412e-05 | carculator db | GLO | kilogram |  | technosphere | road wear emissions, passenger car | road
market for tyre wear emissions, passenger car | -2.2835e-05 | carculator db | GLO | kilogram |  | technosphere | tyre wear emissions, passenger car | direct - non-exhaust
market for used Li-ion battery | -2.2355e-05 | carculator db | GLO | kilogram |  | technosphere | used Li-ion battery | other
market for used powertrain from electric passenger car, manual dismantling | -9.4439e-05 | carculator db | GLO | kilogram |  | technosphere | used powertrain from electric passenger car, manual dismantling | EoL
noise, octave 1, day time, rural | 0.11048 | biosphere3 | None | joule | octave 1::day time::rural | biosphere |  | direct - exhaust
noise, octave 1, day time, suburban | 0.060336 | biosphere3 | None | joule | octave 1::day time::suburban | biosphere |  | direct - exhaust
noise, octave 1, day time, urban | 0.065891 | biosphere3 | None | joule | octave 1::day time::urban | biosphere |  | direct - exhaust
noise, octave 2, day time, rural | 0.0091216 | biosphere3 | None | joule | octave 2::day time::rural | biosphere |  | direct - exhaust
noise, octave 2, day time, suburban | 0.0055997 | biosphere3 | None | joule | octave 2::day time::suburban | biosphere |  | direct - exhaust
noise, octave 2, day time, urban | 0.0084272 | biosphere3 | None | joule | octave 2::day time::urban | biosphere |  | direct - exhaust
noise, octave 3, day time, rural | 0.011708 | biosphere3 | None | joule | octave 3::day time::rural | biosphere |  | direct - exhaust
noise, octave 3, day time, suburban | 0.0033223 | biosphere3 | None | joule | octave 3::day time::suburban | biosphere |  | direct - exhaust
noise, octave 3, day time, urban | 0.0068712 | biosphere3 | None | joule | octave 3::day time::urban | biosphere |  | direct - exhaust
noise, octave 4, day time, rural | 0.030798 | biosphere3 | None | joule | octave 4::day time::rural | biosphere |  | direct - exhaust
noise, octave 4, day time, suburban | 0.011583 | biosphere3 | None | joule | octave 4::day time::suburban | biosphere |  | direct - exhaust
noise, octave 4, day time, urban | 0.00466 | biosphere3 | None | joule | octave 4::day time::urban | biosphere |  | direct - exhaust
noise, octave 5, day time, rural | 0.076282 | biosphere3 | None | joule | octave 5::day time::rural | biosphere |  | direct - exhaust
noise, octave 5, day time, suburban | 0.070633 | biosphere3 | None | joule | octave 5::day time::suburban | biosphere |  | direct - exhaust
noise, octave 5, day time, urban | 0.049897 | biosphere3 | None | joule | octave 5::day time::urban | biosphere |  | direct - exhaust
noise, octave 6, day time, rural | 0.13772 | biosphere3 | None | joule | octave 6::day time::rural | biosphere |  | direct - exhaust
noise, octave 6, day time, suburban | 0.14126 | biosphere3 | None | joule | octave 6::day time::suburban | biosphere |  | direct - exhaust
noise, octave 6, day time, urban | 0.049477 | biosphere3 | None | joule | octave 6::day time::urban | biosphere |  | direct - exhaust
noise, octave 7, day time, rural | 0.02533 | biosphere3 | None | joule | octave 7::day time::rural | biosphere |  | direct - exhaust
noise, octave 7, day time, suburban | 0.0028848 | biosphere3 | None | joule | octave 7::day time::suburban | biosphere |  | direct - exhaust
noise, octave 7, day time, urban | 0.0044478 | biosphere3 | None | joule | octave 7::day time::urban | biosphere |  | direct - exhaust
noise, octave 8, day time, rural | 0.0070145 | biosphere3 | None | joule | octave 8::day time::rural | biosphere |  | direct - exhaust
noise, octave 8, day time, suburban | 0.0073177 | biosphere3 | None | joule | octave 8::day time::suburban | biosphere |  | direct - exhaust
noise, octave 8, day time, urban | 0.0057761 | biosphere3 | None | joule | octave 8::day time::urban | biosphere |  | direct - exhaust
treatment of used glider, passenger car, shredding | -0.0087159 | carculator db | GLO | kilogram |  | technosphere | used glider, passenger car | other
treatment of used internal combustion engine, passenger car, shredding | -0.0014345 | carculator db | GLO | kilogram |  | technosphere | used internal combustion engine, passenger car | other
fuel supply for gas vehicles, 2030 | 0.053783 | carculator db | RER | kilogram |  | technosphere | fuel | energy chain
electricity market for energy storage production, 2030 | 8.3992e-05 | carculator db | CN | kilowatt hour |  | technosphere | electricity, low voltage, for energy storage production | energy storage
transport, passenger car, compressed gas, Large SUV, 2030, EURO-6d | 1 | carculator db | RER | kilometer |  | production | transport, passenger car, EURO-6d | other
market for transport, freight train | 0.0021904 | ecoinvent | Europe without Switzerland | ton kilometer |  | technosphere | transport, freight train | other
market for transport, freight, lorry >32 metric ton, EURO4 | 0.001094 | ecoinvent | RER | ton kilometer |  | technosphere | transport, freight, lorry >32 metric ton, EURO4 | other
Activity | transport, passenger car, compressed gas, Large SUV, 2040, EURO-6d
location | RER
production amount | 1
reference product | transport, passenger car, EURO-6d
type | process
unit | kilometer
worksheet name | None
source | Sacchi, R., Bauer, C., Cox, B. and Mutel, C. (in review) carculator: an open-source tool for prospective environmental and economic life cycle assessment of vehicles. When, Where and How can battery-electric vehicles help reduce greenhouse gas emissions? Submitted to Renewable and Sustainable Energy Reviews.
description | Cradle-to-grave life cycle inventory of the transport activity using a passenger car over 1 km. carculator is a open-source parametrized truck model that produces life cycle inventories for any desired set of parameters value (lifetime, occupancy rate, power, battery size, fuel blend, etc.): to produce your own inventories, go to https://github.com/romainsacchi/carculator or contact carculator@psi.ch.
special remark
comment | Combustion engine power: 134 [kW]. Electric motor power: 14 [kW]. Power share from combustion engine: 89 [%]. Km over lifetime: 200000 [km]. Yearly mileage: 12000 [km/year]. Autonomy on a full tank/battery: 320 [km]. Tank-to-wheel efficiency: 21 [%]. Tank-to-wheel energy consumption: 2685 [kj/km]. Fuel tank capacity: 238 [kWh]. Curb mass (excl. driver and cargo): 1995 [kg]. Driving mass (incl. driver and cargo): 2135 [kg].
Exchanges
name | amount | database | location | unit | categories | type | reference product | tag
Ammonia | 1.4717e-05 | biosphere3 | None | kilogram | air::low population density, long-term | biosphere |  | direct - exhaust
Ammonia | 4.4682e-06 | biosphere3 | None | kilogram | air::non-urban air or from high stacks | biosphere |  | direct - exhaust
Ammonia | 2.7662e-06 | biosphere3 | None | kilogram | air::urban air close to ground | biosphere |  | direct - exhaust
Battery BoP | 1.1224e-05 | carculator db | GLO | kilogram |  | technosphere | Battery BoP | energy storage
Battery cell, NMC-622 | 2.4942e-05 | carculator db | GLO | kilogram |  | technosphere | Battery cell | energy storage
Benzene | 2.1891e-08 | biosphere3 | None | kilogram | air::low population density, long-term | biosphere |  | direct - exhaust
Benzene | 6.6463e-09 | biosphere3 | None | kilogram | air::non-urban air or from high stacks | biosphere |  | direct - exhaust
Benzene | 4.1146e-09 | biosphere3 | None | kilogram | air::urban air close to ground | biosphere |  | direct - exhaust
Carbon dioxide, fossil | 0.118 | biosphere3 | None | kilogram | air | biosphere |  | direct - exhaust
Carbon dioxide, non-fossil | 0.011671 | biosphere3 | None | kilogram | air | biosphere |  | direct - exhaust
Carbon monoxide, fossil | 0.00020969 | biosphere3 | None | kilogram | air::low population density, long-term | biosphere |  | direct - exhaust
Carbon monoxide, fossil | 6.3664e-05 | biosphere3 | None | kilogram | air::non-urban air or from high stacks | biosphere |  | direct - exhaust
Carbon monoxide, fossil | 3.9413e-05 | biosphere3 | None | kilogram | air::urban air close to ground | biosphere |  | direct - exhaust
Dinitrogen monoxide | 2.2965e-07 | biosphere3 | None | kilogram | air::low population density, long-term | biosphere |  | direct - exhaust
Dinitrogen monoxide | 6.9723e-08 | biosphere3 | None | kilogram | air::non-urban air or from high stacks | biosphere |  | direct - exhaust
Dinitrogen monoxide | 4.3164e-08 | biosphere3 | None | kilogram | air::urban air close to ground | biosphere |  | direct - exhaust
Ethane, 1,1,1,2-tetrafluoro-, HFC-134a | 3e-06 | biosphere3 | None | kilogram | air | biosphere |  | other
Fuel tank, compressed natural gas, 200 bar | 0.00036396 | carculator db | RER | kilogram |  | technosphere | Fuel tank, compressed natural gas, 200 bar | other
Glider lightweighting | 0.001425 | carculator db | GLO | kilogram |  | technosphere | glider lightweighting | glider
Hydrocarbons, chlorinated | 1.1966e-05 | biosphere3 | None | kilogram | air::low population density, long-term | biosphere |  | other
Hydrocarbons, chlorinated | 3.6329e-06 | biosphere3 | None | kilogram | air::non-urban air or from high stacks | biosphere |  | other
Hydrocarbons, chlorinated | 2.2491e-06 | biosphere3 | None | kilogram | air::urban air close to ground | biosphere |  | other
Lead | 2.2458e-08 | biosphere3 | None | kilogram | air::low population density, long-term | biosphere |  | direct - exhaust
Lead | 6.8183e-09 | biosphere3 | None | kilogram | air::non-urban air or from high stacks | biosphere |  | direct - exhaust
Lead | 4.2211e-09 | biosphere3 | None | kilogram | air::urban air close to ground | biosphere |  | direct - exhaust
Methane, fossil | 0.00019354 | biosphere3 | None | kilogram | air | biosphere |  | direct - exhaust
Methane, fossil | 9.8702e-06 | biosphere3 | None | kilogram | air::low population density, long-term | biosphere |  | direct - exhaust
Methane, fossil | 2.9967e-06 | biosphere3 | None | kilogram | air::non-urban air or from high stacks | biosphere |  | direct - exhaust
Methane, fossil | 1.8552e-06 | biosphere3 | None | kilogram | air::urban air close to ground | biosphere |  | direct - exhaust
NMVOC, non-methane volatile organic compounds, unspecified origin | 2.0956e-06 | biosphere3 | None | kilogram | air::low population density, long-term | biosphere |  | direct - exhaust
NMVOC, non-methane volatile organic compounds, unspecified origin | 6.3624e-07 | biosphere3 | None | kilogram | air::non-urban air or from high stacks | biosphere |  | direct - exhaust
NMVOC, non-methane volatile organic compounds, unspecified origin | 3.9388e-07 | biosphere3 | None | kilogram | air::urban air close to ground | biosphere |  | direct - exhaust
Nitrogen oxides | 1.9746e-05 | biosphere3 | None | kilogram | air::low population density, long-term | biosphere |  | direct - exhaust
Nitrogen oxides | 5.9951e-06 | biosphere3 | None | kilogram | air::non-urban air or from high stacks | biosphere |  | direct - exhaust
Nitrogen oxides | 3.7114e-06 | biosphere3 | None | kilogram | air::urban air close to ground | biosphere |  | direct - exhaust
Particulates, < 2.5 um | 8.7368e-07 | biosphere3 | None | kilogram | air::low population density, long-term | biosphere |  | direct - exhaust
Particulates, < 2.5 um | 2.6526e-07 | biosphere3 | None | kilogram | air::non-urban air or from high stacks | biosphere |  | direct - exhaust
Particulates, < 2.5 um | 1.6422e-07 | biosphere3 | None | kilogram | air::urban air close to ground | biosphere |  | direct - exhaust
maintenance, passenger car | 1.0728e-05 | carculator db | RER | unit |  | technosphere | passenger car maintenance | maintenance
market for brake wear emissions, passenger car | -1.1403e-05 | carculator db | GLO | kilogram |  | technosphere | brake wear emissions, passenger car | direct - non-exhaust
market for electric motor, electric passenger car | 0.00011241 | carculator db | GLO | kilogram |  | technosphere | electric motor, electric passenger car | powertrain
market for glider, passenger car | 0.0095 | carculator db | GLO | kilogram |  | technosphere | glider, passenger car | glider
market for internal combustion engine, passenger car | 0.0013119 | carculator db | GLO | kilogram |  | technosphere | internal combustion engine, passenger car | powertrain
market for refrigerant R134a | 5.2e-06 | carculator db | GLO | kilogram |  | technosphere | refrigerant R134a | other
market for road | 0.0011467 | carculator db | GLO | meter-year |  | technosphere | road | road
market for road maintenance | 0.00129 | carculator db | RER | meter-year |  | technosphere | road maintenance | road
market for road wear emissions, passenger car | -1.987e-05 | carculator db | GLO | kilogram |  | technosphere | road wear emissions, passenger car | road
market for tyre wear emissions, passenger car | -2.2364e-05 | carculator db | GLO | kilogram |  | technosphere | tyre wear emissions, passenger car | direct - non-exhaust
market for used Li-ion battery | -3.6166e-05 | carculator db | GLO | kilogram |  | technosphere | used Li-ion battery | other
market for used powertrain from electric passenger car, manual dismantling | -0.00011241 | carculator db | GLO | kilogram |  | technosphere | used powertrain from electric passenger car, manual dismantling | EoL
noise, octave 1, day time, rural | 0.11048 | biosphere3 | None | joule | octave 1::day time::rural | biosphere |  | direct - exhaust
noise, octave 1, day time, suburban | 0.060336 | biosphere3 | None | joule | octave 1::day time::suburban | biosphere |  | direct - exhaust
noise, octave 1, day time, urban | 0.065891 | biosphere3 | None | joule | octave 1::day time::urban | biosphere |  | direct - exhaust
noise, octave 2, day time, rural | 0.0091216 | biosphere3 | None | joule | octave 2::day time::rural | biosphere |  | direct - exhaust
noise, octave 2, day time, suburban | 0.0055997 | biosphere3 | None | joule | octave 2::day time::suburban | biosphere |  | direct - exhaust
noise, octave 2, day time, urban | 0.0084272 | biosphere3 | None | joule | octave 2::day time::urban | biosphere |  | direct - exhaust
noise, octave 3, day time, rural | 0.011708 | biosphere3 | None | joule | octave 3::day time::rural | biosphere |  | direct - exhaust
noise, octave 3, day time, suburban | 0.0033223 | biosphere3 | None | joule | octave 3::day time::suburban | biosphere |  | direct - exhaust
noise, octave 3, day time, urban | 0.0068712 | biosphere3 | None | joule | octave 3::day time::urban | biosphere |  | direct - exhaust
noise, octave 4, day time, rural | 0.030798 | biosphere3 | None | joule | octave 4::day time::rural | biosphere |  | direct - exhaust
noise, octave 4, day time, suburban | 0.011583 | biosphere3 | None | joule | octave 4::day time::suburban | biosphere |  | direct - exhaust
noise, octave 4, day time, urban | 0.00466 | biosphere3 | None | joule | octave 4::day time::urban | biosphere |  | direct - exhaust
noise, octave 5, day time, rural | 0.076282 | biosphere3 | None | joule | octave 5::day time::rural | biosphere |  | direct - exhaust
noise, octave 5, day time, suburban | 0.070633 | biosphere3 | None | joule | octave 5::day time::suburban | biosphere |  | direct - exhaust
noise, octave 5, day time, urban | 0.049897 | biosphere3 | None | joule | octave 5::day time::urban | biosphere |  | direct - exhaust
noise, octave 6, day time, rural | 0.13772 | biosphere3 | None | joule | octave 6::day time::rural | biosphere |  | direct - exhaust
noise, octave 6, day time, suburban | 0.14126 | biosphere3 | None | joule | octave 6::day time::suburban | biosphere |  | direct - exhaust
noise, octave 6, day time, urban | 0.049477 | biosphere3 | None | joule | octave 6::day time::urban | biosphere |  | direct - exhaust
noise, octave 7, day time, rural | 0.02533 | biosphere3 | None | joule | octave 7::day time::rural | biosphere |  | direct - exhaust
noise, octave 7, day time, suburban | 0.0028848 | biosphere3 | None | joule | octave 7::day time::suburban | biosphere |  | direct - exhaust
noise, octave 7, day time, urban | 0.0044478 | biosphere3 | None | joule | octave 7::day time::urban | biosphere |  | direct - exhaust
noise, octave 8, day time, rural | 0.0070145 | biosphere3 | None | joule | octave 8::day time::rural | biosphere |  | direct - exhaust
noise, octave 8, day time, suburban | 0.0073177 | biosphere3 | None | joule | octave 8::day time::suburban | biosphere |  | direct - exhaust
noise, octave 8, day time, urban | 0.0057761 | biosphere3 | None | joule | octave 8::day time::urban | biosphere |  | direct - exhaust
treatment of used glider, passenger car, shredding | -0.008439 | carculator db | GLO | kilogram |  | technosphere | used glider, passenger car | other
treatment of used internal combustion engine, passenger car, shredding | -0.0013119 | carculator db | GLO | kilogram |  | technosphere | used internal combustion engine, passenger car | other
fuel supply for gas vehicles, 2040 | 0.048579 | carculator db | RER | kilogram |  | technosphere | fuel | energy chain
electricity market for energy storage production, 2040 | 0.00013823 | carculator db | CN | kilowatt hour |  | technosphere | electricity, low voltage, for energy storage production | energy storage
transport, passenger car, compressed gas, Large SUV, 2040, EURO-6d | 1 | carculator db | RER | kilometer |  | production | transport, passenger car, EURO-6d | other
market for transport, freight train | 0.0021655 | ecoinvent | Europe without Switzerland | ton kilometer |  | technosphere | transport, freight train | other
market for transport, freight, lorry >32 metric ton, EURO4 | 0.0010817 | ecoinvent | RER | ton kilometer |  | technosphere | transport, freight, lorry >32 metric ton, EURO4 | other
Activity | transport, passenger car, compressed gas, Large SUV, 2050, EURO-6d
location | RER
production amount | 1
reference product | transport, passenger car, EURO-6d
type | process
unit | kilometer
worksheet name | None
source | Sacchi, R., Bauer, C., Cox, B. and Mutel, C. (in review) carculator: an open-source tool for prospective environmental and economic life cycle assessment of vehicles. When, Where and How can battery-electric vehicles help reduce greenhouse gas emissions? Submitted to Renewable and Sustainable Energy Reviews.
description | Cradle-to-grave life cycle inventory of the transport activity using a passenger car over 1 km. carculator is a open-source parametrized truck model that produces life cycle inventories for any desired set of parameters value (lifetime, occupancy rate, power, battery size, fuel blend, etc.): to produce your own inventories, go to https://github.com/romainsacchi/carculator or contact carculator@psi.ch.
special remark
comment | Combustion engine power: 134 [kW]. Electric motor power: 14 [kW]. Power share from combustion engine: 89 [%]. Km over lifetime: 200000 [km]. Yearly mileage: 12000 [km/year]. Autonomy on a full tank/battery: 320 [km]. Tank-to-wheel efficiency: 21 [%]. Tank-to-wheel energy consumption: 2685 [kj/km]. Fuel tank capacity: 238 [kWh]. Curb mass (excl. driver and cargo): 1995 [kg]. Driving mass (incl. driver and cargo): 2135 [kg].
Exchanges
name | amount | database | location | unit | categories | type | reference product | tag
Ammonia | 1.4717e-05 | biosphere3 | None | kilogram | air::low population density, long-term | biosphere |  | direct - exhaust
Ammonia | 4.4682e-06 | biosphere3 | None | kilogram | air::non-urban air or from high stacks | biosphere |  | direct - exhaust
Ammonia | 2.7662e-06 | biosphere3 | None | kilogram | air::urban air close to ground | biosphere |  | direct - exhaust
Battery BoP | 1.1224e-05 | carculator db | GLO | kilogram |  | technosphere | Battery BoP | energy storage
Battery cell, NMC-622 | 2.4942e-05 | carculator db | GLO | kilogram |  | technosphere | Battery cell | energy storage
Benzene | 2.1891e-08 | biosphere3 | None | kilogram | air::low population density, long-term | biosphere |  | direct - exhaust
Benzene | 6.6463e-09 | biosphere3 | None | kilogram | air::non-urban air or from high stacks | biosphere |  | direct - exhaust
Benzene | 4.1146e-09 | biosphere3 | None | kilogram | air::urban air close to ground | biosphere |  | direct - exhaust
Carbon dioxide, fossil | 0.118 | biosphere3 | None | kilogram | air | biosphere |  | direct - exhaust
Carbon dioxide, non-fossil | 0.011671 | biosphere3 | None | kilogram | air | biosphere |  | direct - exhaust
Carbon monoxide, fossil | 0.00020969 | biosphere3 | None | kilogram | air::low population density, long-term | biosphere |  | direct - exhaust
Carbon monoxide, fossil | 6.3664e-05 | biosphere3 | None | kilogram | air::non-urban air or from high stacks | biosphere |  | direct - exhaust
Carbon monoxide, fossil | 3.9413e-05 | biosphere3 | None | kilogram | air::urban air close to ground | biosphere |  | direct - exhaust
Dinitrogen monoxide | 2.2965e-07 | biosphere3 | None | kilogram | air::low population density, long-term | biosphere |  | direct - exhaust
Dinitrogen monoxide | 6.9723e-08 | biosphere3 | None | kilogram | air::non-urban air or from high stacks | biosphere |  | direct - exhaust
Dinitrogen monoxide | 4.3164e-08 | biosphere3 | None | kilogram | air::urban air close to ground | biosphere |  | direct - exhaust
Ethane, 1,1,1,2-tetrafluoro-, HFC-134a | 3e-06 | biosphere3 | None | kilogram | air | biosphere |  | other
Fuel tank, compressed natural gas, 200 bar | 0.00036396 | carculator db | RER | kilogram |  | technosphere | Fuel tank, compressed natural gas, 200 bar | other
Glider lightweighting | 0.001425 | carculator db | GLO | kilogram |  | technosphere | glider lightweighting | glider
Hydrocarbons, chlorinated | 1.1966e-05 | biosphere3 | None | kilogram | air::low population density, long-term | biosphere |  | other
Hydrocarbons, chlorinated | 3.6329e-06 | biosphere3 | None | kilogram | air::non-urban air or from high stacks | biosphere |  | other
Hydrocarbons, chlorinated | 2.2491e-06 | biosphere3 | None | kilogram | air::urban air close to ground | biosphere |  | other
Lead | 2.2458e-08 | biosphere3 | None | kilogram | air::low population density, long-term | biosphere |  | direct - exhaust
Lead | 6.8183e-09 | biosphere3 | None | kilogram | air::non-urban air or from high stacks | biosphere |  | direct - exhaust
Lead | 4.2211e-09 | biosphere3 | None | kilogram | air::urban air close to ground | biosphere |  | direct - exhaust
Methane, fossil | 0.00019354 | biosphere3 | None | kilogram | air | biosphere |  | direct - exhaust
Methane, fossil | 9.8702e-06 | biosphere3 | None | kilogram | air::low population density, long-term | biosphere |  | direct - exhaust
Methane, fossil | 2.9967e-06 | biosphere3 | None | kilogram | air::non-urban air or from high stacks | biosphere |  | direct - exhaust
Methane, fossil | 1.8552e-06 | biosphere3 | None | kilogram | air::urban air close to ground | biosphere |  | direct - exhaust
NMVOC, non-methane volatile organic compounds, unspecified origin | 2.0956e-06 | biosphere3 | None | kilogram | air::low population density, long-term | biosphere |  | direct - exhaust
NMVOC, non-methane volatile organic compounds, unspecified origin | 6.3624e-07 | biosphere3 | None | kilogram | air::non-urban air or from high stacks | biosphere |  | direct - exhaust
NMVOC, non-methane volatile organic compounds, unspecified origin | 3.9388e-07 | biosphere3 | None | kilogram | air::urban air close to ground | biosphere |  | direct - exhaust
Nitrogen oxides | 1.9746e-05 | biosphere3 | None | kilogram | air::low population density, long-term | biosphere |  | direct - exhaust
Nitrogen oxides | 5.9951e-06 | biosphere3 | None | kilogram | air::non-urban air or from high stacks | biosphere |  | direct - exhaust
Nitrogen oxides | 3.7114e-06 | biosphere3 | None | kilogram | air::urban air close to ground | biosphere |  | direct - exhaust
Particulates, < 2.5 um | 8.7368e-07 | biosphere3 | None | kilogram | air::low population density, long-term | biosphere |  | direct - exhaust
Particulates, < 2.5 um | 2.6526e-07 | biosphere3 | None | kilogram | air::non-urban air or from high stacks | biosphere |  | direct - exhaust
Particulates, < 2.5 um | 1.6422e-07 | biosphere3 | None | kilogram | air::urban air close to ground | biosphere |  | direct - exhaust
maintenance, passenger car | 1.0728e-05 | carculator db | RER | unit |  | technosphere | passenger car maintenance | maintenance
market for brake wear emissions, passenger car | -1.1403e-05 | carculator db | GLO | kilogram |  | technosphere | brake wear emissions, passenger car | direct - non-exhaust
market for electric motor, electric passenger car | 0.00011241 | carculator db | GLO | kilogram |  | technosphere | electric motor, electric passenger car | powertrain
market for glider, passenger car | 0.0095 | carculator db | GLO | kilogram |  | technosphere | glider, passenger car | glider
market for internal combustion engine, passenger car | 0.0013119 | carculator db | GLO | kilogram |  | technosphere | internal combustion engine, passenger car | powertrain
market for refrigerant R134a | 5.2e-06 | carculator db | GLO | kilogram |  | technosphere | refrigerant R134a | other
market for road | 0.0011467 | carculator db | GLO | meter-year |  | technosphere | road | road
market for road maintenance | 0.00129 | carculator db | RER | meter-year |  | technosphere | road maintenance | road
market for road wear emissions, passenger car | -1.987e-05 | carculator db | GLO | kilogram |  | technosphere | road wear emissions, passenger car | road
market for tyre wear emissions, passenger car | -2.2364e-05 | carculator db | GLO | kilogram |  | technosphere | tyre wear emissions, passenger car | direct - non-exhaust
market for used Li-ion battery | -3.6166e-05 | carculator db | GLO | kilogram |  | technosphere | used Li-ion battery | other
market for used powertrain from electric passenger car, manual dismantling | -0.00011241 | carculator db | GLO | kilogram |  | technosphere | used powertrain from electric passenger car, manual dismantling | EoL
noise, octave 1, day time, rural | 0.11048 | biosphere3 | None | joule | octave 1::day time::rural | biosphere |  | direct - exhaust
noise, octave 1, day time, suburban | 0.060336 | biosphere3 | None | joule | octave 1::day time::suburban | biosphere |  | direct - exhaust
noise, octave 1, day time, urban | 0.065891 | biosphere3 | None | joule | octave 1::day time::urban | biosphere |  | direct - exhaust
noise, octave 2, day time, rural | 0.0091216 | biosphere3 | None | joule | octave 2::day time::rural | biosphere |  | direct - exhaust
noise, octave 2, day time, suburban | 0.0055997 | biosphere3 | None | joule | octave 2::day time::suburban | biosphere |  | direct - exhaust
noise, octave 2, day time, urban | 0.0084272 | biosphere3 | None | joule | octave 2::day time::urban | biosphere |  | direct - exhaust
noise, octave 3, day time, rural | 0.011708 | biosphere3 | None | joule | octave 3::day time::rural | biosphere |  | direct - exhaust
noise, octave 3, day time, suburban | 0.0033223 | biosphere3 | None | joule | octave 3::day time::suburban | biosphere |  | direct - exhaust
noise, octave 3, day time, urban | 0.0068712 | biosphere3 | None | joule | octave 3::day time::urban | biosphere |  | direct - exhaust
noise, octave 4, day time, rural | 0.030798 | biosphere3 | None | joule | octave 4::day time::rural | biosphere |  | direct - exhaust
noise, octave 4, day time, suburban | 0.011583 | biosphere3 | None | joule | octave 4::day time::suburban | biosphere |  | direct - exhaust
noise, octave 4, day time, urban | 0.00466 | biosphere3 | None | joule | octave 4::day time::urban | biosphere |  | direct - exhaust
noise, octave 5, day time, rural | 0.076282 | biosphere3 | None | joule | octave 5::day time::rural | biosphere |  | direct - exhaust
noise, octave 5, day time, suburban | 0.070633 | biosphere3 | None | joule | octave 5::day time::suburban | biosphere |  | direct - exhaust
noise, octave 5, day time, urban | 0.049897 | biosphere3 | None | joule | octave 5::day time::urban | biosphere |  | direct - exhaust
noise, octave 6, day time, rural | 0.13772 | biosphere3 | None | joule | octave 6::day time::rural | biosphere |  | direct - exhaust
noise, octave 6, day time, suburban | 0.14126 | biosphere3 | None | joule | octave 6::day time::suburban | biosphere |  | direct - exhaust
noise, octave 6, day time, urban | 0.049477 | biosphere3 | None | joule | octave 6::day time::urban | biosphere |  | direct - exhaust
noise, octave 7, day time, rural | 0.02533 | biosphere3 | None | joule | octave 7::day time::rural | biosphere |  | direct - exhaust
noise, octave 7, day time, suburban | 0.0028848 | biosphere3 | None | joule | octave 7::day time::suburban | biosphere |  | direct - exhaust
noise, octave 7, day time, urban | 0.0044478 | biosphere3 | None | joule | octave 7::day time::urban | biosphere |  | direct - exhaust
noise, octave 8, day time, rural | 0.0070145 | biosphere3 | None | joule | octave 8::day time::rural | biosphere |  | direct - exhaust
noise, octave 8, day time, suburban | 0.0073177 | biosphere3 | None | joule | octave 8::day time::suburban | biosphere |  | direct - exhaust
noise, octave 8, day time, urban | 0.0057761 | biosphere3 | None | joule | octave 8::day time::urban | biosphere |  | direct - exhaust
treatment of used glider, passenger car, shredding | -0.008439 | carculator db | GLO | kilogram |  | technosphere | used glider, passenger car | other
treatment of used internal combustion engine, passenger car, shredding | -0.0013119 | carculator db | GLO | kilogram |  | technosphere | used internal combustion engine, passenger car | other
fuel supply for gas vehicles, 2050 | 0.048579 | carculator db | RER | kilogram |  | technosphere | fuel | energy chain
electricity market for energy storage production, 2050 | 0.00013823 | carculator db | CN | kilowatt hour |  | technosphere | electricity, low voltage, for energy storage production | energy storage
transport, passenger car, compressed gas, Large SUV, 2050, EURO-6d | 1 | carculator db | RER | kilometer |  | production | transport, passenger car, EURO-6d | other
market for transport, freight train | 0.0021655 | ecoinvent | Europe without Switzerland | ton kilometer |  | technosphere | transport, freight train | other
market for transport, freight, lorry >32 metric ton, EURO4 | 0.0010817 | ecoinvent | RER | ton kilometer |  | technosphere | transport, freight, lorry >32 metric ton, EURO4 | other
Activity | transport, passenger car, gasoline, Large SUV, 2000, EURO-2
location | RER
production amount | 1
reference product | transport, passenger car, EURO-2
type | process
unit | kilometer
worksheet name | None
source | Sacchi, R., Bauer, C., Cox, B. and Mutel, C. (in review) carculator: an open-source tool for prospective environmental and economic life cycle assessment of vehicles. When, Where and How can battery-electric vehicles help reduce greenhouse gas emissions? Submitted to Renewable and Sustainable Energy Reviews.
description | Cradle-to-grave life cycle inventory of the transport activity using a passenger car over 1 km. carculator is a open-source parametrized truck model that produces life cycle inventories for any desired set of parameters value (lifetime, occupancy rate, power, battery size, fuel blend, etc.): to produce your own inventories, go to https://github.com/romainsacchi/carculator or contact carculator@psi.ch.
special remark
comment | Combustion engine power: 161 [kW]. Power share from combustion engine: 100 [%]. Km over lifetime: 200000 [km]. Yearly mileage: 12000 [km/year]. Autonomy on a full tank/battery: 717 [km]. Tank-to-wheel efficiency: 15 [%]. Tank-to-wheel energy consumption: 4134 [kj/km]. Fuel tank capacity: 824 [kWh]. Curb mass (excl. driver and cargo): 2159 [kg]. Driving mass (incl. driver and cargo): 2299 [kg].
Exchanges
name | amount | database | location | unit | categories | type | reference product | tag
1-Pentene | 2.4473e-08 | biosphere3 | None | kilogram | air::low population density, long-term | biosphere |  | other
1-Pentene | 8.3778e-09 | biosphere3 | None | kilogram | air::non-urban air or from high stacks | biosphere |  | other
1-Pentene | 1.775e-08 | biosphere3 | None | kilogram | air::urban air close to ground | biosphere |  | other
Acetaldehyde | 1.9578e-07 | biosphere3 | None | kilogram | air::low population density, long-term | biosphere |  | other
Acetaldehyde | 6.7023e-08 | biosphere3 | None | kilogram | air::non-urban air or from high stacks | biosphere |  | other
Acetaldehyde | 1.42e-07 | biosphere3 | None | kilogram | air::urban air close to ground | biosphere |  | other
Acetone | 1.4684e-07 | biosphere3 | None | kilogram | air::low population density, long-term | biosphere |  | other
Acetone | 5.0267e-08 | biosphere3 | None | kilogram | air::non-urban air or from high stacks | biosphere |  | other
Acetone | 1.065e-07 | biosphere3 | None | kilogram | air::urban air close to ground | biosphere |  | other
Acrolein | 4.8945e-08 | biosphere3 | None | kilogram | air::low population density, long-term | biosphere |  | other
Acrolein | 1.6756e-08 | biosphere3 | None | kilogram | air::non-urban air or from high stacks | biosphere |  | other
Acrolein | 3.5501e-08 | biosphere3 | None | kilogram | air::urban air close to ground | biosphere |  | other
Ammonia | 0.00016061 | biosphere3 | None | kilogram | air::low population density, long-term | biosphere |  | direct - exhaust
Ammonia | 5.4388e-05 | biosphere3 | None | kilogram | air::non-urban air or from high stacks | biosphere |  | direct - exhaust
Ammonia | 3.5512e-05 | biosphere3 | None | kilogram | air::urban air close to ground | biosphere |  | direct - exhaust
Arsenic | 1.8713e-11 | biosphere3 | None | kilogram | air::low population density, long-term | biosphere |  | other
Arsenic | 6.3372e-12 | biosphere3 | None | kilogram | air::non-urban air or from high stacks | biosphere |  | other
Arsenic | 4.1377e-12 | biosphere3 | None | kilogram | air::urban air close to ground | biosphere |  | other
Benzaldehyde | 4.8945e-08 | biosphere3 | None | kilogram | air::low population density, long-term | biosphere |  | other
Benzaldehyde | 1.6756e-08 | biosphere3 | None | kilogram | air::non-urban air or from high stacks | biosphere |  | other
Benzaldehyde | 3.5501e-08 | biosphere3 | None | kilogram | air::urban air close to ground | biosphere |  | other
Benzene | 3.8394e-06 | biosphere3 | None | kilogram | air::low population density, long-term | biosphere |  | direct - exhaust
Benzene | 1.3009e-06 | biosphere3 | None | kilogram | air::non-urban air or from high stacks | biosphere |  | direct - exhaust
Benzene | 1.7183e-06 | biosphere3 | None | kilogram | air::urban air close to ground | biosphere |  | direct - exhaust
Butane | 1.2726e-06 | biosphere3 | None | kilogram | air::low population density, long-term | biosphere |  | other
Butane | 4.3565e-07 | biosphere3 | None | kilogram | air::non-urban air or from high stacks | biosphere |  | other
Butane | 9.2303e-07 | biosphere3 | None | kilogram | air::urban air close to ground | biosphere |  | other
Cadmium | 6.7326e-10 | biosphere3 | None | kilogram | air::low population density, long-term | biosphere |  | direct - exhaust
Cadmium | 2.28e-10 | biosphere3 | None | kilogram | air::non-urban air or from high stacks | biosphere |  | direct - exhaust
Cadmium | 1.4886e-10 | biosphere3 | None | kilogram | air::urban air close to ground | biosphere |  | direct - exhaust
Carbon dioxide, fossil | 0.30475 | biosphere3 | None | kilogram | air | biosphere |  | direct - exhaust
Carbon monoxide, fossil | 0.00057972 | biosphere3 | None | kilogram | air::low population density, long-term | biosphere |  | direct - exhaust
Carbon monoxide, fossil | 0.00019632 | biosphere3 | None | kilogram | air::non-urban air or from high stacks | biosphere |  | direct - exhaust
Carbon monoxide, fossil | 0.00018522 | biosphere3 | None | kilogram | air::urban air close to ground | biosphere |  | direct - exhaust
Chromium | 9.9664e-10 | biosphere3 | None | kilogram | air::low population density, long-term | biosphere |  | direct - exhaust
Chromium | 3.3751e-10 | biosphere3 | None | kilogram | air::non-urban air or from high stacks | biosphere |  | direct - exhaust
Chromium | 2.2037e-10 | biosphere3 | None | kilogram | air::urban air close to ground | biosphere |  | direct - exhaust
Chromium VI | 1.9959e-12 | biosphere3 | None | kilogram | air::low population density, long-term | biosphere |  | direct - exhaust
Chromium VI | 6.7591e-13 | biosphere3 | None | kilogram | air::non-urban air or from high stacks | biosphere |  | direct - exhaust
Chromium VI | 4.4132e-13 | biosphere3 | None | kilogram | air::urban air close to ground | biosphere |  | direct - exhaust
Copper | 2.6188e-09 | biosphere3 | None | kilogram | air::low population density, long-term | biosphere |  | energy storage
Copper | 8.8685e-10 | biosphere3 | None | kilogram | air::non-urban air or from high stacks | biosphere |  | energy storage
Copper | 5.7905e-10 | biosphere3 | None | kilogram | air::urban air close to ground | biosphere |  | energy storage
Cyclohexane | 2.692e-07 | biosphere3 | None | kilogram | air::low population density, long-term | biosphere |  | other
Cyclohexane | 9.2156e-08 | biosphere3 | None | kilogram | air::non-urban air or from high stacks | biosphere |  | other
Cyclohexane | 1.9525e-07 | biosphere3 | None | kilogram | air::urban air close to ground | biosphere |  | other
Dinitrogen monoxide | 4.5493e-06 | biosphere3 | None | kilogram | air::low population density, long-term | biosphere |  | direct - exhaust
Dinitrogen monoxide | 1.5406e-06 | biosphere3 | None | kilogram | air::non-urban air or from high stacks | biosphere |  | direct - exhaust
Dinitrogen monoxide | 1.0059e-06 | biosphere3 | None | kilogram | air::urban air close to ground | biosphere |  | direct - exhaust
Ethane | 7.8313e-07 | biosphere3 | None | kilogram | air::low population density, long-term | biosphere |  | other
Ethane | 2.6809e-07 | biosphere3 | None | kilogram | air::non-urban air or from high stacks | biosphere |  | other
Ethane | 5.6801e-07 | biosphere3 | None | kilogram | air::urban air close to ground | biosphere |  | other
Ethane, 1,1,1,2-tetrafluoro-, HFC-134a | 3.75e-06 | biosphere3 | None | kilogram | air | biosphere |  | other
Ethene | 1.7865e-06 | biosphere3 | None | kilogram | air::low population density, long-term | biosphere |  | other
Ethene | 6.1158e-07 | biosphere3 | None | kilogram | air::non-urban air or from high stacks | biosphere |  | other
Ethene | 1.2958e-06 | biosphere3 | None | kilogram | air::urban air close to ground | biosphere |  | other
Formaldehyde | 4.1603e-07 | biosphere3 | None | kilogram | air::low population density, long-term | biosphere |  | other
Formaldehyde | 1.4242e-07 | biosphere3 | None | kilogram | air::non-urban air or from high stacks | biosphere |  | other
Formaldehyde | 3.0176e-07 | biosphere3 | None | kilogram | air::urban air close to ground | biosphere |  | other
Glider lightweighting | 0.00095 | carculator db | GLO | kilogram |  | technosphere | glider lightweighting | glider
Heptane | 1.7131e-07 | biosphere3 | None | kilogram | air::low population density, long-term | biosphere |  | other
Heptane | 5.8645e-08 | biosphere3 | None | kilogram | air::non-urban air or from high stacks | biosphere |  | other
Heptane | 1.2425e-07 | biosphere3 | None | kilogram | air::urban air close to ground | biosphere |  | other
Hexane | 3.9156e-07 | biosphere3 | None | kilogram | air::low population density, long-term | biosphere |  | other
Hexane | 1.3405e-07 | biosphere3 | None | kilogram | air::non-urban air or from high stacks | biosphere |  | other
Hexane | 2.8401e-07 | biosphere3 | None | kilogram | air::urban air close to ground | biosphere |  | other
Hydrocarbons, chlorinated | 3.0402e-05 | biosphere3 | None | kilogram | air::low population density, long-term | biosphere |  | other
Hydrocarbons, chlorinated | 1.0386e-05 | biosphere3 | None | kilogram | air::non-urban air or from high stacks | biosphere |  | other
Hydrocarbons, chlorinated | 1.9758e-05 | biosphere3 | None | kilogram | air::urban air close to ground | biosphere |  | other
Lead | 6.3083e-08 | biosphere3 | None | kilogram | air::low population density, long-term | biosphere |  | direct - exhaust
Lead | 2.1363e-08 | biosphere3 | None | kilogram | air::non-urban air or from high stacks | biosphere |  | direct - exhaust
Lead | 1.4044e-08 | biosphere3 | None | kilogram | air::urban air close to ground | biosphere |  | direct - exhaust
Mercury | 5.4338e-10 | biosphere3 | None | kilogram | air::low population density, long-term | biosphere |  | direct - exhaust
Mercury | 1.8401e-10 | biosphere3 | None | kilogram | air::non-urban air or from high stacks | biosphere |  | direct - exhaust
Mercury | 1.2015e-10 | biosphere3 | None | kilogram | air::urban air close to ground | biosphere |  | direct - exhaust
Methane, fossil | 5.9295e-06 | biosphere3 | None | kilogram | air::low population density, long-term | biosphere |  | direct - exhaust
Methane, fossil | 2.008e-06 | biosphere3 | None | kilogram | air::non-urban air or from high stacks | biosphere |  | direct - exhaust
Methane, fossil | 2.0074e-06 | biosphere3 | None | kilogram | air::urban air close to ground | biosphere |  | direct - exhaust
Methyl ethyl ketone | 2.4473e-08 | biosphere3 | None | kilogram | air::low population density, long-term | biosphere |  | other
Methyl ethyl ketone | 8.3778e-09 | biosphere3 | None | kilogram | air::non-urban air or from high stacks | biosphere |  | other
Methyl ethyl ketone | 1.775e-08 | biosphere3 | None | kilogram | air::urban air close to ground | biosphere |  | other
NMVOC, non-methane volatile organic compounds, unspecified origin | 1.2432e-05 | biosphere3 | None | kilogram | air::low population density, long-term | biosphere |  | direct - exhaust
NMVOC, non-methane volatile organic compounds, unspecified origin | 4.256e-06 | biosphere3 | None | kilogram | air::non-urban air or from high stacks | biosphere |  | direct - exhaust
NMVOC, non-methane volatile organic compounds, unspecified origin | 9.0172e-06 | biosphere3 | None | kilogram | air::urban air close to ground | biosphere |  | direct - exhaust
Nickel | 8.1109e-10 | biosphere3 | None | kilogram | air::low population density, long-term | biosphere |  | direct - exhaust
Nickel | 2.7467e-10 | biosphere3 | None | kilogram | air::non-urban air or from high stacks | biosphere |  | direct - exhaust
Nickel | 1.7934e-10 | biosphere3 | None | kilogram | air::urban air close to ground | biosphere |  | direct - exhaust
Nitrogen oxides | 0.00014291 | biosphere3 | None | kilogram | air::low population density, long-term | biosphere |  | direct - exhaust
Nitrogen oxides | 4.8397e-05 | biosphere3 | None | kilogram | air::non-urban air or from high stacks | biosphere |  | direct - exhaust
Nitrogen oxides | 3.4447e-05 | biosphere3 | None | kilogram | air::urban air close to ground | biosphere |  | direct - exhaust
PAH, polycyclic aromatic hydrocarbons | 2.1708e-09 | biosphere3 | None | kilogram | air::low population density, long-term | biosphere |  | direct - exhaust
PAH, polycyclic aromatic hydrocarbons | 7.3515e-10 | biosphere3 | None | kilogram | air::non-urban air or from high stacks | biosphere |  | direct - exhaust
PAH, polycyclic aromatic hydrocarbons | 4.8e-10 | biosphere3 | None | kilogram | air::urban air close to ground | biosphere |  | direct - exhaust
Particulates, < 2.5 um | 4.231e-06 | biosphere3 | None | kilogram | air::low population density, long-term | biosphere |  | direct - exhaust
Particulates, < 2.5 um | 1.4328e-06 | biosphere3 | None | kilogram | air::non-urban air or from high stacks | biosphere |  | direct - exhaust
Particulates, < 2.5 um | 9.3553e-07 | biosphere3 | None | kilogram | air::urban air close to ground | biosphere |  | direct - exhaust
Pentane | 5.384e-07 | biosphere3 | None | kilogram | air::low population density, long-term | biosphere |  | other
Pentane | 1.8431e-07 | biosphere3 | None | kilogram | air::non-urban air or from high stacks | biosphere |  | other
Pentane | 3.9051e-07 | biosphere3 | None | kilogram | air::urban air close to ground | biosphere |  | other
Propane | 1.7131e-07 | biosphere3 | None | kilogram | air::low population density, long-term | biosphere |  | other
Propane | 5.8645e-08 | biosphere3 | None | kilogram | air::non-urban air or from high stacks | biosphere |  | other
Propane | 1.2425e-07 | biosphere3 | None | kilogram | air::urban air close to ground | biosphere |  | other
Propene | 9.2996e-07 | biosphere3 | None | kilogram | air::low population density, long-term | biosphere |  | other
Propene | 3.1836e-07 | biosphere3 | None | kilogram | air::non-urban air or from high stacks | biosphere |  | other
Propene | 6.7451e-07 | biosphere3 | None | kilogram | air::urban air close to ground | biosphere |  | other
Selenium | 1.2484e-11 | biosphere3 | None | kilogram | air::low population density, long-term | biosphere |  | direct - exhaust
Selenium | 4.2278e-12 | biosphere3 | None | kilogram | air::non-urban air or from high stacks | biosphere |  | direct - exhaust
Selenium | 2.7604e-12 | biosphere3 | None | kilogram | air::urban air close to ground | biosphere |  | direct - exhaust
Styrene | 2.4473e-07 | biosphere3 | None | kilogram | air::low population density, long-term | biosphere |  | other
Styrene | 8.3778e-08 | biosphere3 | None | kilogram | air::non-urban air or from high stacks | biosphere |  | other
Styrene | 1.7751e-07 | biosphere3 | None | kilogram | air::urban air close to ground | biosphere |  | other
Sulfur dioxide | 2.9116e-05 | biosphere3 | None | kilogram | air | biosphere |  | direct - exhaust
Toluene | 2.692e-06 | biosphere3 | None | kilogram | air::low population density, long-term | biosphere |  | other
Toluene | 9.2156e-07 | biosphere3 | None | kilogram | air::non-urban air or from high stacks | biosphere |  | other
Toluene | 1.9525e-06 | biosphere3 | None | kilogram | air::urban air close to ground | biosphere |  | other
Zinc | 1.3465e-07 | biosphere3 | None | kilogram | air::low population density, long-term | biosphere |  | direct - exhaust
Zinc | 4.5599e-08 | biosphere3 | None | kilogram | air::non-urban air or from high stacks | biosphere |  | direct - exhaust
Zinc | 2.9773e-08 | biosphere3 | None | kilogram | air::urban air close to ground | biosphere |  | direct - exhaust
m-Xylene | 1.3215e-06 | biosphere3 | None | kilogram | air::low population density, long-term | biosphere |  | other
m-Xylene | 4.524e-07 | biosphere3 | None | kilogram | air::non-urban air or from high stacks | biosphere |  | other
m-Xylene | 9.5852e-07 | biosphere3 | None | kilogram | air::urban air close to ground | biosphere |  | other
maintenance, passenger car | 1.1609e-05 | carculator db | RER | unit |  | technosphere | passenger car maintenance | maintenance
market for brake wear emissions, passenger car | -1.8736e-05 | carculator db | GLO | kilogram |  | technosphere | brake wear emissions, passenger car | direct - non-exhaust
market for glider, passenger car | 0.0095 | carculator db | GLO | kilogram |  | technosphere | glider, passenger car | glider
market for internal combustion engine, passenger car | 0.0015871 | carculator db | GLO | kilogram |  | technosphere | internal combustion engine, passenger car | powertrain
market for refrigerant R134a | 6.5e-06 | carculator db | GLO | kilogram |  | technosphere | refrigerant R134a | other
market for road | 0.0012347 | carculator db | GLO | meter-year |  | technosphere | road | road
market for road maintenance | 0.00129 | carculator db | RER | meter-year |  | technosphere | road maintenance | road
market for road wear emissions, passenger car | -2.1002e-05 | carculator db | GLO | kilogram |  | technosphere | road wear emissions, passenger car | road
market for tyre wear emissions, passenger car | -2.3344e-05 | carculator db | GLO | kilogram |  | technosphere | tyre wear emissions, passenger car | direct - non-exhaust
noise, octave 1, day time, rural | 0.11048 | biosphere3 | None | joule | octave 1::day time::rural | biosphere |  | direct - exhaust
noise, octave 1, day time, suburban | 0.060336 | biosphere3 | None | joule | octave 1::day time::suburban | biosphere |  | direct - exhaust
noise, octave 1, day time, urban | 0.065891 | biosphere3 | None | joule | octave 1::day time::urban | biosphere |  | direct - exhaust
noise, octave 2, day time, rural | 0.0091216 | biosphere3 | None | joule | octave 2::day time::rural | biosphere |  | direct - exhaust
noise, octave 2, day time, suburban | 0.0055997 | biosphere3 | None | joule | octave 2::day time::suburban | biosphere |  | direct - exhaust
noise, octave 2, day time, urban | 0.0084272 | biosphere3 | None | joule | octave 2::day time::urban | biosphere |  | direct - exhaust
noise, octave 3, day time, rural | 0.011708 | biosphere3 | None | joule | octave 3::day time::rural | biosphere |  | direct - exhaust
noise, octave 3, day time, suburban | 0.0033223 | biosphere3 | None | joule | octave 3::day time::suburban | biosphere |  | direct - exhaust
noise, octave 3, day time, urban | 0.0068712 | biosphere3 | None | joule | octave 3::day time::urban | biosphere |  | direct - exhaust
noise, octave 4, day time, rural | 0.030798 | biosphere3 | None | joule | octave 4::day time::rural | biosphere |  | direct - exhaust
noise, octave 4, day time, suburban | 0.011583 | biosphere3 | None | joule | octave 4::day time::suburban | biosphere |  | direct - exhaust
noise, octave 4, day time, urban | 0.00466 | biosphere3 | None | joule | octave 4::day time::urban | biosphere |  | direct - exhaust
noise, octave 5, day time, rural | 0.076282 | biosphere3 | None | joule | octave 5::day time::rural | biosphere |  | direct - exhaust
noise, octave 5, day time, suburban | 0.070633 | biosphere3 | None | joule | octave 5::day time::suburban | biosphere |  | direct - exhaust
noise, octave 5, day time, urban | 0.049897 | biosphere3 | None | joule | octave 5::day time::urban | biosphere |  | direct - exhaust
noise, octave 6, day time, rural | 0.13772 | biosphere3 | None | joule | octave 6::day time::rural | biosphere |  | direct - exhaust
noise, octave 6, day time, suburban | 0.14126 | biosphere3 | None | joule | octave 6::day time::suburban | biosphere |  | direct - exhaust
noise, octave 6, day time, urban | 0.049477 | biosphere3 | None | joule | octave 6::day time::urban | biosphere |  | direct - exhaust
noise, octave 7, day time, rural | 0.02533 | biosphere3 | None | joule | octave 7::day time::rural | biosphere |  | direct - exhaust
noise, octave 7, day time, suburban | 0.0028848 | biosphere3 | None | joule | octave 7::day time::suburban | biosphere |  | direct - exhaust
noise, octave 7, day time, urban | 0.0044478 | biosphere3 | None | joule | octave 7::day time::urban | biosphere |  | direct - exhaust
noise, octave 8, day time, rural | 0.0070145 | biosphere3 | None | joule | octave 8::day time::rural | biosphere |  | direct - exhaust
noise, octave 8, day time, suburban | 0.0073177 | biosphere3 | None | joule | octave 8::day time::suburban | biosphere |  | direct - exhaust
noise, octave 8, day time, urban | 0.0057761 | biosphere3 | None | joule | octave 8::day time::urban | biosphere |  | direct - exhaust
o-Xylene | 5.6287e-07 | biosphere3 | None | kilogram | air::low population density, long-term | biosphere |  | other
o-Xylene | 1.9269e-07 | biosphere3 | None | kilogram | air::non-urban air or from high stacks | biosphere |  | other
o-Xylene | 4.0826e-07 | biosphere3 | None | kilogram | air::urban air close to ground | biosphere |  | other
polyethylene production, high density, granulate | 0.00030917 | carculator db | RER | kilogram |  | technosphere | polyethylene, high density, granulate | energy storage
treatment of used glider, passenger car, shredding | -0.0088592 | carculator db | GLO | kilogram |  | technosphere | used glider, passenger car | other
treatment of used internal combustion engine, passenger car, shredding | -0.0015871 | carculator db | GLO | kilogram |  | technosphere | used internal combustion engine, passenger car | other
fuel supply for gasoline vehicles, 2000 | 0.097054 | carculator db | RER | kilogram |  | technosphere | fuel | energy chain
transport, passenger car, gasoline, Large SUV, 2000, EURO-2 | 1 | carculator db | RER | kilometer |  | production | transport, passenger car, EURO-2 | other
market for transport, freight train | 0.0022832 | ecoinvent | Europe without Switzerland | ton kilometer |  | technosphere | transport, freight train | other
market for transport, freight, lorry >32 metric ton, EURO4 | 0.0011403 | ecoinvent | RER | ton kilometer |  | technosphere | transport, freight, lorry >32 metric ton, EURO4 | other
Activity | transport, passenger car, gasoline, Large SUV, 2010, EURO-4
location | RER
production amount | 1
reference product | transport, passenger car, EURO-4
type | process
unit | kilometer
worksheet name | None
source | Sacchi, R., Bauer, C., Cox, B. and Mutel, C. (in review) carculator: an open-source tool for prospective environmental and economic life cycle assessment of vehicles. When, Where and How can battery-electric vehicles help reduce greenhouse gas emissions? Submitted to Renewable and Sustainable Energy Reviews.
description | Cradle-to-grave life cycle inventory of the transport activity using a passenger car over 1 km. carculator is a open-source parametrized truck model that produces life cycle inventories for any desired set of parameters value (lifetime, occupancy rate, power, battery size, fuel blend, etc.): to produce your own inventories, go to https://github.com/romainsacchi/carculator or contact carculator@psi.ch.
special remark
comment | Combustion engine power: 159 [kW]. Power share from combustion engine: 100 [%]. Km over lifetime: 200000 [km]. Yearly mileage: 12000 [km/year]. Autonomy on a full tank/battery: 647 [km]. Tank-to-wheel efficiency: 18 [%]. Tank-to-wheel energy consumption: 3602 [kj/km]. Fuel tank capacity: 647 [kWh]. Curb mass (excl. driver and cargo): 2128 [kg]. Driving mass (incl. driver and cargo): 2268 [kg].
Exchanges
name | amount | database | location | unit | categories | type | reference product | tag
1-Pentene | 3.6941e-09 | biosphere3 | None | kilogram | air::low population density, long-term | biosphere |  | other
1-Pentene | 1.3042e-09 | biosphere3 | None | kilogram | air::non-urban air or from high stacks | biosphere |  | other
1-Pentene | 7.8472e-09 | biosphere3 | None | kilogram | air::urban air close to ground | biosphere |  | other
Acetaldehyde | 2.9553e-08 | biosphere3 | None | kilogram | air::low population density, long-term | biosphere |  | other
Acetaldehyde | 1.0433e-08 | biosphere3 | None | kilogram | air::non-urban air or from high stacks | biosphere |  | other
Acetaldehyde | 6.2777e-08 | biosphere3 | None | kilogram | air::urban air close to ground | biosphere |  | other
Acetone | 2.2165e-08 | biosphere3 | None | kilogram | air::low population density, long-term | biosphere |  | other
Acetone | 7.8251e-09 | biosphere3 | None | kilogram | air::non-urban air or from high stacks | biosphere |  | other
Acetone | 4.7083e-08 | biosphere3 | None | kilogram | air::urban air close to ground | biosphere |  | other
Acrolein | 7.3882e-09 | biosphere3 | None | kilogram | air::low population density, long-term | biosphere |  | other
Acrolein | 2.6084e-09 | biosphere3 | None | kilogram | air::non-urban air or from high stacks | biosphere |  | other
Acrolein | 1.5694e-08 | biosphere3 | None | kilogram | air::urban air close to ground | biosphere |  | other
Ammonia | 5.127e-05 | biosphere3 | None | kilogram | air::low population density, long-term | biosphere |  | direct - exhaust
Ammonia | 1.6685e-05 | biosphere3 | None | kilogram | air::non-urban air or from high stacks | biosphere |  | direct - exhaust
Ammonia | 1.0722e-05 | biosphere3 | None | kilogram | air::urban air close to ground | biosphere |  | direct - exhaust
Arsenic | 1.6575e-11 | biosphere3 | None | kilogram | air::low population density, long-term | biosphere |  | other
Arsenic | 5.394e-12 | biosphere3 | None | kilogram | air::non-urban air or from high stacks | biosphere |  | other
Arsenic | 3.4664e-12 | biosphere3 | None | kilogram | air::urban air close to ground | biosphere |  | other
Benzaldehyde | 7.3882e-09 | biosphere3 | None | kilogram | air::low population density, long-term | biosphere |  | other
Benzaldehyde | 2.6084e-09 | biosphere3 | None | kilogram | air::non-urban air or from high stacks | biosphere |  | other
Benzaldehyde | 1.5694e-08 | biosphere3 | None | kilogram | air::urban air close to ground | biosphere |  | other
Benzene | 5.4962e-08 | biosphere3 | None | kilogram | air::low population density, long-term | biosphere |  | direct - exhaust
Benzene | 1.8702e-08 | biosphere3 | None | kilogram | air::non-urban air or from high stacks | biosphere |  | direct - exhaust
Benzene | 5.0074e-07 | biosphere3 | None | kilogram | air::urban air close to ground | biosphere |  | direct - exhaust
Butane | 1.9209e-07 | biosphere3 | None | kilogram | air::low population density, long-term | biosphere |  | other
Butane | 6.7818e-08 | biosphere3 | None | kilogram | air::non-urban air or from high stacks | biosphere |  | other
Butane | 4.0805e-07 | biosphere3 | None | kilogram | air::urban air close to ground | biosphere |  | other
Cadmium | 5.9632e-10 | biosphere3 | None | kilogram | air::low population density, long-term | biosphere |  | direct - exhaust
Cadmium | 1.9406e-10 | biosphere3 | None | kilogram | air::non-urban air or from high stacks | biosphere |  | direct - exhaust
Cadmium | 1.2471e-10 | biosphere3 | None | kilogram | air::urban air close to ground | biosphere |  | direct - exhaust
Carbon dioxide, fossil | 0.26055 | biosphere3 | None | kilogram | air | biosphere |  | direct - exhaust
Carbon dioxide, non-fossil | 0.00503 | biosphere3 | None | kilogram | air | biosphere |  | direct - exhaust
Carbon monoxide, fossil | 0.00029306 | biosphere3 | None | kilogram | air::low population density, long-term | biosphere |  | direct - exhaust
Carbon monoxide, fossil | 9.5373e-05 | biosphere3 | None | kilogram | air::non-urban air or from high stacks | biosphere |  | direct - exhaust
Carbon monoxide, fossil | 9.1985e-05 | biosphere3 | None | kilogram | air::urban air close to ground | biosphere |  | direct - exhaust
Chromium | 8.8274e-10 | biosphere3 | None | kilogram | air::low population density, long-term | biosphere |  | direct - exhaust
Chromium | 2.8727e-10 | biosphere3 | None | kilogram | air::non-urban air or from high stacks | biosphere |  | direct - exhaust
Chromium | 1.8461e-10 | biosphere3 | None | kilogram | air::urban air close to ground | biosphere |  | direct - exhaust
Chromium VI | 1.7678e-12 | biosphere3 | None | kilogram | air::low population density, long-term | biosphere |  | direct - exhaust
Chromium VI | 5.7531e-13 | biosphere3 | None | kilogram | air::non-urban air or from high stacks | biosphere |  | direct - exhaust
Chromium VI | 3.6971e-13 | biosphere3 | None | kilogram | air::urban air close to ground | biosphere |  | direct - exhaust
Copper | 2.3195e-09 | biosphere3 | None | kilogram | air::low population density, long-term | biosphere |  | energy storage
Copper | 7.5486e-10 | biosphere3 | None | kilogram | air::non-urban air or from high stacks | biosphere |  | energy storage
Copper | 4.8509e-10 | biosphere3 | None | kilogram | air::urban air close to ground | biosphere |  | energy storage
Cyclohexane | 4.0635e-08 | biosphere3 | None | kilogram | air::low population density, long-term | biosphere |  | other
Cyclohexane | 1.4346e-08 | biosphere3 | None | kilogram | air::non-urban air or from high stacks | biosphere |  | other
Cyclohexane | 8.6318e-08 | biosphere3 | None | kilogram | air::urban air close to ground | biosphere |  | other
Dinitrogen monoxide | 2.9948e-07 | biosphere3 | None | kilogram | air::low population density, long-term | biosphere |  | direct - exhaust
Dinitrogen monoxide | 9.746e-08 | biosphere3 | None | kilogram | air::non-urban air or from high stacks | biosphere |  | direct - exhaust
Dinitrogen monoxide | 6.263e-08 | biosphere3 | None | kilogram | air::urban air close to ground | biosphere |  | direct - exhaust
Ethane | 1.1821e-07 | biosphere3 | None | kilogram | air::low population density, long-term | biosphere |  | other
Ethane | 4.1734e-08 | biosphere3 | None | kilogram | air::non-urban air or from high stacks | biosphere |  | other
Ethane | 2.5111e-07 | biosphere3 | None | kilogram | air::urban air close to ground | biosphere |  | other
Ethane, 1,1,1,2-tetrafluoro-, HFC-134a | 3.75e-06 | biosphere3 | None | kilogram | air | biosphere |  | other
Ethene | 2.6967e-07 | biosphere3 | None | kilogram | air::low population density, long-term | biosphere |  | other
Ethene | 9.5206e-08 | biosphere3 | None | kilogram | air::non-urban air or from high stacks | biosphere |  | other
Ethene | 5.7284e-07 | biosphere3 | None | kilogram | air::urban air close to ground | biosphere |  | other
Formaldehyde | 6.28e-08 | biosphere3 | None | kilogram | air::low population density, long-term | biosphere |  | other
Formaldehyde | 2.2171e-08 | biosphere3 | None | kilogram | air::non-urban air or from high stacks | biosphere |  | other
Formaldehyde | 1.334e-07 | biosphere3 | None | kilogram | air::urban air close to ground | biosphere |  | other
Glider lightweighting | 0.00095 | carculator db | GLO | kilogram |  | technosphere | glider lightweighting | glider
Heptane | 2.5859e-08 | biosphere3 | None | kilogram | air::low population density, long-term | biosphere |  | other
Heptane | 9.1293e-09 | biosphere3 | None | kilogram | air::non-urban air or from high stacks | biosphere |  | other
Heptane | 5.4929e-08 | biosphere3 | None | kilogram | air::urban air close to ground | biosphere |  | other
Hexane | 5.9106e-08 | biosphere3 | None | kilogram | air::low population density, long-term | biosphere |  | other
Hexane | 2.0867e-08 | biosphere3 | None | kilogram | air::non-urban air or from high stacks | biosphere |  | other
Hexane | 1.2555e-07 | biosphere3 | None | kilogram | air::urban air close to ground | biosphere |  | other
Hydrocarbons, chlorinated | 5.6487e-06 | biosphere3 | None | kilogram | air::low population density, long-term | biosphere |  | other
Hydrocarbons, chlorinated | 1.9403e-06 | biosphere3 | None | kilogram | air::non-urban air or from high stacks | biosphere |  | other
Hydrocarbons, chlorinated | 8.6469e-06 | biosphere3 | None | kilogram | air::urban air close to ground | biosphere |  | other
Lead | 5.5873e-08 | biosphere3 | None | kilogram | air::low population density, long-term | biosphere |  | direct - exhaust
Lead | 1.8183e-08 | biosphere3 | None | kilogram | air::non-urban air or from high stacks | biosphere |  | direct - exhaust
Lead | 1.1817e-08 | biosphere3 | None | kilogram | air::urban air close to ground | biosphere |  | direct - exhaust
Mercury | 4.8128e-10 | biosphere3 | None | kilogram | air::low population density, long-term | biosphere |  | direct - exhaust
Mercury | 1.5662e-10 | biosphere3 | None | kilogram | air::non-urban air or from high stacks | biosphere |  | direct - exhaust
Mercury | 1.0065e-10 | biosphere3 | None | kilogram | air::urban air close to ground | biosphere |  | direct - exhaust
Methane, fossil | 1.9545e-06 | biosphere3 | None | kilogram | air::low population density, long-term | biosphere |  | direct - exhaust
Methane, fossil | 6.3607e-07 | biosphere3 | None | kilogram | air::non-urban air or from high stacks | biosphere |  | direct - exhaust
Methane, fossil | 7.9969e-07 | biosphere3 | None | kilogram | air::urban air close to ground | biosphere |  | direct - exhaust
Methyl ethyl ketone | 3.6941e-09 | biosphere3 | None | kilogram | air::low population density, long-term | biosphere |  | other
Methyl ethyl ketone | 1.3042e-09 | biosphere3 | None | kilogram | air::non-urban air or from high stacks | biosphere |  | other
Methyl ethyl ketone | 7.8472e-09 | biosphere3 | None | kilogram | air::urban air close to ground | biosphere |  | other
NMVOC, non-methane volatile organic compounds, unspecified origin | 1.8766e-06 | biosphere3 | None | kilogram | air::low population density, long-term | biosphere |  | direct - exhaust
NMVOC, non-methane volatile organic compounds, unspecified origin | 6.6253e-07 | biosphere3 | None | kilogram | air::non-urban air or from high stacks | biosphere |  | direct - exhaust
NMVOC, non-methane volatile organic compounds, unspecified origin | 3.9864e-06 | biosphere3 | None | kilogram | air::urban air close to ground | biosphere |  | direct - exhaust
Nickel | 7.184e-10 | biosphere3 | None | kilogram | air::low population density, long-term | biosphere |  | direct - exhaust
Nickel | 2.3379e-10 | biosphere3 | None | kilogram | air::non-urban air or from high stacks | biosphere |  | direct - exhaust
Nickel | 1.5024e-10 | biosphere3 | None | kilogram | air::urban air close to ground | biosphere |  | direct - exhaust
Nitrogen oxides | 4.7895e-05 | biosphere3 | None | kilogram | air::low population density, long-term | biosphere |  | direct - exhaust
Nitrogen oxides | 1.5587e-05 | biosphere3 | None | kilogram | air::non-urban air or from high stacks | biosphere |  | direct - exhaust
Nitrogen oxides | 1.1127e-05 | biosphere3 | None | kilogram | air::urban air close to ground | biosphere |  | direct - exhaust
PAH, polycyclic aromatic hydrocarbons | 1.9228e-09 | biosphere3 | None | kilogram | air::low population density, long-term | biosphere |  | direct - exhaust
PAH, polycyclic aromatic hydrocarbons | 6.2574e-10 | biosphere3 | None | kilogram | air::non-urban air or from high stacks | biosphere |  | direct - exhaust
PAH, polycyclic aromatic hydrocarbons | 4.0212e-10 | biosphere3 | None | kilogram | air::urban air close to ground | biosphere |  | direct - exhaust
Particulates, < 2.5 um | 1.0176e-06 | biosphere3 | None | kilogram | air::low population density, long-term | biosphere |  | direct - exhaust
Particulates, < 2.5 um | 3.3115e-07 | biosphere3 | None | kilogram | air::non-urban air or from high stacks | biosphere |  | direct - exhaust
Particulates, < 2.5 um | 2.1281e-07 | biosphere3 | None | kilogram | air::urban air close to ground | biosphere |  | direct - exhaust
Pentane | 8.1271e-08 | biosphere3 | None | kilogram | air::low population density, long-term | biosphere |  | other
Pentane | 2.8692e-08 | biosphere3 | None | kilogram | air::non-urban air or from high stacks | biosphere |  | other
Pentane | 1.7264e-07 | biosphere3 | None | kilogram | air::urban air close to ground | biosphere |  | other
Propane | 2.5859e-08 | biosphere3 | None | kilogram | air::low population density, long-term | biosphere |  | other
Propane | 9.1293e-09 | biosphere3 | None | kilogram | air::non-urban air or from high stacks | biosphere |  | other
Propane | 5.4929e-08 | biosphere3 | None | kilogram | air::urban air close to ground | biosphere |  | other
Propene | 1.4038e-07 | biosphere3 | None | kilogram | air::low population density, long-term | biosphere |  | other
Propene | 4.9559e-08 | biosphere3 | None | kilogram | air::non-urban air or from high stacks | biosphere |  | other
Propene | 2.9819e-07 | biosphere3 | None | kilogram | air::urban air close to ground | biosphere |  | other
Selenium | 1.1058e-11 | biosphere3 | None | kilogram | air::low population density, long-term | biosphere |  | direct - exhaust
Selenium | 3.5986e-12 | biosphere3 | None | kilogram | air::non-urban air or from high stacks | biosphere |  | direct - exhaust
Selenium | 2.3125e-12 | biosphere3 | None | kilogram | air::urban air close to ground | biosphere |  | direct - exhaust
Styrene | 3.6941e-08 | biosphere3 | None | kilogram | air::low population density, long-term | biosphere |  | other
Styrene | 1.3042e-08 | biosphere3 | None | kilogram | air::non-urban air or from high stacks | biosphere |  | other
Styrene | 7.8471e-08 | biosphere3 | None | kilogram | air::urban air close to ground | biosphere |  | other
Sulfur dioxide | 1.7109e-06 | biosphere3 | None | kilogram | air | biosphere |  | direct - exhaust
Toluene | 4.0635e-07 | biosphere3 | None | kilogram | air::low population density, long-term | biosphere |  | other
Toluene | 1.4346e-07 | biosphere3 | None | kilogram | air::non-urban air or from high stacks | biosphere |  | other
Toluene | 8.632e-07 | biosphere3 | None | kilogram | air::urban air close to ground | biosphere |  | other
Zinc | 1.1926e-07 | biosphere3 | None | kilogram | air::low population density, long-term | biosphere |  | direct - exhaust
Zinc | 3.8813e-08 | biosphere3 | None | kilogram | air::non-urban air or from high stacks | biosphere |  | direct - exhaust
Zinc | 2.4942e-08 | biosphere3 | None | kilogram | air::urban air close to ground | biosphere |  | direct - exhaust
m-Xylene | 1.9948e-07 | biosphere3 | None | kilogram | air::low population density, long-term | biosphere |  | other
m-Xylene | 7.0426e-08 | biosphere3 | None | kilogram | air::non-urban air or from high stacks | biosphere |  | other
m-Xylene | 4.2375e-07 | biosphere3 | None | kilogram | air::urban air close to ground | biosphere |  | other
maintenance, passenger car | 1.1441e-05 | carculator db | RER | unit |  | technosphere | passenger car maintenance | maintenance
market for brake wear emissions, passenger car | -1.8556e-05 | carculator db | GLO | kilogram |  | technosphere | brake wear emissions, passenger car | direct - non-exhaust
market for glider, passenger car | 0.0095 | carculator db | GLO | kilogram |  | technosphere | glider, passenger car | glider
market for internal combustion engine, passenger car | 0.0015725 | carculator db | GLO | kilogram |  | technosphere | internal combustion engine, passenger car | powertrain
market for refrigerant R134a | 6.5e-06 | carculator db | GLO | kilogram |  | technosphere | refrigerant R134a | other
market for road | 0.001218 | carculator db | GLO | meter-year |  | technosphere | road | road
market for road maintenance | 0.00129 | carculator db | RER | meter-year |  | technosphere | road maintenance | road
market for road wear emissions, passenger car | -2.0788e-05 | carculator db | GLO | kilogram |  | technosphere | road wear emissions, passenger car | road
market for tyre wear emissions, passenger car | -2.316e-05 | carculator db | GLO | kilogram |  | technosphere | tyre wear emissions, passenger car | direct - non-exhaust
noise, octave 1, day time, rural | 0.11048 | biosphere3 | None | joule | octave 1::day time::rural | biosphere |  | direct - exhaust
noise, octave 1, day time, suburban | 0.060336 | biosphere3 | None | joule | octave 1::day time::suburban | biosphere |  | direct - exhaust
noise, octave 1, day time, urban | 0.065891 | biosphere3 | None | joule | octave 1::day time::urban | biosphere |  | direct - exhaust
noise, octave 2, day time, rural | 0.0091216 | biosphere3 | None | joule | octave 2::day time::rural | biosphere |  | direct - exhaust
noise, octave 2, day time, suburban | 0.0055997 | biosphere3 | None | joule | octave 2::day time::suburban | biosphere |  | direct - exhaust
noise, octave 2, day time, urban | 0.0084272 | biosphere3 | None | joule | octave 2::day time::urban | biosphere |  | direct - exhaust
noise, octave 3, day time, rural | 0.011708 | biosphere3 | None | joule | octave 3::day time::rural | biosphere |  | direct - exhaust
noise, octave 3, day time, suburban | 0.0033223 | biosphere3 | None | joule | octave 3::day time::suburban | biosphere |  | direct - exhaust
noise, octave 3, day time, urban | 0.0068712 | biosphere3 | None | joule | octave 3::day time::urban | biosphere |  | direct - exhaust
noise, octave 4, day time, rural | 0.030798 | biosphere3 | None | joule | octave 4::day time::rural | biosphere |  | direct - exhaust
noise, octave 4, day time, suburban | 0.011583 | biosphere3 | None | joule | octave 4::day time::suburban | biosphere |  | direct - exhaust
noise, octave 4, day time, urban | 0.00466 | biosphere3 | None | joule | octave 4::day time::urban | biosphere |  | direct - exhaust
noise, octave 5, day time, rural | 0.076282 | biosphere3 | None | joule | octave 5::day time::rural | biosphere |  | direct - exhaust
noise, octave 5, day time, suburban | 0.070633 | biosphere3 | None | joule | octave 5::day time::suburban | biosphere |  | direct - exhaust
noise, octave 5, day time, urban | 0.049897 | biosphere3 | None | joule | octave 5::day time::urban | biosphere |  | direct - exhaust
noise, octave 6, day time, rural | 0.13772 | biosphere3 | None | joule | octave 6::day time::rural | biosphere |  | direct - exhaust
noise, octave 6, day time, suburban | 0.14126 | biosphere3 | None | joule | octave 6::day time::suburban | biosphere |  | direct - exhaust
noise, octave 6, day time, urban | 0.049477 | biosphere3 | None | joule | octave 6::day time::urban | biosphere |  | direct - exhaust
noise, octave 7, day time, rural | 0.02533 | biosphere3 | None | joule | octave 7::day time::rural | biosphere |  | direct - exhaust
noise, octave 7, day time, suburban | 0.0028848 | biosphere3 | None | joule | octave 7::day time::suburban | biosphere |  | direct - exhaust
noise, octave 7, day time, urban | 0.0044478 | biosphere3 | None | joule | octave 7::day time::urban | biosphere |  | direct - exhaust
noise, octave 8, day time, rural | 0.0070145 | biosphere3 | None | joule | octave 8::day time::rural | biosphere |  | direct - exhaust
noise, octave 8, day time, suburban | 0.0073177 | biosphere3 | None | joule | octave 8::day time::suburban | biosphere |  | direct - exhaust
noise, octave 8, day time, urban | 0.0057761 | biosphere3 | None | joule | octave 8::day time::urban | biosphere |  | direct - exhaust
o-Xylene | 8.4964e-08 | biosphere3 | None | kilogram | air::low population density, long-term | biosphere |  | other
o-Xylene | 2.9996e-08 | biosphere3 | None | kilogram | air::non-urban air or from high stacks | biosphere |  | other
o-Xylene | 1.8048e-07 | biosphere3 | None | kilogram | air::urban air close to ground | biosphere |  | other
polyethylene production, high density, granulate | 0.00024292 | carculator db | RER | kilogram |  | technosphere | polyethylene, high density, granulate | energy storage
treatment of used glider, passenger car, shredding | -0.0087929 | carculator db | GLO | kilogram |  | technosphere | used glider, passenger car | other
treatment of used internal combustion engine, passenger car, shredding | -0.0015725 | carculator db | GLO | kilogram |  | technosphere | used internal combustion engine, passenger car | other
fuel supply for gasoline vehicles, 2010 | 0.085545 | carculator db | RER | kilogram |  | technosphere | fuel | energy chain
transport, passenger car, gasoline, Large SUV, 2010, EURO-4 | 1 | carculator db | RER | kilometer |  | production | transport, passenger car, EURO-4 | other
market for transport, freight train | 0.002267 | ecoinvent | Europe without Switzerland | ton kilometer |  | technosphere | transport, freight train | other
market for transport, freight, lorry >32 metric ton, EURO4 | 0.0011322 | ecoinvent | RER | ton kilometer |  | technosphere | transport, freight, lorry >32 metric ton, EURO4 | other
Activity | transport, passenger car, gasoline, Large SUV, 2020, EURO-6d-TEMP
location | RER
production amount | 1
reference product | transport, passenger car, EURO-6d-TEMP
type | process
unit | kilometer
worksheet name | None
source | Sacchi, R., Bauer, C., Cox, B. and Mutel, C. (in review) carculator: an open-source tool for prospective environmental and economic life cycle assessment of vehicles. When, Where and How can battery-electric vehicles help reduce greenhouse gas emissions? Submitted to Renewable and Sustainable Energy Reviews.
description | Cradle-to-grave life cycle inventory of the transport activity using a passenger car over 1 km. carculator is a open-source parametrized truck model that produces life cycle inventories for any desired set of parameters value (lifetime, occupancy rate, power, battery size, fuel blend, etc.): to produce your own inventories, go to https://github.com/romainsacchi/carculator or contact carculator@psi.ch.
special remark
comment | Combustion engine power: 158 [kW]. Power share from combustion engine: 100 [%]. Km over lifetime: 200000 [km]. Yearly mileage: 12000 [km/year]. Autonomy on a full tank/battery: 772 [km]. Tank-to-wheel efficiency: 22 [%]. Tank-to-wheel energy consumption: 3031 [kj/km]. Fuel tank capacity: 650 [kWh]. Curb mass (excl. driver and cargo): 2110 [kg]. Driving mass (incl. driver and cargo): 2250 [kg].
Exchanges
name | amount | database | location | unit | categories | type | reference product | tag
1-Pentene | 3.6146e-09 | biosphere3 | None | kilogram | air::low population density, long-term | biosphere |  | other
1-Pentene | 1.215e-09 | biosphere3 | None | kilogram | air::non-urban air or from high stacks | biosphere |  | other
1-Pentene | 4.1535e-09 | biosphere3 | None | kilogram | air::urban air close to ground | biosphere |  | other
Acetaldehyde | 2.8917e-08 | biosphere3 | None | kilogram | air::low population density, long-term | biosphere |  | other
Acetaldehyde | 9.7201e-09 | biosphere3 | None | kilogram | air::non-urban air or from high stacks | biosphere |  | other
Acetaldehyde | 3.3228e-08 | biosphere3 | None | kilogram | air::urban air close to ground | biosphere |  | other
Acetone | 2.1688e-08 | biosphere3 | None | kilogram | air::low population density, long-term | biosphere |  | other
Acetone | 7.29e-09 | biosphere3 | None | kilogram | air::non-urban air or from high stacks | biosphere |  | other
Acetone | 2.4921e-08 | biosphere3 | None | kilogram | air::urban air close to ground | biosphere |  | other
Acrolein | 7.2291e-09 | biosphere3 | None | kilogram | air::low population density, long-term | biosphere |  | other
Acrolein | 2.43e-09 | biosphere3 | None | kilogram | air::non-urban air or from high stacks | biosphere |  | other
Acrolein | 8.307e-09 | biosphere3 | None | kilogram | air::urban air close to ground | biosphere |  | other
Ammonia | 1.6438e-05 | biosphere3 | None | kilogram | air::low population density, long-term | biosphere |  | direct - exhaust
Ammonia | 5.0984e-06 | biosphere3 | None | kilogram | air::non-urban air or from high stacks | biosphere |  | direct - exhaust
Ammonia | 3.2419e-06 | biosphere3 | None | kilogram | air::urban air close to ground | biosphere |  | direct - exhaust
Arsenic | 1.4197e-11 | biosphere3 | None | kilogram | air::low population density, long-term | biosphere |  | other
Arsenic | 4.4032e-12 | biosphere3 | None | kilogram | air::non-urban air or from high stacks | biosphere |  | other
Arsenic | 2.7998e-12 | biosphere3 | None | kilogram | air::urban air close to ground | biosphere |  | other
Benzaldehyde | 7.2291e-09 | biosphere3 | None | kilogram | air::low population density, long-term | biosphere |  | other
Benzaldehyde | 2.43e-09 | biosphere3 | None | kilogram | air::non-urban air or from high stacks | biosphere |  | other
Benzaldehyde | 8.307e-09 | biosphere3 | None | kilogram | air::urban air close to ground | biosphere |  | other
Benzene | 5.4331e-08 | biosphere3 | None | kilogram | air::low population density, long-term | biosphere |  | direct - exhaust
Benzene | 1.7603e-08 | biosphere3 | None | kilogram | air::non-urban air or from high stacks | biosphere |  | direct - exhaust
Benzene | 2.4047e-07 | biosphere3 | None | kilogram | air::urban air close to ground | biosphere |  | direct - exhaust
Butane | 1.8796e-07 | biosphere3 | None | kilogram | air::low population density, long-term | biosphere |  | other
Butane | 6.318e-08 | biosphere3 | None | kilogram | air::non-urban air or from high stacks | biosphere |  | other
Butane | 2.1598e-07 | biosphere3 | None | kilogram | air::urban air close to ground | biosphere |  | other
Cadmium | 5.1076e-10 | biosphere3 | None | kilogram | air::low population density, long-term | biosphere |  | direct - exhaust
Cadmium | 1.5841e-10 | biosphere3 | None | kilogram | air::non-urban air or from high stacks | biosphere |  | direct - exhaust
Cadmium | 1.0073e-10 | biosphere3 | None | kilogram | air::urban air close to ground | biosphere |  | direct - exhaust
Carbon dioxide, fossil | 0.21779 | biosphere3 | None | kilogram | air | biosphere |  | direct - exhaust
Carbon dioxide, non-fossil | 0.0056643 | biosphere3 | None | kilogram | air | biosphere |  | direct - exhaust
Carbon monoxide, fossil | 0.00036646 | biosphere3 | None | kilogram | air::low population density, long-term | biosphere |  | direct - exhaust
Carbon monoxide, fossil | 0.00011366 | biosphere3 | None | kilogram | air::non-urban air or from high stacks | biosphere |  | direct - exhaust
Carbon monoxide, fossil | 9.3128e-05 | biosphere3 | None | kilogram | air::urban air close to ground | biosphere |  | direct - exhaust
Chromium | 7.5609e-10 | biosphere3 | None | kilogram | air::low population density, long-term | biosphere |  | direct - exhaust
Chromium | 2.345e-10 | biosphere3 | None | kilogram | air::non-urban air or from high stacks | biosphere |  | direct - exhaust
Chromium | 1.4911e-10 | biosphere3 | None | kilogram | air::urban air close to ground | biosphere |  | direct - exhaust
Chromium VI | 1.5142e-12 | biosphere3 | None | kilogram | air::low population density, long-term | biosphere |  | direct - exhaust
Chromium VI | 4.6963e-13 | biosphere3 | None | kilogram | air::non-urban air or from high stacks | biosphere |  | direct - exhaust
Chromium VI | 2.9862e-13 | biosphere3 | None | kilogram | air::urban air close to ground | biosphere |  | direct - exhaust
Copper | 1.9867e-09 | biosphere3 | None | kilogram | air::low population density, long-term | biosphere |  | energy storage
Copper | 6.1619e-10 | biosphere3 | None | kilogram | air::non-urban air or from high stacks | biosphere |  | energy storage
Copper | 3.9182e-10 | biosphere3 | None | kilogram | air::urban air close to ground | biosphere |  | energy storage
Cyclohexane | 3.976e-08 | biosphere3 | None | kilogram | air::low population density, long-term | biosphere |  | other
Cyclohexane | 1.3365e-08 | biosphere3 | None | kilogram | air::non-urban air or from high stacks | biosphere |  | other
Cyclohexane | 4.5688e-08 | biosphere3 | None | kilogram | air::urban air close to ground | biosphere |  | other
Dinitrogen monoxide | 2.5651e-07 | biosphere3 | None | kilogram | air::low population density, long-term | biosphere |  | direct - exhaust
Dinitrogen monoxide | 7.9557e-08 | biosphere3 | None | kilogram | air::non-urban air or from high stacks | biosphere |  | direct - exhaust
Dinitrogen monoxide | 5.0588e-08 | biosphere3 | None | kilogram | air::urban air close to ground | biosphere |  | direct - exhaust
Ethane | 1.1567e-07 | biosphere3 | None | kilogram | air::low population density, long-term | biosphere |  | other
Ethane | 3.888e-08 | biosphere3 | None | kilogram | air::non-urban air or from high stacks | biosphere |  | other
Ethane | 1.3291e-07 | biosphere3 | None | kilogram | air::urban air close to ground | biosphere |  | other
Ethane, 1,1,1,2-tetrafluoro-, HFC-134a | 3.6522e-06 | biosphere3 | None | kilogram | air | biosphere |  | other
Ethene | 2.6386e-07 | biosphere3 | None | kilogram | air::low population density, long-term | biosphere |  | other
Ethene | 8.8695e-08 | biosphere3 | None | kilogram | air::non-urban air or from high stacks | biosphere |  | other
Ethene | 3.032e-07 | biosphere3 | None | kilogram | air::urban air close to ground | biosphere |  | other
Formaldehyde | 6.1448e-08 | biosphere3 | None | kilogram | air::low population density, long-term | biosphere |  | other
Formaldehyde | 2.0655e-08 | biosphere3 | None | kilogram | air::non-urban air or from high stacks | biosphere |  | other
Formaldehyde | 7.0609e-08 | biosphere3 | None | kilogram | air::urban air close to ground | biosphere |  | other
Glider lightweighting | 0.001012 | carculator db | GLO | kilogram |  | technosphere | glider lightweighting | glider
Heptane | 2.5302e-08 | biosphere3 | None | kilogram | air::low population density, long-term | biosphere |  | other
Heptane | 8.5051e-09 | biosphere3 | None | kilogram | air::non-urban air or from high stacks | biosphere |  | other
Heptane | 2.9074e-08 | biosphere3 | None | kilogram | air::urban air close to ground | biosphere |  | other
Hexane | 5.7833e-08 | biosphere3 | None | kilogram | air::low population density, long-term | biosphere |  | other
Hexane | 1.944e-08 | biosphere3 | None | kilogram | air::non-urban air or from high stacks | biosphere |  | other
Hexane | 6.6456e-08 | biosphere3 | None | kilogram | air::urban air close to ground | biosphere |  | other
Hydrocarbons, chlorinated | 5.5695e-06 | biosphere3 | None | kilogram | air::low population density, long-term | biosphere |  | other
Hydrocarbons, chlorinated | 1.8213e-06 | biosphere3 | None | kilogram | air::non-urban air or from high stacks | biosphere |  | other
Hydrocarbons, chlorinated | 4.7217e-06 | biosphere3 | None | kilogram | air::urban air close to ground | biosphere |  | other
Lead | 4.7857e-08 | biosphere3 | None | kilogram | air::low population density, long-term | biosphere |  | direct - exhaust
Lead | 1.4843e-08 | biosphere3 | None | kilogram | air::non-urban air or from high stacks | biosphere |  | direct - exhaust
Lead | 9.5165e-09 | biosphere3 | None | kilogram | air::urban air close to ground | biosphere |  | direct - exhaust
Mercury | 4.1223e-10 | biosphere3 | None | kilogram | air::low population density, long-term | biosphere |  | direct - exhaust
Mercury | 1.2785e-10 | biosphere3 | None | kilogram | air::non-urban air or from high stacks | biosphere |  | direct - exhaust
Mercury | 8.1298e-11 | biosphere3 | None | kilogram | air::urban air close to ground | biosphere |  | direct - exhaust
Methane, fossil | 1.955e-06 | biosphere3 | None | kilogram | air::low population density, long-term | biosphere |  | direct - exhaust
Methane, fossil | 6.0634e-07 | biosphere3 | None | kilogram | air::non-urban air or from high stacks | biosphere |  | direct - exhaust
Methane, fossil | 5.6829e-07 | biosphere3 | None | kilogram | air::urban air close to ground | biosphere |  | direct - exhaust
Methyl ethyl ketone | 3.6146e-09 | biosphere3 | None | kilogram | air::low population density, long-term | biosphere |  | other
Methyl ethyl ketone | 1.215e-09 | biosphere3 | None | kilogram | air::non-urban air or from high stacks | biosphere |  | other
Methyl ethyl ketone | 4.1535e-09 | biosphere3 | None | kilogram | air::urban air close to ground | biosphere |  | other
NMVOC, non-methane volatile organic compounds, unspecified origin | 1.8362e-06 | biosphere3 | None | kilogram | air::low population density, long-term | biosphere |  | direct - exhaust
NMVOC, non-methane volatile organic compounds, unspecified origin | 6.1722e-07 | biosphere3 | None | kilogram | air::non-urban air or from high stacks | biosphere |  | direct - exhaust
NMVOC, non-methane volatile organic compounds, unspecified origin | 2.11e-06 | biosphere3 | None | kilogram | air::urban air close to ground | biosphere |  | direct - exhaust
Nickel | 6.1532e-10 | biosphere3 | None | kilogram | air::low population density, long-term | biosphere |  | direct - exhaust
Nickel | 1.9085e-10 | biosphere3 | None | kilogram | air::non-urban air or from high stacks | biosphere |  | direct - exhaust
Nickel | 1.2135e-10 | biosphere3 | None | kilogram | air::urban air close to ground | biosphere |  | direct - exhaust
Nitrogen oxides | 2.0232e-05 | biosphere3 | None | kilogram | air::low population density, long-term | biosphere |  | direct - exhaust
Nitrogen oxides | 6.2749e-06 | biosphere3 | None | kilogram | air::non-urban air or from high stacks | biosphere |  | direct - exhaust
Nitrogen oxides | 4.7142e-06 | biosphere3 | None | kilogram | air::urban air close to ground | biosphere |  | direct - exhaust
PAH, polycyclic aromatic hydrocarbons | 1.6469e-09 | biosphere3 | None | kilogram | air::low population density, long-term | biosphere |  | direct - exhaust
PAH, polycyclic aromatic hydrocarbons | 5.1079e-10 | biosphere3 | None | kilogram | air::non-urban air or from high stacks | biosphere |  | direct - exhaust
PAH, polycyclic aromatic hydrocarbons | 3.2479e-10 | biosphere3 | None | kilogram | air::urban air close to ground | biosphere |  | direct - exhaust
Particulates, < 2.5 um | 9.2567e-07 | biosphere3 | None | kilogram | air::low population density, long-term | biosphere |  | direct - exhaust
Particulates, < 2.5 um | 2.871e-07 | biosphere3 | None | kilogram | air::non-urban air or from high stacks | biosphere |  | direct - exhaust
Particulates, < 2.5 um | 1.8256e-07 | biosphere3 | None | kilogram | air::urban air close to ground | biosphere |  | direct - exhaust
Pentane | 7.9521e-08 | biosphere3 | None | kilogram | air::low population density, long-term | biosphere |  | other
Pentane | 2.673e-08 | biosphere3 | None | kilogram | air::non-urban air or from high stacks | biosphere |  | other
Pentane | 9.1376e-08 | biosphere3 | None | kilogram | air::urban air close to ground | biosphere |  | other
Propane | 2.5302e-08 | biosphere3 | None | kilogram | air::low population density, long-term | biosphere |  | other
Propane | 8.5051e-09 | biosphere3 | None | kilogram | air::non-urban air or from high stacks | biosphere |  | other
Propane | 2.9074e-08 | biosphere3 | None | kilogram | air::urban air close to ground | biosphere |  | other
Propene | 1.3735e-07 | biosphere3 | None | kilogram | air::low population density, long-term | biosphere |  | other
Propene | 4.617e-08 | biosphere3 | None | kilogram | air::non-urban air or from high stacks | biosphere |  | other
Propene | 1.5783e-07 | biosphere3 | None | kilogram | air::urban air close to ground | biosphere |  | other
Selenium | 9.4712e-12 | biosphere3 | None | kilogram | air::low population density, long-term | biosphere |  | direct - exhaust
Selenium | 2.9375e-12 | biosphere3 | None | kilogram | air::non-urban air or from high stacks | biosphere |  | direct - exhaust
Selenium | 1.8679e-12 | biosphere3 | None | kilogram | air::urban air close to ground | biosphere |  | direct - exhaust
Styrene | 3.6146e-08 | biosphere3 | None | kilogram | air::low population density, long-term | biosphere |  | other
Styrene | 1.215e-08 | biosphere3 | None | kilogram | air::non-urban air or from high stacks | biosphere |  | other
Styrene | 4.1535e-08 | biosphere3 | None | kilogram | air::urban air close to ground | biosphere |  | other
Sulfur dioxide | 1.445e-06 | biosphere3 | None | kilogram | air | biosphere |  | direct - exhaust
Toluene | 3.976e-07 | biosphere3 | None | kilogram | air::low population density, long-term | biosphere |  | other
Toluene | 1.3365e-07 | biosphere3 | None | kilogram | air::non-urban air or from high stacks | biosphere |  | other
Toluene | 4.5688e-07 | biosphere3 | None | kilogram | air::urban air close to ground | biosphere |  | other
Zinc | 1.0215e-07 | biosphere3 | None | kilogram | air::low population density, long-term | biosphere |  | direct - exhaust
Zinc | 3.1683e-08 | biosphere3 | None | kilogram | air::non-urban air or from high stacks | biosphere |  | direct - exhaust
Zinc | 2.0146e-08 | biosphere3 | None | kilogram | air::urban air close to ground | biosphere |  | direct - exhaust
m-Xylene | 1.9519e-07 | biosphere3 | None | kilogram | air::low population density, long-term | biosphere |  | other
m-Xylene | 6.5611e-08 | biosphere3 | None | kilogram | air::non-urban air or from high stacks | biosphere |  | other
m-Xylene | 2.2429e-07 | biosphere3 | None | kilogram | air::urban air close to ground | biosphere |  | other
maintenance, passenger car | 1.1347e-05 | carculator db | RER | unit |  | technosphere | passenger car maintenance | maintenance
market for brake wear emissions, passenger car | -1.8454e-05 | carculator db | GLO | kilogram |  | technosphere | brake wear emissions, passenger car | direct - non-exhaust
market for glider, passenger car | 0.0095 | carculator db | GLO | kilogram |  | technosphere | glider, passenger car | glider
market for internal combustion engine, passenger car | 0.0015442 | carculator db | GLO | kilogram |  | technosphere | internal combustion engine, passenger car | powertrain
market for refrigerant R134a | 6.3304e-06 | carculator db | GLO | kilogram |  | technosphere | refrigerant R134a | other
market for road | 0.0012085 | carculator db | GLO | meter-year |  | technosphere | road | road
market for road maintenance | 0.00129 | carculator db | RER | meter-year |  | technosphere | road maintenance | road
market for road wear emissions, passenger car | -2.0667e-05 | carculator db | GLO | kilogram |  | technosphere | road wear emissions, passenger car | road
market for tyre wear emissions, passenger car | -2.3055e-05 | carculator db | GLO | kilogram |  | technosphere | tyre wear emissions, passenger car | direct - non-exhaust
noise, octave 1, day time, rural | 0.11048 | biosphere3 | None | joule | octave 1::day time::rural | biosphere |  | direct - exhaust
noise, octave 1, day time, suburban | 0.060336 | biosphere3 | None | joule | octave 1::day time::suburban | biosphere |  | direct - exhaust
noise, octave 1, day time, urban | 0.065891 | biosphere3 | None | joule | octave 1::day time::urban | biosphere |  | direct - exhaust
noise, octave 2, day time, rural | 0.0091216 | biosphere3 | None | joule | octave 2::day time::rural | biosphere |  | direct - exhaust
noise, octave 2, day time, suburban | 0.0055997 | biosphere3 | None | joule | octave 2::day time::suburban | biosphere |  | direct - exhaust
noise, octave 2, day time, urban | 0.0084272 | biosphere3 | None | joule | octave 2::day time::urban | biosphere |  | direct - exhaust
noise, octave 3, day time, rural | 0.011708 | biosphere3 | None | joule | octave 3::day time::rural | biosphere |  | direct - exhaust
noise, octave 3, day time, suburban | 0.0033223 | biosphere3 | None | joule | octave 3::day time::suburban | biosphere |  | direct - exhaust
noise, octave 3, day time, urban | 0.0068712 | biosphere3 | None | joule | octave 3::day time::urban | biosphere |  | direct - exhaust
noise, octave 4, day time, rural | 0.030798 | biosphere3 | None | joule | octave 4::day time::rural | biosphere |  | direct - exhaust
noise, octave 4, day time, suburban | 0.011583 | biosphere3 | None | joule | octave 4::day time::suburban | biosphere |  | direct - exhaust
noise, octave 4, day time, urban | 0.00466 | biosphere3 | None | joule | octave 4::day time::urban | biosphere |  | direct - exhaust
noise, octave 5, day time, rural | 0.076282 | biosphere3 | None | joule | octave 5::day time::rural | biosphere |  | direct - exhaust
noise, octave 5, day time, suburban | 0.070633 | biosphere3 | None | joule | octave 5::day time::suburban | biosphere |  | direct - exhaust
noise, octave 5, day time, urban | 0.049897 | biosphere3 | None | joule | octave 5::day time::urban | biosphere |  | direct - exhaust
noise, octave 6, day time, rural | 0.13772 | biosphere3 | None | joule | octave 6::day time::rural | biosphere |  | direct - exhaust
noise, octave 6, day time, suburban | 0.14126 | biosphere3 | None | joule | octave 6::day time::suburban | biosphere |  | direct - exhaust
noise, octave 6, day time, urban | 0.049477 | biosphere3 | None | joule | octave 6::day time::urban | biosphere |  | direct - exhaust
noise, octave 7, day time, rural | 0.02533 | biosphere3 | None | joule | octave 7::day time::rural | biosphere |  | direct - exhaust
noise, octave 7, day time, suburban | 0.0028848 | biosphere3 | None | joule | octave 7::day time::suburban | biosphere |  | direct - exhaust
noise, octave 7, day time, urban | 0.0044478 | biosphere3 | None | joule | octave 7::day time::urban | biosphere |  | direct - exhaust
noise, octave 8, day time, rural | 0.0070145 | biosphere3 | None | joule | octave 8::day time::rural | biosphere |  | direct - exhaust
noise, octave 8, day time, suburban | 0.0073177 | biosphere3 | None | joule | octave 8::day time::suburban | biosphere |  | direct - exhaust
noise, octave 8, day time, urban | 0.0057761 | biosphere3 | None | joule | octave 8::day time::urban | biosphere |  | direct - exhaust
o-Xylene | 8.3135e-08 | biosphere3 | None | kilogram | air::low population density, long-term | biosphere |  | other
o-Xylene | 2.7945e-08 | biosphere3 | None | kilogram | air::non-urban air or from high stacks | biosphere |  | other
o-Xylene | 9.553e-08 | biosphere3 | None | kilogram | air::urban air close to ground | biosphere |  | other
polyethylene production, high density, granulate | 0.00024402 | carculator db | RER | kilogram |  | technosphere | polyethylene, high density, granulate | energy storage
treatment of used glider, passenger car, shredding | -0.0087321 | carculator db | GLO | kilogram |  | technosphere | used glider, passenger car | other
treatment of used internal combustion engine, passenger car, shredding | -0.0015442 | carculator db | GLO | kilogram |  | technosphere | used internal combustion engine, passenger car | other
fuel supply for gasoline vehicles, 2020 | 0.072248 | carculator db | RER | kilogram |  | technosphere | fuel | energy chain
transport, passenger car, gasoline, Large SUV, 2020, EURO-6d-TEMP | 1 | carculator db | RER | kilometer |  | production | transport, passenger car, EURO-6d-TEMP | other
market for transport, freight train | 0.0022614 | ecoinvent | Europe without Switzerland | ton kilometer |  | technosphere | transport, freight train | other
market for transport, freight, lorry >32 metric ton, EURO4 | 0.0011295 | ecoinvent | RER | ton kilometer |  | technosphere | transport, freight, lorry >32 metric ton, EURO4 | other
Activity | transport, passenger car, gasoline, Large SUV, 2030, EURO-6d
location | RER
production amount | 1
reference product | transport, passenger car, EURO-6d
type | process
unit | kilometer
worksheet name | None
source | Sacchi, R., Bauer, C., Cox, B. and Mutel, C. (in review) carculator: an open-source tool for prospective environmental and economic life cycle assessment of vehicles. When, Where and How can battery-electric vehicles help reduce greenhouse gas emissions? Submitted to Renewable and Sustainable Energy Reviews.
description | Cradle-to-grave life cycle inventory of the transport activity using a passenger car over 1 km. carculator is a open-source parametrized truck model that produces life cycle inventories for any desired set of parameters value (lifetime, occupancy rate, power, battery size, fuel blend, etc.): to produce your own inventories, go to https://github.com/romainsacchi/carculator or contact carculator@psi.ch.
special remark
comment | Combustion engine power: 146 [kW]. Electric motor power: 7 [kW]. Power share from combustion engine: 94 [%]. Km over lifetime: 200000 [km]. Yearly mileage: 12000 [km/year]. Autonomy on a full tank/battery: 770 [km]. Tank-to-wheel efficiency: 22 [%]. Tank-to-wheel energy consumption: 2738 [kj/km]. Fuel tank capacity: 585 [kWh]. Curb mass (excl. driver and cargo): 2058 [kg]. Driving mass (incl. driver and cargo): 2198 [kg].
Exchanges
name | amount | database | location | unit | categories | type | reference product | tag
1-Pentene | 3.3817e-09 | biosphere3 | None | kilogram | air::low population density, long-term | biosphere |  | other
1-Pentene | 1.1164e-09 | biosphere3 | None | kilogram | air::non-urban air or from high stacks | biosphere |  | other
1-Pentene | 4.07e-09 | biosphere3 | None | kilogram | air::urban air close to ground | biosphere |  | other
Acetaldehyde | 2.7053e-08 | biosphere3 | None | kilogram | air::low population density, long-term | biosphere |  | other
Acetaldehyde | 8.9315e-09 | biosphere3 | None | kilogram | air::non-urban air or from high stacks | biosphere |  | other
Acetaldehyde | 3.256e-08 | biosphere3 | None | kilogram | air::urban air close to ground | biosphere |  | other
Acetone | 2.029e-08 | biosphere3 | None | kilogram | air::low population density, long-term | biosphere |  | other
Acetone | 6.6986e-09 | biosphere3 | None | kilogram | air::non-urban air or from high stacks | biosphere |  | other
Acetone | 2.442e-08 | biosphere3 | None | kilogram | air::urban air close to ground | biosphere |  | other
Acrolein | 6.7633e-09 | biosphere3 | None | kilogram | air::low population density, long-term | biosphere |  | other
Acrolein | 2.2329e-09 | biosphere3 | None | kilogram | air::non-urban air or from high stacks | biosphere |  | other
Acrolein | 8.14e-09 | biosphere3 | None | kilogram | air::urban air close to ground | biosphere |  | other
Ammonia | 1.5043e-05 | biosphere3 | None | kilogram | air::low population density, long-term | biosphere |  | direct - exhaust
Ammonia | 4.5382e-06 | biosphere3 | None | kilogram | air::non-urban air or from high stacks | biosphere |  | direct - exhaust
Ammonia | 2.8014e-06 | biosphere3 | None | kilogram | air::urban air close to ground | biosphere |  | direct - exhaust
Arsenic | 1.2991e-11 | biosphere3 | None | kilogram | air::low population density, long-term | biosphere |  | other
Arsenic | 3.9194e-12 | biosphere3 | None | kilogram | air::non-urban air or from high stacks | biosphere |  | other
Arsenic | 2.4194e-12 | biosphere3 | None | kilogram | air::urban air close to ground | biosphere |  | other
Battery BoP | 7.1482e-06 | carculator db | GLO | kilogram |  | technosphere | Battery BoP | energy storage
Battery cell, NMC-622 | 1.5049e-05 | carculator db | GLO | kilogram |  | technosphere | Battery cell | energy storage
Benzaldehyde | 6.7633e-09 | biosphere3 | None | kilogram | air::low population density, long-term | biosphere |  | other
Benzaldehyde | 2.2329e-09 | biosphere3 | None | kilogram | air::non-urban air or from high stacks | biosphere |  | other
Benzaldehyde | 8.14e-09 | biosphere3 | None | kilogram | air::urban air close to ground | biosphere |  | other
Benzene | 5.0569e-08 | biosphere3 | None | kilogram | air::low population density, long-term | biosphere |  | direct - exhaust
Benzene | 1.6026e-08 | biosphere3 | None | kilogram | air::non-urban air or from high stacks | biosphere |  | direct - exhaust
Benzene | 2.3917e-07 | biosphere3 | None | kilogram | air::urban air close to ground | biosphere |  | direct - exhaust
Butane | 1.7585e-07 | biosphere3 | None | kilogram | air::low population density, long-term | biosphere |  | other
Butane | 5.8054e-08 | biosphere3 | None | kilogram | air::non-urban air or from high stacks | biosphere |  | other
Butane | 2.1164e-07 | biosphere3 | None | kilogram | air::urban air close to ground | biosphere |  | other
Cadmium | 4.6739e-10 | biosphere3 | None | kilogram | air::low population density, long-term | biosphere |  | direct - exhaust
Cadmium | 1.4101e-10 | biosphere3 | None | kilogram | air::non-urban air or from high stacks | biosphere |  | direct - exhaust
Cadmium | 8.7043e-11 | biosphere3 | None | kilogram | air::urban air close to ground | biosphere |  | direct - exhaust
Carbon dioxide, fossil | 0.19672 | biosphere3 | None | kilogram | air | biosphere |  | direct - exhaust
Carbon dioxide, non-fossil | 0.0051165 | biosphere3 | None | kilogram | air | biosphere |  | direct - exhaust
Carbon monoxide, fossil | 0.00032907 | biosphere3 | None | kilogram | air::low population density, long-term | biosphere |  | direct - exhaust
Carbon monoxide, fossil | 9.9278e-05 | biosphere3 | None | kilogram | air::non-urban air or from high stacks | biosphere |  | direct - exhaust
Carbon monoxide, fossil | 8.2138e-05 | biosphere3 | None | kilogram | air::urban air close to ground | biosphere |  | direct - exhaust
Chromium | 6.9189e-10 | biosphere3 | None | kilogram | air::low population density, long-term | biosphere |  | direct - exhaust
Chromium | 2.0874e-10 | biosphere3 | None | kilogram | air::non-urban air or from high stacks | biosphere |  | direct - exhaust
Chromium | 1.2885e-10 | biosphere3 | None | kilogram | air::urban air close to ground | biosphere |  | direct - exhaust
Chromium VI | 1.3856e-12 | biosphere3 | None | kilogram | air::low population density, long-term | biosphere |  | direct - exhaust
Chromium VI | 4.1803e-13 | biosphere3 | None | kilogram | air::non-urban air or from high stacks | biosphere |  | direct - exhaust
Chromium VI | 2.5804e-13 | biosphere3 | None | kilogram | air::urban air close to ground | biosphere |  | direct - exhaust
Copper | 1.818e-09 | biosphere3 | None | kilogram | air::low population density, long-term | biosphere |  | energy storage
Copper | 5.4849e-10 | biosphere3 | None | kilogram | air::non-urban air or from high stacks | biosphere |  | energy storage
Copper | 3.3858e-10 | biosphere3 | None | kilogram | air::urban air close to ground | biosphere |  | energy storage
Cyclohexane | 3.7198e-08 | biosphere3 | None | kilogram | air::low population density, long-term | biosphere |  | other
Cyclohexane | 1.2281e-08 | biosphere3 | None | kilogram | air::non-urban air or from high stacks | biosphere |  | other
Cyclohexane | 4.477e-08 | biosphere3 | None | kilogram | air::urban air close to ground | biosphere |  | other
Dinitrogen monoxide | 2.3473e-07 | biosphere3 | None | kilogram | air::low population density, long-term | biosphere |  | direct - exhaust
Dinitrogen monoxide | 7.0816e-08 | biosphere3 | None | kilogram | air::non-urban air or from high stacks | biosphere |  | direct - exhaust
Dinitrogen monoxide | 4.3713e-08 | biosphere3 | None | kilogram | air::urban air close to ground | biosphere |  | direct - exhaust
Ethane | 1.0821e-07 | biosphere3 | None | kilogram | air::low population density, long-term | biosphere |  | other
Ethane | 3.5726e-08 | biosphere3 | None | kilogram | air::non-urban air or from high stacks | biosphere |  | other
Ethane | 1.3024e-07 | biosphere3 | None | kilogram | air::urban air close to ground | biosphere |  | other
Ethane, 1,1,1,2-tetrafluoro-, HFC-134a | 3.3261e-06 | biosphere3 | None | kilogram | air | biosphere |  | other
Ethene | 2.4686e-07 | biosphere3 | None | kilogram | air::low population density, long-term | biosphere |  | other
Ethene | 8.1499e-08 | biosphere3 | None | kilogram | air::non-urban air or from high stacks | biosphere |  | other
Ethene | 2.9711e-07 | biosphere3 | None | kilogram | air::urban air close to ground | biosphere |  | other
Formaldehyde | 5.7488e-08 | biosphere3 | None | kilogram | air::low population density, long-term | biosphere |  | other
Formaldehyde | 1.8979e-08 | biosphere3 | None | kilogram | air::non-urban air or from high stacks | biosphere |  | other
Formaldehyde | 6.919e-08 | biosphere3 | None | kilogram | air::urban air close to ground | biosphere |  | other
Glider lightweighting | 0.0012185 | carculator db | GLO | kilogram |  | technosphere | glider lightweighting | glider
Heptane | 2.3672e-08 | biosphere3 | None | kilogram | air::low population density, long-term | biosphere |  | other
Heptane | 7.815e-09 | biosphere3 | None | kilogram | air::non-urban air or from high stacks | biosphere |  | other
Heptane | 2.849e-08 | biosphere3 | None | kilogram | air::urban air close to ground | biosphere |  | other
Hexane | 5.4107e-08 | biosphere3 | None | kilogram | air::low population density, long-term | biosphere |  | other
Hexane | 1.7863e-08 | biosphere3 | None | kilogram | air::non-urban air or from high stacks | biosphere |  | other
Hexane | 6.512e-08 | biosphere3 | None | kilogram | air::urban air close to ground | biosphere |  | other
Hydrocarbons, chlorinated | 5.1905e-06 | biosphere3 | None | kilogram | air::low population density, long-term | biosphere |  | other
Hydrocarbons, chlorinated | 1.6621e-06 | biosphere3 | None | kilogram | air::non-urban air or from high stacks | biosphere |  | other
Hydrocarbons, chlorinated | 4.5896e-06 | biosphere3 | None | kilogram | air::urban air close to ground | biosphere |  | other
Lead | 4.3794e-08 | biosphere3 | None | kilogram | air::low population density, long-term | biosphere |  | direct - exhaust
Lead | 1.3212e-08 | biosphere3 | None | kilogram | air::non-urban air or from high stacks | biosphere |  | direct - exhaust
Lead | 8.2344e-09 | biosphere3 | None | kilogram | air::urban air close to ground | biosphere |  | direct - exhaust
Mercury | 3.7723e-10 | biosphere3 | None | kilogram | air::low population density, long-term | biosphere |  | direct - exhaust
Mercury | 1.1381e-10 | biosphere3 | None | kilogram | air::non-urban air or from high stacks | biosphere |  | direct - exhaust
Mercury | 7.0251e-11 | biosphere3 | None | kilogram | air::urban air close to ground | biosphere |  | direct - exhaust
Methane, fossil | 1.8089e-06 | biosphere3 | None | kilogram | air::low population density, long-term | biosphere |  | direct - exhaust
Methane, fossil | 5.4572e-07 | biosphere3 | None | kilogram | air::non-urban air or from high stacks | biosphere |  | direct - exhaust
Methane, fossil | 5.196e-07 | biosphere3 | None | kilogram | air::urban air close to ground | biosphere |  | direct - exhaust
Methyl ethyl ketone | 3.3817e-09 | biosphere3 | None | kilogram | air::low population density, long-term | biosphere |  | other
Methyl ethyl ketone | 1.1164e-09 | biosphere3 | None | kilogram | air::non-urban air or from high stacks | biosphere |  | other
Methyl ethyl ketone | 4.07e-09 | biosphere3 | None | kilogram | air::urban air close to ground | biosphere |  | other
NMVOC, non-methane volatile organic compounds, unspecified origin | 1.7179e-06 | biosphere3 | None | kilogram | air::low population density, long-term | biosphere |  | direct - exhaust
NMVOC, non-methane volatile organic compounds, unspecified origin | 5.6715e-07 | biosphere3 | None | kilogram | air::non-urban air or from high stacks | biosphere |  | direct - exhaust
NMVOC, non-methane volatile organic compounds, unspecified origin | 2.0676e-06 | biosphere3 | None | kilogram | air::urban air close to ground | biosphere |  | direct - exhaust
Nickel | 5.6308e-10 | biosphere3 | None | kilogram | air::low population density, long-term | biosphere |  | direct - exhaust
Nickel | 1.6988e-10 | biosphere3 | None | kilogram | air::non-urban air or from high stacks | biosphere |  | direct - exhaust
Nickel | 1.0486e-10 | biosphere3 | None | kilogram | air::urban air close to ground | biosphere |  | direct - exhaust
Nitrogen oxides | 1.7264e-05 | biosphere3 | None | kilogram | air::low population density, long-term | biosphere |  | direct - exhaust
Nitrogen oxides | 5.2083e-06 | biosphere3 | None | kilogram | air::non-urban air or from high stacks | biosphere |  | direct - exhaust
Nitrogen oxides | 3.9393e-06 | biosphere3 | None | kilogram | air::urban air close to ground | biosphere |  | direct - exhaust
PAH, polycyclic aromatic hydrocarbons | 1.5071e-09 | biosphere3 | None | kilogram | air::low population density, long-term | biosphere |  | direct - exhaust
PAH, polycyclic aromatic hydrocarbons | 4.5467e-10 | biosphere3 | None | kilogram | air::non-urban air or from high stacks | biosphere |  | direct - exhaust
PAH, polycyclic aromatic hydrocarbons | 2.8066e-10 | biosphere3 | None | kilogram | air::urban air close to ground | biosphere |  | direct - exhaust
Particulates, < 2.5 um | 9.976e-07 | biosphere3 | None | kilogram | air::low population density, long-term | biosphere |  | direct - exhaust
Particulates, < 2.5 um | 3.0097e-07 | biosphere3 | None | kilogram | air::non-urban air or from high stacks | biosphere |  | direct - exhaust
Particulates, < 2.5 um | 1.8579e-07 | biosphere3 | None | kilogram | air::urban air close to ground | biosphere |  | direct - exhaust
Pentane | 7.4397e-08 | biosphere3 | None | kilogram | air::low population density, long-term | biosphere |  | other
Pentane | 2.4562e-08 | biosphere3 | None | kilogram | air::non-urban air or from high stacks | biosphere |  | other
Pentane | 8.954e-08 | biosphere3 | None | kilogram | air::urban air close to ground | biosphere |  | other
Propane | 2.3672e-08 | biosphere3 | None | kilogram | air::low population density, long-term | biosphere |  | other
Propane | 7.815e-09 | biosphere3 | None | kilogram | air::non-urban air or from high stacks | biosphere |  | other
Propane | 2.849e-08 | biosphere3 | None | kilogram | air::urban air close to ground | biosphere |  | other
Propene | 1.285e-07 | biosphere3 | None | kilogram | air::low population density, long-term | biosphere |  | other
Propene | 4.2424e-08 | biosphere3 | None | kilogram | air::non-urban air or from high stacks | biosphere |  | other
Propene | 1.5466e-07 | biosphere3 | None | kilogram | air::urban air close to ground | biosphere |  | other
Selenium | 8.667e-12 | biosphere3 | None | kilogram | air::low population density, long-term | biosphere |  | direct - exhaust
Selenium | 2.6148e-12 | biosphere3 | None | kilogram | air::non-urban air or from high stacks | biosphere |  | direct - exhaust
Selenium | 1.6141e-12 | biosphere3 | None | kilogram | air::urban air close to ground | biosphere |  | direct - exhaust
Styrene | 3.3817e-08 | biosphere3 | None | kilogram | air::low population density, long-term | biosphere |  | other
Styrene | 1.1164e-08 | biosphere3 | None | kilogram | air::non-urban air or from high stacks | biosphere |  | other
Styrene | 4.07e-08 | biosphere3 | None | kilogram | air::urban air close to ground | biosphere |  | other
Sulfur dioxide | 1.3052e-06 | biosphere3 | None | kilogram | air | biosphere |  | direct - exhaust
Toluene | 3.7198e-07 | biosphere3 | None | kilogram | air::low population density, long-term | biosphere |  | other
Toluene | 1.2281e-07 | biosphere3 | None | kilogram | air::non-urban air or from high stacks | biosphere |  | other
Toluene | 4.477e-07 | biosphere3 | None | kilogram | air::urban air close to ground | biosphere |  | other
Zinc | 9.3479e-08 | biosphere3 | None | kilogram | air::low population density, long-term | biosphere |  | direct - exhaust
Zinc | 2.8202e-08 | biosphere3 | None | kilogram | air::non-urban air or from high stacks | biosphere |  | direct - exhaust
Zinc | 1.7409e-08 | biosphere3 | None | kilogram | air::urban air close to ground | biosphere |  | direct - exhaust
m-Xylene | 1.8261e-07 | biosphere3 | None | kilogram | air::low population density, long-term | biosphere |  | other
m-Xylene | 6.0287e-08 | biosphere3 | None | kilogram | air::non-urban air or from high stacks | biosphere |  | other
m-Xylene | 2.1978e-07 | biosphere3 | None | kilogram | air::urban air close to ground | biosphere |  | other
maintenance, passenger car | 1.1069e-05 | carculator db | RER | unit |  | technosphere | passenger car maintenance | maintenance
market for brake wear emissions, passenger car | -1.3964e-05 | carculator db | GLO | kilogram |  | technosphere | brake wear emissions, passenger car | direct - non-exhaust
market for electric motor, electric passenger car | 9.4302e-05 | carculator db | GLO | kilogram |  | technosphere | electric motor, electric passenger car | powertrain
market for glider, passenger car | 0.0095 | carculator db | GLO | kilogram |  | technosphere | glider, passenger car | glider
market for internal combustion engine, passenger car | 0.0014281 | carculator db | GLO | kilogram |  | technosphere | internal combustion engine, passenger car | powertrain
market for refrigerant R134a | 5.7652e-06 | carculator db | GLO | kilogram |  | technosphere | refrigerant R134a | other
market for road | 0.0011808 | carculator db | GLO | meter-year |  | technosphere | road | road
market for road maintenance | 0.00129 | carculator db | RER | meter-year |  | technosphere | road maintenance | road
market for road wear emissions, passenger car | -2.0311e-05 | carculator db | GLO | kilogram |  | technosphere | road wear emissions, passenger car | road
market for tyre wear emissions, passenger car | -2.2747e-05 | carculator db | GLO | kilogram |  | technosphere | tyre wear emissions, passenger car | direct - non-exhaust
market for used Li-ion battery | -2.2197e-05 | carculator db | GLO | kilogram |  | technosphere | used Li-ion battery | other
market for used powertrain from electric passenger car, manual dismantling | -9.4302e-05 | carculator db | GLO | kilogram |  | technosphere | used powertrain from electric passenger car, manual dismantling | EoL
noise, octave 1, day time, rural | 0.11048 | biosphere3 | None | joule | octave 1::day time::rural | biosphere |  | direct - exhaust
noise, octave 1, day time, suburban | 0.060336 | biosphere3 | None | joule | octave 1::day time::suburban | biosphere |  | direct - exhaust
noise, octave 1, day time, urban | 0.065891 | biosphere3 | None | joule | octave 1::day time::urban | biosphere |  | direct - exhaust
noise, octave 2, day time, rural | 0.0091216 | biosphere3 | None | joule | octave 2::day time::rural | biosphere |  | direct - exhaust
noise, octave 2, day time, suburban | 0.0055997 | biosphere3 | None | joule | octave 2::day time::suburban | biosphere |  | direct - exhaust
noise, octave 2, day time, urban | 0.0084272 | biosphere3 | None | joule | octave 2::day time::urban | biosphere |  | direct - exhaust
noise, octave 3, day time, rural | 0.011708 | biosphere3 | None | joule | octave 3::day time::rural | biosphere |  | direct - exhaust
noise, octave 3, day time, suburban | 0.0033223 | biosphere3 | None | joule | octave 3::day time::suburban | biosphere |  | direct - exhaust
noise, octave 3, day time, urban | 0.0068712 | biosphere3 | None | joule | octave 3::day time::urban | biosphere |  | direct - exhaust
noise, octave 4, day time, rural | 0.030798 | biosphere3 | None | joule | octave 4::day time::rural | biosphere |  | direct - exhaust
noise, octave 4, day time, suburban | 0.011583 | biosphere3 | None | joule | octave 4::day time::suburban | biosphere |  | direct - exhaust
noise, octave 4, day time, urban | 0.00466 | biosphere3 | None | joule | octave 4::day time::urban | biosphere |  | direct - exhaust
noise, octave 5, day time, rural | 0.076282 | biosphere3 | None | joule | octave 5::day time::rural | biosphere |  | direct - exhaust
noise, octave 5, day time, suburban | 0.070633 | biosphere3 | None | joule | octave 5::day time::suburban | biosphere |  | direct - exhaust
noise, octave 5, day time, urban | 0.049897 | biosphere3 | None | joule | octave 5::day time::urban | biosphere |  | direct - exhaust
noise, octave 6, day time, rural | 0.13772 | biosphere3 | None | joule | octave 6::day time::rural | biosphere |  | direct - exhaust
noise, octave 6, day time, suburban | 0.14126 | biosphere3 | None | joule | octave 6::day time::suburban | biosphere |  | direct - exhaust
noise, octave 6, day time, urban | 0.049477 | biosphere3 | None | joule | octave 6::day time::urban | biosphere |  | direct - exhaust
noise, octave 7, day time, rural | 0.02533 | biosphere3 | None | joule | octave 7::day time::rural | biosphere |  | direct - exhaust
noise, octave 7, day time, suburban | 0.0028848 | biosphere3 | None | joule | octave 7::day time::suburban | biosphere |  | direct - exhaust
noise, octave 7, day time, urban | 0.0044478 | biosphere3 | None | joule | octave 7::day time::urban | biosphere |  | direct - exhaust
noise, octave 8, day time, rural | 0.0070145 | biosphere3 | None | joule | octave 8::day time::rural | biosphere |  | direct - exhaust
noise, octave 8, day time, suburban | 0.0073177 | biosphere3 | None | joule | octave 8::day time::suburban | biosphere |  | direct - exhaust
noise, octave 8, day time, urban | 0.0057761 | biosphere3 | None | joule | octave 8::day time::urban | biosphere |  | direct - exhaust
o-Xylene | 7.7778e-08 | biosphere3 | None | kilogram | air::low population density, long-term | biosphere |  | other
o-Xylene | 2.5678e-08 | biosphere3 | None | kilogram | air::non-urban air or from high stacks | biosphere |  | other
o-Xylene | 9.361e-08 | biosphere3 | None | kilogram | air::urban air close to ground | biosphere |  | other
polyethylene production, high density, granulate | 0.00021962 | carculator db | RER | kilogram |  | technosphere | polyethylene, high density, granulate | energy storage
treatment of used glider, passenger car, shredding | -0.0085011 | carculator db | GLO | kilogram |  | technosphere | used glider, passenger car | other
treatment of used internal combustion engine, passenger car, shredding | -0.0014281 | carculator db | GLO | kilogram |  | technosphere | used internal combustion engine, passenger car | other
fuel supply for gasoline vehicles, 2030 | 0.065261 | carculator db | RER | kilogram |  | technosphere | fuel | energy chain
electricity market for energy storage production, 2030 | 8.3401e-05 | carculator db | CN | kilowatt hour |  | technosphere | electricity, low voltage, for energy storage production | energy storage
transport, passenger car, gasoline, Large SUV, 2030, EURO-6d | 1 | carculator db | RER | kilometer |  | production | transport, passenger car, EURO-6d | other
market for transport, freight train | 0.002233 | ecoinvent | Europe without Switzerland | ton kilometer |  | technosphere | transport, freight train | other
market for transport, freight, lorry >32 metric ton, EURO4 | 0.0011154 | ecoinvent | RER | ton kilometer |  | technosphere | transport, freight, lorry >32 metric ton, EURO4 | other
Activity | transport, passenger car, gasoline, Large SUV, 2040, EURO-6d
location | RER
production amount | 1
reference product | transport, passenger car, EURO-6d
type | process
unit | kilometer
worksheet name | None
source | Sacchi, R., Bauer, C., Cox, B. and Mutel, C. (in review) carculator: an open-source tool for prospective environmental and economic life cycle assessment of vehicles. When, Where and How can battery-electric vehicles help reduce greenhouse gas emissions? Submitted to Renewable and Sustainable Energy Reviews.
description | Cradle-to-grave life cycle inventory of the transport activity using a passenger car over 1 km. carculator is a open-source parametrized truck model that produces life cycle inventories for any desired set of parameters value (lifetime, occupancy rate, power, battery size, fuel blend, etc.): to produce your own inventories, go to https://github.com/romainsacchi/carculator or contact carculator@psi.ch.
special remark
comment | Combustion engine power: 134 [kW]. Electric motor power: 14 [kW]. Power share from combustion engine: 89 [%]. Km over lifetime: 200000 [km]. Yearly mileage: 12000 [km/year]. Autonomy on a full tank/battery: 757 [km]. Tank-to-wheel efficiency: 23 [%]. Tank-to-wheel energy consumption: 2473 [kj/km]. Fuel tank capacity: 520 [kWh]. Curb mass (excl. driver and cargo): 1989 [kg]. Driving mass (incl. driver and cargo): 2129 [kg].
Exchanges
name | amount | database | location | unit | categories | type | reference product | tag
1-Pentene | 3.1384e-09 | biosphere3 | None | kilogram | air::low population density, long-term | biosphere |  | other
1-Pentene | 1.0267e-09 | biosphere3 | None | kilogram | air::non-urban air or from high stacks | biosphere |  | other
1-Pentene | 4.013e-09 | biosphere3 | None | kilogram | air::urban air close to ground | biosphere |  | other
Acetaldehyde | 2.5107e-08 | biosphere3 | None | kilogram | air::low population density, long-term | biosphere |  | other
Acetaldehyde | 8.2134e-09 | biosphere3 | None | kilogram | air::non-urban air or from high stacks | biosphere |  | other
Acetaldehyde | 3.2104e-08 | biosphere3 | None | kilogram | air::urban air close to ground | biosphere |  | other
Acetone | 1.883e-08 | biosphere3 | None | kilogram | air::low population density, long-term | biosphere |  | other
Acetone | 6.16e-09 | biosphere3 | None | kilogram | air::non-urban air or from high stacks | biosphere |  | other
Acetone | 2.4078e-08 | biosphere3 | None | kilogram | air::urban air close to ground | biosphere |  | other
Acrolein | 6.2768e-09 | biosphere3 | None | kilogram | air::low population density, long-term | biosphere |  | other
Acrolein | 2.0533e-09 | biosphere3 | None | kilogram | air::non-urban air or from high stacks | biosphere |  | other
Acrolein | 8.0259e-09 | biosphere3 | None | kilogram | air::urban air close to ground | biosphere |  | other
Ammonia | 1.3694e-05 | biosphere3 | None | kilogram | air::low population density, long-term | biosphere |  | direct - exhaust
Ammonia | 4.0406e-06 | biosphere3 | None | kilogram | air::non-urban air or from high stacks | biosphere |  | direct - exhaust
Ammonia | 2.4851e-06 | biosphere3 | None | kilogram | air::urban air close to ground | biosphere |  | direct - exhaust
Arsenic | 1.1826e-11 | biosphere3 | None | kilogram | air::low population density, long-term | biosphere |  | other
Arsenic | 3.4896e-12 | biosphere3 | None | kilogram | air::non-urban air or from high stacks | biosphere |  | other
Arsenic | 2.1462e-12 | biosphere3 | None | kilogram | air::urban air close to ground | biosphere |  | other
Battery BoP | 1.1193e-05 | carculator db | GLO | kilogram |  | technosphere | Battery BoP | energy storage
Battery cell, NMC-622 | 2.4873e-05 | carculator db | GLO | kilogram |  | technosphere | Battery cell | energy storage
Benzaldehyde | 6.2768e-09 | biosphere3 | None | kilogram | air::low population density, long-term | biosphere |  | other
Benzaldehyde | 2.0533e-09 | biosphere3 | None | kilogram | air::non-urban air or from high stacks | biosphere |  | other
Benzaldehyde | 8.0259e-09 | biosphere3 | None | kilogram | air::urban air close to ground | biosphere |  | other
Benzene | 4.6514e-08 | biosphere3 | None | kilogram | air::low population density, long-term | biosphere |  | direct - exhaust
Benzene | 1.453e-08 | biosphere3 | None | kilogram | air::non-urban air or from high stacks | biosphere |  | direct - exhaust
Benzene | 2.3822e-07 | biosphere3 | None | kilogram | air::urban air close to ground | biosphere |  | direct - exhaust
Butane | 1.632e-07 | biosphere3 | None | kilogram | air::low population density, long-term | biosphere |  | other
Butane | 5.3387e-08 | biosphere3 | None | kilogram | air::non-urban air or from high stacks | biosphere |  | other
Butane | 2.0867e-07 | biosphere3 | None | kilogram | air::urban air close to ground | biosphere |  | other
Cadmium | 4.2548e-10 | biosphere3 | None | kilogram | air::low population density, long-term | biosphere |  | direct - exhaust
Cadmium | 1.2555e-10 | biosphere3 | None | kilogram | air::non-urban air or from high stacks | biosphere |  | direct - exhaust
Cadmium | 7.7215e-11 | biosphere3 | None | kilogram | air::urban air close to ground | biosphere |  | direct - exhaust
Carbon dioxide, fossil | 0.17771 | biosphere3 | None | kilogram | air | biosphere |  | direct - exhaust
Carbon dioxide, non-fossil | 0.0046221 | biosphere3 | None | kilogram | air | biosphere |  | direct - exhaust
Carbon monoxide, fossil | 0.00029957 | biosphere3 | None | kilogram | air::low population density, long-term | biosphere |  | direct - exhaust
Carbon monoxide, fossil | 8.8392e-05 | biosphere3 | None | kilogram | air::non-urban air or from high stacks | biosphere |  | direct - exhaust
Carbon monoxide, fossil | 7.5219e-05 | biosphere3 | None | kilogram | air::urban air close to ground | biosphere |  | direct - exhaust
Chromium | 6.2985e-10 | biosphere3 | None | kilogram | air::low population density, long-term | biosphere |  | direct - exhaust
Chromium | 1.8585e-10 | biosphere3 | None | kilogram | air::non-urban air or from high stacks | biosphere |  | direct - exhaust
Chromium | 1.143e-10 | biosphere3 | None | kilogram | air::urban air close to ground | biosphere |  | direct - exhaust
Chromium VI | 1.2614e-12 | biosphere3 | None | kilogram | air::low population density, long-term | biosphere |  | direct - exhaust
Chromium VI | 3.7219e-13 | biosphere3 | None | kilogram | air::non-urban air or from high stacks | biosphere |  | direct - exhaust
Chromium VI | 2.2891e-13 | biosphere3 | None | kilogram | air::urban air close to ground | biosphere |  | direct - exhaust
Copper | 1.655e-09 | biosphere3 | None | kilogram | air::low population density, long-term | biosphere |  | energy storage
Copper | 4.8835e-10 | biosphere3 | None | kilogram | air::non-urban air or from high stacks | biosphere |  | energy storage
Copper | 3.0035e-10 | biosphere3 | None | kilogram | air::urban air close to ground | biosphere |  | energy storage
Cyclohexane | 3.4522e-08 | biosphere3 | None | kilogram | air::low population density, long-term | biosphere |  | other
Cyclohexane | 1.1293e-08 | biosphere3 | None | kilogram | air::non-urban air or from high stacks | biosphere |  | other
Cyclohexane | 4.4142e-08 | biosphere3 | None | kilogram | air::urban air close to ground | biosphere |  | other
Dinitrogen monoxide | 2.1368e-07 | biosphere3 | None | kilogram | air::low population density, long-term | biosphere |  | direct - exhaust
Dinitrogen monoxide | 6.305e-08 | biosphere3 | None | kilogram | air::non-urban air or from high stacks | biosphere |  | direct - exhaust
Dinitrogen monoxide | 3.8778e-08 | biosphere3 | None | kilogram | air::urban air close to ground | biosphere |  | direct - exhaust
Ethane | 1.0043e-07 | biosphere3 | None | kilogram | air::low population density, long-term | biosphere |  | other
Ethane | 3.2853e-08 | biosphere3 | None | kilogram | air::non-urban air or from high stacks | biosphere |  | other
Ethane | 1.2841e-07 | biosphere3 | None | kilogram | air::urban air close to ground | biosphere |  | other
Ethane, 1,1,1,2-tetrafluoro-, HFC-134a | 3e-06 | biosphere3 | None | kilogram | air | biosphere |  | other
Ethene | 2.291e-07 | biosphere3 | None | kilogram | air::low population density, long-term | biosphere |  | other
Ethene | 7.4947e-08 | biosphere3 | None | kilogram | air::non-urban air or from high stacks | biosphere |  | other
Ethene | 2.9295e-07 | biosphere3 | None | kilogram | air::urban air close to ground | biosphere |  | other
Formaldehyde | 5.3353e-08 | biosphere3 | None | kilogram | air::low population density, long-term | biosphere |  | other
Formaldehyde | 1.7453e-08 | biosphere3 | None | kilogram | air::non-urban air or from high stacks | biosphere |  | other
Formaldehyde | 6.822e-08 | biosphere3 | None | kilogram | air::urban air close to ground | biosphere |  | other
Glider lightweighting | 0.001425 | carculator db | GLO | kilogram |  | technosphere | glider lightweighting | glider
Heptane | 2.1969e-08 | biosphere3 | None | kilogram | air::low population density, long-term | biosphere |  | other
Heptane | 7.1867e-09 | biosphere3 | None | kilogram | air::non-urban air or from high stacks | biosphere |  | other
Heptane | 2.8091e-08 | biosphere3 | None | kilogram | air::urban air close to ground | biosphere |  | other
Hexane | 5.0214e-08 | biosphere3 | None | kilogram | air::low population density, long-term | biosphere |  | other
Hexane | 1.6427e-08 | biosphere3 | None | kilogram | air::non-urban air or from high stacks | biosphere |  | other
Hexane | 6.4207e-08 | biosphere3 | None | kilogram | air::urban air close to ground | biosphere |  | other
Hydrocarbons, chlorinated | 4.7851e-06 | biosphere3 | None | kilogram | air::low population density, long-term | biosphere |  | other
Hydrocarbons, chlorinated | 1.5125e-06 | biosphere3 | None | kilogram | air::non-urban air or from high stacks | biosphere |  | other
Hydrocarbons, chlorinated | 4.4945e-06 | biosphere3 | None | kilogram | air::urban air close to ground | biosphere |  | other
Lead | 3.9867e-08 | biosphere3 | None | kilogram | air::low population density, long-term | biosphere |  | direct - exhaust
Lead | 1.1763e-08 | biosphere3 | None | kilogram | air::non-urban air or from high stacks | biosphere |  | direct - exhaust
Lead | 7.3136e-09 | biosphere3 | None | kilogram | air::urban air close to ground | biosphere |  | direct - exhaust
Mercury | 3.434e-10 | biosphere3 | None | kilogram | air::low population density, long-term | biosphere |  | direct - exhaust
Mercury | 1.0133e-10 | biosphere3 | None | kilogram | air::non-urban air or from high stacks | biosphere |  | direct - exhaust
Mercury | 6.2319e-11 | biosphere3 | None | kilogram | air::urban air close to ground | biosphere |  | direct - exhaust
Methane, fossil | 1.6467e-06 | biosphere3 | None | kilogram | air::low population density, long-term | biosphere |  | direct - exhaust
Methane, fossil | 4.8588e-07 | biosphere3 | None | kilogram | air::non-urban air or from high stacks | biosphere |  | direct - exhaust
Methane, fossil | 4.8156e-07 | biosphere3 | None | kilogram | air::urban air close to ground | biosphere |  | direct - exhaust
Methyl ethyl ketone | 3.1384e-09 | biosphere3 | None | kilogram | air::low population density, long-term | biosphere |  | other
Methyl ethyl ketone | 1.0267e-09 | biosphere3 | None | kilogram | air::non-urban air or from high stacks | biosphere |  | other
Methyl ethyl ketone | 4.013e-09 | biosphere3 | None | kilogram | air::urban air close to ground | biosphere |  | other
NMVOC, non-methane volatile organic compounds, unspecified origin | 1.5943e-06 | biosphere3 | None | kilogram | air::low population density, long-term | biosphere |  | direct - exhaust
NMVOC, non-methane volatile organic compounds, unspecified origin | 5.2155e-07 | biosphere3 | None | kilogram | air::non-urban air or from high stacks | biosphere |  | direct - exhaust
NMVOC, non-methane volatile organic compounds, unspecified origin | 2.0386e-06 | biosphere3 | None | kilogram | air::urban air close to ground | biosphere |  | direct - exhaust
Nickel | 5.1259e-10 | biosphere3 | None | kilogram | air::low population density, long-term | biosphere |  | direct - exhaust
Nickel | 1.5125e-10 | biosphere3 | None | kilogram | air::non-urban air or from high stacks | biosphere |  | direct - exhaust
Nickel | 9.3023e-11 | biosphere3 | None | kilogram | air::urban air close to ground | biosphere |  | direct - exhaust
Nitrogen oxides | 1.5716e-05 | biosphere3 | None | kilogram | air::low population density, long-term | biosphere |  | direct - exhaust
Nitrogen oxides | 4.6372e-06 | biosphere3 | None | kilogram | air::non-urban air or from high stacks | biosphere |  | direct - exhaust
Nitrogen oxides | 3.5763e-06 | biosphere3 | None | kilogram | air::urban air close to ground | biosphere |  | direct - exhaust
PAH, polycyclic aromatic hydrocarbons | 1.3719e-09 | biosphere3 | None | kilogram | air::low population density, long-term | biosphere |  | direct - exhaust
PAH, polycyclic aromatic hydrocarbons | 4.0481e-10 | biosphere3 | None | kilogram | air::non-urban air or from high stacks | biosphere |  | direct - exhaust
PAH, polycyclic aromatic hydrocarbons | 2.4897e-10 | biosphere3 | None | kilogram | air::urban air close to ground | biosphere |  | direct - exhaust
Particulates, < 2.5 um | 9.0816e-07 | biosphere3 | None | kilogram | air::low population density, long-term | biosphere |  | direct - exhaust
Particulates, < 2.5 um | 2.6797e-07 | biosphere3 | None | kilogram | air::non-urban air or from high stacks | biosphere |  | direct - exhaust
Particulates, < 2.5 um | 1.6481e-07 | biosphere3 | None | kilogram | air::urban air close to ground | biosphere |  | direct - exhaust
Pentane | 6.9045e-08 | biosphere3 | None | kilogram | air::low population density, long-term | biosphere |  | other
Pentane | 2.2587e-08 | biosphere3 | None | kilogram | air::non-urban air or from high stacks | biosphere |  | other
Pentane | 8.8285e-08 | biosphere3 | None | kilogram | air::urban air close to ground | biosphere |  | other
Propane | 2.1969e-08 | biosphere3 | None | kilogram | air::low population density, long-term | biosphere |  | other
Propane | 7.1867e-09 | biosphere3 | None | kilogram | air::non-urban air or from high stacks | biosphere |  | other
Propane | 2.8091e-08 | biosphere3 | None | kilogram | air::urban air close to ground | biosphere |  | other
Propene | 1.1926e-07 | biosphere3 | None | kilogram | air::low population density, long-term | biosphere |  | other
Propene | 3.9013e-08 | biosphere3 | None | kilogram | air::non-urban air or from high stacks | biosphere |  | other
Propene | 1.5249e-07 | biosphere3 | None | kilogram | air::urban air close to ground | biosphere |  | other
Selenium | 7.8899e-12 | biosphere3 | None | kilogram | air::low population density, long-term | biosphere |  | direct - exhaust
Selenium | 2.328e-12 | biosphere3 | None | kilogram | air::non-urban air or from high stacks | biosphere |  | direct - exhaust
Selenium | 1.4318e-12 | biosphere3 | None | kilogram | air::urban air close to ground | biosphere |  | direct - exhaust
Styrene | 3.1384e-08 | biosphere3 | None | kilogram | air::low population density, long-term | biosphere |  | other
Styrene | 1.0267e-08 | biosphere3 | None | kilogram | air::non-urban air or from high stacks | biosphere |  | other
Styrene | 4.0129e-08 | biosphere3 | None | kilogram | air::urban air close to ground | biosphere |  | other
Sulfur dioxide | 1.1791e-06 | biosphere3 | None | kilogram | air | biosphere |  | direct - exhaust
Toluene | 3.4522e-07 | biosphere3 | None | kilogram | air::low population density, long-term | biosphere |  | other
Toluene | 1.1293e-07 | biosphere3 | None | kilogram | air::non-urban air or from high stacks | biosphere |  | other
Toluene | 4.4142e-07 | biosphere3 | None | kilogram | air::urban air close to ground | biosphere |  | other
Zinc | 8.5097e-08 | biosphere3 | None | kilogram | air::low population density, long-term | biosphere |  | direct - exhaust
Zinc | 2.5109e-08 | biosphere3 | None | kilogram | air::non-urban air or from high stacks | biosphere |  | direct - exhaust
Zinc | 1.5443e-08 | biosphere3 | None | kilogram | air::urban air close to ground | biosphere |  | direct - exhaust
m-Xylene | 1.6947e-07 | biosphere3 | None | kilogram | air::low population density, long-term | biosphere |  | other
m-Xylene | 5.544e-08 | biosphere3 | None | kilogram | air::non-urban air or from high stacks | biosphere |  | other
m-Xylene | 2.167e-07 | biosphere3 | None | kilogram | air::urban air close to ground | biosphere |  | other
maintenance, passenger car | 1.0698e-05 | carculator db | RER | unit |  | technosphere | passenger car maintenance | maintenance
market for brake wear emissions, passenger car | -1.1379e-05 | carculator db | GLO | kilogram |  | technosphere | brake wear emissions, passenger car | direct - non-exhaust
market for electric motor, electric passenger car | 0.00011231 | carculator db | GLO | kilogram |  | technosphere | electric motor, electric passenger car | powertrain
market for glider, passenger car | 0.0095 | carculator db | GLO | kilogram |  | technosphere | glider, passenger car | glider
market for internal combustion engine, passenger car | 0.0013096 | carculator db | GLO | kilogram |  | technosphere | internal combustion engine, passenger car | powertrain
market for refrigerant R134a | 5.2e-06 | carculator db | GLO | kilogram |  | technosphere | refrigerant R134a | other
market for road | 0.0011437 | carculator db | GLO | meter-year |  | technosphere | road | road
market for road maintenance | 0.00129 | carculator db | RER | meter-year |  | technosphere | road maintenance | road
market for road wear emissions, passenger car | -1.9831e-05 | carculator db | GLO | kilogram |  | technosphere | road wear emissions, passenger car | road
market for tyre wear emissions, passenger car | -2.2331e-05 | carculator db | GLO | kilogram |  | technosphere | tyre wear emissions, passenger car | direct - non-exhaust
market for used Li-ion battery | -3.6066e-05 | carculator db | GLO | kilogram |  | technosphere | used Li-ion battery | other
market for used powertrain from electric passenger car, manual dismantling | -0.00011231 | carculator db | GLO | kilogram |  | technosphere | used powertrain from electric passenger car, manual dismantling | EoL
noise, octave 1, day time, rural | 0.11048 | biosphere3 | None | joule | octave 1::day time::rural | biosphere |  | direct - exhaust
noise, octave 1, day time, suburban | 0.060336 | biosphere3 | None | joule | octave 1::day time::suburban | biosphere |  | direct - exhaust
noise, octave 1, day time, urban | 0.065891 | biosphere3 | None | joule | octave 1::day time::urban | biosphere |  | direct - exhaust
noise, octave 2, day time, rural | 0.0091216 | biosphere3 | None | joule | octave 2::day time::rural | biosphere |  | direct - exhaust
noise, octave 2, day time, suburban | 0.0055997 | biosphere3 | None | joule | octave 2::day time::suburban | biosphere |  | direct - exhaust
noise, octave 2, day time, urban | 0.0084272 | biosphere3 | None | joule | octave 2::day time::urban | biosphere |  | direct - exhaust
noise, octave 3, day time, rural | 0.011708 | biosphere3 | None | joule | octave 3::day time::rural | biosphere |  | direct - exhaust
noise, octave 3, day time, suburban | 0.0033223 | biosphere3 | None | joule | octave 3::day time::suburban | biosphere |  | direct - exhaust
noise, octave 3, day time, urban | 0.0068712 | biosphere3 | None | joule | octave 3::day time::urban | biosphere |  | direct - exhaust
noise, octave 4, day time, rural | 0.030798 | biosphere3 | None | joule | octave 4::day time::rural | biosphere |  | direct - exhaust
noise, octave 4, day time, suburban | 0.011583 | biosphere3 | None | joule | octave 4::day time::suburban | biosphere |  | direct - exhaust
noise, octave 4, day time, urban | 0.00466 | biosphere3 | None | joule | octave 4::day time::urban | biosphere |  | direct - exhaust
noise, octave 5, day time, rural | 0.076282 | biosphere3 | None | joule | octave 5::day time::rural | biosphere |  | direct - exhaust
noise, octave 5, day time, suburban | 0.070633 | biosphere3 | None | joule | octave 5::day time::suburban | biosphere |  | direct - exhaust
noise, octave 5, day time, urban | 0.049897 | biosphere3 | None | joule | octave 5::day time::urban | biosphere |  | direct - exhaust
noise, octave 6, day time, rural | 0.13772 | biosphere3 | None | joule | octave 6::day time::rural | biosphere |  | direct - exhaust
noise, octave 6, day time, suburban | 0.14126 | biosphere3 | None | joule | octave 6::day time::suburban | biosphere |  | direct - exhaust
noise, octave 6, day time, urban | 0.049477 | biosphere3 | None | joule | octave 6::day time::urban | biosphere |  | direct - exhaust
noise, octave 7, day time, rural | 0.02533 | biosphere3 | None | joule | octave 7::day time::rural | biosphere |  | direct - exhaust
noise, octave 7, day time, suburban | 0.0028848 | biosphere3 | None | joule | octave 7::day time::suburban | biosphere |  | direct - exhaust
noise, octave 7, day time, urban | 0.0044478 | biosphere3 | None | joule | octave 7::day time::urban | biosphere |  | direct - exhaust
noise, octave 8, day time, rural | 0.0070145 | biosphere3 | None | joule | octave 8::day time::rural | biosphere |  | direct - exhaust
noise, octave 8, day time, suburban | 0.0073177 | biosphere3 | None | joule | octave 8::day time::suburban | biosphere |  | direct - exhaust
noise, octave 8, day time, urban | 0.0057761 | biosphere3 | None | joule | octave 8::day time::urban | biosphere |  | direct - exhaust
o-Xylene | 7.2183e-08 | biosphere3 | None | kilogram | air::low population density, long-term | biosphere |  | other
o-Xylene | 2.3613e-08 | biosphere3 | None | kilogram | air::non-urban air or from high stacks | biosphere |  | other
o-Xylene | 9.2298e-08 | biosphere3 | None | kilogram | air::urban air close to ground | biosphere |  | other
polyethylene production, high density, granulate | 0.00019522 | carculator db | RER | kilogram |  | technosphere | polyethylene, high density, granulate | energy storage
treatment of used glider, passenger car, shredding | -0.0082702 | carculator db | GLO | kilogram |  | technosphere | used glider, passenger car | other
treatment of used internal combustion engine, passenger car, shredding | -0.0013096 | carculator db | GLO | kilogram |  | technosphere | used internal combustion engine, passenger car | other
fuel supply for gasoline vehicles, 2040 | 0.058955 | carculator db | RER | kilogram |  | technosphere | fuel | energy chain
electricity market for energy storage production, 2040 | 0.00013784 | carculator db | CN | kilowatt hour |  | technosphere | electricity, low voltage, for energy storage production | energy storage
transport, passenger car, gasoline, Large SUV, 2040, EURO-6d | 1 | carculator db | RER | kilometer |  | production | transport, passenger car, EURO-6d | other
market for transport, freight train | 0.0022041 | ecoinvent | Europe without Switzerland | ton kilometer |  | technosphere | transport, freight train | other
market for transport, freight, lorry >32 metric ton, EURO4 | 0.001101 | ecoinvent | RER | ton kilometer |  | technosphere | transport, freight, lorry >32 metric ton, EURO4 | other
Activity | transport, passenger car, gasoline, Large SUV, 2050, EURO-6d
location | RER
production amount | 1
reference product | transport, passenger car, EURO-6d
type | process
unit | kilometer
worksheet name | None
source | Sacchi, R., Bauer, C., Cox, B. and Mutel, C. (in review) carculator: an open-source tool for prospective environmental and economic life cycle assessment of vehicles. When, Where and How can battery-electric vehicles help reduce greenhouse gas emissions? Submitted to Renewable and Sustainable Energy Reviews.
description | Cradle-to-grave life cycle inventory of the transport activity using a passenger car over 1 km. carculator is a open-source parametrized truck model that produces life cycle inventories for any desired set of parameters value (lifetime, occupancy rate, power, battery size, fuel blend, etc.): to produce your own inventories, go to https://github.com/romainsacchi/carculator or contact carculator@psi.ch.
special remark
comment | Combustion engine power: 134 [kW]. Electric motor power: 14 [kW]. Power share from combustion engine: 89 [%]. Km over lifetime: 200000 [km]. Yearly mileage: 12000 [km/year]. Autonomy on a full tank/battery: 757 [km]. Tank-to-wheel efficiency: 23 [%]. Tank-to-wheel energy consumption: 2473 [kj/km]. Fuel tank capacity: 520 [kWh]. Curb mass (excl. driver and cargo): 1989 [kg]. Driving mass (incl. driver and cargo): 2129 [kg].
Exchanges
name | amount | database | location | unit | categories | type | reference product | tag
1-Pentene | 3.1384e-09 | biosphere3 | None | kilogram | air::low population density, long-term | biosphere |  | other
1-Pentene | 1.0267e-09 | biosphere3 | None | kilogram | air::non-urban air or from high stacks | biosphere |  | other
1-Pentene | 4.013e-09 | biosphere3 | None | kilogram | air::urban air close to ground | biosphere |  | other
Acetaldehyde | 2.5107e-08 | biosphere3 | None | kilogram | air::low population density, long-term | biosphere |  | other
Acetaldehyde | 8.2134e-09 | biosphere3 | None | kilogram | air::non-urban air or from high stacks | biosphere |  | other
Acetaldehyde | 3.2104e-08 | biosphere3 | None | kilogram | air::urban air close to ground | biosphere |  | other
Acetone | 1.883e-08 | biosphere3 | None | kilogram | air::low population density, long-term | biosphere |  | other
Acetone | 6.16e-09 | biosphere3 | None | kilogram | air::non-urban air or from high stacks | biosphere |  | other
Acetone | 2.4078e-08 | biosphere3 | None | kilogram | air::urban air close to ground | biosphere |  | other
Acrolein | 6.2768e-09 | biosphere3 | None | kilogram | air::low population density, long-term | biosphere |  | other
Acrolein | 2.0533e-09 | biosphere3 | None | kilogram | air::non-urban air or from high stacks | biosphere |  | other
Acrolein | 8.0259e-09 | biosphere3 | None | kilogram | air::urban air close to ground | biosphere |  | other
Ammonia | 1.3694e-05 | biosphere3 | None | kilogram | air::low population density, long-term | biosphere |  | direct - exhaust
Ammonia | 4.0406e-06 | biosphere3 | None | kilogram | air::non-urban air or from high stacks | biosphere |  | direct - exhaust
Ammonia | 2.4851e-06 | biosphere3 | None | kilogram | air::urban air close to ground | biosphere |  | direct - exhaust
Arsenic | 1.1826e-11 | biosphere3 | None | kilogram | air::low population density, long-term | biosphere |  | other
Arsenic | 3.4896e-12 | biosphere3 | None | kilogram | air::non-urban air or from high stacks | biosphere |  | other
Arsenic | 2.1462e-12 | biosphere3 | None | kilogram | air::urban air close to ground | biosphere |  | other
Battery BoP | 1.1193e-05 | carculator db | GLO | kilogram |  | technosphere | Battery BoP | energy storage
Battery cell, NMC-622 | 2.4873e-05 | carculator db | GLO | kilogram |  | technosphere | Battery cell | energy storage
Benzaldehyde | 6.2768e-09 | biosphere3 | None | kilogram | air::low population density, long-term | biosphere |  | other
Benzaldehyde | 2.0533e-09 | biosphere3 | None | kilogram | air::non-urban air or from high stacks | biosphere |  | other
Benzaldehyde | 8.0259e-09 | biosphere3 | None | kilogram | air::urban air close to ground | biosphere |  | other
Benzene | 4.6514e-08 | biosphere3 | None | kilogram | air::low population density, long-term | biosphere |  | direct - exhaust
Benzene | 1.453e-08 | biosphere3 | None | kilogram | air::non-urban air or from high stacks | biosphere |  | direct - exhaust
Benzene | 2.3822e-07 | biosphere3 | None | kilogram | air::urban air close to ground | biosphere |  | direct - exhaust
Butane | 1.632e-07 | biosphere3 | None | kilogram | air::low population density, long-term | biosphere |  | other
Butane | 5.3387e-08 | biosphere3 | None | kilogram | air::non-urban air or from high stacks | biosphere |  | other
Butane | 2.0867e-07 | biosphere3 | None | kilogram | air::urban air close to ground | biosphere |  | other
Cadmium | 4.2548e-10 | biosphere3 | None | kilogram | air::low population density, long-term | biosphere |  | direct - exhaust
Cadmium | 1.2555e-10 | biosphere3 | None | kilogram | air::non-urban air or from high stacks | biosphere |  | direct - exhaust
Cadmium | 7.7215e-11 | biosphere3 | None | kilogram | air::urban air close to ground | biosphere |  | direct - exhaust
Carbon dioxide, fossil | 0.17771 | biosphere3 | None | kilogram | air | biosphere |  | direct - exhaust
Carbon dioxide, non-fossil | 0.0046221 | biosphere3 | None | kilogram | air | biosphere |  | direct - exhaust
Carbon monoxide, fossil | 0.00029957 | biosphere3 | None | kilogram | air::low population density, long-term | biosphere |  | direct - exhaust
Carbon monoxide, fossil | 8.8392e-05 | biosphere3 | None | kilogram | air::non-urban air or from high stacks | biosphere |  | direct - exhaust
Carbon monoxide, fossil | 7.5219e-05 | biosphere3 | None | kilogram | air::urban air close to ground | biosphere |  | direct - exhaust
Chromium | 6.2985e-10 | biosphere3 | None | kilogram | air::low population density, long-term | biosphere |  | direct - exhaust
Chromium | 1.8585e-10 | biosphere3 | None | kilogram | air::non-urban air or from high stacks | biosphere |  | direct - exhaust
Chromium | 1.143e-10 | biosphere3 | None | kilogram | air::urban air close to ground | biosphere |  | direct - exhaust
Chromium VI | 1.2614e-12 | biosphere3 | None | kilogram | air::low population density, long-term | biosphere |  | direct - exhaust
Chromium VI | 3.7219e-13 | biosphere3 | None | kilogram | air::non-urban air or from high stacks | biosphere |  | direct - exhaust
Chromium VI | 2.2891e-13 | biosphere3 | None | kilogram | air::urban air close to ground | biosphere |  | direct - exhaust
Copper | 1.655e-09 | biosphere3 | None | kilogram | air::low population density, long-term | biosphere |  | energy storage
Copper | 4.8835e-10 | biosphere3 | None | kilogram | air::non-urban air or from high stacks | biosphere |  | energy storage
Copper | 3.0035e-10 | biosphere3 | None | kilogram | air::urban air close to ground | biosphere |  | energy storage
Cyclohexane | 3.4522e-08 | biosphere3 | None | kilogram | air::low population density, long-term | biosphere |  | other
Cyclohexane | 1.1293e-08 | biosphere3 | None | kilogram | air::non-urban air or from high stacks | biosphere |  | other
Cyclohexane | 4.4142e-08 | biosphere3 | None | kilogram | air::urban air close to ground | biosphere |  | other
Dinitrogen monoxide | 2.1368e-07 | biosphere3 | None | kilogram | air::low population density, long-term | biosphere |  | direct - exhaust
Dinitrogen monoxide | 6.305e-08 | biosphere3 | None | kilogram | air::non-urban air or from high stacks | biosphere |  | direct - exhaust
Dinitrogen monoxide | 3.8778e-08 | biosphere3 | None | kilogram | air::urban air close to ground | biosphere |  | direct - exhaust
Ethane | 1.0043e-07 | biosphere3 | None | kilogram | air::low population density, long-term | biosphere |  | other
Ethane | 3.2853e-08 | biosphere3 | None | kilogram | air::non-urban air or from high stacks | biosphere |  | other
Ethane | 1.2841e-07 | biosphere3 | None | kilogram | air::urban air close to ground | biosphere |  | other
Ethane, 1,1,1,2-tetrafluoro-, HFC-134a | 3e-06 | biosphere3 | None | kilogram | air | biosphere |  | other
Ethene | 2.291e-07 | biosphere3 | None | kilogram | air::low population density, long-term | biosphere |  | other
Ethene | 7.4947e-08 | biosphere3 | None | kilogram | air::non-urban air or from high stacks | biosphere |  | other
Ethene | 2.9295e-07 | biosphere3 | None | kilogram | air::urban air close to ground | biosphere |  | other
Formaldehyde | 5.3353e-08 | biosphere3 | None | kilogram | air::low population density, long-term | biosphere |  | other
Formaldehyde | 1.7453e-08 | biosphere3 | None | kilogram | air::non-urban air or from high stacks | biosphere |  | other
Formaldehyde | 6.822e-08 | biosphere3 | None | kilogram | air::urban air close to ground | biosphere |  | other
Glider lightweighting | 0.001425 | carculator db | GLO | kilogram |  | technosphere | glider lightweighting | glider
Heptane | 2.1969e-08 | biosphere3 | None | kilogram | air::low population density, long-term | biosphere |  | other
Heptane | 7.1867e-09 | biosphere3 | None | kilogram | air::non-urban air or from high stacks | biosphere |  | other
Heptane | 2.8091e-08 | biosphere3 | None | kilogram | air::urban air close to ground | biosphere |  | other
Hexane | 5.0214e-08 | biosphere3 | None | kilogram | air::low population density, long-term | biosphere |  | other
Hexane | 1.6427e-08 | biosphere3 | None | kilogram | air::non-urban air or from high stacks | biosphere |  | other
Hexane | 6.4207e-08 | biosphere3 | None | kilogram | air::urban air close to ground | biosphere |  | other
Hydrocarbons, chlorinated | 4.7851e-06 | biosphere3 | None | kilogram | air::low population density, long-term | biosphere |  | other
Hydrocarbons, chlorinated | 1.5125e-06 | biosphere3 | None | kilogram | air::non-urban air or from high stacks | biosphere |  | other
Hydrocarbons, chlorinated | 4.4945e-06 | biosphere3 | None | kilogram | air::urban air close to ground | biosphere |  | other
Lead | 3.9867e-08 | biosphere3 | None | kilogram | air::low population density, long-term | biosphere |  | direct - exhaust
Lead | 1.1763e-08 | biosphere3 | None | kilogram | air::non-urban air or from high stacks | biosphere |  | direct - exhaust
Lead | 7.3136e-09 | biosphere3 | None | kilogram | air::urban air close to ground | biosphere |  | direct - exhaust
Mercury | 3.434e-10 | biosphere3 | None | kilogram | air::low population density, long-term | biosphere |  | direct - exhaust
Mercury | 1.0133e-10 | biosphere3 | None | kilogram | air::non-urban air or from high stacks | biosphere |  | direct - exhaust
Mercury | 6.2319e-11 | biosphere3 | None | kilogram | air::urban air close to ground | biosphere |  | direct - exhaust
Methane, fossil | 1.6467e-06 | biosphere3 | None | kilogram | air::low population density, long-term | biosphere |  | direct - exhaust
Methane, fossil | 4.8588e-07 | biosphere3 | None | kilogram | air::non-urban air or from high stacks | biosphere |  | direct - exhaust
Methane, fossil | 4.8156e-07 | biosphere3 | None | kilogram | air::urban air close to ground | biosphere |  | direct - exhaust
Methyl ethyl ketone | 3.1384e-09 | biosphere3 | None | kilogram | air::low population density, long-term | biosphere |  | other
Methyl ethyl ketone | 1.0267e-09 | biosphere3 | None | kilogram | air::non-urban air or from high stacks | biosphere |  | other
Methyl ethyl ketone | 4.013e-09 | biosphere3 | None | kilogram | air::urban air close to ground | biosphere |  | other
NMVOC, non-methane volatile organic compounds, unspecified origin | 1.5943e-06 | biosphere3 | None | kilogram | air::low population density, long-term | biosphere |  | direct - exhaust
NMVOC, non-methane volatile organic compounds, unspecified origin | 5.2155e-07 | biosphere3 | None | kilogram | air::non-urban air or from high stacks | biosphere |  | direct - exhaust
NMVOC, non-methane volatile organic compounds, unspecified origin | 2.0386e-06 | biosphere3 | None | kilogram | air::urban air close to ground | biosphere |  | direct - exhaust
Nickel | 5.1259e-10 | biosphere3 | None | kilogram | air::low population density, long-term | biosphere |  | direct - exhaust
Nickel | 1.5125e-10 | biosphere3 | None | kilogram | air::non-urban air or from high stacks | biosphere |  | direct - exhaust
Nickel | 9.3023e-11 | biosphere3 | None | kilogram | air::urban air close to ground | biosphere |  | direct - exhaust
Nitrogen oxides | 1.5716e-05 | biosphere3 | None | kilogram | air::low population density, long-term | biosphere |  | direct - exhaust
Nitrogen oxides | 4.6372e-06 | biosphere3 | None | kilogram | air::non-urban air or from high stacks | biosphere |  | direct - exhaust
Nitrogen oxides | 3.5763e-06 | biosphere3 | None | kilogram | air::urban air close to ground | biosphere |  | direct - exhaust
PAH, polycyclic aromatic hydrocarbons | 1.3719e-09 | biosphere3 | None | kilogram | air::low population density, long-term | biosphere |  | direct - exhaust
PAH, polycyclic aromatic hydrocarbons | 4.0481e-10 | biosphere3 | None | kilogram | air::non-urban air or from high stacks | biosphere |  | direct - exhaust
PAH, polycyclic aromatic hydrocarbons | 2.4897e-10 | biosphere3 | None | kilogram | air::urban air close to ground | biosphere |  | direct - exhaust
Particulates, < 2.5 um | 9.0816e-07 | biosphere3 | None | kilogram | air::low population density, long-term | biosphere |  | direct - exhaust
Particulates, < 2.5 um | 2.6797e-07 | biosphere3 | None | kilogram | air::non-urban air or from high stacks | biosphere |  | direct - exhaust
Particulates, < 2.5 um | 1.6481e-07 | biosphere3 | None | kilogram | air::urban air close to ground | biosphere |  | direct - exhaust
Pentane | 6.9045e-08 | biosphere3 | None | kilogram | air::low population density, long-term | biosphere |  | other
Pentane | 2.2587e-08 | biosphere3 | None | kilogram | air::non-urban air or from high stacks | biosphere |  | other
Pentane | 8.8285e-08 | biosphere3 | None | kilogram | air::urban air close to ground | biosphere |  | other
Propane | 2.1969e-08 | biosphere3 | None | kilogram | air::low population density, long-term | biosphere |  | other
Propane | 7.1867e-09 | biosphere3 | None | kilogram | air::non-urban air or from high stacks | biosphere |  | other
Propane | 2.8091e-08 | biosphere3 | None | kilogram | air::urban air close to ground | biosphere |  | other
Propene | 1.1926e-07 | biosphere3 | None | kilogram | air::low population density, long-term | biosphere |  | other
Propene | 3.9013e-08 | biosphere3 | None | kilogram | air::non-urban air or from high stacks | biosphere |  | other
Propene | 1.5249e-07 | biosphere3 | None | kilogram | air::urban air close to ground | biosphere |  | other
Selenium | 7.8899e-12 | biosphere3 | None | kilogram | air::low population density, long-term | biosphere |  | direct - exhaust
Selenium | 2.328e-12 | biosphere3 | None | kilogram | air::non-urban air or from high stacks | biosphere |  | direct - exhaust
Selenium | 1.4318e-12 | biosphere3 | None | kilogram | air::urban air close to ground | biosphere |  | direct - exhaust
Styrene | 3.1384e-08 | biosphere3 | None | kilogram | air::low population density, long-term | biosphere |  | other
Styrene | 1.0267e-08 | biosphere3 | None | kilogram | air::non-urban air or from high stacks | biosphere |  | other
Styrene | 4.0129e-08 | biosphere3 | None | kilogram | air::urban air close to ground | biosphere |  | other
Sulfur dioxide | 1.1791e-06 | biosphere3 | None | kilogram | air | biosphere |  | direct - exhaust
Toluene | 3.4522e-07 | biosphere3 | None | kilogram | air::low population density, long-term | biosphere |  | other
Toluene | 1.1293e-07 | biosphere3 | None | kilogram | air::non-urban air or from high stacks | biosphere |  | other
Toluene | 4.4142e-07 | biosphere3 | None | kilogram | air::urban air close to ground | biosphere |  | other
Zinc | 8.5097e-08 | biosphere3 | None | kilogram | air::low population density, long-term | biosphere |  | direct - exhaust
Zinc | 2.5109e-08 | biosphere3 | None | kilogram | air::non-urban air or from high stacks | biosphere |  | direct - exhaust
Zinc | 1.5443e-08 | biosphere3 | None | kilogram | air::urban air close to ground | biosphere |  | direct - exhaust
m-Xylene | 1.6947e-07 | biosphere3 | None | kilogram | air::low population density, long-term | biosphere |  | other
m-Xylene | 5.544e-08 | biosphere3 | None | kilogram | air::non-urban air or from high stacks | biosphere |  | other
m-Xylene | 2.167e-07 | biosphere3 | None | kilogram | air::urban air close to ground | biosphere |  | other
maintenance, passenger car | 1.0698e-05 | carculator db | RER | unit |  | technosphere | passenger car maintenance | maintenance
market for brake wear emissions, passenger car | -1.1379e-05 | carculator db | GLO | kilogram |  | technosphere | brake wear emissions, passenger car | direct - non-exhaust
market for electric motor, electric passenger car | 0.00011231 | carculator db | GLO | kilogram |  | technosphere | electric motor, electric passenger car | powertrain
market for glider, passenger car | 0.0095 | carculator db | GLO | kilogram |  | technosphere | glider, passenger car | glider
market for internal combustion engine, passenger car | 0.0013096 | carculator db | GLO | kilogram |  | technosphere | internal combustion engine, passenger car | powertrain
market for refrigerant R134a | 5.2e-06 | carculator db | GLO | kilogram |  | technosphere | refrigerant R134a | other
market for road | 0.0011437 | carculator db | GLO | meter-year |  | technosphere | road | road
market for road maintenance | 0.00129 | carculator db | RER | meter-year |  | technosphere | road maintenance | road
market for road wear emissions, passenger car | -1.9831e-05 | carculator db | GLO | kilogram |  | technosphere | road wear emissions, passenger car | road
market for tyre wear emissions, passenger car | -2.2331e-05 | carculator db | GLO | kilogram |  | technosphere | tyre wear emissions, passenger car | direct - non-exhaust
market for used Li-ion battery | -3.6066e-05 | carculator db | GLO | kilogram |  | technosphere | used Li-ion battery | other
market for used powertrain from electric passenger car, manual dismantling | -0.00011231 | carculator db | GLO | kilogram |  | technosphere | used powertrain from electric passenger car, manual dismantling | EoL
noise, octave 1, day time, rural | 0.11048 | biosphere3 | None | joule | octave 1::day time::rural | biosphere |  | direct - exhaust
noise, octave 1, day time, suburban | 0.060336 | biosphere3 | None | joule | octave 1::day time::suburban | biosphere |  | direct - exhaust
noise, octave 1, day time, urban | 0.065891 | biosphere3 | None | joule | octave 1::day time::urban | biosphere |  | direct - exhaust
noise, octave 2, day time, rural | 0.0091216 | biosphere3 | None | joule | octave 2::day time::rural | biosphere |  | direct - exhaust
noise, octave 2, day time, suburban | 0.0055997 | biosphere3 | None | joule | octave 2::day time::suburban | biosphere |  | direct - exhaust
noise, octave 2, day time, urban | 0.0084272 | biosphere3 | None | joule | octave 2::day time::urban | biosphere |  | direct - exhaust
noise, octave 3, day time, rural | 0.011708 | biosphere3 | None | joule | octave 3::day time::rural | biosphere |  | direct - exhaust
noise, octave 3, day time, suburban | 0.0033223 | biosphere3 | None | joule | octave 3::day time::suburban | biosphere |  | direct - exhaust
noise, octave 3, day time, urban | 0.0068712 | biosphere3 | None | joule | octave 3::day time::urban | biosphere |  | direct - exhaust
noise, octave 4, day time, rural | 0.030798 | biosphere3 | None | joule | octave 4::day time::rural | biosphere |  | direct - exhaust
noise, octave 4, day time, suburban | 0.011583 | biosphere3 | None | joule | octave 4::day time::suburban | biosphere |  | direct - exhaust
noise, octave 4, day time, urban | 0.00466 | biosphere3 | None | joule | octave 4::day time::urban | biosphere |  | direct - exhaust
noise, octave 5, day time, rural | 0.076282 | biosphere3 | None | joule | octave 5::day time::rural | biosphere |  | direct - exhaust
noise, octave 5, day time, suburban | 0.070633 | biosphere3 | None | joule | octave 5::day time::suburban | biosphere |  | direct - exhaust
noise, octave 5, day time, urban | 0.049897 | biosphere3 | None | joule | octave 5::day time::urban | biosphere |  | direct - exhaust
noise, octave 6, day time, rural | 0.13772 | biosphere3 | None | joule | octave 6::day time::rural | biosphere |  | direct - exhaust
noise, octave 6, day time, suburban | 0.14126 | biosphere3 | None | joule | octave 6::day time::suburban | biosphere |  | direct - exhaust
noise, octave 6, day time, urban | 0.049477 | biosphere3 | None | joule | octave 6::day time::urban | biosphere |  | direct - exhaust
noise, octave 7, day time, rural | 0.02533 | biosphere3 | None | joule | octave 7::day time::rural | biosphere |  | direct - exhaust
noise, octave 7, day time, suburban | 0.0028848 | biosphere3 | None | joule | octave 7::day time::suburban | biosphere |  | direct - exhaust
noise, octave 7, day time, urban | 0.0044478 | biosphere3 | None | joule | octave 7::day time::urban | biosphere |  | direct - exhaust
noise, octave 8, day time, rural | 0.0070145 | biosphere3 | None | joule | octave 8::day time::rural | biosphere |  | direct - exhaust
noise, octave 8, day time, suburban | 0.0073177 | biosphere3 | None | joule | octave 8::day time::suburban | biosphere |  | direct - exhaust
noise, octave 8, day time, urban | 0.0057761 | biosphere3 | None | joule | octave 8::day time::urban | biosphere |  | direct - exhaust
o-Xylene | 7.2183e-08 | biosphere3 | None | kilogram | air::low population density, long-term | biosphere |  | other
o-Xylene | 2.3613e-08 | biosphere3 | None | kilogram | air::non-urban air or from high stacks | biosphere |  | other
o-Xylene | 9.2298e-08 | biosphere3 | None | kilogram | air::urban air close to ground | biosphere |  | other
polyethylene production, high density, granulate | 0.00019522 | carculator db | RER | kilogram |  | technosphere | polyethylene, high density, granulate | energy storage
treatment of used glider, passenger car, shredding | -0.0082702 | carculator db | GLO | kilogram |  | technosphere | used glider, passenger car | other
treatment of used internal combustion engine, passenger car, shredding | -0.0013096 | carculator db | GLO | kilogram |  | technosphere | used internal combustion engine, passenger car | other
fuel supply for gasoline vehicles, 2050 | 0.058955 | carculator db | RER | kilogram |  | technosphere | fuel | energy chain
electricity market for energy storage production, 2050 | 0.00013784 | carculator db | CN | kilowatt hour |  | technosphere | electricity, low voltage, for energy storage production | energy storage
transport, passenger car, gasoline, Large SUV, 2050, EURO-6d | 1 | carculator db | RER | kilometer |  | production | transport, passenger car, EURO-6d | other
market for transport, freight train | 0.0022041 | ecoinvent | Europe without Switzerland | ton kilometer |  | technosphere | transport, freight train | other
market for transport, freight, lorry >32 metric ton, EURO4 | 0.001101 | ecoinvent | RER | ton kilometer |  | technosphere | transport, freight, lorry >32 metric ton, EURO4 | other
Activity | transport, passenger car, plugin diesel hybrid, Large SUV, 2020, EURO-6d-TEMP
location | RER
production amount | 1
reference product | transport, passenger car, EURO-6d-TEMP
type | process
unit | kilometer
worksheet name | None
source | Sacchi, R., Bauer, C., Cox, B. and Mutel, C. (in review) carculator: an open-source tool for prospective environmental and economic life cycle assessment of vehicles. When, Where and How can battery-electric vehicles help reduce greenhouse gas emissions? Submitted to Renewable and Sustainable Energy Reviews.
description | Cradle-to-grave life cycle inventory of the transport activity using a passenger car over 1 km. carculator is a open-source parametrized truck model that produces life cycle inventories for any desired set of parameters value (lifetime, occupancy rate, power, battery size, fuel blend, etc.): to produce your own inventories, go to https://github.com/romainsacchi/carculator or contact carculator@psi.ch.
special remark
comment | Combustion engine power: 52 [kW]. Electric motor power: 120 [kW]. Power share from combustion engine: 32 [%]. Km over lifetime: 200000 [km]. Yearly mileage: 12000 [km/year]. Autonomy on a full tank/battery: 814 [km]. Tank-to-wheel efficiency: 52 [%]. Tank-to-wheel energy consumption: 1662 [kj/km]. Battery capacity: 14 [kWh]. Fuel tank capacity: 656 [kWh]. Mass of battery: 180 [kg]. Curb mass (excl. driver and cargo): 2308 [kg]. Driving mass (incl. driver and cargo): 2448 [kg].
Exchanges
name | amount | database | location | unit | categories | type | reference product | tag
Acetaldehyde | 2.0502e-08 | biosphere3 | None | kilogram | air::low population density, long-term | biosphere |  | other
Acetaldehyde | 6.3994e-09 | biosphere3 | None | kilogram | air::non-urban air or from high stacks | biosphere |  | other
Acetaldehyde | 6.5832e-09 | biosphere3 | None | kilogram | air::urban air close to ground | biosphere |  | other
Acetone | 9.3161e-09 | biosphere3 | None | kilogram | air::low population density, long-term | biosphere |  | other
Acetone | 2.9079e-09 | biosphere3 | None | kilogram | air::non-urban air or from high stacks | biosphere |  | other
Acetone | 2.9915e-09 | biosphere3 | None | kilogram | air::urban air close to ground | biosphere |  | other
Acrolein | 1.1344e-08 | biosphere3 | None | kilogram | air::low population density, long-term | biosphere |  | other
Acrolein | 3.5409e-09 | biosphere3 | None | kilogram | air::non-urban air or from high stacks | biosphere |  | other
Acrolein | 3.6426e-09 | biosphere3 | None | kilogram | air::urban air close to ground | biosphere |  | other
Ammonia | 2.643e-06 | biosphere3 | None | kilogram | air::low population density, long-term | biosphere |  | direct - exhaust
Ammonia | 8.2498e-07 | biosphere3 | None | kilogram | air::non-urban air or from high stacks | biosphere |  | direct - exhaust
Ammonia | 5.2135e-07 | biosphere3 | None | kilogram | air::urban air close to ground | biosphere |  | direct - exhaust
Arsenic | 1.5572e-12 | biosphere3 | None | kilogram | air::low population density, long-term | biosphere |  | other
Arsenic | 4.8607e-13 | biosphere3 | None | kilogram | air::non-urban air or from high stacks | biosphere |  | other
Arsenic | 3.0717e-13 | biosphere3 | None | kilogram | air::urban air close to ground | biosphere |  | other
Battery BoP | 0.00036 | carculator db | GLO | kilogram |  | technosphere | Battery BoP | energy storage
Battery cell, NMC-622 | 0.00054 | carculator db | GLO | kilogram |  | technosphere | Battery cell | energy storage
Benzaldehyde | 2.7251e-09 | biosphere3 | None | kilogram | air::low population density, long-term | biosphere |  | other
Benzaldehyde | 8.5062e-10 | biosphere3 | None | kilogram | air::non-urban air or from high stacks | biosphere |  | other
Benzaldehyde | 8.7506e-10 | biosphere3 | None | kilogram | air::urban air close to ground | biosphere |  | other
Benzene | 2.535e-08 | biosphere3 | None | kilogram | air::low population density, long-term | biosphere |  | direct - exhaust
Benzene | 7.9127e-09 | biosphere3 | None | kilogram | air::non-urban air or from high stacks | biosphere |  | direct - exhaust
Benzene | 5.4709e-09 | biosphere3 | None | kilogram | air::urban air close to ground | biosphere |  | direct - exhaust
Butane | 3.4856e-10 | biosphere3 | None | kilogram | air::low population density, long-term | biosphere |  | other
Butane | 1.088e-10 | biosphere3 | None | kilogram | air::non-urban air or from high stacks | biosphere |  | other
Butane | 1.1193e-10 | biosphere3 | None | kilogram | air::urban air close to ground | biosphere |  | other
Cadmium | 1.35e-10 | biosphere3 | None | kilogram | air::low population density, long-term | biosphere |  | direct - exhaust
Cadmium | 4.214e-11 | biosphere3 | None | kilogram | air::non-urban air or from high stacks | biosphere |  | direct - exhaust
Cadmium | 2.6631e-11 | biosphere3 | None | kilogram | air::urban air close to ground | biosphere |  | direct - exhaust
Carbon dioxide, fossil | 0.069956 | biosphere3 | None | kilogram | air | biosphere |  | direct - exhaust
Carbon dioxide, non-fossil | 0.003955 | biosphere3 | None | kilogram | air | biosphere |  | direct - exhaust
Carbon monoxide, fossil | 4.181e-06 | biosphere3 | None | kilogram | air::low population density, long-term | biosphere |  | direct - exhaust
Carbon monoxide, fossil | 1.305e-06 | biosphere3 | None | kilogram | air::non-urban air or from high stacks | biosphere |  | direct - exhaust
Carbon monoxide, fossil | 1.2583e-06 | biosphere3 | None | kilogram | air::urban air close to ground | biosphere |  | direct - exhaust
Chromium | 4.665e-10 | biosphere3 | None | kilogram | air::low population density, long-term | biosphere |  | direct - exhaust
Chromium | 1.4561e-10 | biosphere3 | None | kilogram | air::non-urban air or from high stacks | biosphere |  | direct - exhaust
Chromium | 9.2021e-11 | biosphere3 | None | kilogram | air::urban air close to ground | biosphere |  | direct - exhaust
Chromium VI | 9.3567e-13 | biosphere3 | None | kilogram | air::low population density, long-term | biosphere |  | direct - exhaust
Chromium VI | 2.9206e-13 | biosphere3 | None | kilogram | air::non-urban air or from high stacks | biosphere |  | direct - exhaust
Chromium VI | 1.8457e-13 | biosphere3 | None | kilogram | air::urban air close to ground | biosphere |  | direct - exhaust
Copper | 3.2949e-10 | biosphere3 | None | kilogram | air::low population density, long-term | biosphere |  | energy storage
Copper | 1.0285e-10 | biosphere3 | None | kilogram | air::non-urban air or from high stacks | biosphere |  | energy storage
Copper | 6.4995e-11 | biosphere3 | None | kilogram | air::urban air close to ground | biosphere |  | energy storage
Cyclohexane | 2.0597e-09 | biosphere3 | None | kilogram | air::low population density, long-term | biosphere |  | other
Cyclohexane | 6.4291e-10 | biosphere3 | None | kilogram | air::non-urban air or from high stacks | biosphere |  | other
Cyclohexane | 6.6138e-10 | biosphere3 | None | kilogram | air::urban air close to ground | biosphere |  | other
Dinitrogen monoxide | 3.7123e-06 | biosphere3 | None | kilogram | air::low population density, long-term | biosphere |  | direct - exhaust
Dinitrogen monoxide | 1.1588e-06 | biosphere3 | None | kilogram | air::non-urban air or from high stacks | biosphere |  | direct - exhaust
Dinitrogen monoxide | 7.3228e-07 | biosphere3 | None | kilogram | air::urban air close to ground | biosphere |  | direct - exhaust
Ethane | 1.0457e-09 | biosphere3 | None | kilogram | air::low population density, long-term | biosphere |  | other
Ethane | 3.264e-10 | biosphere3 | None | kilogram | air::non-urban air or from high stacks | biosphere |  | other
Ethane | 3.3577e-10 | biosphere3 | None | kilogram | air::urban air close to ground | biosphere |  | other
Ethane, 1,1,1,2-tetrafluoro-, HFC-134a | 3.6522e-06 | biosphere3 | None | kilogram | air | biosphere |  | other
Ethene | 3.4761e-08 | biosphere3 | None | kilogram | air::low population density, long-term | biosphere |  | other
Ethene | 1.085e-08 | biosphere3 | None | kilogram | air::non-urban air or from high stacks | biosphere |  | other
Ethene | 1.1162e-08 | biosphere3 | None | kilogram | air::urban air close to ground | biosphere |  | other
Formaldehyde | 3.8025e-08 | biosphere3 | None | kilogram | air::low population density, long-term | biosphere |  | other
Formaldehyde | 1.1869e-08 | biosphere3 | None | kilogram | air::non-urban air or from high stacks | biosphere |  | other
Formaldehyde | 1.221e-08 | biosphere3 | None | kilogram | air::urban air close to ground | biosphere |  | other
Glider lightweighting | 0.0010479 | carculator db | GLO | kilogram |  | technosphere | glider lightweighting | glider
Heptane | 6.3375e-10 | biosphere3 | None | kilogram | air::low population density, long-term | biosphere |  | other
Heptane | 1.9782e-10 | biosphere3 | None | kilogram | air::non-urban air or from high stacks | biosphere |  | other
Heptane | 2.035e-10 | biosphere3 | None | kilogram | air::urban air close to ground | biosphere |  | other
Hydrocarbons, chlorinated | 3.1687e-06 | biosphere3 | None | kilogram | air::low population density, long-term | biosphere |  | other
Hydrocarbons, chlorinated | 9.8909e-07 | biosphere3 | None | kilogram | air::non-urban air or from high stacks | biosphere |  | other
Hydrocarbons, chlorinated | 6.6526e-07 | biosphere3 | None | kilogram | air::urban air close to ground | biosphere |  | other
Mercury | 8.2206e-11 | biosphere3 | None | kilogram | air::low population density, long-term | biosphere |  | direct - exhaust
Mercury | 2.566e-11 | biosphere3 | None | kilogram | air::non-urban air or from high stacks | biosphere |  | direct - exhaust
Mercury | 1.6216e-11 | biosphere3 | None | kilogram | air::urban air close to ground | biosphere |  | direct - exhaust
Methane, fossil | 2.8519e-06 | biosphere3 | None | kilogram | air::low population density, long-term | biosphere |  | direct - exhaust
Methane, fossil | 8.9018e-07 | biosphere3 | None | kilogram | air::non-urban air or from high stacks | biosphere |  | direct - exhaust
Methane, fossil | 5.6352e-07 | biosphere3 | None | kilogram | air::urban air close to ground | biosphere |  | direct - exhaust
Methyl ethyl ketone | 3.8025e-09 | biosphere3 | None | kilogram | air::low population density, long-term | biosphere |  | other
Methyl ethyl ketone | 1.1869e-09 | biosphere3 | None | kilogram | air::non-urban air or from high stacks | biosphere |  | other
Methyl ethyl ketone | 1.221e-09 | biosphere3 | None | kilogram | air::urban air close to ground | biosphere |  | other
NMVOC, non-methane volatile organic compounds, unspecified origin | 1.7428e-07 | biosphere3 | None | kilogram | air::low population density, long-term | biosphere |  | direct - exhaust
NMVOC, non-methane volatile organic compounds, unspecified origin | 5.44e-08 | biosphere3 | None | kilogram | air::non-urban air or from high stacks | biosphere |  | direct - exhaust
NMVOC, non-methane volatile organic compounds, unspecified origin | 5.5963e-08 | biosphere3 | None | kilogram | air::urban air close to ground | biosphere |  | direct - exhaust
Nickel | 1.3701e-10 | biosphere3 | None | kilogram | air::low population density, long-term | biosphere |  | direct - exhaust
Nickel | 4.2766e-11 | biosphere3 | None | kilogram | air::non-urban air or from high stacks | biosphere |  | direct - exhaust
Nickel | 2.7026e-11 | biosphere3 | None | kilogram | air::urban air close to ground | biosphere |  | direct - exhaust
Nitrogen oxides | 1.0875e-05 | biosphere3 | None | kilogram | air::low population density, long-term | biosphere |  | direct - exhaust
Nitrogen oxides | 3.3946e-06 | biosphere3 | None | kilogram | air::non-urban air or from high stacks | biosphere |  | direct - exhaust
Nitrogen oxides | 2.4692e-06 | biosphere3 | None | kilogram | air::urban air close to ground | biosphere |  | direct - exhaust
PAH, polycyclic aromatic hydrocarbons | 8.822e-10 | biosphere3 | None | kilogram | air::low population density, long-term | biosphere |  | direct - exhaust
PAH, polycyclic aromatic hydrocarbons | 2.7537e-10 | biosphere3 | None | kilogram | air::non-urban air or from high stacks | biosphere |  | direct - exhaust
PAH, polycyclic aromatic hydrocarbons | 1.7402e-10 | biosphere3 | None | kilogram | air::urban air close to ground | biosphere |  | direct - exhaust
Particulates, < 2.5 um | 1.7471e-07 | biosphere3 | None | kilogram | air::low population density, long-term | biosphere |  | direct - exhaust
Particulates, < 2.5 um | 5.4534e-08 | biosphere3 | None | kilogram | air::non-urban air or from high stacks | biosphere |  | direct - exhaust
Particulates, < 2.5 um | 3.708e-08 | biosphere3 | None | kilogram | air::urban air close to ground | biosphere |  | direct - exhaust
Pentane | 1.2675e-10 | biosphere3 | None | kilogram | air::low population density, long-term | biosphere |  | other
Pentane | 3.9563e-11 | biosphere3 | None | kilogram | air::non-urban air or from high stacks | biosphere |  | other
Pentane | 4.07e-11 | biosphere3 | None | kilogram | air::urban air close to ground | biosphere |  | other
Propane | 3.4856e-10 | biosphere3 | None | kilogram | air::low population density, long-term | biosphere |  | other
Propane | 1.088e-10 | biosphere3 | None | kilogram | air::non-urban air or from high stacks | biosphere |  | other
Propane | 1.1193e-10 | biosphere3 | None | kilogram | air::urban air close to ground | biosphere |  | other
Propene | 1.1407e-08 | biosphere3 | None | kilogram | air::low population density, long-term | biosphere |  | other
Propene | 3.5607e-09 | biosphere3 | None | kilogram | air::non-urban air or from high stacks | biosphere |  | other
Propene | 3.663e-09 | biosphere3 | None | kilogram | air::urban air close to ground | biosphere |  | other
Selenium | 1.5572e-12 | biosphere3 | None | kilogram | air::low population density, long-term | biosphere |  | direct - exhaust
Selenium | 4.8607e-13 | biosphere3 | None | kilogram | air::non-urban air or from high stacks | biosphere |  | direct - exhaust
Selenium | 3.0717e-13 | biosphere3 | None | kilogram | air::urban air close to ground | biosphere |  | direct - exhaust
Styrene | 1.1724e-09 | biosphere3 | None | kilogram | air::low population density, long-term | biosphere |  | other
Styrene | 3.6596e-10 | biosphere3 | None | kilogram | air::non-urban air or from high stacks | biosphere |  | other
Styrene | 3.7648e-10 | biosphere3 | None | kilogram | air::urban air close to ground | biosphere |  | other
Sulfur dioxide | 4.7252e-07 | biosphere3 | None | kilogram | air | biosphere |  | direct - exhaust
Toluene | 2.1864e-09 | biosphere3 | None | kilogram | air::low population density, long-term | biosphere |  | other
Toluene | 6.8247e-10 | biosphere3 | None | kilogram | air::non-urban air or from high stacks | biosphere |  | other
Toluene | 7.0208e-10 | biosphere3 | None | kilogram | air::urban air close to ground | biosphere |  | other
Zinc | 2.7068e-08 | biosphere3 | None | kilogram | air::low population density, long-term | biosphere |  | direct - exhaust
Zinc | 8.4489e-09 | biosphere3 | None | kilogram | air::non-urban air or from high stacks | biosphere |  | direct - exhaust
Zinc | 5.3393e-09 | biosphere3 | None | kilogram | air::urban air close to ground | biosphere |  | direct - exhaust
m-Xylene | 1.9329e-09 | biosphere3 | None | kilogram | air::low population density, long-term | biosphere |  | other
m-Xylene | 6.0334e-10 | biosphere3 | None | kilogram | air::non-urban air or from high stacks | biosphere |  | other
m-Xylene | 6.2068e-10 | biosphere3 | None | kilogram | air::urban air close to ground | biosphere |  | other
maintenance, passenger car | 1.2413e-05 | carculator db | RER | unit |  | technosphere | passenger car maintenance | maintenance
market for brake wear emissions, passenger car | -1.0933e-05 | carculator db | GLO | kilogram |  | technosphere | brake wear emissions, passenger car | direct - non-exhaust
market for charger, electric passenger car | 2.9804e-05 | carculator db | GLO | kilogram |  | technosphere | charger, electric passenger car | energy storage
market for converter, for electric passenger car | 2.2353e-05 | carculator db | GLO | kilogram |  | technosphere | converter, for electric passenger car | energy storage
market for electric motor, electric passenger car | 0.00036681 | carculator db | GLO | kilogram |  | technosphere | electric motor, electric passenger car | powertrain
market for glider, passenger car | 0.0098379 | carculator db | GLO | kilogram |  | technosphere | glider, passenger car | glider
market for internal combustion engine, passenger car | 0.0014937 | carculator db | GLO | kilogram |  | technosphere | internal combustion engine, passenger car | powertrain
market for inverter, for electric passenger car | 4.4707e-05 | carculator db | GLO | kilogram |  | technosphere | inverter, for electric passenger car | energy storage
market for power distribution unit, for electric passenger car | 1.987e-05 | carculator db | GLO | kilogram |  | technosphere | power distribution unit, for electric passenger car | energy storage
market for refrigerant R134a | 6.3304e-06 | carculator db | GLO | kilogram |  | technosphere | refrigerant R134a | other
market for road | 0.0013151 | carculator db | GLO | meter-year |  | technosphere | road | road
market for road maintenance | 0.00129 | carculator db | RER | meter-year |  | technosphere | road maintenance | road
market for road wear emissions, passenger car | -2.2017e-05 | carculator db | GLO | kilogram |  | technosphere | road wear emissions, passenger car | road
market for tyre wear emissions, passenger car | -2.4215e-05 | carculator db | GLO | kilogram |  | technosphere | tyre wear emissions, passenger car | direct - non-exhaust
market for used Li-ion battery | -0.0009 | carculator db | GLO | kilogram |  | technosphere | used Li-ion battery | other
market for used powertrain from electric passenger car, manual dismantling | -0.00048355 | carculator db | GLO | kilogram |  | technosphere | used powertrain from electric passenger car, manual dismantling | EoL
noise, octave 1, day time, rural | 0.10492 | biosphere3 | None | joule | octave 1::day time::rural | biosphere |  | direct - exhaust
noise, octave 1, day time, suburban | 0.055705 | biosphere3 | None | joule | octave 1::day time::suburban | biosphere |  | direct - exhaust
noise, octave 1, day time, urban | 0.048616 | biosphere3 | None | joule | octave 1::day time::urban | biosphere |  | direct - exhaust
noise, octave 2, day time, rural | 0.0071687 | biosphere3 | None | joule | octave 2::day time::rural | biosphere |  | direct - exhaust
noise, octave 2, day time, suburban | 0.0041094 | biosphere3 | None | joule | octave 2::day time::suburban | biosphere |  | direct - exhaust
noise, octave 2, day time, urban | 0.005355 | biosphere3 | None | joule | octave 2::day time::urban | biosphere |  | direct - exhaust
noise, octave 3, day time, rural | 0.008088 | biosphere3 | None | joule | octave 3::day time::rural | biosphere |  | direct - exhaust
noise, octave 3, day time, suburban | 0.0022499 | biosphere3 | None | joule | octave 3::day time::suburban | biosphere |  | direct - exhaust
noise, octave 3, day time, urban | 0.005738 | biosphere3 | None | joule | octave 3::day time::urban | biosphere |  | direct - exhaust
noise, octave 4, day time, rural | 0.024745 | biosphere3 | None | joule | octave 4::day time::rural | biosphere |  | direct - exhaust
noise, octave 4, day time, suburban | 0.0090676 | biosphere3 | None | joule | octave 4::day time::suburban | biosphere |  | direct - exhaust
noise, octave 4, day time, urban | 0.0030363 | biosphere3 | None | joule | octave 4::day time::urban | biosphere |  | direct - exhaust
noise, octave 5, day time, rural | 0.072917 | biosphere3 | None | joule | octave 5::day time::rural | biosphere |  | direct - exhaust
noise, octave 5, day time, suburban | 0.070142 | biosphere3 | None | joule | octave 5::day time::suburban | biosphere |  | direct - exhaust
noise, octave 5, day time, urban | 0.047692 | biosphere3 | None | joule | octave 5::day time::urban | biosphere |  | direct - exhaust
noise, octave 6, day time, rural | 0.12501 | biosphere3 | None | joule | octave 6::day time::rural | biosphere |  | direct - exhaust
noise, octave 6, day time, suburban | 0.13103 | biosphere3 | None | joule | octave 6::day time::suburban | biosphere |  | direct - exhaust
noise, octave 6, day time, urban | 0.044402 | biosphere3 | None | joule | octave 6::day time::urban | biosphere |  | direct - exhaust
noise, octave 7, day time, rural | 0.019546 | biosphere3 | None | joule | octave 7::day time::rural | biosphere |  | direct - exhaust
noise, octave 7, day time, suburban | 0.0023284 | biosphere3 | None | joule | octave 7::day time::suburban | biosphere |  | direct - exhaust
noise, octave 7, day time, urban | 0.0027652 | biosphere3 | None | joule | octave 7::day time::urban | biosphere |  | direct - exhaust
noise, octave 8, day time, rural | 0.006825 | biosphere3 | None | joule | octave 8::day time::rural | biosphere |  | direct - exhaust
noise, octave 8, day time, suburban | 0.007095 | biosphere3 | None | joule | octave 8::day time::suburban | biosphere |  | direct - exhaust
noise, octave 8, day time, urban | 0.0051596 | biosphere3 | None | joule | octave 8::day time::urban | biosphere |  | direct - exhaust
o-Xylene | 8.5556e-10 | biosphere3 | None | kilogram | air::low population density, long-term | biosphere |  | other
o-Xylene | 2.6705e-10 | biosphere3 | None | kilogram | air::non-urban air or from high stacks | biosphere |  | other
o-Xylene | 2.7473e-10 | biosphere3 | None | kilogram | air::urban air close to ground | biosphere |  | other
polyethylene production, high density, granulate | 0.00024632 | carculator db | RER | kilogram |  | technosphere | polyethylene, high density, granulate | energy storage
treatment of used glider, passenger car, shredding | -0.0090363 | carculator db | GLO | kilogram |  | technosphere | used glider, passenger car | other
treatment of used internal combustion engine, passenger car, shredding | -0.0014937 | carculator db | GLO | kilogram |  | technosphere | used internal combustion engine, passenger car | other
fuel supply for diesel vehicles, 2020 | 0.023626 | carculator db | RER | kilogram |  | technosphere | fuel | energy chain
electricity supply for electric vehicles, 2020 | 0.54229 | carculator db | RER | kilowatt hour |  | technosphere | electricity, low voltage, for battery electric vehicles | energy chain
electricity market for energy storage production, 2020 | 0.0029927 | carculator db | CN | kilowatt hour |  | technosphere | electricity, low voltage, for energy storage production | energy storage
transport, passenger car, plugin diesel hybrid, Large SUV, 2020, EURO-6d-TEMP | 1 | carculator db | RER | kilometer |  | production | transport, passenger car, EURO-6d-TEMP | other
market for transport, freight train | 0.0023194 | ecoinvent | Europe without Switzerland | ton kilometer |  | technosphere | transport, freight train | other
market for transport, freight, lorry >32 metric ton, EURO4 | 0.0011584 | ecoinvent | RER | ton kilometer |  | technosphere | transport, freight, lorry >32 metric ton, EURO4 | other
Activity | transport, passenger car, plugin diesel hybrid, Large SUV, 2030, EURO-6d
location | RER
production amount | 1
reference product | transport, passenger car, EURO-6d
type | process
unit | kilometer
worksheet name | None
source | Sacchi, R., Bauer, C., Cox, B. and Mutel, C. (in review) carculator: an open-source tool for prospective environmental and economic life cycle assessment of vehicles. When, Where and How can battery-electric vehicles help reduce greenhouse gas emissions? Submitted to Renewable and Sustainable Energy Reviews.
description | Cradle-to-grave life cycle inventory of the transport activity using a passenger car over 1 km. carculator is a open-source parametrized truck model that produces life cycle inventories for any desired set of parameters value (lifetime, occupancy rate, power, battery size, fuel blend, etc.): to produce your own inventories, go to https://github.com/romainsacchi/carculator or contact carculator@psi.ch.
special remark
comment | Combustion engine power: 38 [kW]. Electric motor power: 130 [kW]. Power share from combustion engine: 25 [%]. Km over lifetime: 200000 [km]. Yearly mileage: 12000 [km/year]. Autonomy on a full tank/battery: 857 [km]. Tank-to-wheel efficiency: 57 [%]. Tank-to-wheel energy consumption: 1370 [kj/km]. Battery capacity: 27 [kWh]. Fuel tank capacity: 591 [kWh]. Mass of battery: 198 [kg]. Curb mass (excl. driver and cargo): 2252 [kg]. Driving mass (incl. driver and cargo): 2392 [kg].
Exchanges
name | amount | database | location | unit | categories | type | reference product | tag
Acetaldehyde | 1.376e-08 | biosphere3 | None | kilogram | air::low population density, long-term | biosphere |  | other
Acetaldehyde | 4.2574e-09 | biosphere3 | None | kilogram | air::non-urban air or from high stacks | biosphere |  | other
Acetaldehyde | 4.6489e-09 | biosphere3 | None | kilogram | air::urban air close to ground | biosphere |  | other
Acetone | 6.2526e-09 | biosphere3 | None | kilogram | air::low population density, long-term | biosphere |  | other
Acetone | 1.9346e-09 | biosphere3 | None | kilogram | air::non-urban air or from high stacks | biosphere |  | other
Acetone | 2.1125e-09 | biosphere3 | None | kilogram | air::urban air close to ground | biosphere |  | other
Acrolein | 7.6137e-09 | biosphere3 | None | kilogram | air::low population density, long-term | biosphere |  | other
Acrolein | 2.3557e-09 | biosphere3 | None | kilogram | air::non-urban air or from high stacks | biosphere |  | other
Acrolein | 2.5723e-09 | biosphere3 | None | kilogram | air::urban air close to ground | biosphere |  | other
Ammonia | 1.8816e-06 | biosphere3 | None | kilogram | air::low population density, long-term | biosphere |  | direct - exhaust
Ammonia | 5.8219e-07 | biosphere3 | None | kilogram | air::non-urban air or from high stacks | biosphere |  | direct - exhaust
Ammonia | 3.6801e-07 | biosphere3 | None | kilogram | air::urban air close to ground | biosphere |  | direct - exhaust
Arsenic | 1.1087e-12 | biosphere3 | None | kilogram | air::low population density, long-term | biosphere |  | other
Arsenic | 3.4302e-13 | biosphere3 | None | kilogram | air::non-urban air or from high stacks | biosphere |  | other
Arsenic | 2.1683e-13 | biosphere3 | None | kilogram | air::urban air close to ground | biosphere |  | other
Battery BoP | 0.00037125 | carculator db | GLO | kilogram |  | technosphere | Battery BoP | energy storage
Battery cell, NMC-622 | 0.00061875 | carculator db | GLO | kilogram |  | technosphere | Battery cell | energy storage
Benzaldehyde | 1.829e-09 | biosphere3 | None | kilogram | air::low population density, long-term | biosphere |  | other
Benzaldehyde | 5.659e-10 | biosphere3 | None | kilogram | air::non-urban air or from high stacks | biosphere |  | other
Benzaldehyde | 6.1794e-10 | biosphere3 | None | kilogram | air::urban air close to ground | biosphere |  | other
Benzene | 1.7014e-08 | biosphere3 | None | kilogram | air::low population density, long-term | biosphere |  | direct - exhaust
Benzene | 5.2641e-09 | biosphere3 | None | kilogram | air::non-urban air or from high stacks | biosphere |  | direct - exhaust
Benzene | 3.6902e-09 | biosphere3 | None | kilogram | air::urban air close to ground | biosphere |  | direct - exhaust
Butane | 2.3394e-10 | biosphere3 | None | kilogram | air::low population density, long-term | biosphere |  | other
Butane | 7.2382e-11 | biosphere3 | None | kilogram | air::non-urban air or from high stacks | biosphere |  | other
Butane | 7.9038e-11 | biosphere3 | None | kilogram | air::urban air close to ground | biosphere |  | other
Cadmium | 9.6115e-11 | biosphere3 | None | kilogram | air::low population density, long-term | biosphere |  | direct - exhaust
Cadmium | 2.9739e-11 | biosphere3 | None | kilogram | air::non-urban air or from high stacks | biosphere |  | direct - exhaust
Cadmium | 1.8798e-11 | biosphere3 | None | kilogram | air::urban air close to ground | biosphere |  | direct - exhaust
Carbon dioxide, fossil | 0.049659 | biosphere3 | None | kilogram | air | biosphere |  | direct - exhaust
Carbon dioxide, non-fossil | 0.0028075 | biosphere3 | None | kilogram | air | biosphere |  | direct - exhaust
Carbon monoxide, fossil | 2.8523e-06 | biosphere3 | None | kilogram | air::low population density, long-term | biosphere |  | direct - exhaust
Carbon monoxide, fossil | 8.8252e-07 | biosphere3 | None | kilogram | air::non-urban air or from high stacks | biosphere |  | direct - exhaust
Carbon monoxide, fossil | 8.9217e-07 | biosphere3 | None | kilogram | air::urban air close to ground | biosphere |  | direct - exhaust
Chromium | 3.3212e-10 | biosphere3 | None | kilogram | air::low population density, long-term | biosphere |  | direct - exhaust
Chromium | 1.0276e-10 | biosphere3 | None | kilogram | air::non-urban air or from high stacks | biosphere |  | direct - exhaust
Chromium | 6.4955e-11 | biosphere3 | None | kilogram | air::urban air close to ground | biosphere |  | direct - exhaust
Chromium VI | 6.6615e-13 | biosphere3 | None | kilogram | air::low population density, long-term | biosphere |  | direct - exhaust
Chromium VI | 2.0611e-13 | biosphere3 | None | kilogram | air::non-urban air or from high stacks | biosphere |  | direct - exhaust
Chromium VI | 1.3028e-13 | biosphere3 | None | kilogram | air::urban air close to ground | biosphere |  | direct - exhaust
Copper | 2.3458e-10 | biosphere3 | None | kilogram | air::low population density, long-term | biosphere |  | energy storage
Copper | 7.258e-11 | biosphere3 | None | kilogram | air::non-urban air or from high stacks | biosphere |  | energy storage
Copper | 4.5878e-11 | biosphere3 | None | kilogram | air::urban air close to ground | biosphere |  | energy storage
Cyclohexane | 1.3824e-09 | biosphere3 | None | kilogram | air::low population density, long-term | biosphere |  | other
Cyclohexane | 4.2771e-10 | biosphere3 | None | kilogram | air::non-urban air or from high stacks | biosphere |  | other
Cyclohexane | 4.6704e-10 | biosphere3 | None | kilogram | air::urban air close to ground | biosphere |  | other
Dinitrogen monoxide | 2.643e-06 | biosphere3 | None | kilogram | air::low population density, long-term | biosphere |  | direct - exhaust
Dinitrogen monoxide | 8.1774e-07 | biosphere3 | None | kilogram | air::non-urban air or from high stacks | biosphere |  | direct - exhaust
Dinitrogen monoxide | 5.169e-07 | biosphere3 | None | kilogram | air::urban air close to ground | biosphere |  | direct - exhaust
Ethane | 7.0182e-10 | biosphere3 | None | kilogram | air::low population density, long-term | biosphere |  | other
Ethane | 2.1715e-10 | biosphere3 | None | kilogram | air::non-urban air or from high stacks | biosphere |  | other
Ethane | 2.3712e-10 | biosphere3 | None | kilogram | air::urban air close to ground | biosphere |  | other
Ethane, 1,1,1,2-tetrafluoro-, HFC-134a | 3.3261e-06 | biosphere3 | None | kilogram | air | biosphere |  | other
Ethene | 2.333e-08 | biosphere3 | None | kilogram | air::low population density, long-term | biosphere |  | other
Ethene | 7.2184e-09 | biosphere3 | None | kilogram | air::non-urban air or from high stacks | biosphere |  | other
Ethene | 7.8822e-09 | biosphere3 | None | kilogram | air::urban air close to ground | biosphere |  | other
Formaldehyde | 2.5521e-08 | biosphere3 | None | kilogram | air::low population density, long-term | biosphere |  | other
Formaldehyde | 7.8962e-09 | biosphere3 | None | kilogram | air::non-urban air or from high stacks | biosphere |  | other
Formaldehyde | 8.6223e-09 | biosphere3 | None | kilogram | air::urban air close to ground | biosphere |  | other
Glider lightweighting | 0.0012666 | carculator db | GLO | kilogram |  | technosphere | glider lightweighting | glider
Heptane | 4.2535e-10 | biosphere3 | None | kilogram | air::low population density, long-term | biosphere |  | other
Heptane | 1.316e-10 | biosphere3 | None | kilogram | air::non-urban air or from high stacks | biosphere |  | other
Heptane | 1.4371e-10 | biosphere3 | None | kilogram | air::urban air close to ground | biosphere |  | other
Hydrocarbons, chlorinated | 2.1267e-06 | biosphere3 | None | kilogram | air::low population density, long-term | biosphere |  | other
Hydrocarbons, chlorinated | 6.5802e-07 | biosphere3 | None | kilogram | air::non-urban air or from high stacks | biosphere |  | other
Hydrocarbons, chlorinated | 4.4694e-07 | biosphere3 | None | kilogram | air::urban air close to ground | biosphere |  | other
Mercury | 5.8526e-11 | biosphere3 | None | kilogram | air::low population density, long-term | biosphere |  | direct - exhaust
Mercury | 1.8108e-11 | biosphere3 | None | kilogram | air::non-urban air or from high stacks | biosphere |  | direct - exhaust
Mercury | 1.1446e-11 | biosphere3 | None | kilogram | air::urban air close to ground | biosphere |  | direct - exhaust
Methane, fossil | 1.9141e-06 | biosphere3 | None | kilogram | air::low population density, long-term | biosphere |  | direct - exhaust
Methane, fossil | 5.9222e-07 | biosphere3 | None | kilogram | air::non-urban air or from high stacks | biosphere |  | direct - exhaust
Methane, fossil | 3.7509e-07 | biosphere3 | None | kilogram | air::urban air close to ground | biosphere |  | direct - exhaust
Methyl ethyl ketone | 2.5521e-09 | biosphere3 | None | kilogram | air::low population density, long-term | biosphere |  | other
Methyl ethyl ketone | 7.8962e-10 | biosphere3 | None | kilogram | air::non-urban air or from high stacks | biosphere |  | other
Methyl ethyl ketone | 8.6223e-10 | biosphere3 | None | kilogram | air::urban air close to ground | biosphere |  | other
NMVOC, non-methane volatile organic compounds, unspecified origin | 1.1697e-07 | biosphere3 | None | kilogram | air::low population density, long-term | biosphere |  | direct - exhaust
NMVOC, non-methane volatile organic compounds, unspecified origin | 3.6191e-08 | biosphere3 | None | kilogram | air::non-urban air or from high stacks | biosphere |  | direct - exhaust
NMVOC, non-methane volatile organic compounds, unspecified origin | 3.9519e-08 | biosphere3 | None | kilogram | air::urban air close to ground | biosphere |  | direct - exhaust
Nickel | 9.7543e-11 | biosphere3 | None | kilogram | air::low population density, long-term | biosphere |  | direct - exhaust
Nickel | 3.018e-11 | biosphere3 | None | kilogram | air::non-urban air or from high stacks | biosphere |  | direct - exhaust
Nickel | 1.9077e-11 | biosphere3 | None | kilogram | air::urban air close to ground | biosphere |  | direct - exhaust
Nitrogen oxides | 7.0926e-06 | biosphere3 | None | kilogram | air::low population density, long-term | biosphere |  | direct - exhaust
Nitrogen oxides | 2.1945e-06 | biosphere3 | None | kilogram | air::non-urban air or from high stacks | biosphere |  | direct - exhaust
Nitrogen oxides | 1.6369e-06 | biosphere3 | None | kilogram | air::urban air close to ground | biosphere |  | direct - exhaust
PAH, polycyclic aromatic hydrocarbons | 6.2808e-10 | biosphere3 | None | kilogram | air::low population density, long-term | biosphere |  | direct - exhaust
PAH, polycyclic aromatic hydrocarbons | 1.9433e-10 | biosphere3 | None | kilogram | air::non-urban air or from high stacks | biosphere |  | direct - exhaust
PAH, polycyclic aromatic hydrocarbons | 1.2284e-10 | biosphere3 | None | kilogram | air::urban air close to ground | biosphere |  | direct - exhaust
Particulates, < 2.5 um | 1.1889e-07 | biosphere3 | None | kilogram | air::low population density, long-term | biosphere |  | direct - exhaust
Particulates, < 2.5 um | 3.6785e-08 | biosphere3 | None | kilogram | air::non-urban air or from high stacks | biosphere |  | direct - exhaust
Particulates, < 2.5 um | 2.527e-08 | biosphere3 | None | kilogram | air::urban air close to ground | biosphere |  | direct - exhaust
Pentane | 8.5069e-11 | biosphere3 | None | kilogram | air::low population density, long-term | biosphere |  | other
Pentane | 2.6321e-11 | biosphere3 | None | kilogram | air::non-urban air or from high stacks | biosphere |  | other
Pentane | 2.8741e-11 | biosphere3 | None | kilogram | air::urban air close to ground | biosphere |  | other
Propane | 2.3394e-10 | biosphere3 | None | kilogram | air::low population density, long-term | biosphere |  | other
Propane | 7.2382e-11 | biosphere3 | None | kilogram | air::non-urban air or from high stacks | biosphere |  | other
Propane | 7.9038e-11 | biosphere3 | None | kilogram | air::urban air close to ground | biosphere |  | other
Propene | 7.6562e-09 | biosphere3 | None | kilogram | air::low population density, long-term | biosphere |  | other
Propene | 2.3689e-09 | biosphere3 | None | kilogram | air::non-urban air or from high stacks | biosphere |  | other
Propene | 2.5867e-09 | biosphere3 | None | kilogram | air::urban air close to ground | biosphere |  | other
Selenium | 1.1087e-12 | biosphere3 | None | kilogram | air::low population density, long-term | biosphere |  | direct - exhaust
Selenium | 3.4302e-13 | biosphere3 | None | kilogram | air::non-urban air or from high stacks | biosphere |  | direct - exhaust
Selenium | 2.1683e-13 | biosphere3 | None | kilogram | air::urban air close to ground | biosphere |  | direct - exhaust
Styrene | 7.8689e-10 | biosphere3 | None | kilogram | air::low population density, long-term | biosphere |  | other
Styrene | 2.4347e-10 | biosphere3 | None | kilogram | air::non-urban air or from high stacks | biosphere |  | other
Styrene | 2.6586e-10 | biosphere3 | None | kilogram | air::urban air close to ground | biosphere |  | other
Sulfur dioxide | 3.3542e-07 | biosphere3 | None | kilogram | air | biosphere |  | direct - exhaust
Toluene | 1.4674e-09 | biosphere3 | None | kilogram | air::low population density, long-term | biosphere |  | other
Toluene | 4.5403e-10 | biosphere3 | None | kilogram | air::non-urban air or from high stacks | biosphere |  | other
Toluene | 4.9579e-10 | biosphere3 | None | kilogram | air::urban air close to ground | biosphere |  | other
Zinc | 1.9271e-08 | biosphere3 | None | kilogram | air::low population density, long-term | biosphere |  | direct - exhaust
Zinc | 5.9624e-09 | biosphere3 | None | kilogram | air::non-urban air or from high stacks | biosphere |  | direct - exhaust
Zinc | 3.7689e-09 | biosphere3 | None | kilogram | air::urban air close to ground | biosphere |  | direct - exhaust
m-Xylene | 1.2973e-09 | biosphere3 | None | kilogram | air::low population density, long-term | biosphere |  | other
m-Xylene | 4.0139e-10 | biosphere3 | None | kilogram | air::non-urban air or from high stacks | biosphere |  | other
m-Xylene | 4.3831e-10 | biosphere3 | None | kilogram | air::urban air close to ground | biosphere |  | other
maintenance, passenger car | 1.2112e-05 | carculator db | RER | unit |  | technosphere | passenger car maintenance | maintenance
market for brake wear emissions, passenger car | -1.0586e-05 | carculator db | GLO | kilogram |  | technosphere | brake wear emissions, passenger car | direct - non-exhaust
market for charger, electric passenger car | 2.9152e-05 | carculator db | GLO | kilogram |  | technosphere | charger, electric passenger car | energy storage
market for converter, for electric passenger car | 2.1864e-05 | carculator db | GLO | kilogram |  | technosphere | converter, for electric passenger car | energy storage
market for electric motor, electric passenger car | 0.00038973 | carculator db | GLO | kilogram |  | technosphere | electric motor, electric passenger car | powertrain
market for glider, passenger car | 0.009875 | carculator db | GLO | kilogram |  | technosphere | glider, passenger car | glider
market for internal combustion engine, passenger car | 0.0012921 | carculator db | GLO | kilogram |  | technosphere | internal combustion engine, passenger car | powertrain
market for inverter, for electric passenger car | 4.3728e-05 | carculator db | GLO | kilogram |  | technosphere | inverter, for electric passenger car | energy storage
market for power distribution unit, for electric passenger car | 1.9435e-05 | carculator db | GLO | kilogram |  | technosphere | power distribution unit, for electric passenger car | energy storage
market for refrigerant R134a | 5.7652e-06 | carculator db | GLO | kilogram |  | technosphere | refrigerant R134a | other
market for road | 0.001285 | carculator db | GLO | meter-year |  | technosphere | road | road
market for road maintenance | 0.00129 | carculator db | RER | meter-year |  | technosphere | road maintenance | road
market for road wear emissions, passenger car | -2.1637e-05 | carculator db | GLO | kilogram |  | technosphere | road wear emissions, passenger car | road
market for tyre wear emissions, passenger car | -2.3889e-05 | carculator db | GLO | kilogram |  | technosphere | tyre wear emissions, passenger car | direct - non-exhaust
market for used Li-ion battery | -0.00099 | carculator db | GLO | kilogram |  | technosphere | used Li-ion battery | other
market for used powertrain from electric passenger car, manual dismantling | -0.00050391 | carculator db | GLO | kilogram |  | technosphere | used powertrain from electric passenger car, manual dismantling | EoL
noise, octave 1, day time, rural | 0.10431 | biosphere3 | None | joule | octave 1::day time::rural | biosphere |  | direct - exhaust
noise, octave 1, day time, suburban | 0.055196 | biosphere3 | None | joule | octave 1::day time::suburban | biosphere |  | direct - exhaust
noise, octave 1, day time, urban | 0.046719 | biosphere3 | None | joule | octave 1::day time::urban | biosphere |  | direct - exhaust
noise, octave 2, day time, rural | 0.0069542 | biosphere3 | None | joule | octave 2::day time::rural | biosphere |  | direct - exhaust
noise, octave 2, day time, suburban | 0.0039456 | biosphere3 | None | joule | octave 2::day time::suburban | biosphere |  | direct - exhaust
noise, octave 2, day time, urban | 0.0050175 | biosphere3 | None | joule | octave 2::day time::urban | biosphere |  | direct - exhaust
noise, octave 3, day time, rural | 0.0076904 | biosphere3 | None | joule | octave 3::day time::rural | biosphere |  | direct - exhaust
noise, octave 3, day time, suburban | 0.0021321 | biosphere3 | None | joule | octave 3::day time::suburban | biosphere |  | direct - exhaust
noise, octave 3, day time, urban | 0.0056135 | biosphere3 | None | joule | octave 3::day time::urban | biosphere |  | direct - exhaust
noise, octave 4, day time, rural | 0.02408 | biosphere3 | None | joule | octave 4::day time::rural | biosphere |  | direct - exhaust
noise, octave 4, day time, suburban | 0.0087913 | biosphere3 | None | joule | octave 4::day time::suburban | biosphere |  | direct - exhaust
noise, octave 4, day time, urban | 0.0028579 | biosphere3 | None | joule | octave 4::day time::urban | biosphere |  | direct - exhaust
noise, octave 5, day time, rural | 0.072547 | biosphere3 | None | joule | octave 5::day time::rural | biosphere |  | direct - exhaust
noise, octave 5, day time, suburban | 0.070088 | biosphere3 | None | joule | octave 5::day time::suburban | biosphere |  | direct - exhaust
noise, octave 5, day time, urban | 0.04745 | biosphere3 | None | joule | octave 5::day time::urban | biosphere |  | direct - exhaust
noise, octave 6, day time, rural | 0.12361 | biosphere3 | None | joule | octave 6::day time::rural | biosphere |  | direct - exhaust
noise, octave 6, day time, suburban | 0.1299 | biosphere3 | None | joule | octave 6::day time::suburban | biosphere |  | direct - exhaust
noise, octave 6, day time, urban | 0.043844 | biosphere3 | None | joule | octave 6::day time::urban | biosphere |  | direct - exhaust
noise, octave 7, day time, rural | 0.018911 | biosphere3 | None | joule | octave 7::day time::rural | biosphere |  | direct - exhaust
noise, octave 7, day time, suburban | 0.0022673 | biosphere3 | None | joule | octave 7::day time::suburban | biosphere |  | direct - exhaust
noise, octave 7, day time, urban | 0.0025804 | biosphere3 | None | joule | octave 7::day time::urban | biosphere |  | direct - exhaust
noise, octave 8, day time, rural | 0.0068041 | biosphere3 | None | joule | octave 8::day time::rural | biosphere |  | direct - exhaust
noise, octave 8, day time, suburban | 0.0070705 | biosphere3 | None | joule | octave 8::day time::suburban | biosphere |  | direct - exhaust
noise, octave 8, day time, urban | 0.0050919 | biosphere3 | None | joule | octave 8::day time::urban | biosphere |  | direct - exhaust
o-Xylene | 5.7422e-10 | biosphere3 | None | kilogram | air::low population density, long-term | biosphere |  | other
o-Xylene | 1.7766e-10 | biosphere3 | None | kilogram | air::non-urban air or from high stacks | biosphere |  | other
o-Xylene | 1.94e-10 | biosphere3 | None | kilogram | air::urban air close to ground | biosphere |  | other
polyethylene production, high density, granulate | 0.00022169 | carculator db | RER | kilogram |  | technosphere | polyethylene, high density, granulate | energy storage
treatment of used glider, passenger car, shredding | -0.0088301 | carculator db | GLO | kilogram |  | technosphere | used glider, passenger car | other
treatment of used internal combustion engine, passenger car, shredding | -0.0012921 | carculator db | GLO | kilogram |  | technosphere | used internal combustion engine, passenger car | other
fuel supply for diesel vehicles, 2030 | 0.016771 | carculator db | RER | kilogram |  | technosphere | fuel | energy chain
electricity supply for electric vehicles, 2030 | 0.44424 | carculator db | RER | kilowatt hour |  | technosphere | electricity, low voltage, for battery electric vehicles | energy chain
electricity market for energy storage production, 2030 | 0.0034291 | carculator db | CN | kilowatt hour |  | technosphere | electricity, low voltage, for energy storage production | energy storage
transport, passenger car, plugin diesel hybrid, Large SUV, 2030, EURO-6d | 1 | carculator db | RER | kilometer |  | production | transport, passenger car, EURO-6d | other
market for transport, freight train | 0.0022812 | ecoinvent | Europe without Switzerland | ton kilometer |  | technosphere | transport, freight train | other
market for transport, freight, lorry >32 metric ton, EURO4 | 0.0011395 | ecoinvent | RER | ton kilometer |  | technosphere | transport, freight, lorry >32 metric ton, EURO4 | other
Activity | transport, passenger car, plugin diesel hybrid, Large SUV, 2040, EURO-6d
location | RER
production amount | 1
reference product | transport, passenger car, EURO-6d
type | process
unit | kilometer
worksheet name | None
source | Sacchi, R., Bauer, C., Cox, B. and Mutel, C. (in review) carculator: an open-source tool for prospective environmental and economic life cycle assessment of vehicles. When, Where and How can battery-electric vehicles help reduce greenhouse gas emissions? Submitted to Renewable and Sustainable Energy Reviews.
description | Cradle-to-grave life cycle inventory of the transport activity using a passenger car over 1 km. carculator is a open-source parametrized truck model that produces life cycle inventories for any desired set of parameters value (lifetime, occupancy rate, power, battery size, fuel blend, etc.): to produce your own inventories, go to https://github.com/romainsacchi/carculator or contact carculator@psi.ch.
special remark
comment | Combustion engine power: 37 [kW]. Electric motor power: 126 [kW]. Power share from combustion engine: 25 [%]. Km over lifetime: 200000 [km]. Yearly mileage: 12000 [km/year]. Autonomy on a full tank/battery: 912 [km]. Tank-to-wheel efficiency: 59 [%]. Tank-to-wheel energy consumption: 1244 [kj/km]. Battery capacity: 42 [kWh]. Fuel tank capacity: 525 [kWh]. Mass of battery: 216 [kg]. Curb mass (excl. driver and cargo): 2182 [kg]. Driving mass (incl. driver and cargo): 2322 [kg].
Exchanges
name | amount | database | location | unit | categories | type | reference product | tag
Acetaldehyde | 1.2663e-08 | biosphere3 | None | kilogram | air::low population density, long-term | biosphere |  | other
Acetaldehyde | 3.8894e-09 | biosphere3 | None | kilogram | air::non-urban air or from high stacks | biosphere |  | other
Acetaldehyde | 4.4186e-09 | biosphere3 | None | kilogram | air::urban air close to ground | biosphere |  | other
Acetone | 5.7541e-09 | biosphere3 | None | kilogram | air::low population density, long-term | biosphere |  | other
Acetone | 1.7673e-09 | biosphere3 | None | kilogram | air::non-urban air or from high stacks | biosphere |  | other
Acetone | 2.0078e-09 | biosphere3 | None | kilogram | air::urban air close to ground | biosphere |  | other
Acrolein | 7.0067e-09 | biosphere3 | None | kilogram | air::low population density, long-term | biosphere |  | other
Acrolein | 2.1521e-09 | biosphere3 | None | kilogram | air::non-urban air or from high stacks | biosphere |  | other
Acrolein | 2.4449e-09 | biosphere3 | None | kilogram | air::urban air close to ground | biosphere |  | other
Ammonia | 1.7316e-06 | biosphere3 | None | kilogram | air::low population density, long-term | biosphere |  | direct - exhaust
Ammonia | 5.3187e-07 | biosphere3 | None | kilogram | air::non-urban air or from high stacks | biosphere |  | direct - exhaust
Ammonia | 3.3651e-07 | biosphere3 | None | kilogram | air::urban air close to ground | biosphere |  | direct - exhaust
Arsenic | 1.0203e-12 | biosphere3 | None | kilogram | air::low population density, long-term | biosphere |  | other
Arsenic | 3.1337e-13 | biosphere3 | None | kilogram | air::non-urban air or from high stacks | biosphere |  | other
Arsenic | 1.9827e-13 | biosphere3 | None | kilogram | air::urban air close to ground | biosphere |  | other
Battery BoP | 0.000378 | carculator db | GLO | kilogram |  | technosphere | Battery BoP | energy storage
Battery cell, NMC-622 | 0.000702 | carculator db | GLO | kilogram |  | technosphere | Battery cell | energy storage
Benzaldehyde | 1.6832e-09 | biosphere3 | None | kilogram | air::low population density, long-term | biosphere |  | other
Benzaldehyde | 5.1698e-10 | biosphere3 | None | kilogram | air::non-urban air or from high stacks | biosphere |  | other
Benzaldehyde | 5.8733e-10 | biosphere3 | None | kilogram | air::urban air close to ground | biosphere |  | other
Benzene | 1.5657e-08 | biosphere3 | None | kilogram | air::low population density, long-term | biosphere |  | direct - exhaust
Benzene | 4.8091e-09 | biosphere3 | None | kilogram | air::non-urban air or from high stacks | biosphere |  | direct - exhaust
Benzene | 3.4054e-09 | biosphere3 | None | kilogram | air::urban air close to ground | biosphere |  | direct - exhaust
Butane | 2.1529e-10 | biosphere3 | None | kilogram | air::low population density, long-term | biosphere |  | other
Butane | 6.6125e-11 | biosphere3 | None | kilogram | air::non-urban air or from high stacks | biosphere |  | other
Butane | 7.5122e-11 | biosphere3 | None | kilogram | air::urban air close to ground | biosphere |  | other
Cadmium | 8.8453e-11 | biosphere3 | None | kilogram | air::low population density, long-term | biosphere |  | direct - exhaust
Cadmium | 2.7168e-11 | biosphere3 | None | kilogram | air::non-urban air or from high stacks | biosphere |  | direct - exhaust
Cadmium | 1.7189e-11 | biosphere3 | None | kilogram | air::urban air close to ground | biosphere |  | direct - exhaust
Carbon dioxide, fossil | 0.045594 | biosphere3 | None | kilogram | air | biosphere |  | direct - exhaust
Carbon dioxide, non-fossil | 0.0025776 | biosphere3 | None | kilogram | air | biosphere |  | direct - exhaust
Carbon monoxide, fossil | 2.6249e-06 | biosphere3 | None | kilogram | air::low population density, long-term | biosphere |  | direct - exhaust
Carbon monoxide, fossil | 8.0623e-07 | biosphere3 | None | kilogram | air::non-urban air or from high stacks | biosphere |  | direct - exhaust
Carbon monoxide, fossil | 8.4442e-07 | biosphere3 | None | kilogram | air::urban air close to ground | biosphere |  | direct - exhaust
Chromium | 3.0565e-10 | biosphere3 | None | kilogram | air::low population density, long-term | biosphere |  | direct - exhaust
Chromium | 9.3878e-11 | biosphere3 | None | kilogram | air::non-urban air or from high stacks | biosphere |  | direct - exhaust
Chromium | 5.9396e-11 | biosphere3 | None | kilogram | air::urban air close to ground | biosphere |  | direct - exhaust
Chromium VI | 6.1304e-13 | biosphere3 | None | kilogram | air::low population density, long-term | biosphere |  | direct - exhaust
Chromium VI | 1.8829e-13 | biosphere3 | None | kilogram | air::non-urban air or from high stacks | biosphere |  | direct - exhaust
Chromium VI | 1.1913e-13 | biosphere3 | None | kilogram | air::urban air close to ground | biosphere |  | direct - exhaust
Copper | 2.1588e-10 | biosphere3 | None | kilogram | air::low population density, long-term | biosphere |  | energy storage
Copper | 6.6306e-11 | biosphere3 | None | kilogram | air::non-urban air or from high stacks | biosphere |  | energy storage
Copper | 4.1951e-11 | biosphere3 | None | kilogram | air::urban air close to ground | biosphere |  | energy storage
Cyclohexane | 1.2722e-09 | biosphere3 | None | kilogram | air::low population density, long-term | biosphere |  | other
Cyclohexane | 3.9074e-10 | biosphere3 | None | kilogram | air::non-urban air or from high stacks | biosphere |  | other
Cyclohexane | 4.4391e-10 | biosphere3 | None | kilogram | air::urban air close to ground | biosphere |  | other
Dinitrogen monoxide | 2.4323e-06 | biosphere3 | None | kilogram | air::low population density, long-term | biosphere |  | direct - exhaust
Dinitrogen monoxide | 7.4706e-07 | biosphere3 | None | kilogram | air::non-urban air or from high stacks | biosphere |  | direct - exhaust
Dinitrogen monoxide | 4.7266e-07 | biosphere3 | None | kilogram | air::urban air close to ground | biosphere |  | direct - exhaust
Ethane | 6.4587e-10 | biosphere3 | None | kilogram | air::low population density, long-term | biosphere |  | other
Ethane | 1.9838e-10 | biosphere3 | None | kilogram | air::non-urban air or from high stacks | biosphere |  | other
Ethane | 2.2537e-10 | biosphere3 | None | kilogram | air::urban air close to ground | biosphere |  | other
Ethane, 1,1,1,2-tetrafluoro-, HFC-134a | 3e-06 | biosphere3 | None | kilogram | air | biosphere |  | other
Ethene | 2.147e-08 | biosphere3 | None | kilogram | air::low population density, long-term | biosphere |  | other
Ethene | 6.5945e-09 | biosphere3 | None | kilogram | air::non-urban air or from high stacks | biosphere |  | other
Ethene | 7.4918e-09 | biosphere3 | None | kilogram | air::urban air close to ground | biosphere |  | other
Formaldehyde | 2.3486e-08 | biosphere3 | None | kilogram | air::low population density, long-term | biosphere |  | other
Formaldehyde | 7.2137e-09 | biosphere3 | None | kilogram | air::non-urban air or from high stacks | biosphere |  | other
Formaldehyde | 8.1952e-09 | biosphere3 | None | kilogram | air::urban air close to ground | biosphere |  | other
Glider lightweighting | 0.0014813 | carculator db | GLO | kilogram |  | technosphere | glider lightweighting | glider
Heptane | 3.9144e-10 | biosphere3 | None | kilogram | air::low population density, long-term | biosphere |  | other
Heptane | 1.2023e-10 | biosphere3 | None | kilogram | air::non-urban air or from high stacks | biosphere |  | other
Heptane | 1.3659e-10 | biosphere3 | None | kilogram | air::urban air close to ground | biosphere |  | other
Hydrocarbons, chlorinated | 1.9572e-06 | biosphere3 | None | kilogram | air::low population density, long-term | biosphere |  | other
Hydrocarbons, chlorinated | 6.0114e-07 | biosphere3 | None | kilogram | air::non-urban air or from high stacks | biosphere |  | other
Hydrocarbons, chlorinated | 4.1134e-07 | biosphere3 | None | kilogram | air::urban air close to ground | biosphere |  | other
Mercury | 5.386e-11 | biosphere3 | None | kilogram | air::low population density, long-term | biosphere |  | direct - exhaust
Mercury | 1.6543e-11 | biosphere3 | None | kilogram | air::non-urban air or from high stacks | biosphere |  | direct - exhaust
Mercury | 1.0467e-11 | biosphere3 | None | kilogram | air::urban air close to ground | biosphere |  | direct - exhaust
Methane, fossil | 1.7615e-06 | biosphere3 | None | kilogram | air::low population density, long-term | biosphere |  | direct - exhaust
Methane, fossil | 5.4103e-07 | biosphere3 | None | kilogram | air::non-urban air or from high stacks | biosphere |  | direct - exhaust
Methane, fossil | 3.4305e-07 | biosphere3 | None | kilogram | air::urban air close to ground | biosphere |  | direct - exhaust
Methyl ethyl ketone | 2.3486e-09 | biosphere3 | None | kilogram | air::low population density, long-term | biosphere |  | other
Methyl ethyl ketone | 7.2137e-10 | biosphere3 | None | kilogram | air::non-urban air or from high stacks | biosphere |  | other
Methyl ethyl ketone | 8.1952e-10 | biosphere3 | None | kilogram | air::urban air close to ground | biosphere |  | other
NMVOC, non-methane volatile organic compounds, unspecified origin | 1.0764e-07 | biosphere3 | None | kilogram | air::low population density, long-term | biosphere |  | direct - exhaust
NMVOC, non-methane volatile organic compounds, unspecified origin | 3.3063e-08 | biosphere3 | None | kilogram | air::non-urban air or from high stacks | biosphere |  | direct - exhaust
NMVOC, non-methane volatile organic compounds, unspecified origin | 3.7561e-08 | biosphere3 | None | kilogram | air::urban air close to ground | biosphere |  | direct - exhaust
Nickel | 8.9767e-11 | biosphere3 | None | kilogram | air::low population density, long-term | biosphere |  | direct - exhaust
Nickel | 2.7572e-11 | biosphere3 | None | kilogram | air::non-urban air or from high stacks | biosphere |  | direct - exhaust
Nickel | 1.7444e-11 | biosphere3 | None | kilogram | air::urban air close to ground | biosphere |  | direct - exhaust
Nitrogen oxides | 6.5271e-06 | biosphere3 | None | kilogram | air::low population density, long-term | biosphere |  | direct - exhaust
Nitrogen oxides | 2.0048e-06 | biosphere3 | None | kilogram | air::non-urban air or from high stacks | biosphere |  | direct - exhaust
Nitrogen oxides | 1.5182e-06 | biosphere3 | None | kilogram | air::urban air close to ground | biosphere |  | direct - exhaust
PAH, polycyclic aromatic hydrocarbons | 5.7801e-10 | biosphere3 | None | kilogram | air::low population density, long-term | biosphere |  | direct - exhaust
PAH, polycyclic aromatic hydrocarbons | 1.7753e-10 | biosphere3 | None | kilogram | air::non-urban air or from high stacks | biosphere |  | direct - exhaust
PAH, polycyclic aromatic hydrocarbons | 1.1233e-10 | biosphere3 | None | kilogram | air::urban air close to ground | biosphere |  | direct - exhaust
Particulates, < 2.5 um | 1.0941e-07 | biosphere3 | None | kilogram | air::low population density, long-term | biosphere |  | direct - exhaust
Particulates, < 2.5 um | 3.3605e-08 | biosphere3 | None | kilogram | air::non-urban air or from high stacks | biosphere |  | direct - exhaust
Particulates, < 2.5 um | 2.328e-08 | biosphere3 | None | kilogram | air::urban air close to ground | biosphere |  | direct - exhaust
Pentane | 7.8287e-11 | biosphere3 | None | kilogram | air::low population density, long-term | biosphere |  | other
Pentane | 2.4046e-11 | biosphere3 | None | kilogram | air::non-urban air or from high stacks | biosphere |  | other
Pentane | 2.7317e-11 | biosphere3 | None | kilogram | air::urban air close to ground | biosphere |  | other
Propane | 2.1529e-10 | biosphere3 | None | kilogram | air::low population density, long-term | biosphere |  | other
Propane | 6.6125e-11 | biosphere3 | None | kilogram | air::non-urban air or from high stacks | biosphere |  | other
Propane | 7.5122e-11 | biosphere3 | None | kilogram | air::urban air close to ground | biosphere |  | other
Propene | 7.0459e-09 | biosphere3 | None | kilogram | air::low population density, long-term | biosphere |  | other
Propene | 2.1641e-09 | biosphere3 | None | kilogram | air::non-urban air or from high stacks | biosphere |  | other
Propene | 2.4586e-09 | biosphere3 | None | kilogram | air::urban air close to ground | biosphere |  | other
Selenium | 1.0203e-12 | biosphere3 | None | kilogram | air::low population density, long-term | biosphere |  | direct - exhaust
Selenium | 3.1337e-13 | biosphere3 | None | kilogram | air::non-urban air or from high stacks | biosphere |  | direct - exhaust
Selenium | 1.9827e-13 | biosphere3 | None | kilogram | air::urban air close to ground | biosphere |  | direct - exhaust
Styrene | 7.2416e-10 | biosphere3 | None | kilogram | air::low population density, long-term | biosphere |  | other
Styrene | 2.2242e-10 | biosphere3 | None | kilogram | air::non-urban air or from high stacks | biosphere |  | other
Styrene | 2.5269e-10 | biosphere3 | None | kilogram | air::urban air close to ground | biosphere |  | other
Sulfur dioxide | 3.0796e-07 | biosphere3 | None | kilogram | air | biosphere |  | direct - exhaust
Toluene | 1.3504e-09 | biosphere3 | None | kilogram | air::low population density, long-term | biosphere |  | other
Toluene | 4.1479e-10 | biosphere3 | None | kilogram | air::non-urban air or from high stacks | biosphere |  | other
Toluene | 4.7122e-10 | biosphere3 | None | kilogram | air::urban air close to ground | biosphere |  | other
Zinc | 1.7734e-08 | biosphere3 | None | kilogram | air::low population density, long-term | biosphere |  | direct - exhaust
Zinc | 5.447e-09 | biosphere3 | None | kilogram | air::non-urban air or from high stacks | biosphere |  | direct - exhaust
Zinc | 3.4463e-09 | biosphere3 | None | kilogram | air::urban air close to ground | biosphere |  | direct - exhaust
m-Xylene | 1.1939e-09 | biosphere3 | None | kilogram | air::low population density, long-term | biosphere |  | other
m-Xylene | 3.6669e-10 | biosphere3 | None | kilogram | air::non-urban air or from high stacks | biosphere |  | other
m-Xylene | 4.1659e-10 | biosphere3 | None | kilogram | air::urban air close to ground | biosphere |  | other
maintenance, passenger car | 1.1731e-05 | carculator db | RER | unit |  | technosphere | passenger car maintenance | maintenance
market for brake wear emissions, passenger car | -1.0188e-05 | carculator db | GLO | kilogram |  | technosphere | brake wear emissions, passenger car | direct - non-exhaust
market for charger, electric passenger car | 2.85e-05 | carculator db | GLO | kilogram |  | technosphere | charger, electric passenger car | energy storage
market for converter, for electric passenger car | 2.1375e-05 | carculator db | GLO | kilogram |  | technosphere | converter, for electric passenger car | energy storage
market for electric motor, electric passenger car | 0.00037249 | carculator db | GLO | kilogram |  | technosphere | electric motor, electric passenger car | powertrain
market for glider, passenger car | 0.009875 | carculator db | GLO | kilogram |  | technosphere | glider, passenger car | glider
market for internal combustion engine, passenger car | 0.0011178 | carculator db | GLO | kilogram |  | technosphere | internal combustion engine, passenger car | powertrain
market for inverter, for electric passenger car | 4.275e-05 | carculator db | GLO | kilogram |  | technosphere | inverter, for electric passenger car | energy storage
market for power distribution unit, for electric passenger car | 1.9e-05 | carculator db | GLO | kilogram |  | technosphere | power distribution unit, for electric passenger car | energy storage
market for refrigerant R134a | 5.2e-06 | carculator db | GLO | kilogram |  | technosphere | refrigerant R134a | other
market for road | 0.0012469 | carculator db | GLO | meter-year |  | technosphere | road | road
market for road maintenance | 0.00129 | carculator db | RER | meter-year |  | technosphere | road maintenance | road
market for road wear emissions, passenger car | -2.1154e-05 | carculator db | GLO | kilogram |  | technosphere | road wear emissions, passenger car | road
market for tyre wear emissions, passenger car | -2.3473e-05 | carculator db | GLO | kilogram |  | technosphere | tyre wear emissions, passenger car | direct - non-exhaust
market for used Li-ion battery | -0.00108 | carculator db | GLO | kilogram |  | technosphere | used Li-ion battery | other
market for used powertrain from electric passenger car, manual dismantling | -0.00048412 | carculator db | GLO | kilogram |  | technosphere | used powertrain from electric passenger car, manual dismantling | EoL
noise, octave 1, day time, rural | 0.10431 | biosphere3 | None | joule | octave 1::day time::rural | biosphere |  | direct - exhaust
noise, octave 1, day time, suburban | 0.055196 | biosphere3 | None | joule | octave 1::day time::suburban | biosphere |  | direct - exhaust
noise, octave 1, day time, urban | 0.046719 | biosphere3 | None | joule | octave 1::day time::urban | biosphere |  | direct - exhaust
noise, octave 2, day time, rural | 0.0069542 | biosphere3 | None | joule | octave 2::day time::rural | biosphere |  | direct - exhaust
noise, octave 2, day time, suburban | 0.0039456 | biosphere3 | None | joule | octave 2::day time::suburban | biosphere |  | direct - exhaust
noise, octave 2, day time, urban | 0.0050175 | biosphere3 | None | joule | octave 2::day time::urban | biosphere |  | direct - exhaust
noise, octave 3, day time, rural | 0.0076904 | biosphere3 | None | joule | octave 3::day time::rural | biosphere |  | direct - exhaust
noise, octave 3, day time, suburban | 0.0021321 | biosphere3 | None | joule | octave 3::day time::suburban | biosphere |  | direct - exhaust
noise, octave 3, day time, urban | 0.0056135 | biosphere3 | None | joule | octave 3::day time::urban | biosphere |  | direct - exhaust
noise, octave 4, day time, rural | 0.02408 | biosphere3 | None | joule | octave 4::day time::rural | biosphere |  | direct - exhaust
noise, octave 4, day time, suburban | 0.0087913 | biosphere3 | None | joule | octave 4::day time::suburban | biosphere |  | direct - exhaust
noise, octave 4, day time, urban | 0.0028579 | biosphere3 | None | joule | octave 4::day time::urban | biosphere |  | direct - exhaust
noise, octave 5, day time, rural | 0.072547 | biosphere3 | None | joule | octave 5::day time::rural | biosphere |  | direct - exhaust
noise, octave 5, day time, suburban | 0.070088 | biosphere3 | None | joule | octave 5::day time::suburban | biosphere |  | direct - exhaust
noise, octave 5, day time, urban | 0.04745 | biosphere3 | None | joule | octave 5::day time::urban | biosphere |  | direct - exhaust
noise, octave 6, day time, rural | 0.12361 | biosphere3 | None | joule | octave 6::day time::rural | biosphere |  | direct - exhaust
noise, octave 6, day time, suburban | 0.1299 | biosphere3 | None | joule | octave 6::day time::suburban | biosphere |  | direct - exhaust
noise, octave 6, day time, urban | 0.043844 | biosphere3 | None | joule | octave 6::day time::urban | biosphere |  | direct - exhaust
noise, octave 7, day time, rural | 0.018911 | biosphere3 | None | joule | octave 7::day time::rural | biosphere |  | direct - exhaust
noise, octave 7, day time, suburban | 0.0022673 | biosphere3 | None | joule | octave 7::day time::suburban | biosphere |  | direct - exhaust
noise, octave 7, day time, urban | 0.0025804 | biosphere3 | None | joule | octave 7::day time::urban | biosphere |  | direct - exhaust
noise, octave 8, day time, rural | 0.0068041 | biosphere3 | None | joule | octave 8::day time::rural | biosphere |  | direct - exhaust
noise, octave 8, day time, suburban | 0.0070705 | biosphere3 | None | joule | octave 8::day time::suburban | biosphere |  | direct - exhaust
noise, octave 8, day time, urban | 0.0050919 | biosphere3 | None | joule | octave 8::day time::urban | biosphere |  | direct - exhaust
o-Xylene | 5.2844e-10 | biosphere3 | None | kilogram | air::low population density, long-term | biosphere |  | other
o-Xylene | 1.6231e-10 | biosphere3 | None | kilogram | air::non-urban air or from high stacks | biosphere |  | other
o-Xylene | 1.8439e-10 | biosphere3 | None | kilogram | air::urban air close to ground | biosphere |  | other
polyethylene production, high density, granulate | 0.00019706 | carculator db | RER | kilogram |  | technosphere | polyethylene, high density, granulate | energy storage
treatment of used glider, passenger car, shredding | -0.0085908 | carculator db | GLO | kilogram |  | technosphere | used glider, passenger car | other
treatment of used internal combustion engine, passenger car, shredding | -0.0011178 | carculator db | GLO | kilogram |  | technosphere | used internal combustion engine, passenger car | other
fuel supply for diesel vehicles, 2040 | 0.015398 | carculator db | RER | kilogram |  | technosphere | fuel | energy chain
electricity supply for electric vehicles, 2040 | 0.4008 | carculator db | RER | kilowatt hour |  | technosphere | electricity, low voltage, for battery electric vehicles | energy chain
electricity market for energy storage production, 2040 | 0.0038905 | carculator db | CN | kilowatt hour |  | technosphere | electricity, low voltage, for energy storage production | energy storage
transport, passenger car, plugin diesel hybrid, Large SUV, 2040, EURO-6d | 1 | carculator db | RER | kilometer |  | production | transport, passenger car, EURO-6d | other
market for transport, freight train | 0.0022411 | ecoinvent | Europe without Switzerland | ton kilometer |  | technosphere | transport, freight train | other
market for transport, freight, lorry >32 metric ton, EURO4 | 0.0011195 | ecoinvent | RER | ton kilometer |  | technosphere | transport, freight, lorry >32 metric ton, EURO4 | other
Activity | transport, passenger car, plugin diesel hybrid, Large SUV, 2050, EURO-6d
location | RER
production amount | 1
reference product | transport, passenger car, EURO-6d
type | process
unit | kilometer
worksheet name | None
source | Sacchi, R., Bauer, C., Cox, B. and Mutel, C. (in review) carculator: an open-source tool for prospective environmental and economic life cycle assessment of vehicles. When, Where and How can battery-electric vehicles help reduce greenhouse gas emissions? Submitted to Renewable and Sustainable Energy Reviews.
description | Cradle-to-grave life cycle inventory of the transport activity using a passenger car over 1 km. carculator is a open-source parametrized truck model that produces life cycle inventories for any desired set of parameters value (lifetime, occupancy rate, power, battery size, fuel blend, etc.): to produce your own inventories, go to https://github.com/romainsacchi/carculator or contact carculator@psi.ch.
special remark
comment | Combustion engine power: 37 [kW]. Electric motor power: 126 [kW]. Power share from combustion engine: 25 [%]. Km over lifetime: 200000 [km]. Yearly mileage: 12000 [km/year]. Autonomy on a full tank/battery: 964 [km]. Tank-to-wheel efficiency: 59 [%]. Tank-to-wheel energy consumption: 1237 [kj/km]. Battery capacity: 52 [kWh]. Fuel tank capacity: 525 [kWh]. Mass of battery: 216 [kg]. Curb mass (excl. driver and cargo): 2182 [kg]. Driving mass (incl. driver and cargo): 2322 [kg].
Exchanges
name | amount | database | location | unit | categories | type | reference product | tag
Acetaldehyde | 1.2663e-08 | biosphere3 | None | kilogram | air::low population density, long-term | biosphere |  | other
Acetaldehyde | 3.8894e-09 | biosphere3 | None | kilogram | air::non-urban air or from high stacks | biosphere |  | other
Acetaldehyde | 4.4186e-09 | biosphere3 | None | kilogram | air::urban air close to ground | biosphere |  | other
Acetone | 5.7541e-09 | biosphere3 | None | kilogram | air::low population density, long-term | biosphere |  | other
Acetone | 1.7673e-09 | biosphere3 | None | kilogram | air::non-urban air or from high stacks | biosphere |  | other
Acetone | 2.0078e-09 | biosphere3 | None | kilogram | air::urban air close to ground | biosphere |  | other
Acrolein | 7.0067e-09 | biosphere3 | None | kilogram | air::low population density, long-term | biosphere |  | other
Acrolein | 2.1521e-09 | biosphere3 | None | kilogram | air::non-urban air or from high stacks | biosphere |  | other
Acrolein | 2.4449e-09 | biosphere3 | None | kilogram | air::urban air close to ground | biosphere |  | other
Ammonia | 1.7316e-06 | biosphere3 | None | kilogram | air::low population density, long-term | biosphere |  | direct - exhaust
Ammonia | 5.3187e-07 | biosphere3 | None | kilogram | air::non-urban air or from high stacks | biosphere |  | direct - exhaust
Ammonia | 3.3651e-07 | biosphere3 | None | kilogram | air::urban air close to ground | biosphere |  | direct - exhaust
Arsenic | 1.0203e-12 | biosphere3 | None | kilogram | air::low population density, long-term | biosphere |  | other
Arsenic | 3.1337e-13 | biosphere3 | None | kilogram | air::non-urban air or from high stacks | biosphere |  | other
Arsenic | 1.9827e-13 | biosphere3 | None | kilogram | air::urban air close to ground | biosphere |  | other
Battery BoP | 0.000378 | carculator db | GLO | kilogram |  | technosphere | Battery BoP | energy storage
Battery cell, NMC-622 | 0.000702 | carculator db | GLO | kilogram |  | technosphere | Battery cell | energy storage
Benzaldehyde | 1.6832e-09 | biosphere3 | None | kilogram | air::low population density, long-term | biosphere |  | other
Benzaldehyde | 5.1698e-10 | biosphere3 | None | kilogram | air::non-urban air or from high stacks | biosphere |  | other
Benzaldehyde | 5.8733e-10 | biosphere3 | None | kilogram | air::urban air close to ground | biosphere |  | other
Benzene | 1.5657e-08 | biosphere3 | None | kilogram | air::low population density, long-term | biosphere |  | direct - exhaust
Benzene | 4.8091e-09 | biosphere3 | None | kilogram | air::non-urban air or from high stacks | biosphere |  | direct - exhaust
Benzene | 3.4054e-09 | biosphere3 | None | kilogram | air::urban air close to ground | biosphere |  | direct - exhaust
Butane | 2.1529e-10 | biosphere3 | None | kilogram | air::low population density, long-term | biosphere |  | other
Butane | 6.6125e-11 | biosphere3 | None | kilogram | air::non-urban air or from high stacks | biosphere |  | other
Butane | 7.5122e-11 | biosphere3 | None | kilogram | air::urban air close to ground | biosphere |  | other
Cadmium | 8.8453e-11 | biosphere3 | None | kilogram | air::low population density, long-term | biosphere |  | direct - exhaust
Cadmium | 2.7168e-11 | biosphere3 | None | kilogram | air::non-urban air or from high stacks | biosphere |  | direct - exhaust
Cadmium | 1.7189e-11 | biosphere3 | None | kilogram | air::urban air close to ground | biosphere |  | direct - exhaust
Carbon dioxide, fossil | 0.045594 | biosphere3 | None | kilogram | air | biosphere |  | direct - exhaust
Carbon dioxide, non-fossil | 0.0025776 | biosphere3 | None | kilogram | air | biosphere |  | direct - exhaust
Carbon monoxide, fossil | 2.6249e-06 | biosphere3 | None | kilogram | air::low population density, long-term | biosphere |  | direct - exhaust
Carbon monoxide, fossil | 8.0623e-07 | biosphere3 | None | kilogram | air::non-urban air or from high stacks | biosphere |  | direct - exhaust
Carbon monoxide, fossil | 8.4442e-07 | biosphere3 | None | kilogram | air::urban air close to ground | biosphere |  | direct - exhaust
Chromium | 3.0565e-10 | biosphere3 | None | kilogram | air::low population density, long-term | biosphere |  | direct - exhaust
Chromium | 9.3878e-11 | biosphere3 | None | kilogram | air::non-urban air or from high stacks | biosphere |  | direct - exhaust
Chromium | 5.9396e-11 | biosphere3 | None | kilogram | air::urban air close to ground | biosphere |  | direct - exhaust
Chromium VI | 6.1304e-13 | biosphere3 | None | kilogram | air::low population density, long-term | biosphere |  | direct - exhaust
Chromium VI | 1.8829e-13 | biosphere3 | None | kilogram | air::non-urban air or from high stacks | biosphere |  | direct - exhaust
Chromium VI | 1.1913e-13 | biosphere3 | None | kilogram | air::urban air close to ground | biosphere |  | direct - exhaust
Copper | 2.1588e-10 | biosphere3 | None | kilogram | air::low population density, long-term | biosphere |  | energy storage
Copper | 6.6306e-11 | biosphere3 | None | kilogram | air::non-urban air or from high stacks | biosphere |  | energy storage
Copper | 4.1951e-11 | biosphere3 | None | kilogram | air::urban air close to ground | biosphere |  | energy storage
Cyclohexane | 1.2722e-09 | biosphere3 | None | kilogram | air::low population density, long-term | biosphere |  | other
Cyclohexane | 3.9074e-10 | biosphere3 | None | kilogram | air::non-urban air or from high stacks | biosphere |  | other
Cyclohexane | 4.4391e-10 | biosphere3 | None | kilogram | air::urban air close to ground | biosphere |  | other
Dinitrogen monoxide | 2.4323e-06 | biosphere3 | None | kilogram | air::low population density, long-term | biosphere |  | direct - exhaust
Dinitrogen monoxide | 7.4706e-07 | biosphere3 | None | kilogram | air::non-urban air or from high stacks | biosphere |  | direct - exhaust
Dinitrogen monoxide | 4.7266e-07 | biosphere3 | None | kilogram | air::urban air close to ground | biosphere |  | direct - exhaust
Ethane | 6.4587e-10 | biosphere3 | None | kilogram | air::low population density, long-term | biosphere |  | other
Ethane | 1.9838e-10 | biosphere3 | None | kilogram | air::non-urban air or from high stacks | biosphere |  | other
Ethane | 2.2537e-10 | biosphere3 | None | kilogram | air::urban air close to ground | biosphere |  | other
Ethane, 1,1,1,2-tetrafluoro-, HFC-134a | 3e-06 | biosphere3 | None | kilogram | air | biosphere |  | other
Ethene | 2.147e-08 | biosphere3 | None | kilogram | air::low population density, long-term | biosphere |  | other
Ethene | 6.5945e-09 | biosphere3 | None | kilogram | air::non-urban air or from high stacks | biosphere |  | other
Ethene | 7.4918e-09 | biosphere3 | None | kilogram | air::urban air close to ground | biosphere |  | other
Formaldehyde | 2.3486e-08 | biosphere3 | None | kilogram | air::low population density, long-term | biosphere |  | other
Formaldehyde | 7.2137e-09 | biosphere3 | None | kilogram | air::non-urban air or from high stacks | biosphere |  | other
Formaldehyde | 8.1952e-09 | biosphere3 | None | kilogram | air::urban air close to ground | biosphere |  | other
Glider lightweighting | 0.0014813 | carculator db | GLO | kilogram |  | technosphere | glider lightweighting | glider
Heptane | 3.9144e-10 | biosphere3 | None | kilogram | air::low population density, long-term | biosphere |  | other
Heptane | 1.2023e-10 | biosphere3 | None | kilogram | air::non-urban air or from high stacks | biosphere |  | other
Heptane | 1.3659e-10 | biosphere3 | None | kilogram | air::urban air close to ground | biosphere |  | other
Hydrocarbons, chlorinated | 1.9572e-06 | biosphere3 | None | kilogram | air::low population density, long-term | biosphere |  | other
Hydrocarbons, chlorinated | 6.0114e-07 | biosphere3 | None | kilogram | air::non-urban air or from high stacks | biosphere |  | other
Hydrocarbons, chlorinated | 4.1134e-07 | biosphere3 | None | kilogram | air::urban air close to ground | biosphere |  | other
Mercury | 5.386e-11 | biosphere3 | None | kilogram | air::low population density, long-term | biosphere |  | direct - exhaust
Mercury | 1.6543e-11 | biosphere3 | None | kilogram | air::non-urban air or from high stacks | biosphere |  | direct - exhaust
Mercury | 1.0467e-11 | biosphere3 | None | kilogram | air::urban air close to ground | biosphere |  | direct - exhaust
Methane, fossil | 1.7615e-06 | biosphere3 | None | kilogram | air::low population density, long-term | biosphere |  | direct - exhaust
Methane, fossil | 5.4103e-07 | biosphere3 | None | kilogram | air::non-urban air or from high stacks | biosphere |  | direct - exhaust
Methane, fossil | 3.4305e-07 | biosphere3 | None | kilogram | air::urban air close to ground | biosphere |  | direct - exhaust
Methyl ethyl ketone | 2.3486e-09 | biosphere3 | None | kilogram | air::low population density, long-term | biosphere |  | other
Methyl ethyl ketone | 7.2137e-10 | biosphere3 | None | kilogram | air::non-urban air or from high stacks | biosphere |  | other
Methyl ethyl ketone | 8.1952e-10 | biosphere3 | None | kilogram | air::urban air close to ground | biosphere |  | other
NMVOC, non-methane volatile organic compounds, unspecified origin | 1.0764e-07 | biosphere3 | None | kilogram | air::low population density, long-term | biosphere |  | direct - exhaust
NMVOC, non-methane volatile organic compounds, unspecified origin | 3.3063e-08 | biosphere3 | None | kilogram | air::non-urban air or from high stacks | biosphere |  | direct - exhaust
NMVOC, non-methane volatile organic compounds, unspecified origin | 3.7561e-08 | biosphere3 | None | kilogram | air::urban air close to ground | biosphere |  | direct - exhaust
Nickel | 8.9767e-11 | biosphere3 | None | kilogram | air::low population density, long-term | biosphere |  | direct - exhaust
Nickel | 2.7572e-11 | biosphere3 | None | kilogram | air::non-urban air or from high stacks | biosphere |  | direct - exhaust
Nickel | 1.7444e-11 | biosphere3 | None | kilogram | air::urban air close to ground | biosphere |  | direct - exhaust
Nitrogen oxides | 6.5271e-06 | biosphere3 | None | kilogram | air::low population density, long-term | biosphere |  | direct - exhaust
Nitrogen oxides | 2.0048e-06 | biosphere3 | None | kilogram | air::non-urban air or from high stacks | biosphere |  | direct - exhaust
Nitrogen oxides | 1.5182e-06 | biosphere3 | None | kilogram | air::urban air close to ground | biosphere |  | direct - exhaust
PAH, polycyclic aromatic hydrocarbons | 5.7801e-10 | biosphere3 | None | kilogram | air::low population density, long-term | biosphere |  | direct - exhaust
PAH, polycyclic aromatic hydrocarbons | 1.7753e-10 | biosphere3 | None | kilogram | air::non-urban air or from high stacks | biosphere |  | direct - exhaust
PAH, polycyclic aromatic hydrocarbons | 1.1233e-10 | biosphere3 | None | kilogram | air::urban air close to ground | biosphere |  | direct - exhaust
Particulates, < 2.5 um | 1.0941e-07 | biosphere3 | None | kilogram | air::low population density, long-term | biosphere |  | direct - exhaust
Particulates, < 2.5 um | 3.3605e-08 | biosphere3 | None | kilogram | air::non-urban air or from high stacks | biosphere |  | direct - exhaust
Particulates, < 2.5 um | 2.328e-08 | biosphere3 | None | kilogram | air::urban air close to ground | biosphere |  | direct - exhaust
Pentane | 7.8287e-11 | biosphere3 | None | kilogram | air::low population density, long-term | biosphere |  | other
Pentane | 2.4046e-11 | biosphere3 | None | kilogram | air::non-urban air or from high stacks | biosphere |  | other
Pentane | 2.7317e-11 | biosphere3 | None | kilogram | air::urban air close to ground | biosphere |  | other
Propane | 2.1529e-10 | biosphere3 | None | kilogram | air::low population density, long-term | biosphere |  | other
Propane | 6.6125e-11 | biosphere3 | None | kilogram | air::non-urban air or from high stacks | biosphere |  | other
Propane | 7.5122e-11 | biosphere3 | None | kilogram | air::urban air close to ground | biosphere |  | other
Propene | 7.0459e-09 | biosphere3 | None | kilogram | air::low population density, long-term | biosphere |  | other
Propene | 2.1641e-09 | biosphere3 | None | kilogram | air::non-urban air or from high stacks | biosphere |  | other
Propene | 2.4586e-09 | biosphere3 | None | kilogram | air::urban air close to ground | biosphere |  | other
Selenium | 1.0203e-12 | biosphere3 | None | kilogram | air::low population density, long-term | biosphere |  | direct - exhaust
Selenium | 3.1337e-13 | biosphere3 | None | kilogram | air::non-urban air or from high stacks | biosphere |  | direct - exhaust
Selenium | 1.9827e-13 | biosphere3 | None | kilogram | air::urban air close to ground | biosphere |  | direct - exhaust
Styrene | 7.2416e-10 | biosphere3 | None | kilogram | air::low population density, long-term | biosphere |  | other
Styrene | 2.2242e-10 | biosphere3 | None | kilogram | air::non-urban air or from high stacks | biosphere |  | other
Styrene | 2.5269e-10 | biosphere3 | None | kilogram | air::urban air close to ground | biosphere |  | other
Sulfur dioxide | 3.0796e-07 | biosphere3 | None | kilogram | air | biosphere |  | direct - exhaust
Toluene | 1.3504e-09 | biosphere3 | None | kilogram | air::low population density, long-term | biosphere |  | other
Toluene | 4.1479e-10 | biosphere3 | None | kilogram | air::non-urban air or from high stacks | biosphere |  | other
Toluene | 4.7122e-10 | biosphere3 | None | kilogram | air::urban air close to ground | biosphere |  | other
Zinc | 1.7734e-08 | biosphere3 | None | kilogram | air::low population density, long-term | biosphere |  | direct - exhaust
Zinc | 5.447e-09 | biosphere3 | None | kilogram | air::non-urban air or from high stacks | biosphere |  | direct - exhaust
Zinc | 3.4463e-09 | biosphere3 | None | kilogram | air::urban air close to ground | biosphere |  | direct - exhaust
m-Xylene | 1.1939e-09 | biosphere3 | None | kilogram | air::low population density, long-term | biosphere |  | other
m-Xylene | 3.6669e-10 | biosphere3 | None | kilogram | air::non-urban air or from high stacks | biosphere |  | other
m-Xylene | 4.1659e-10 | biosphere3 | None | kilogram | air::urban air close to ground | biosphere |  | other
maintenance, passenger car | 1.1731e-05 | carculator db | RER | unit |  | technosphere | passenger car maintenance | maintenance
market for brake wear emissions, passenger car | -1.0188e-05 | carculator db | GLO | kilogram |  | technosphere | brake wear emissions, passenger car | direct - non-exhaust
market for charger, electric passenger car | 2.85e-05 | carculator db | GLO | kilogram |  | technosphere | charger, electric passenger car | energy storage
market for converter, for electric passenger car | 2.1375e-05 | carculator db | GLO | kilogram |  | technosphere | converter, for electric passenger car | energy storage
market for electric motor, electric passenger car | 0.00037249 | carculator db | GLO | kilogram |  | technosphere | electric motor, electric passenger car | powertrain
market for glider, passenger car | 0.009875 | carculator db | GLO | kilogram |  | technosphere | glider, passenger car | glider
market for internal combustion engine, passenger car | 0.0011178 | carculator db | GLO | kilogram |  | technosphere | internal combustion engine, passenger car | powertrain
market for inverter, for electric passenger car | 4.275e-05 | carculator db | GLO | kilogram |  | technosphere | inverter, for electric passenger car | energy storage
market for power distribution unit, for electric passenger car | 1.9e-05 | carculator db | GLO | kilogram |  | technosphere | power distribution unit, for electric passenger car | energy storage
market for refrigerant R134a | 5.2e-06 | carculator db | GLO | kilogram |  | technosphere | refrigerant R134a | other
market for road | 0.0012469 | carculator db | GLO | meter-year |  | technosphere | road | road
market for road maintenance | 0.00129 | carculator db | RER | meter-year |  | technosphere | road maintenance | road
market for road wear emissions, passenger car | -2.1154e-05 | carculator db | GLO | kilogram |  | technosphere | road wear emissions, passenger car | road
market for tyre wear emissions, passenger car | -2.3473e-05 | carculator db | GLO | kilogram |  | technosphere | tyre wear emissions, passenger car | direct - non-exhaust
market for used Li-ion battery | -0.00108 | carculator db | GLO | kilogram |  | technosphere | used Li-ion battery | other
market for used powertrain from electric passenger car, manual dismantling | -0.00048412 | carculator db | GLO | kilogram |  | technosphere | used powertrain from electric passenger car, manual dismantling | EoL
noise, octave 1, day time, rural | 0.10431 | biosphere3 | None | joule | octave 1::day time::rural | biosphere |  | direct - exhaust
noise, octave 1, day time, suburban | 0.055196 | biosphere3 | None | joule | octave 1::day time::suburban | biosphere |  | direct - exhaust
noise, octave 1, day time, urban | 0.046719 | biosphere3 | None | joule | octave 1::day time::urban | biosphere |  | direct - exhaust
noise, octave 2, day time, rural | 0.0069542 | biosphere3 | None | joule | octave 2::day time::rural | biosphere |  | direct - exhaust
noise, octave 2, day time, suburban | 0.0039456 | biosphere3 | None | joule | octave 2::day time::suburban | biosphere |  | direct - exhaust
noise, octave 2, day time, urban | 0.0050175 | biosphere3 | None | joule | octave 2::day time::urban | biosphere |  | direct - exhaust
noise, octave 3, day time, rural | 0.0076904 | biosphere3 | None | joule | octave 3::day time::rural | biosphere |  | direct - exhaust
noise, octave 3, day time, suburban | 0.0021321 | biosphere3 | None | joule | octave 3::day time::suburban | biosphere |  | direct - exhaust
noise, octave 3, day time, urban | 0.0056135 | biosphere3 | None | joule | octave 3::day time::urban | biosphere |  | direct - exhaust
noise, octave 4, day time, rural | 0.02408 | biosphere3 | None | joule | octave 4::day time::rural | biosphere |  | direct - exhaust
noise, octave 4, day time, suburban | 0.0087913 | biosphere3 | None | joule | octave 4::day time::suburban | biosphere |  | direct - exhaust
noise, octave 4, day time, urban | 0.0028579 | biosphere3 | None | joule | octave 4::day time::urban | biosphere |  | direct - exhaust
noise, octave 5, day time, rural | 0.072547 | biosphere3 | None | joule | octave 5::day time::rural | biosphere |  | direct - exhaust
noise, octave 5, day time, suburban | 0.070088 | biosphere3 | None | joule | octave 5::day time::suburban | biosphere |  | direct - exhaust
noise, octave 5, day time, urban | 0.04745 | biosphere3 | None | joule | octave 5::day time::urban | biosphere |  | direct - exhaust
noise, octave 6, day time, rural | 0.12361 | biosphere3 | None | joule | octave 6::day time::rural | biosphere |  | direct - exhaust
noise, octave 6, day time, suburban | 0.1299 | biosphere3 | None | joule | octave 6::day time::suburban | biosphere |  | direct - exhaust
noise, octave 6, day time, urban | 0.043844 | biosphere3 | None | joule | octave 6::day time::urban | biosphere |  | direct - exhaust
noise, octave 7, day time, rural | 0.018911 | biosphere3 | None | joule | octave 7::day time::rural | biosphere |  | direct - exhaust
noise, octave 7, day time, suburban | 0.0022673 | biosphere3 | None | joule | octave 7::day time::suburban | biosphere |  | direct - exhaust
noise, octave 7, day time, urban | 0.0025804 | biosphere3 | None | joule | octave 7::day time::urban | biosphere |  | direct - exhaust
noise, octave 8, day time, rural | 0.0068041 | biosphere3 | None | joule | octave 8::day time::rural | biosphere |  | direct - exhaust
noise, octave 8, day time, suburban | 0.0070705 | biosphere3 | None | joule | octave 8::day time::suburban | biosphere |  | direct - exhaust
noise, octave 8, day time, urban | 0.0050919 | biosphere3 | None | joule | octave 8::day time::urban | biosphere |  | direct - exhaust
o-Xylene | 5.2844e-10 | biosphere3 | None | kilogram | air::low population density, long-term | biosphere |  | other
o-Xylene | 1.6231e-10 | biosphere3 | None | kilogram | air::non-urban air or from high stacks | biosphere |  | other
o-Xylene | 1.8439e-10 | biosphere3 | None | kilogram | air::urban air close to ground | biosphere |  | other
polyethylene production, high density, granulate | 0.00019706 | carculator db | RER | kilogram |  | technosphere | polyethylene, high density, granulate | energy storage
treatment of used glider, passenger car, shredding | -0.0085908 | carculator db | GLO | kilogram |  | technosphere | used glider, passenger car | other
treatment of used internal combustion engine, passenger car, shredding | -0.0011178 | carculator db | GLO | kilogram |  | technosphere | used internal combustion engine, passenger car | other
fuel supply for diesel vehicles, 2050 | 0.015398 | carculator db | RER | kilogram |  | technosphere | fuel | energy chain
electricity supply for electric vehicles, 2050 | 0.39842 | carculator db | RER | kilowatt hour |  | technosphere | electricity, low voltage, for battery electric vehicles | energy chain
electricity market for energy storage production, 2050 | 0.0038905 | carculator db | CN | kilowatt hour |  | technosphere | electricity, low voltage, for energy storage production | energy storage
transport, passenger car, plugin diesel hybrid, Large SUV, 2050, EURO-6d | 1 | carculator db | RER | kilometer |  | production | transport, passenger car, EURO-6d | other
market for transport, freight train | 0.0022411 | ecoinvent | Europe without Switzerland | ton kilometer |  | technosphere | transport, freight train | other
market for transport, freight, lorry >32 metric ton, EURO4 | 0.0011195 | ecoinvent | RER | ton kilometer |  | technosphere | transport, freight, lorry >32 metric ton, EURO4 | other
Activity | transport, passenger car, plugin gasoline hybrid, Large SUV, 2020, EURO-6d-TEMP
location | RER
production amount | 1
reference product | transport, passenger car, EURO-6d-TEMP
type | process
unit | kilometer
worksheet name | None
source | Sacchi, R., Bauer, C., Cox, B. and Mutel, C. (in review) carculator: an open-source tool for prospective environmental and economic life cycle assessment of vehicles. When, Where and How can battery-electric vehicles help reduce greenhouse gas emissions? Submitted to Renewable and Sustainable Energy Reviews.
description | Cradle-to-grave life cycle inventory of the transport activity using a passenger car over 1 km. carculator is a open-source parametrized truck model that produces life cycle inventories for any desired set of parameters value (lifetime, occupancy rate, power, battery size, fuel blend, etc.): to produce your own inventories, go to https://github.com/romainsacchi/carculator or contact carculator@psi.ch.
special remark
comment | Combustion engine power: 53 [kW]. Electric motor power: 120 [kW]. Power share from combustion engine: 32 [%]. Km over lifetime: 200000 [km]. Yearly mileage: 12000 [km/year]. Autonomy on a full tank/battery: 747 [km]. Tank-to-wheel efficiency: 52 [%]. Tank-to-wheel energy consumption: 1749 [kj/km]. Battery capacity: 14 [kWh]. Fuel tank capacity: 650 [kWh]. Mass of battery: 180 [kg]. Curb mass (excl. driver and cargo): 2324 [kg]. Driving mass (incl. driver and cargo): 2464 [kg].
Exchanges
name | amount | database | location | unit | categories | type | reference product | tag
1-Pentene | 1.2691e-09 | biosphere3 | None | kilogram | air::low population density, long-term | biosphere |  | other
1-Pentene | 4.3494e-10 | biosphere3 | None | kilogram | air::non-urban air or from high stacks | biosphere |  | other
1-Pentene | 1.3727e-09 | biosphere3 | None | kilogram | air::urban air close to ground | biosphere |  | other
Acetaldehyde | 1.0153e-08 | biosphere3 | None | kilogram | air::low population density, long-term | biosphere |  | other
Acetaldehyde | 3.4795e-09 | biosphere3 | None | kilogram | air::non-urban air or from high stacks | biosphere |  | other
Acetaldehyde | 1.0981e-08 | biosphere3 | None | kilogram | air::urban air close to ground | biosphere |  | other
Acetone | 7.6145e-09 | biosphere3 | None | kilogram | air::low population density, long-term | biosphere |  | other
Acetone | 2.6096e-09 | biosphere3 | None | kilogram | air::non-urban air or from high stacks | biosphere |  | other
Acetone | 8.236e-09 | biosphere3 | None | kilogram | air::urban air close to ground | biosphere |  | other
Acrolein | 2.5382e-09 | biosphere3 | None | kilogram | air::low population density, long-term | biosphere |  | other
Acrolein | 8.6988e-10 | biosphere3 | None | kilogram | air::non-urban air or from high stacks | biosphere |  | other
Acrolein | 2.7453e-09 | biosphere3 | None | kilogram | air::urban air close to ground | biosphere |  | other
Ammonia | 5.8743e-06 | biosphere3 | None | kilogram | air::low population density, long-term | biosphere |  | direct - exhaust
Ammonia | 1.8829e-06 | biosphere3 | None | kilogram | air::non-urban air or from high stacks | biosphere |  | direct - exhaust
Ammonia | 1.1967e-06 | biosphere3 | None | kilogram | air::urban air close to ground | biosphere |  | direct - exhaust
Arsenic | 5.0732e-12 | biosphere3 | None | kilogram | air::low population density, long-term | biosphere |  | other
Arsenic | 1.6261e-12 | biosphere3 | None | kilogram | air::non-urban air or from high stacks | biosphere |  | other
Arsenic | 1.0335e-12 | biosphere3 | None | kilogram | air::urban air close to ground | biosphere |  | other
Battery BoP | 0.00036 | carculator db | GLO | kilogram |  | technosphere | Battery BoP | energy storage
Battery cell, NMC-622 | 0.00054 | carculator db | GLO | kilogram |  | technosphere | Battery cell | energy storage
Benzaldehyde | 2.5382e-09 | biosphere3 | None | kilogram | air::low population density, long-term | biosphere |  | other
Benzaldehyde | 8.6988e-10 | biosphere3 | None | kilogram | air::non-urban air or from high stacks | biosphere |  | other
Benzaldehyde | 2.7453e-09 | biosphere3 | None | kilogram | air::urban air close to ground | biosphere |  | other
Benzene | 1.9235e-08 | biosphere3 | None | kilogram | air::low population density, long-term | biosphere |  | direct - exhaust
Benzene | 6.3906e-09 | biosphere3 | None | kilogram | air::non-urban air or from high stacks | biosphere |  | direct - exhaust
Benzene | 7.8404e-08 | biosphere3 | None | kilogram | air::urban air close to ground | biosphere |  | direct - exhaust
Butane | 6.5992e-08 | biosphere3 | None | kilogram | air::low population density, long-term | biosphere |  | other
Butane | 2.2617e-08 | biosphere3 | None | kilogram | air::non-urban air or from high stacks | biosphere |  | other
Butane | 7.1378e-08 | biosphere3 | None | kilogram | air::urban air close to ground | biosphere |  | other
Cadmium | 1.8252e-10 | biosphere3 | None | kilogram | air::low population density, long-term | biosphere |  | direct - exhaust
Cadmium | 5.8504e-11 | biosphere3 | None | kilogram | air::non-urban air or from high stacks | biosphere |  | direct - exhaust
Cadmium | 3.7182e-11 | biosphere3 | None | kilogram | air::urban air close to ground | biosphere |  | direct - exhaust
Carbon dioxide, fossil | 0.078697 | biosphere3 | None | kilogram | air | biosphere |  | direct - exhaust
Carbon dioxide, non-fossil | 0.0020468 | biosphere3 | None | kilogram | air | biosphere |  | direct - exhaust
Carbon monoxide, fossil | 0.00013096 | biosphere3 | None | kilogram | air::low population density, long-term | biosphere |  | direct - exhaust
Carbon monoxide, fossil | 4.1976e-05 | biosphere3 | None | kilogram | air::non-urban air or from high stacks | biosphere |  | direct - exhaust
Carbon monoxide, fossil | 3.344e-05 | biosphere3 | None | kilogram | air::urban air close to ground | biosphere |  | direct - exhaust
Chromium | 2.7019e-10 | biosphere3 | None | kilogram | air::low population density, long-term | biosphere |  | direct - exhaust
Chromium | 8.6603e-11 | biosphere3 | None | kilogram | air::non-urban air or from high stacks | biosphere |  | direct - exhaust
Chromium | 5.5042e-11 | biosphere3 | None | kilogram | air::urban air close to ground | biosphere |  | direct - exhaust
Chromium VI | 5.411e-13 | biosphere3 | None | kilogram | air::low population density, long-term | biosphere |  | direct - exhaust
Chromium VI | 1.7344e-13 | biosphere3 | None | kilogram | air::non-urban air or from high stacks | biosphere |  | direct - exhaust
Chromium VI | 1.1023e-13 | biosphere3 | None | kilogram | air::urban air close to ground | biosphere |  | direct - exhaust
Copper | 7.0996e-10 | biosphere3 | None | kilogram | air::low population density, long-term | biosphere |  | energy storage
Copper | 2.2756e-10 | biosphere3 | None | kilogram | air::non-urban air or from high stacks | biosphere |  | energy storage
Copper | 1.4463e-10 | biosphere3 | None | kilogram | air::urban air close to ground | biosphere |  | energy storage
Cyclohexane | 1.396e-08 | biosphere3 | None | kilogram | air::low population density, long-term | biosphere |  | other
Cyclohexane | 4.7843e-09 | biosphere3 | None | kilogram | air::non-urban air or from high stacks | biosphere |  | other
Cyclohexane | 1.5099e-08 | biosphere3 | None | kilogram | air::urban air close to ground | biosphere |  | other
Dinitrogen monoxide | 9.1663e-08 | biosphere3 | None | kilogram | air::low population density, long-term | biosphere |  | direct - exhaust
Dinitrogen monoxide | 2.9381e-08 | biosphere3 | None | kilogram | air::non-urban air or from high stacks | biosphere |  | direct - exhaust
Dinitrogen monoxide | 1.8673e-08 | biosphere3 | None | kilogram | air::urban air close to ground | biosphere |  | direct - exhaust
Ethane | 4.0611e-08 | biosphere3 | None | kilogram | air::low population density, long-term | biosphere |  | other
Ethane | 1.3918e-08 | biosphere3 | None | kilogram | air::non-urban air or from high stacks | biosphere |  | other
Ethane | 4.3925e-08 | biosphere3 | None | kilogram | air::urban air close to ground | biosphere |  | other
Ethane, 1,1,1,2-tetrafluoro-, HFC-134a | 3.6522e-06 | biosphere3 | None | kilogram | air | biosphere |  | other
Ethene | 9.2643e-08 | biosphere3 | None | kilogram | air::low population density, long-term | biosphere |  | other
Ethene | 3.1751e-08 | biosphere3 | None | kilogram | air::non-urban air or from high stacks | biosphere |  | other
Ethene | 1.0021e-07 | biosphere3 | None | kilogram | air::urban air close to ground | biosphere |  | other
Formaldehyde | 2.1574e-08 | biosphere3 | None | kilogram | air::low population density, long-term | biosphere |  | other
Formaldehyde | 7.394e-09 | biosphere3 | None | kilogram | air::non-urban air or from high stacks | biosphere |  | other
Formaldehyde | 2.3335e-08 | biosphere3 | None | kilogram | air::urban air close to ground | biosphere |  | other
Glider lightweighting | 0.0010479 | carculator db | GLO | kilogram |  | technosphere | glider lightweighting | glider
Heptane | 8.8836e-09 | biosphere3 | None | kilogram | air::low population density, long-term | biosphere |  | other
Heptane | 3.0446e-09 | biosphere3 | None | kilogram | air::non-urban air or from high stacks | biosphere |  | other
Heptane | 9.6088e-09 | biosphere3 | None | kilogram | air::urban air close to ground | biosphere |  | other
Hexane | 2.0305e-08 | biosphere3 | None | kilogram | air::low population density, long-term | biosphere |  | other
Hexane | 6.9591e-09 | biosphere3 | None | kilogram | air::non-urban air or from high stacks | biosphere |  | other
Hexane | 2.1963e-08 | biosphere3 | None | kilogram | air::urban air close to ground | biosphere |  | other
Hydrocarbons, chlorinated | 1.9677e-06 | biosphere3 | None | kilogram | air::low population density, long-term | biosphere |  | other
Hydrocarbons, chlorinated | 6.5887e-07 | biosphere3 | None | kilogram | air::non-urban air or from high stacks | biosphere |  | other
Hydrocarbons, chlorinated | 1.5742e-06 | biosphere3 | None | kilogram | air::urban air close to ground | biosphere |  | other
Lead | 1.7102e-08 | biosphere3 | None | kilogram | air::low population density, long-term | biosphere |  | direct - exhaust
Lead | 5.4816e-09 | biosphere3 | None | kilogram | air::non-urban air or from high stacks | biosphere |  | direct - exhaust
Lead | 3.5093e-09 | biosphere3 | None | kilogram | air::urban air close to ground | biosphere |  | direct - exhaust
Mercury | 1.4731e-10 | biosphere3 | None | kilogram | air::low population density, long-term | biosphere |  | direct - exhaust
Mercury | 4.7217e-11 | biosphere3 | None | kilogram | air::non-urban air or from high stacks | biosphere |  | direct - exhaust
Mercury | 3.0009e-11 | biosphere3 | None | kilogram | air::urban air close to ground | biosphere |  | direct - exhaust
Methane, fossil | 6.9861e-07 | biosphere3 | None | kilogram | air::low population density, long-term | biosphere |  | direct - exhaust
Methane, fossil | 2.2393e-07 | biosphere3 | None | kilogram | air::non-urban air or from high stacks | biosphere |  | direct - exhaust
Methane, fossil | 2.0157e-07 | biosphere3 | None | kilogram | air::urban air close to ground | biosphere |  | direct - exhaust
Methyl ethyl ketone | 1.2691e-09 | biosphere3 | None | kilogram | air::low population density, long-term | biosphere |  | other
Methyl ethyl ketone | 4.3494e-10 | biosphere3 | None | kilogram | air::non-urban air or from high stacks | biosphere |  | other
Methyl ethyl ketone | 1.3727e-09 | biosphere3 | None | kilogram | air::urban air close to ground | biosphere |  | other
NMVOC, non-methane volatile organic compounds, unspecified origin | 6.447e-07 | biosphere3 | None | kilogram | air::low population density, long-term | biosphere |  | direct - exhaust
NMVOC, non-methane volatile organic compounds, unspecified origin | 2.2095e-07 | biosphere3 | None | kilogram | air::non-urban air or from high stacks | biosphere |  | direct - exhaust
NMVOC, non-methane volatile organic compounds, unspecified origin | 6.9731e-07 | biosphere3 | None | kilogram | air::urban air close to ground | biosphere |  | direct - exhaust
Nickel | 2.1989e-10 | biosphere3 | None | kilogram | air::low population density, long-term | biosphere |  | direct - exhaust
Nickel | 7.0481e-11 | biosphere3 | None | kilogram | air::non-urban air or from high stacks | biosphere |  | direct - exhaust
Nickel | 4.4795e-11 | biosphere3 | None | kilogram | air::urban air close to ground | biosphere |  | direct - exhaust
Nitrogen oxides | 7.2298e-06 | biosphere3 | None | kilogram | air::low population density, long-term | biosphere |  | direct - exhaust
Nitrogen oxides | 2.3174e-06 | biosphere3 | None | kilogram | air::non-urban air or from high stacks | biosphere |  | direct - exhaust
Nitrogen oxides | 1.7077e-06 | biosphere3 | None | kilogram | air::urban air close to ground | biosphere |  | direct - exhaust
PAH, polycyclic aromatic hydrocarbons | 5.8852e-10 | biosphere3 | None | kilogram | air::low population density, long-term | biosphere |  | direct - exhaust
PAH, polycyclic aromatic hydrocarbons | 1.8864e-10 | biosphere3 | None | kilogram | air::non-urban air or from high stacks | biosphere |  | direct - exhaust
PAH, polycyclic aromatic hydrocarbons | 1.1989e-10 | biosphere3 | None | kilogram | air::urban air close to ground | biosphere |  | direct - exhaust
Particulates, < 2.5 um | 3.3079e-07 | biosphere3 | None | kilogram | air::low population density, long-term | biosphere |  | direct - exhaust
Particulates, < 2.5 um | 1.0603e-07 | biosphere3 | None | kilogram | air::non-urban air or from high stacks | biosphere |  | direct - exhaust
Particulates, < 2.5 um | 6.7388e-08 | biosphere3 | None | kilogram | air::urban air close to ground | biosphere |  | direct - exhaust
Pentane | 2.792e-08 | biosphere3 | None | kilogram | air::low population density, long-term | biosphere |  | other
Pentane | 9.5687e-09 | biosphere3 | None | kilogram | air::non-urban air or from high stacks | biosphere |  | other
Pentane | 3.0199e-08 | biosphere3 | None | kilogram | air::urban air close to ground | biosphere |  | other
Propane | 8.8836e-09 | biosphere3 | None | kilogram | air::low population density, long-term | biosphere |  | other
Propane | 3.0446e-09 | biosphere3 | None | kilogram | air::non-urban air or from high stacks | biosphere |  | other
Propane | 9.6088e-09 | biosphere3 | None | kilogram | air::urban air close to ground | biosphere |  | other
Propene | 4.8225e-08 | biosphere3 | None | kilogram | air::low population density, long-term | biosphere |  | other
Propene | 1.6528e-08 | biosphere3 | None | kilogram | air::non-urban air or from high stacks | biosphere |  | other
Propene | 5.2161e-08 | biosphere3 | None | kilogram | air::urban air close to ground | biosphere |  | other
Selenium | 3.3845e-12 | biosphere3 | None | kilogram | air::low population density, long-term | biosphere |  | direct - exhaust
Selenium | 1.0848e-12 | biosphere3 | None | kilogram | air::non-urban air or from high stacks | biosphere |  | direct - exhaust
Selenium | 6.8949e-13 | biosphere3 | None | kilogram | air::urban air close to ground | biosphere |  | direct - exhaust
Styrene | 1.2691e-08 | biosphere3 | None | kilogram | air::low population density, long-term | biosphere |  | other
Styrene | 4.3494e-09 | biosphere3 | None | kilogram | air::non-urban air or from high stacks | biosphere |  | other
Styrene | 1.3727e-08 | biosphere3 | None | kilogram | air::urban air close to ground | biosphere |  | other
Sulfur dioxide | 5.2214e-07 | biosphere3 | None | kilogram | air | biosphere |  | direct - exhaust
Toluene | 1.396e-07 | biosphere3 | None | kilogram | air::low population density, long-term | biosphere |  | other
Toluene | 4.7844e-08 | biosphere3 | None | kilogram | air::non-urban air or from high stacks | biosphere |  | other
Toluene | 1.5099e-07 | biosphere3 | None | kilogram | air::urban air close to ground | biosphere |  | other
Zinc | 3.6504e-08 | biosphere3 | None | kilogram | air::low population density, long-term | biosphere |  | direct - exhaust
Zinc | 1.1701e-08 | biosphere3 | None | kilogram | air::non-urban air or from high stacks | biosphere |  | direct - exhaust
Zinc | 7.4366e-09 | biosphere3 | None | kilogram | air::urban air close to ground | biosphere |  | direct - exhaust
m-Xylene | 6.853e-08 | biosphere3 | None | kilogram | air::low population density, long-term | biosphere |  | other
m-Xylene | 2.3487e-08 | biosphere3 | None | kilogram | air::non-urban air or from high stacks | biosphere |  | other
m-Xylene | 7.4123e-08 | biosphere3 | None | kilogram | air::urban air close to ground | biosphere |  | other
maintenance, passenger car | 1.2496e-05 | carculator db | RER | unit |  | technosphere | passenger car maintenance | maintenance
market for brake wear emissions, passenger car | -1.0989e-05 | carculator db | GLO | kilogram |  | technosphere | brake wear emissions, passenger car | direct - non-exhaust
market for charger, electric passenger car | 2.9804e-05 | carculator db | GLO | kilogram |  | technosphere | charger, electric passenger car | energy storage
market for converter, for electric passenger car | 2.2353e-05 | carculator db | GLO | kilogram |  | technosphere | converter, for electric passenger car | energy storage
market for electric motor, electric passenger car | 0.00036681 | carculator db | GLO | kilogram |  | technosphere | electric motor, electric passenger car | powertrain
market for glider, passenger car | 0.0098379 | carculator db | GLO | kilogram |  | technosphere | glider, passenger car | glider
market for internal combustion engine, passenger car | 0.0015711 | carculator db | GLO | kilogram |  | technosphere | internal combustion engine, passenger car | powertrain
market for inverter, for electric passenger car | 4.4707e-05 | carculator db | GLO | kilogram |  | technosphere | inverter, for electric passenger car | energy storage
market for power distribution unit, for electric passenger car | 1.987e-05 | carculator db | GLO | kilogram |  | technosphere | power distribution unit, for electric passenger car | energy storage
market for refrigerant R134a | 6.3304e-06 | carculator db | GLO | kilogram |  | technosphere | refrigerant R134a | other
market for road | 0.0013233 | carculator db | GLO | meter-year |  | technosphere | road | road
market for road maintenance | 0.00129 | carculator db | RER | meter-year |  | technosphere | road maintenance | road
market for road wear emissions, passenger car | -2.2122e-05 | carculator db | GLO | kilogram |  | technosphere | road wear emissions, passenger car | road
market for tyre wear emissions, passenger car | -2.4306e-05 | carculator db | GLO | kilogram |  | technosphere | tyre wear emissions, passenger car | direct - non-exhaust
market for used Li-ion battery | -0.0009 | carculator db | GLO | kilogram |  | technosphere | used Li-ion battery | other
market for used powertrain from electric passenger car, manual dismantling | -0.00048355 | carculator db | GLO | kilogram |  | technosphere | used powertrain from electric passenger car, manual dismantling | EoL
noise, octave 1, day time, rural | 0.10492 | biosphere3 | None | joule | octave 1::day time::rural | biosphere |  | direct - exhaust
noise, octave 1, day time, suburban | 0.055705 | biosphere3 | None | joule | octave 1::day time::suburban | biosphere |  | direct - exhaust
noise, octave 1, day time, urban | 0.048616 | biosphere3 | None | joule | octave 1::day time::urban | biosphere |  | direct - exhaust
noise, octave 2, day time, rural | 0.0071687 | biosphere3 | None | joule | octave 2::day time::rural | biosphere |  | direct - exhaust
noise, octave 2, day time, suburban | 0.0041094 | biosphere3 | None | joule | octave 2::day time::suburban | biosphere |  | direct - exhaust
noise, octave 2, day time, urban | 0.005355 | biosphere3 | None | joule | octave 2::day time::urban | biosphere |  | direct - exhaust
noise, octave 3, day time, rural | 0.008088 | biosphere3 | None | joule | octave 3::day time::rural | biosphere |  | direct - exhaust
noise, octave 3, day time, suburban | 0.0022499 | biosphere3 | None | joule | octave 3::day time::suburban | biosphere |  | direct - exhaust
noise, octave 3, day time, urban | 0.005738 | biosphere3 | None | joule | octave 3::day time::urban | biosphere |  | direct - exhaust
noise, octave 4, day time, rural | 0.024745 | biosphere3 | None | joule | octave 4::day time::rural | biosphere |  | direct - exhaust
noise, octave 4, day time, suburban | 0.0090676 | biosphere3 | None | joule | octave 4::day time::suburban | biosphere |  | direct - exhaust
noise, octave 4, day time, urban | 0.0030363 | biosphere3 | None | joule | octave 4::day time::urban | biosphere |  | direct - exhaust
noise, octave 5, day time, rural | 0.072917 | biosphere3 | None | joule | octave 5::day time::rural | biosphere |  | direct - exhaust
noise, octave 5, day time, suburban | 0.070142 | biosphere3 | None | joule | octave 5::day time::suburban | biosphere |  | direct - exhaust
noise, octave 5, day time, urban | 0.047692 | biosphere3 | None | joule | octave 5::day time::urban | biosphere |  | direct - exhaust
noise, octave 6, day time, rural | 0.12501 | biosphere3 | None | joule | octave 6::day time::rural | biosphere |  | direct - exhaust
noise, octave 6, day time, suburban | 0.13103 | biosphere3 | None | joule | octave 6::day time::suburban | biosphere |  | direct - exhaust
noise, octave 6, day time, urban | 0.044402 | biosphere3 | None | joule | octave 6::day time::urban | biosphere |  | direct - exhaust
noise, octave 7, day time, rural | 0.019546 | biosphere3 | None | joule | octave 7::day time::rural | biosphere |  | direct - exhaust
noise, octave 7, day time, suburban | 0.0023284 | biosphere3 | None | joule | octave 7::day time::suburban | biosphere |  | direct - exhaust
noise, octave 7, day time, urban | 0.0027652 | biosphere3 | None | joule | octave 7::day time::urban | biosphere |  | direct - exhaust
noise, octave 8, day time, rural | 0.006825 | biosphere3 | None | joule | octave 8::day time::rural | biosphere |  | direct - exhaust
noise, octave 8, day time, suburban | 0.007095 | biosphere3 | None | joule | octave 8::day time::suburban | biosphere |  | direct - exhaust
noise, octave 8, day time, urban | 0.0051596 | biosphere3 | None | joule | octave 8::day time::urban | biosphere |  | direct - exhaust
o-Xylene | 2.9189e-08 | biosphere3 | None | kilogram | air::low population density, long-term | biosphere |  | other
o-Xylene | 1.0004e-08 | biosphere3 | None | kilogram | air::non-urban air or from high stacks | biosphere |  | other
o-Xylene | 3.1571e-08 | biosphere3 | None | kilogram | air::urban air close to ground | biosphere |  | other
polyethylene production, high density, granulate | 0.00024402 | carculator db | RER | kilogram |  | technosphere | polyethylene, high density, granulate | energy storage
treatment of used glider, passenger car, shredding | -0.009034 | carculator db | GLO | kilogram |  | technosphere | used glider, passenger car | other
treatment of used internal combustion engine, passenger car, shredding | -0.0015711 | carculator db | GLO | kilogram |  | technosphere | used internal combustion engine, passenger car | other
fuel supply for gasoline vehicles, 2020 | 0.026107 | carculator db | RER | kilogram |  | technosphere | fuel | energy chain
electricity supply for electric vehicles, 2020 | 0.57051 | carculator db | RER | kilowatt hour |  | technosphere | electricity, low voltage, for battery electric vehicles | energy chain
electricity market for energy storage production, 2020 | 0.0029927 | carculator db | CN | kilowatt hour |  | technosphere | electricity, low voltage, for energy storage production | energy storage
transport, passenger car, plugin gasoline hybrid, Large SUV, 2020, EURO-6d-TEMP | 1 | carculator db | RER | kilometer |  | production | transport, passenger car, EURO-6d-TEMP | other
market for transport, freight train | 0.0023344 | ecoinvent | Europe without Switzerland | ton kilometer |  | technosphere | transport, freight train | other
market for transport, freight, lorry >32 metric ton, EURO4 | 0.0011659 | ecoinvent | RER | ton kilometer |  | technosphere | transport, freight, lorry >32 metric ton, EURO4 | other
Activity | transport, passenger car, plugin gasoline hybrid, Large SUV, 2030, EURO-6d
location | RER
production amount | 1
reference product | transport, passenger car, EURO-6d
type | process
unit | kilometer
worksheet name | None
source | Sacchi, R., Bauer, C., Cox, B. and Mutel, C. (in review) carculator: an open-source tool for prospective environmental and economic life cycle assessment of vehicles. When, Where and How can battery-electric vehicles help reduce greenhouse gas emissions? Submitted to Renewable and Sustainable Energy Reviews.
description | Cradle-to-grave life cycle inventory of the transport activity using a passenger car over 1 km. carculator is a open-source parametrized truck model that produces life cycle inventories for any desired set of parameters value (lifetime, occupancy rate, power, battery size, fuel blend, etc.): to produce your own inventories, go to https://github.com/romainsacchi/carculator or contact carculator@psi.ch.
special remark
comment | Combustion engine power: 39 [kW]. Electric motor power: 130 [kW]. Power share from combustion engine: 25 [%]. Km over lifetime: 200000 [km]. Yearly mileage: 12000 [km/year]. Autonomy on a full tank/battery: 792 [km]. Tank-to-wheel efficiency: 57 [%]. Tank-to-wheel energy consumption: 1432 [kj/km]. Battery capacity: 27 [kWh]. Fuel tank capacity: 585 [kWh]. Mass of battery: 198 [kg]. Curb mass (excl. driver and cargo): 2263 [kg]. Driving mass (incl. driver and cargo): 2403 [kg].
Exchanges
name | amount | database | location | unit | categories | type | reference product | tag
1-Pentene | 9.216e-10 | biosphere3 | None | kilogram | air::low population density, long-term | biosphere |  | other
1-Pentene | 3.1418e-10 | biosphere3 | None | kilogram | air::non-urban air or from high stacks | biosphere |  | other
1-Pentene | 1.0434e-09 | biosphere3 | None | kilogram | air::urban air close to ground | biosphere |  | other
Acetaldehyde | 7.3728e-09 | biosphere3 | None | kilogram | air::low population density, long-term | biosphere |  | other
Acetaldehyde | 2.5135e-09 | biosphere3 | None | kilogram | air::non-urban air or from high stacks | biosphere |  | other
Acetaldehyde | 8.347e-09 | biosphere3 | None | kilogram | air::urban air close to ground | biosphere |  | other
Acetone | 5.5296e-09 | biosphere3 | None | kilogram | air::low population density, long-term | biosphere |  | other
Acetone | 1.8851e-09 | biosphere3 | None | kilogram | air::non-urban air or from high stacks | biosphere |  | other
Acetone | 6.2603e-09 | biosphere3 | None | kilogram | air::urban air close to ground | biosphere |  | other
Acrolein | 1.8432e-09 | biosphere3 | None | kilogram | air::low population density, long-term | biosphere |  | other
Acrolein | 6.2836e-10 | biosphere3 | None | kilogram | air::non-urban air or from high stacks | biosphere |  | other
Acrolein | 2.0868e-09 | biosphere3 | None | kilogram | air::urban air close to ground | biosphere |  | other
Ammonia | 4.183e-06 | biosphere3 | None | kilogram | air::low population density, long-term | biosphere |  | direct - exhaust
Ammonia | 1.329e-06 | biosphere3 | None | kilogram | air::non-urban air or from high stacks | biosphere |  | direct - exhaust
Ammonia | 8.4385e-07 | biosphere3 | None | kilogram | air::urban air close to ground | biosphere |  | direct - exhaust
Arsenic | 3.6126e-12 | biosphere3 | None | kilogram | air::low population density, long-term | biosphere |  | other
Arsenic | 1.1478e-12 | biosphere3 | None | kilogram | air::non-urban air or from high stacks | biosphere |  | other
Arsenic | 7.2878e-13 | biosphere3 | None | kilogram | air::urban air close to ground | biosphere |  | other
Battery BoP | 0.00037125 | carculator db | GLO | kilogram |  | technosphere | Battery BoP | energy storage
Battery cell, NMC-622 | 0.00061875 | carculator db | GLO | kilogram |  | technosphere | Battery cell | energy storage
Benzaldehyde | 1.8432e-09 | biosphere3 | None | kilogram | air::low population density, long-term | biosphere |  | other
Benzaldehyde | 6.2836e-10 | biosphere3 | None | kilogram | air::non-urban air or from high stacks | biosphere |  | other
Benzaldehyde | 2.0868e-09 | biosphere3 | None | kilogram | air::urban air close to ground | biosphere |  | other
Benzene | 1.3912e-08 | biosphere3 | None | kilogram | air::low population density, long-term | biosphere |  | direct - exhaust
Benzene | 4.591e-09 | biosphere3 | None | kilogram | air::non-urban air or from high stacks | biosphere |  | direct - exhaust
Benzene | 6.0225e-08 | biosphere3 | None | kilogram | air::urban air close to ground | biosphere |  | direct - exhaust
Butane | 4.7923e-08 | biosphere3 | None | kilogram | air::low population density, long-term | biosphere |  | other
Butane | 1.6337e-08 | biosphere3 | None | kilogram | air::non-urban air or from high stacks | biosphere |  | other
Butane | 5.4256e-08 | biosphere3 | None | kilogram | air::urban air close to ground | biosphere |  | other
Cadmium | 1.2997e-10 | biosphere3 | None | kilogram | air::low population density, long-term | biosphere |  | direct - exhaust
Cadmium | 4.1294e-11 | biosphere3 | None | kilogram | air::non-urban air or from high stacks | biosphere |  | direct - exhaust
Cadmium | 2.622e-11 | biosphere3 | None | kilogram | air::urban air close to ground | biosphere |  | direct - exhaust
Carbon dioxide, fossil | 0.055863 | biosphere3 | None | kilogram | air | biosphere |  | direct - exhaust
Carbon dioxide, non-fossil | 0.0014529 | biosphere3 | None | kilogram | air | biosphere |  | direct - exhaust
Carbon monoxide, fossil | 9.1506e-05 | biosphere3 | None | kilogram | air::low population density, long-term | biosphere |  | direct - exhaust
Carbon monoxide, fossil | 2.9073e-05 | biosphere3 | None | kilogram | air::non-urban air or from high stacks | biosphere |  | direct - exhaust
Carbon monoxide, fossil | 2.3674e-05 | biosphere3 | None | kilogram | air::urban air close to ground | biosphere |  | direct - exhaust
Chromium | 1.924e-10 | biosphere3 | None | kilogram | air::low population density, long-term | biosphere |  | direct - exhaust
Chromium | 6.1128e-11 | biosphere3 | None | kilogram | air::non-urban air or from high stacks | biosphere |  | direct - exhaust
Chromium | 3.8813e-11 | biosphere3 | None | kilogram | air::urban air close to ground | biosphere |  | direct - exhaust
Chromium VI | 3.8531e-13 | biosphere3 | None | kilogram | air::low population density, long-term | biosphere |  | direct - exhaust
Chromium VI | 1.2242e-13 | biosphere3 | None | kilogram | air::non-urban air or from high stacks | biosphere |  | direct - exhaust
Chromium VI | 7.7729e-14 | biosphere3 | None | kilogram | air::urban air close to ground | biosphere |  | direct - exhaust
Copper | 5.0555e-10 | biosphere3 | None | kilogram | air::low population density, long-term | biosphere |  | energy storage
Copper | 1.6062e-10 | biosphere3 | None | kilogram | air::non-urban air or from high stacks | biosphere |  | energy storage
Copper | 1.0199e-10 | biosphere3 | None | kilogram | air::urban air close to ground | biosphere |  | energy storage
Cyclohexane | 1.0138e-08 | biosphere3 | None | kilogram | air::low population density, long-term | biosphere |  | other
Cyclohexane | 3.456e-09 | biosphere3 | None | kilogram | air::non-urban air or from high stacks | biosphere |  | other
Cyclohexane | 1.1477e-08 | biosphere3 | None | kilogram | air::urban air close to ground | biosphere |  | other
Dinitrogen monoxide | 6.5272e-08 | biosphere3 | None | kilogram | air::low population density, long-term | biosphere |  | direct - exhaust
Dinitrogen monoxide | 2.0738e-08 | biosphere3 | None | kilogram | air::non-urban air or from high stacks | biosphere |  | direct - exhaust
Dinitrogen monoxide | 1.3168e-08 | biosphere3 | None | kilogram | air::urban air close to ground | biosphere |  | direct - exhaust
Ethane | 2.9491e-08 | biosphere3 | None | kilogram | air::low population density, long-term | biosphere |  | other
Ethane | 1.0054e-08 | biosphere3 | None | kilogram | air::non-urban air or from high stacks | biosphere |  | other
Ethane | 3.3388e-08 | biosphere3 | None | kilogram | air::urban air close to ground | biosphere |  | other
Ethane, 1,1,1,2-tetrafluoro-, HFC-134a | 3.3261e-06 | biosphere3 | None | kilogram | air | biosphere |  | other
Ethene | 6.7276e-08 | biosphere3 | None | kilogram | air::low population density, long-term | biosphere |  | other
Ethene | 2.2935e-08 | biosphere3 | None | kilogram | air::non-urban air or from high stacks | biosphere |  | other
Ethene | 7.6167e-08 | biosphere3 | None | kilogram | air::urban air close to ground | biosphere |  | other
Formaldehyde | 1.5667e-08 | biosphere3 | None | kilogram | air::low population density, long-term | biosphere |  | other
Formaldehyde | 5.3411e-09 | biosphere3 | None | kilogram | air::non-urban air or from high stacks | biosphere |  | other
Formaldehyde | 1.7737e-08 | biosphere3 | None | kilogram | air::urban air close to ground | biosphere |  | other
Glider lightweighting | 0.0012666 | carculator db | GLO | kilogram |  | technosphere | glider lightweighting | glider
Heptane | 6.4511e-09 | biosphere3 | None | kilogram | air::low population density, long-term | biosphere |  | other
Heptane | 2.1993e-09 | biosphere3 | None | kilogram | air::non-urban air or from high stacks | biosphere |  | other
Heptane | 7.3037e-09 | biosphere3 | None | kilogram | air::urban air close to ground | biosphere |  | other
Hexane | 1.4746e-08 | biosphere3 | None | kilogram | air::low population density, long-term | biosphere |  | other
Hexane | 5.0269e-09 | biosphere3 | None | kilogram | air::non-urban air or from high stacks | biosphere |  | other
Hexane | 1.6694e-08 | biosphere3 | None | kilogram | air::urban air close to ground | biosphere |  | other
Hydrocarbons, chlorinated | 1.4246e-06 | biosphere3 | None | kilogram | air::low population density, long-term | biosphere |  | other
Hydrocarbons, chlorinated | 4.74e-07 | biosphere3 | None | kilogram | air::non-urban air or from high stacks | biosphere |  | other
Hydrocarbons, chlorinated | 1.1905e-06 | biosphere3 | None | kilogram | air::urban air close to ground | biosphere |  | other
Lead | 1.2178e-08 | biosphere3 | None | kilogram | air::low population density, long-term | biosphere |  | direct - exhaust
Lead | 3.8691e-09 | biosphere3 | None | kilogram | air::non-urban air or from high stacks | biosphere |  | direct - exhaust
Lead | 2.4764e-09 | biosphere3 | None | kilogram | air::urban air close to ground | biosphere |  | direct - exhaust
Mercury | 1.049e-10 | biosphere3 | None | kilogram | air::low population density, long-term | biosphere |  | direct - exhaust
Mercury | 3.3328e-11 | biosphere3 | None | kilogram | air::non-urban air or from high stacks | biosphere |  | direct - exhaust
Mercury | 2.1161e-11 | biosphere3 | None | kilogram | air::urban air close to ground | biosphere |  | direct - exhaust
Methane, fossil | 5.03e-07 | biosphere3 | None | kilogram | air::low population density, long-term | biosphere |  | direct - exhaust
Methane, fossil | 1.5981e-07 | biosphere3 | None | kilogram | air::non-urban air or from high stacks | biosphere |  | direct - exhaust
Methane, fossil | 1.4716e-07 | biosphere3 | None | kilogram | air::urban air close to ground | biosphere |  | direct - exhaust
Methyl ethyl ketone | 9.216e-10 | biosphere3 | None | kilogram | air::low population density, long-term | biosphere |  | other
Methyl ethyl ketone | 3.1418e-10 | biosphere3 | None | kilogram | air::non-urban air or from high stacks | biosphere |  | other
Methyl ethyl ketone | 1.0434e-09 | biosphere3 | None | kilogram | air::urban air close to ground | biosphere |  | other
NMVOC, non-methane volatile organic compounds, unspecified origin | 4.6817e-07 | biosphere3 | None | kilogram | air::low population density, long-term | biosphere |  | direct - exhaust
NMVOC, non-methane volatile organic compounds, unspecified origin | 1.596e-07 | biosphere3 | None | kilogram | air::non-urban air or from high stacks | biosphere |  | direct - exhaust
NMVOC, non-methane volatile organic compounds, unspecified origin | 5.3004e-07 | biosphere3 | None | kilogram | air::urban air close to ground | biosphere |  | direct - exhaust
Nickel | 1.5658e-10 | biosphere3 | None | kilogram | air::low population density, long-term | biosphere |  | direct - exhaust
Nickel | 4.9748e-11 | biosphere3 | None | kilogram | air::non-urban air or from high stacks | biosphere |  | direct - exhaust
Nickel | 3.1587e-11 | biosphere3 | None | kilogram | air::urban air close to ground | biosphere |  | direct - exhaust
Nitrogen oxides | 4.8006e-06 | biosphere3 | None | kilogram | air::low population density, long-term | biosphere |  | direct - exhaust
Nitrogen oxides | 1.5252e-06 | biosphere3 | None | kilogram | air::non-urban air or from high stacks | biosphere |  | direct - exhaust
Nitrogen oxides | 1.1495e-06 | biosphere3 | None | kilogram | air::urban air close to ground | biosphere |  | direct - exhaust
PAH, polycyclic aromatic hydrocarbons | 4.1908e-10 | biosphere3 | None | kilogram | air::low population density, long-term | biosphere |  | direct - exhaust
PAH, polycyclic aromatic hydrocarbons | 1.3315e-10 | biosphere3 | None | kilogram | air::non-urban air or from high stacks | biosphere |  | direct - exhaust
PAH, polycyclic aromatic hydrocarbons | 8.4543e-11 | biosphere3 | None | kilogram | air::urban air close to ground | biosphere |  | direct - exhaust
Particulates, < 2.5 um | 2.7741e-07 | biosphere3 | None | kilogram | air::low population density, long-term | biosphere |  | direct - exhaust
Particulates, < 2.5 um | 8.8138e-08 | biosphere3 | None | kilogram | air::non-urban air or from high stacks | biosphere |  | direct - exhaust
Particulates, < 2.5 um | 5.5963e-08 | biosphere3 | None | kilogram | air::urban air close to ground | biosphere |  | direct - exhaust
Pentane | 2.0275e-08 | biosphere3 | None | kilogram | air::low population density, long-term | biosphere |  | other
Pentane | 6.912e-09 | biosphere3 | None | kilogram | air::non-urban air or from high stacks | biosphere |  | other
Pentane | 2.2955e-08 | biosphere3 | None | kilogram | air::urban air close to ground | biosphere |  | other
Propane | 6.4511e-09 | biosphere3 | None | kilogram | air::low population density, long-term | biosphere |  | other
Propane | 2.1993e-09 | biosphere3 | None | kilogram | air::non-urban air or from high stacks | biosphere |  | other
Propane | 7.3037e-09 | biosphere3 | None | kilogram | air::urban air close to ground | biosphere |  | other
Propene | 3.5021e-08 | biosphere3 | None | kilogram | air::low population density, long-term | biosphere |  | other
Propene | 1.1939e-08 | biosphere3 | None | kilogram | air::non-urban air or from high stacks | biosphere |  | other
Propene | 3.9649e-08 | biosphere3 | None | kilogram | air::urban air close to ground | biosphere |  | other
Selenium | 2.4101e-12 | biosphere3 | None | kilogram | air::low population density, long-term | biosphere |  | direct - exhaust
Selenium | 7.6573e-13 | biosphere3 | None | kilogram | air::non-urban air or from high stacks | biosphere |  | direct - exhaust
Selenium | 4.862e-13 | biosphere3 | None | kilogram | air::urban air close to ground | biosphere |  | direct - exhaust
Styrene | 9.216e-09 | biosphere3 | None | kilogram | air::low population density, long-term | biosphere |  | other
Styrene | 3.1418e-09 | biosphere3 | None | kilogram | air::non-urban air or from high stacks | biosphere |  | other
Styrene | 1.0434e-08 | biosphere3 | None | kilogram | air::urban air close to ground | biosphere |  | other
Sulfur dioxide | 3.7064e-07 | biosphere3 | None | kilogram | air | biosphere |  | direct - exhaust
Toluene | 1.0138e-07 | biosphere3 | None | kilogram | air::low population density, long-term | biosphere |  | other
Toluene | 3.456e-08 | biosphere3 | None | kilogram | air::non-urban air or from high stacks | biosphere |  | other
Toluene | 1.1477e-07 | biosphere3 | None | kilogram | air::urban air close to ground | biosphere |  | other
Zinc | 2.5994e-08 | biosphere3 | None | kilogram | air::low population density, long-term | biosphere |  | direct - exhaust
Zinc | 8.2588e-09 | biosphere3 | None | kilogram | air::non-urban air or from high stacks | biosphere |  | direct - exhaust
Zinc | 5.2439e-09 | biosphere3 | None | kilogram | air::urban air close to ground | biosphere |  | direct - exhaust
m-Xylene | 4.9766e-08 | biosphere3 | None | kilogram | air::low population density, long-term | biosphere |  | other
m-Xylene | 1.6966e-08 | biosphere3 | None | kilogram | air::non-urban air or from high stacks | biosphere |  | other
m-Xylene | 5.6343e-08 | biosphere3 | None | kilogram | air::urban air close to ground | biosphere |  | other
maintenance, passenger car | 1.217e-05 | carculator db | RER | unit |  | technosphere | passenger car maintenance | maintenance
market for brake wear emissions, passenger car | -1.0625e-05 | carculator db | GLO | kilogram |  | technosphere | brake wear emissions, passenger car | direct - non-exhaust
market for charger, electric passenger car | 2.9152e-05 | carculator db | GLO | kilogram |  | technosphere | charger, electric passenger car | energy storage
market for converter, for electric passenger car | 2.1864e-05 | carculator db | GLO | kilogram |  | technosphere | converter, for electric passenger car | energy storage
market for electric motor, electric passenger car | 0.00038973 | carculator db | GLO | kilogram |  | technosphere | electric motor, electric passenger car | powertrain
market for glider, passenger car | 0.009875 | carculator db | GLO | kilogram |  | technosphere | glider, passenger car | glider
market for internal combustion engine, passenger car | 0.0013461 | carculator db | GLO | kilogram |  | technosphere | internal combustion engine, passenger car | powertrain
market for inverter, for electric passenger car | 4.3728e-05 | carculator db | GLO | kilogram |  | technosphere | inverter, for electric passenger car | energy storage
market for power distribution unit, for electric passenger car | 1.9435e-05 | carculator db | GLO | kilogram |  | technosphere | power distribution unit, for electric passenger car | energy storage
market for refrigerant R134a | 5.7652e-06 | carculator db | GLO | kilogram |  | technosphere | refrigerant R134a | other
market for road | 0.0012907 | carculator db | GLO | meter-year |  | technosphere | road | road
market for road maintenance | 0.00129 | carculator db | RER | meter-year |  | technosphere | road maintenance | road
market for road wear emissions, passenger car | -2.1711e-05 | carculator db | GLO | kilogram |  | technosphere | road wear emissions, passenger car | road
market for tyre wear emissions, passenger car | -2.3953e-05 | carculator db | GLO | kilogram |  | technosphere | tyre wear emissions, passenger car | direct - non-exhaust
market for used Li-ion battery | -0.00099 | carculator db | GLO | kilogram |  | technosphere | used Li-ion battery | other
market for used powertrain from electric passenger car, manual dismantling | -0.00050391 | carculator db | GLO | kilogram |  | technosphere | used powertrain from electric passenger car, manual dismantling | EoL
noise, octave 1, day time, rural | 0.10431 | biosphere3 | None | joule | octave 1::day time::rural | biosphere |  | direct - exhaust
noise, octave 1, day time, suburban | 0.055196 | biosphere3 | None | joule | octave 1::day time::suburban | biosphere |  | direct - exhaust
noise, octave 1, day time, urban | 0.046719 | biosphere3 | None | joule | octave 1::day time::urban | biosphere |  | direct - exhaust
noise, octave 2, day time, rural | 0.0069542 | biosphere3 | None | joule | octave 2::day time::rural | biosphere |  | direct - exhaust
noise, octave 2, day time, suburban | 0.0039456 | biosphere3 | None | joule | octave 2::day time::suburban | biosphere |  | direct - exhaust
noise, octave 2, day time, urban | 0.0050175 | biosphere3 | None | joule | octave 2::day time::urban | biosphere |  | direct - exhaust
noise, octave 3, day time, rural | 0.0076904 | biosphere3 | None | joule | octave 3::day time::rural | biosphere |  | direct - exhaust
noise, octave 3, day time, suburban | 0.0021321 | biosphere3 | None | joule | octave 3::day time::suburban | biosphere |  | direct - exhaust
noise, octave 3, day time, urban | 0.0056135 | biosphere3 | None | joule | octave 3::day time::urban | biosphere |  | direct - exhaust
noise, octave 4, day time, rural | 0.02408 | biosphere3 | None | joule | octave 4::day time::rural | biosphere |  | direct - exhaust
noise, octave 4, day time, suburban | 0.0087913 | biosphere3 | None | joule | octave 4::day time::suburban | biosphere |  | direct - exhaust
noise, octave 4, day time, urban | 0.0028579 | biosphere3 | None | joule | octave 4::day time::urban | biosphere |  | direct - exhaust
noise, octave 5, day time, rural | 0.072547 | biosphere3 | None | joule | octave 5::day time::rural | biosphere |  | direct - exhaust
noise, octave 5, day time, suburban | 0.070088 | biosphere3 | None | joule | octave 5::day time::suburban | biosphere |  | direct - exhaust
noise, octave 5, day time, urban | 0.04745 | biosphere3 | None | joule | octave 5::day time::urban | biosphere |  | direct - exhaust
noise, octave 6, day time, rural | 0.12361 | biosphere3 | None | joule | octave 6::day time::rural | biosphere |  | direct - exhaust
noise, octave 6, day time, suburban | 0.1299 | biosphere3 | None | joule | octave 6::day time::suburban | biosphere |  | direct - exhaust
noise, octave 6, day time, urban | 0.043844 | biosphere3 | None | joule | octave 6::day time::urban | biosphere |  | direct - exhaust
noise, octave 7, day time, rural | 0.018911 | biosphere3 | None | joule | octave 7::day time::rural | biosphere |  | direct - exhaust
noise, octave 7, day time, suburban | 0.0022673 | biosphere3 | None | joule | octave 7::day time::suburban | biosphere |  | direct - exhaust
noise, octave 7, day time, urban | 0.0025804 | biosphere3 | None | joule | octave 7::day time::urban | biosphere |  | direct - exhaust
noise, octave 8, day time, rural | 0.0068041 | biosphere3 | None | joule | octave 8::day time::rural | biosphere |  | direct - exhaust
noise, octave 8, day time, suburban | 0.0070705 | biosphere3 | None | joule | octave 8::day time::suburban | biosphere |  | direct - exhaust
noise, octave 8, day time, urban | 0.0050919 | biosphere3 | None | joule | octave 8::day time::urban | biosphere |  | direct - exhaust
o-Xylene | 2.1197e-08 | biosphere3 | None | kilogram | air::low population density, long-term | biosphere |  | other
o-Xylene | 7.2262e-09 | biosphere3 | None | kilogram | air::non-urban air or from high stacks | biosphere |  | other
o-Xylene | 2.3998e-08 | biosphere3 | None | kilogram | air::urban air close to ground | biosphere |  | other
polyethylene production, high density, granulate | 0.00021962 | carculator db | RER | kilogram |  | technosphere | polyethylene, high density, granulate | energy storage
treatment of used glider, passenger car, shredding | -0.008828 | carculator db | GLO | kilogram |  | technosphere | used glider, passenger car | other
treatment of used internal combustion engine, passenger car, shredding | -0.0013461 | carculator db | GLO | kilogram |  | technosphere | used internal combustion engine, passenger car | other
fuel supply for gasoline vehicles, 2030 | 0.018532 | carculator db | RER | kilogram |  | technosphere | fuel | energy chain
electricity supply for electric vehicles, 2030 | 0.46413 | carculator db | RER | kilowatt hour |  | technosphere | electricity, low voltage, for battery electric vehicles | energy chain
electricity market for energy storage production, 2030 | 0.0034291 | carculator db | CN | kilowatt hour |  | technosphere | electricity, low voltage, for energy storage production | energy storage
transport, passenger car, plugin gasoline hybrid, Large SUV, 2030, EURO-6d | 1 | carculator db | RER | kilometer |  | production | transport, passenger car, EURO-6d | other
market for transport, freight train | 0.0022916 | ecoinvent | Europe without Switzerland | ton kilometer |  | technosphere | transport, freight train | other
market for transport, freight, lorry >32 metric ton, EURO4 | 0.0011447 | ecoinvent | RER | ton kilometer |  | technosphere | transport, freight, lorry >32 metric ton, EURO4 | other
Activity | transport, passenger car, plugin gasoline hybrid, Large SUV, 2040, EURO-6d
location | RER
production amount | 1
reference product | transport, passenger car, EURO-6d
type | process
unit | kilometer
worksheet name | None
source | Sacchi, R., Bauer, C., Cox, B. and Mutel, C. (in review) carculator: an open-source tool for prospective environmental and economic life cycle assessment of vehicles. When, Where and How can battery-electric vehicles help reduce greenhouse gas emissions? Submitted to Renewable and Sustainable Energy Reviews.
description | Cradle-to-grave life cycle inventory of the transport activity using a passenger car over 1 km. carculator is a open-source parametrized truck model that produces life cycle inventories for any desired set of parameters value (lifetime, occupancy rate, power, battery size, fuel blend, etc.): to produce your own inventories, go to https://github.com/romainsacchi/carculator or contact carculator@psi.ch.
special remark
comment | Combustion engine power: 37 [kW]. Electric motor power: 126 [kW]. Power share from combustion engine: 25 [%]. Km over lifetime: 200000 [km]. Yearly mileage: 12000 [km/year]. Autonomy on a full tank/battery: 850 [km]. Tank-to-wheel efficiency: 58 [%]. Tank-to-wheel energy consumption: 1301 [kj/km]. Battery capacity: 42 [kWh]. Fuel tank capacity: 520 [kWh]. Mass of battery: 216 [kg]. Curb mass (excl. driver and cargo): 2191 [kg]. Driving mass (incl. driver and cargo): 2331 [kg].
Exchanges
name | amount | database | location | unit | categories | type | reference product | tag
1-Pentene | 8.6148e-10 | biosphere3 | None | kilogram | air::low population density, long-term | biosphere |  | other
1-Pentene | 2.9337e-10 | biosphere3 | None | kilogram | air::non-urban air or from high stacks | biosphere |  | other
1-Pentene | 1.0302e-09 | biosphere3 | None | kilogram | air::urban air close to ground | biosphere |  | other
Acetaldehyde | 6.8918e-09 | biosphere3 | None | kilogram | air::low population density, long-term | biosphere |  | other
Acetaldehyde | 2.347e-09 | biosphere3 | None | kilogram | air::non-urban air or from high stacks | biosphere |  | other
Acetaldehyde | 8.2417e-09 | biosphere3 | None | kilogram | air::urban air close to ground | biosphere |  | other
Acetone | 5.1689e-09 | biosphere3 | None | kilogram | air::low population density, long-term | biosphere |  | other
Acetone | 1.7602e-09 | biosphere3 | None | kilogram | air::non-urban air or from high stacks | biosphere |  | other
Acetone | 6.1813e-09 | biosphere3 | None | kilogram | air::urban air close to ground | biosphere |  | other
Acrolein | 1.723e-09 | biosphere3 | None | kilogram | air::low population density, long-term | biosphere |  | other
Acrolein | 5.8675e-10 | biosphere3 | None | kilogram | air::non-urban air or from high stacks | biosphere |  | other
Acrolein | 2.0604e-09 | biosphere3 | None | kilogram | air::urban air close to ground | biosphere |  | other
Ammonia | 3.8497e-06 | biosphere3 | None | kilogram | air::low population density, long-term | biosphere |  | direct - exhaust
Ammonia | 1.2137e-06 | biosphere3 | None | kilogram | air::non-urban air or from high stacks | biosphere |  | direct - exhaust
Ammonia | 7.7081e-07 | biosphere3 | None | kilogram | air::urban air close to ground | biosphere |  | direct - exhaust
Arsenic | 3.3247e-12 | biosphere3 | None | kilogram | air::low population density, long-term | biosphere |  | other
Arsenic | 1.0482e-12 | biosphere3 | None | kilogram | air::non-urban air or from high stacks | biosphere |  | other
Arsenic | 6.657e-13 | biosphere3 | None | kilogram | air::urban air close to ground | biosphere |  | other
Battery BoP | 0.000378 | carculator db | GLO | kilogram |  | technosphere | Battery BoP | energy storage
Battery cell, NMC-622 | 0.000702 | carculator db | GLO | kilogram |  | technosphere | Battery cell | energy storage
Benzaldehyde | 1.723e-09 | biosphere3 | None | kilogram | air::low population density, long-term | biosphere |  | other
Benzaldehyde | 5.8675e-10 | biosphere3 | None | kilogram | air::non-urban air or from high stacks | biosphere |  | other
Benzaldehyde | 2.0604e-09 | biosphere3 | None | kilogram | air::urban air close to ground | biosphere |  | other
Benzene | 1.291e-08 | biosphere3 | None | kilogram | air::low population density, long-term | biosphere |  | direct - exhaust
Benzene | 4.2442e-09 | biosphere3 | None | kilogram | air::non-urban air or from high stacks | biosphere |  | direct - exhaust
Benzene | 6.0005e-08 | biosphere3 | None | kilogram | air::urban air close to ground | biosphere |  | direct - exhaust
Butane | 4.4797e-08 | biosphere3 | None | kilogram | air::low population density, long-term | biosphere |  | other
Butane | 1.5255e-08 | biosphere3 | None | kilogram | air::non-urban air or from high stacks | biosphere |  | other
Butane | 5.3571e-08 | biosphere3 | None | kilogram | air::urban air close to ground | biosphere |  | other
Cadmium | 1.1961e-10 | biosphere3 | None | kilogram | air::low population density, long-term | biosphere |  | direct - exhaust
Cadmium | 3.771e-11 | biosphere3 | None | kilogram | air::non-urban air or from high stacks | biosphere |  | direct - exhaust
Cadmium | 2.395e-11 | biosphere3 | None | kilogram | air::urban air close to ground | biosphere |  | direct - exhaust
Carbon dioxide, fossil | 0.051277 | biosphere3 | None | kilogram | air | biosphere |  | direct - exhaust
Carbon dioxide, non-fossil | 0.0013336 | biosphere3 | None | kilogram | air | biosphere |  | direct - exhaust
Carbon monoxide, fossil | 8.4215e-05 | biosphere3 | None | kilogram | air::low population density, long-term | biosphere |  | direct - exhaust
Carbon monoxide, fossil | 2.655e-05 | biosphere3 | None | kilogram | air::non-urban air or from high stacks | biosphere |  | direct - exhaust
Carbon monoxide, fossil | 2.2076e-05 | biosphere3 | None | kilogram | air::urban air close to ground | biosphere |  | direct - exhaust
Chromium | 1.7707e-10 | biosphere3 | None | kilogram | air::low population density, long-term | biosphere |  | direct - exhaust
Chromium | 5.5822e-11 | biosphere3 | None | kilogram | air::non-urban air or from high stacks | biosphere |  | direct - exhaust
Chromium | 3.5453e-11 | biosphere3 | None | kilogram | air::urban air close to ground | biosphere |  | direct - exhaust
Chromium VI | 3.5461e-13 | biosphere3 | None | kilogram | air::low population density, long-term | biosphere |  | direct - exhaust
Chromium VI | 1.1179e-13 | biosphere3 | None | kilogram | air::non-urban air or from high stacks | biosphere |  | direct - exhaust
Chromium VI | 7.1001e-14 | biosphere3 | None | kilogram | air::urban air close to ground | biosphere |  | direct - exhaust
Copper | 4.6527e-10 | biosphere3 | None | kilogram | air::low population density, long-term | biosphere |  | energy storage
Copper | 1.4668e-10 | biosphere3 | None | kilogram | air::non-urban air or from high stacks | biosphere |  | energy storage
Copper | 9.3159e-11 | biosphere3 | None | kilogram | air::urban air close to ground | biosphere |  | energy storage
Cyclohexane | 9.4762e-09 | biosphere3 | None | kilogram | air::low population density, long-term | biosphere |  | other
Cyclohexane | 3.2271e-09 | biosphere3 | None | kilogram | air::non-urban air or from high stacks | biosphere |  | other
Cyclohexane | 1.1332e-08 | biosphere3 | None | kilogram | air::urban air close to ground | biosphere |  | other
Dinitrogen monoxide | 6.0071e-08 | biosphere3 | None | kilogram | air::low population density, long-term | biosphere |  | direct - exhaust
Dinitrogen monoxide | 1.8938e-08 | biosphere3 | None | kilogram | air::non-urban air or from high stacks | biosphere |  | direct - exhaust
Dinitrogen monoxide | 1.2028e-08 | biosphere3 | None | kilogram | air::urban air close to ground | biosphere |  | direct - exhaust
Ethane | 2.7567e-08 | biosphere3 | None | kilogram | air::low population density, long-term | biosphere |  | other
Ethane | 9.388e-09 | biosphere3 | None | kilogram | air::non-urban air or from high stacks | biosphere |  | other
Ethane | 3.2967e-08 | biosphere3 | None | kilogram | air::urban air close to ground | biosphere |  | other
Ethane, 1,1,1,2-tetrafluoro-, HFC-134a | 3e-06 | biosphere3 | None | kilogram | air | biosphere |  | other
Ethene | 6.2888e-08 | biosphere3 | None | kilogram | air::low population density, long-term | biosphere |  | other
Ethene | 2.1416e-08 | biosphere3 | None | kilogram | air::non-urban air or from high stacks | biosphere |  | other
Ethene | 7.5205e-08 | biosphere3 | None | kilogram | air::urban air close to ground | biosphere |  | other
Formaldehyde | 1.4645e-08 | biosphere3 | None | kilogram | air::low population density, long-term | biosphere |  | other
Formaldehyde | 4.9874e-09 | biosphere3 | None | kilogram | air::non-urban air or from high stacks | biosphere |  | other
Formaldehyde | 1.7513e-08 | biosphere3 | None | kilogram | air::urban air close to ground | biosphere |  | other
Glider lightweighting | 0.0014813 | carculator db | GLO | kilogram |  | technosphere | glider lightweighting | glider
Heptane | 6.0303e-09 | biosphere3 | None | kilogram | air::low population density, long-term | biosphere |  | other
Heptane | 2.0536e-09 | biosphere3 | None | kilogram | air::non-urban air or from high stacks | biosphere |  | other
Heptane | 7.2114e-09 | biosphere3 | None | kilogram | air::urban air close to ground | biosphere |  | other
Hexane | 1.3784e-08 | biosphere3 | None | kilogram | air::low population density, long-term | biosphere |  | other
Hexane | 4.694e-09 | biosphere3 | None | kilogram | air::non-urban air or from high stacks | biosphere |  | other
Hexane | 1.6483e-08 | biosphere3 | None | kilogram | air::urban air close to ground | biosphere |  | other
Hydrocarbons, chlorinated | 1.3244e-06 | biosphere3 | None | kilogram | air::low population density, long-term | biosphere |  | other
Hydrocarbons, chlorinated | 4.3931e-07 | biosphere3 | None | kilogram | air::non-urban air or from high stacks | biosphere |  | other
Hydrocarbons, chlorinated | 1.1686e-06 | biosphere3 | None | kilogram | air::urban air close to ground | biosphere |  | other
Lead | 1.1208e-08 | biosphere3 | None | kilogram | air::low population density, long-term | biosphere |  | direct - exhaust
Lead | 3.5333e-09 | biosphere3 | None | kilogram | air::non-urban air or from high stacks | biosphere |  | direct - exhaust
Lead | 2.2637e-09 | biosphere3 | None | kilogram | air::urban air close to ground | biosphere |  | direct - exhaust
Mercury | 9.6539e-11 | biosphere3 | None | kilogram | air::low population density, long-term | biosphere |  | direct - exhaust
Mercury | 3.0435e-11 | biosphere3 | None | kilogram | air::non-urban air or from high stacks | biosphere |  | direct - exhaust
Mercury | 1.933e-11 | biosphere3 | None | kilogram | air::urban air close to ground | biosphere |  | direct - exhaust
Methane, fossil | 4.6292e-07 | biosphere3 | None | kilogram | air::low population density, long-term | biosphere |  | direct - exhaust
Methane, fossil | 1.4594e-07 | biosphere3 | None | kilogram | air::non-urban air or from high stacks | biosphere |  | direct - exhaust
Methane, fossil | 1.3837e-07 | biosphere3 | None | kilogram | air::urban air close to ground | biosphere |  | direct - exhaust
Methyl ethyl ketone | 8.6148e-10 | biosphere3 | None | kilogram | air::low population density, long-term | biosphere |  | other
Methyl ethyl ketone | 2.9337e-10 | biosphere3 | None | kilogram | air::non-urban air or from high stacks | biosphere |  | other
Methyl ethyl ketone | 1.0302e-09 | biosphere3 | None | kilogram | air::urban air close to ground | biosphere |  | other
NMVOC, non-methane volatile organic compounds, unspecified origin | 4.3763e-07 | biosphere3 | None | kilogram | air::low population density, long-term | biosphere |  | direct - exhaust
NMVOC, non-methane volatile organic compounds, unspecified origin | 1.4903e-07 | biosphere3 | None | kilogram | air::non-urban air or from high stacks | biosphere |  | direct - exhaust
NMVOC, non-methane volatile organic compounds, unspecified origin | 5.2335e-07 | biosphere3 | None | kilogram | air::urban air close to ground | biosphere |  | direct - exhaust
Nickel | 1.441e-10 | biosphere3 | None | kilogram | air::low population density, long-term | biosphere |  | direct - exhaust
Nickel | 4.543e-11 | biosphere3 | None | kilogram | air::non-urban air or from high stacks | biosphere |  | direct - exhaust
Nickel | 2.8853e-11 | biosphere3 | None | kilogram | air::urban air close to ground | biosphere |  | direct - exhaust
Nitrogen oxides | 4.4181e-06 | biosphere3 | None | kilogram | air::low population density, long-term | biosphere |  | direct - exhaust
Nitrogen oxides | 1.3928e-06 | biosphere3 | None | kilogram | air::non-urban air or from high stacks | biosphere |  | direct - exhaust
Nitrogen oxides | 1.0657e-06 | biosphere3 | None | kilogram | air::urban air close to ground | biosphere |  | direct - exhaust
PAH, polycyclic aromatic hydrocarbons | 3.8569e-10 | biosphere3 | None | kilogram | air::low population density, long-term | biosphere |  | direct - exhaust
PAH, polycyclic aromatic hydrocarbons | 1.2159e-10 | biosphere3 | None | kilogram | air::non-urban air or from high stacks | biosphere |  | direct - exhaust
PAH, polycyclic aromatic hydrocarbons | 7.7225e-11 | biosphere3 | None | kilogram | air::urban air close to ground | biosphere |  | direct - exhaust
Particulates, < 2.5 um | 2.5531e-07 | biosphere3 | None | kilogram | air::low population density, long-term | biosphere |  | direct - exhaust
Particulates, < 2.5 um | 8.0488e-08 | biosphere3 | None | kilogram | air::non-urban air or from high stacks | biosphere |  | direct - exhaust
Particulates, < 2.5 um | 5.1119e-08 | biosphere3 | None | kilogram | air::urban air close to ground | biosphere |  | direct - exhaust
Pentane | 1.8952e-08 | biosphere3 | None | kilogram | air::low population density, long-term | biosphere |  | other
Pentane | 6.4542e-09 | biosphere3 | None | kilogram | air::non-urban air or from high stacks | biosphere |  | other
Pentane | 2.2664e-08 | biosphere3 | None | kilogram | air::urban air close to ground | biosphere |  | other
Propane | 6.0303e-09 | biosphere3 | None | kilogram | air::low population density, long-term | biosphere |  | other
Propane | 2.0536e-09 | biosphere3 | None | kilogram | air::non-urban air or from high stacks | biosphere |  | other
Propane | 7.2114e-09 | biosphere3 | None | kilogram | air::urban air close to ground | biosphere |  | other
Propene | 3.2736e-08 | biosphere3 | None | kilogram | air::low population density, long-term | biosphere |  | other
Propene | 1.1148e-08 | biosphere3 | None | kilogram | air::non-urban air or from high stacks | biosphere |  | other
Propene | 3.9148e-08 | biosphere3 | None | kilogram | air::urban air close to ground | biosphere |  | other
Selenium | 2.2181e-12 | biosphere3 | None | kilogram | air::low population density, long-term | biosphere |  | direct - exhaust
Selenium | 6.9926e-13 | biosphere3 | None | kilogram | air::non-urban air or from high stacks | biosphere |  | direct - exhaust
Selenium | 4.4411e-13 | biosphere3 | None | kilogram | air::urban air close to ground | biosphere |  | direct - exhaust
Styrene | 8.6148e-09 | biosphere3 | None | kilogram | air::low population density, long-term | biosphere |  | other
Styrene | 2.9337e-09 | biosphere3 | None | kilogram | air::non-urban air or from high stacks | biosphere |  | other
Styrene | 1.0302e-08 | biosphere3 | None | kilogram | air::urban air close to ground | biosphere |  | other
Sulfur dioxide | 3.4022e-07 | biosphere3 | None | kilogram | air | biosphere |  | direct - exhaust
Toluene | 9.4763e-08 | biosphere3 | None | kilogram | air::low population density, long-term | biosphere |  | other
Toluene | 3.2271e-08 | biosphere3 | None | kilogram | air::non-urban air or from high stacks | biosphere |  | other
Toluene | 1.1332e-07 | biosphere3 | None | kilogram | air::urban air close to ground | biosphere |  | other
Zinc | 2.3923e-08 | biosphere3 | None | kilogram | air::low population density, long-term | biosphere |  | direct - exhaust
Zinc | 7.5419e-09 | biosphere3 | None | kilogram | air::non-urban air or from high stacks | biosphere |  | direct - exhaust
Zinc | 4.79e-09 | biosphere3 | None | kilogram | air::urban air close to ground | biosphere |  | direct - exhaust
m-Xylene | 4.652e-08 | biosphere3 | None | kilogram | air::low population density, long-term | biosphere |  | other
m-Xylene | 1.5842e-08 | biosphere3 | None | kilogram | air::non-urban air or from high stacks | biosphere |  | other
m-Xylene | 5.5632e-08 | biosphere3 | None | kilogram | air::urban air close to ground | biosphere |  | other
maintenance, passenger car | 1.1783e-05 | carculator db | RER | unit |  | technosphere | passenger car maintenance | maintenance
market for brake wear emissions, passenger car | -1.0222e-05 | carculator db | GLO | kilogram |  | technosphere | brake wear emissions, passenger car | direct - non-exhaust
market for charger, electric passenger car | 2.85e-05 | carculator db | GLO | kilogram |  | technosphere | charger, electric passenger car | energy storage
market for converter, for electric passenger car | 2.1375e-05 | carculator db | GLO | kilogram |  | technosphere | converter, for electric passenger car | energy storage
market for electric motor, electric passenger car | 0.00037249 | carculator db | GLO | kilogram |  | technosphere | electric motor, electric passenger car | powertrain
market for glider, passenger car | 0.009875 | carculator db | GLO | kilogram |  | technosphere | glider, passenger car | glider
market for internal combustion engine, passenger car | 0.0011662 | carculator db | GLO | kilogram |  | technosphere | internal combustion engine, passenger car | powertrain
market for inverter, for electric passenger car | 4.275e-05 | carculator db | GLO | kilogram |  | technosphere | inverter, for electric passenger car | energy storage
market for power distribution unit, for electric passenger car | 1.9e-05 | carculator db | GLO | kilogram |  | technosphere | power distribution unit, for electric passenger car | energy storage
market for refrigerant R134a | 5.2e-06 | carculator db | GLO | kilogram |  | technosphere | refrigerant R134a | other
market for road | 0.0012521 | carculator db | GLO | meter-year |  | technosphere | road | road
market for road maintenance | 0.00129 | carculator db | RER | meter-year |  | technosphere | road maintenance | road
market for road wear emissions, passenger car | -2.122e-05 | carculator db | GLO | kilogram |  | technosphere | road wear emissions, passenger car | road
market for tyre wear emissions, passenger car | -2.3531e-05 | carculator db | GLO | kilogram |  | technosphere | tyre wear emissions, passenger car | direct - non-exhaust
market for used Li-ion battery | -0.00108 | carculator db | GLO | kilogram |  | technosphere | used Li-ion battery | other
market for used powertrain from electric passenger car, manual dismantling | -0.00048412 | carculator db | GLO | kilogram |  | technosphere | used powertrain from electric passenger car, manual dismantling | EoL
noise, octave 1, day time, rural | 0.10431 | biosphere3 | None | joule | octave 1::day time::rural | biosphere |  | direct - exhaust
noise, octave 1, day time, suburban | 0.055196 | biosphere3 | None | joule | octave 1::day time::suburban | biosphere |  | direct - exhaust
noise, octave 1, day time, urban | 0.046719 | biosphere3 | None | joule | octave 1::day time::urban | biosphere |  | direct - exhaust
noise, octave 2, day time, rural | 0.0069542 | biosphere3 | None | joule | octave 2::day time::rural | biosphere |  | direct - exhaust
noise, octave 2, day time, suburban | 0.0039456 | biosphere3 | None | joule | octave 2::day time::suburban | biosphere |  | direct - exhaust
noise, octave 2, day time, urban | 0.0050175 | biosphere3 | None | joule | octave 2::day time::urban | biosphere |  | direct - exhaust
noise, octave 3, day time, rural | 0.0076904 | biosphere3 | None | joule | octave 3::day time::rural | biosphere |  | direct - exhaust
noise, octave 3, day time, suburban | 0.0021321 | biosphere3 | None | joule | octave 3::day time::suburban | biosphere |  | direct - exhaust
noise, octave 3, day time, urban | 0.0056135 | biosphere3 | None | joule | octave 3::day time::urban | biosphere |  | direct - exhaust
noise, octave 4, day time, rural | 0.02408 | biosphere3 | None | joule | octave 4::day time::rural | biosphere |  | direct - exhaust
noise, octave 4, day time, suburban | 0.0087913 | biosphere3 | None | joule | octave 4::day time::suburban | biosphere |  | direct - exhaust
noise, octave 4, day time, urban | 0.0028579 | biosphere3 | None | joule | octave 4::day time::urban | biosphere |  | direct - exhaust
noise, octave 5, day time, rural | 0.072547 | biosphere3 | None | joule | octave 5::day time::rural | biosphere |  | direct - exhaust
noise, octave 5, day time, suburban | 0.070088 | biosphere3 | None | joule | octave 5::day time::suburban | biosphere |  | direct - exhaust
noise, octave 5, day time, urban | 0.04745 | biosphere3 | None | joule | octave 5::day time::urban | biosphere |  | direct - exhaust
noise, octave 6, day time, rural | 0.12361 | biosphere3 | None | joule | octave 6::day time::rural | biosphere |  | direct - exhaust
noise, octave 6, day time, suburban | 0.1299 | biosphere3 | None | joule | octave 6::day time::suburban | biosphere |  | direct - exhaust
noise, octave 6, day time, urban | 0.043844 | biosphere3 | None | joule | octave 6::day time::urban | biosphere |  | direct - exhaust
noise, octave 7, day time, rural | 0.018911 | biosphere3 | None | joule | octave 7::day time::rural | biosphere |  | direct - exhaust
noise, octave 7, day time, suburban | 0.0022673 | biosphere3 | None | joule | octave 7::day time::suburban | biosphere |  | direct - exhaust
noise, octave 7, day time, urban | 0.0025804 | biosphere3 | None | joule | octave 7::day time::urban | biosphere |  | direct - exhaust
noise, octave 8, day time, rural | 0.0068041 | biosphere3 | None | joule | octave 8::day time::rural | biosphere |  | direct - exhaust
noise, octave 8, day time, suburban | 0.0070705 | biosphere3 | None | joule | octave 8::day time::suburban | biosphere |  | direct - exhaust
noise, octave 8, day time, urban | 0.0050919 | biosphere3 | None | joule | octave 8::day time::urban | biosphere |  | direct - exhaust
o-Xylene | 1.9814e-08 | biosphere3 | None | kilogram | air::low population density, long-term | biosphere |  | other
o-Xylene | 6.7476e-09 | biosphere3 | None | kilogram | air::non-urban air or from high stacks | biosphere |  | other
o-Xylene | 2.3695e-08 | biosphere3 | None | kilogram | air::urban air close to ground | biosphere |  | other
polyethylene production, high density, granulate | 0.00019522 | carculator db | RER | kilogram |  | technosphere | polyethylene, high density, granulate | energy storage
treatment of used glider, passenger car, shredding | -0.008589 | carculator db | GLO | kilogram |  | technosphere | used glider, passenger car | other
treatment of used internal combustion engine, passenger car, shredding | -0.0011662 | carculator db | GLO | kilogram |  | technosphere | used internal combustion engine, passenger car | other
fuel supply for gasoline vehicles, 2040 | 0.017011 | carculator db | RER | kilogram |  | technosphere | fuel | energy chain
electricity supply for electric vehicles, 2040 | 0.41889 | carculator db | RER | kilowatt hour |  | technosphere | electricity, low voltage, for battery electric vehicles | energy chain
electricity market for energy storage production, 2040 | 0.0038905 | carculator db | CN | kilowatt hour |  | technosphere | electricity, low voltage, for energy storage production | energy storage
transport, passenger car, plugin gasoline hybrid, Large SUV, 2040, EURO-6d | 1 | carculator db | RER | kilometer |  | production | transport, passenger car, EURO-6d | other
market for transport, freight train | 0.0022504 | ecoinvent | Europe without Switzerland | ton kilometer |  | technosphere | transport, freight train | other
market for transport, freight, lorry >32 metric ton, EURO4 | 0.0011242 | ecoinvent | RER | ton kilometer |  | technosphere | transport, freight, lorry >32 metric ton, EURO4 | other
Activity | transport, passenger car, plugin gasoline hybrid, Large SUV, 2050, EURO-6d
location | RER
production amount | 1
reference product | transport, passenger car, EURO-6d
type | process
unit | kilometer
worksheet name | None
source | Sacchi, R., Bauer, C., Cox, B. and Mutel, C. (in review) carculator: an open-source tool for prospective environmental and economic life cycle assessment of vehicles. When, Where and How can battery-electric vehicles help reduce greenhouse gas emissions? Submitted to Renewable and Sustainable Energy Reviews.
description | Cradle-to-grave life cycle inventory of the transport activity using a passenger car over 1 km. carculator is a open-source parametrized truck model that produces life cycle inventories for any desired set of parameters value (lifetime, occupancy rate, power, battery size, fuel blend, etc.): to produce your own inventories, go to https://github.com/romainsacchi/carculator or contact carculator@psi.ch.
special remark
comment | Combustion engine power: 37 [kW]. Electric motor power: 126 [kW]. Power share from combustion engine: 25 [%]. Km over lifetime: 200000 [km]. Yearly mileage: 12000 [km/year]. Autonomy on a full tank/battery: 901 [km]. Tank-to-wheel efficiency: 59 [%]. Tank-to-wheel energy consumption: 1293 [kj/km]. Battery capacity: 52 [kWh]. Fuel tank capacity: 520 [kWh]. Mass of battery: 216 [kg]. Curb mass (excl. driver and cargo): 2191 [kg]. Driving mass (incl. driver and cargo): 2331 [kg].
Exchanges
name | amount | database | location | unit | categories | type | reference product | tag
1-Pentene | 8.6148e-10 | biosphere3 | None | kilogram | air::low population density, long-term | biosphere |  | other
1-Pentene | 2.9337e-10 | biosphere3 | None | kilogram | air::non-urban air or from high stacks | biosphere |  | other
1-Pentene | 1.0302e-09 | biosphere3 | None | kilogram | air::urban air close to ground | biosphere |  | other
Acetaldehyde | 6.8918e-09 | biosphere3 | None | kilogram | air::low population density, long-term | biosphere |  | other
Acetaldehyde | 2.347e-09 | biosphere3 | None | kilogram | air::non-urban air or from high stacks | biosphere |  | other
Acetaldehyde | 8.2417e-09 | biosphere3 | None | kilogram | air::urban air close to ground | biosphere |  | other
Acetone | 5.1689e-09 | biosphere3 | None | kilogram | air::low population density, long-term | biosphere |  | other
Acetone | 1.7602e-09 | biosphere3 | None | kilogram | air::non-urban air or from high stacks | biosphere |  | other
Acetone | 6.1813e-09 | biosphere3 | None | kilogram | air::urban air close to ground | biosphere |  | other
Acrolein | 1.723e-09 | biosphere3 | None | kilogram | air::low population density, long-term | biosphere |  | other
Acrolein | 5.8675e-10 | biosphere3 | None | kilogram | air::non-urban air or from high stacks | biosphere |  | other
Acrolein | 2.0604e-09 | biosphere3 | None | kilogram | air::urban air close to ground | biosphere |  | other
Ammonia | 3.8497e-06 | biosphere3 | None | kilogram | air::low population density, long-term | biosphere |  | direct - exhaust
Ammonia | 1.2137e-06 | biosphere3 | None | kilogram | air::non-urban air or from high stacks | biosphere |  | direct - exhaust
Ammonia | 7.7081e-07 | biosphere3 | None | kilogram | air::urban air close to ground | biosphere |  | direct - exhaust
Arsenic | 3.3247e-12 | biosphere3 | None | kilogram | air::low population density, long-term | biosphere |  | other
Arsenic | 1.0482e-12 | biosphere3 | None | kilogram | air::non-urban air or from high stacks | biosphere |  | other
Arsenic | 6.657e-13 | biosphere3 | None | kilogram | air::urban air close to ground | biosphere |  | other
Battery BoP | 0.000378 | carculator db | GLO | kilogram |  | technosphere | Battery BoP | energy storage
Battery cell, NMC-622 | 0.000702 | carculator db | GLO | kilogram |  | technosphere | Battery cell | energy storage
Benzaldehyde | 1.723e-09 | biosphere3 | None | kilogram | air::low population density, long-term | biosphere |  | other
Benzaldehyde | 5.8675e-10 | biosphere3 | None | kilogram | air::non-urban air or from high stacks | biosphere |  | other
Benzaldehyde | 2.0604e-09 | biosphere3 | None | kilogram | air::urban air close to ground | biosphere |  | other
Benzene | 1.291e-08 | biosphere3 | None | kilogram | air::low population density, long-term | biosphere |  | direct - exhaust
Benzene | 4.2442e-09 | biosphere3 | None | kilogram | air::non-urban air or from high stacks | biosphere |  | direct - exhaust
Benzene | 6.0005e-08 | biosphere3 | None | kilogram | air::urban air close to ground | biosphere |  | direct - exhaust
Butane | 4.4797e-08 | biosphere3 | None | kilogram | air::low population density, long-term | biosphere |  | other
Butane | 1.5255e-08 | biosphere3 | None | kilogram | air::non-urban air or from high stacks | biosphere |  | other
Butane | 5.3571e-08 | biosphere3 | None | kilogram | air::urban air close to ground | biosphere |  | other
Cadmium | 1.1961e-10 | biosphere3 | None | kilogram | air::low population density, long-term | biosphere |  | direct - exhaust
Cadmium | 3.771e-11 | biosphere3 | None | kilogram | air::non-urban air or from high stacks | biosphere |  | direct - exhaust
Cadmium | 2.395e-11 | biosphere3 | None | kilogram | air::urban air close to ground | biosphere |  | direct - exhaust
Carbon dioxide, fossil | 0.051277 | biosphere3 | None | kilogram | air | biosphere |  | direct - exhaust
Carbon dioxide, non-fossil | 0.0013336 | biosphere3 | None | kilogram | air | biosphere |  | direct - exhaust
Carbon monoxide, fossil | 8.4215e-05 | biosphere3 | None | kilogram | air::low population density, long-term | biosphere |  | direct - exhaust
Carbon monoxide, fossil | 2.655e-05 | biosphere3 | None | kilogram | air::non-urban air or from high stacks | biosphere |  | direct - exhaust
Carbon monoxide, fossil | 2.2076e-05 | biosphere3 | None | kilogram | air::urban air close to ground | biosphere |  | direct - exhaust
Chromium | 1.7707e-10 | biosphere3 | None | kilogram | air::low population density, long-term | biosphere |  | direct - exhaust
Chromium | 5.5822e-11 | biosphere3 | None | kilogram | air::non-urban air or from high stacks | biosphere |  | direct - exhaust
Chromium | 3.5453e-11 | biosphere3 | None | kilogram | air::urban air close to ground | biosphere |  | direct - exhaust
Chromium VI | 3.5461e-13 | biosphere3 | None | kilogram | air::low population density, long-term | biosphere |  | direct - exhaust
Chromium VI | 1.1179e-13 | biosphere3 | None | kilogram | air::non-urban air or from high stacks | biosphere |  | direct - exhaust
Chromium VI | 7.1001e-14 | biosphere3 | None | kilogram | air::urban air close to ground | biosphere |  | direct - exhaust
Copper | 4.6527e-10 | biosphere3 | None | kilogram | air::low population density, long-term | biosphere |  | energy storage
Copper | 1.4668e-10 | biosphere3 | None | kilogram | air::non-urban air or from high stacks | biosphere |  | energy storage
Copper | 9.3159e-11 | biosphere3 | None | kilogram | air::urban air close to ground | biosphere |  | energy storage
Cyclohexane | 9.4762e-09 | biosphere3 | None | kilogram | air::low population density, long-term | biosphere |  | other
Cyclohexane | 3.2271e-09 | biosphere3 | None | kilogram | air::non-urban air or from high stacks | biosphere |  | other
Cyclohexane | 1.1332e-08 | biosphere3 | None | kilogram | air::urban air close to ground | biosphere |  | other
Dinitrogen monoxide | 6.0071e-08 | biosphere3 | None | kilogram | air::low population density, long-term | biosphere |  | direct - exhaust
Dinitrogen monoxide | 1.8938e-08 | biosphere3 | None | kilogram | air::non-urban air or from high stacks | biosphere |  | direct - exhaust
Dinitrogen monoxide | 1.2028e-08 | biosphere3 | None | kilogram | air::urban air close to ground | biosphere |  | direct - exhaust
Ethane | 2.7567e-08 | biosphere3 | None | kilogram | air::low population density, long-term | biosphere |  | other
Ethane | 9.388e-09 | biosphere3 | None | kilogram | air::non-urban air or from high stacks | biosphere |  | other
Ethane | 3.2967e-08 | biosphere3 | None | kilogram | air::urban air close to ground | biosphere |  | other
Ethane, 1,1,1,2-tetrafluoro-, HFC-134a | 3e-06 | biosphere3 | None | kilogram | air | biosphere |  | other
Ethene | 6.2888e-08 | biosphere3 | None | kilogram | air::low population density, long-term | biosphere |  | other
Ethene | 2.1416e-08 | biosphere3 | None | kilogram | air::non-urban air or from high stacks | biosphere |  | other
Ethene | 7.5205e-08 | biosphere3 | None | kilogram | air::urban air close to ground | biosphere |  | other
Formaldehyde | 1.4645e-08 | biosphere3 | None | kilogram | air::low population density, long-term | biosphere |  | other
Formaldehyde | 4.9874e-09 | biosphere3 | None | kilogram | air::non-urban air or from high stacks | biosphere |  | other
Formaldehyde | 1.7513e-08 | biosphere3 | None | kilogram | air::urban air close to ground | biosphere |  | other
Glider lightweighting | 0.0014813 | carculator db | GLO | kilogram |  | technosphere | glider lightweighting | glider
Heptane | 6.0303e-09 | biosphere3 | None | kilogram | air::low population density, long-term | biosphere |  | other
Heptane | 2.0536e-09 | biosphere3 | None | kilogram | air::non-urban air or from high stacks | biosphere |  | other
Heptane | 7.2114e-09 | biosphere3 | None | kilogram | air::urban air close to ground | biosphere |  | other
Hexane | 1.3784e-08 | biosphere3 | None | kilogram | air::low population density, long-term | biosphere |  | other
Hexane | 4.694e-09 | biosphere3 | None | kilogram | air::non-urban air or from high stacks | biosphere |  | other
Hexane | 1.6483e-08 | biosphere3 | None | kilogram | air::urban air close to ground | biosphere |  | other
Hydrocarbons, chlorinated | 1.3244e-06 | biosphere3 | None | kilogram | air::low population density, long-term | biosphere |  | other
Hydrocarbons, chlorinated | 4.3931e-07 | biosphere3 | None | kilogram | air::non-urban air or from high stacks | biosphere |  | other
Hydrocarbons, chlorinated | 1.1686e-06 | biosphere3 | None | kilogram | air::urban air close to ground | biosphere |  | other
Lead | 1.1208e-08 | biosphere3 | None | kilogram | air::low population density, long-term | biosphere |  | direct - exhaust
Lead | 3.5333e-09 | biosphere3 | None | kilogram | air::non-urban air or from high stacks | biosphere |  | direct - exhaust
Lead | 2.2637e-09 | biosphere3 | None | kilogram | air::urban air close to ground | biosphere |  | direct - exhaust
Mercury | 9.6539e-11 | biosphere3 | None | kilogram | air::low population density, long-term | biosphere |  | direct - exhaust
Mercury | 3.0435e-11 | biosphere3 | None | kilogram | air::non-urban air or from high stacks | biosphere |  | direct - exhaust
Mercury | 1.933e-11 | biosphere3 | None | kilogram | air::urban air close to ground | biosphere |  | direct - exhaust
Methane, fossil | 4.6292e-07 | biosphere3 | None | kilogram | air::low population density, long-term | biosphere |  | direct - exhaust
Methane, fossil | 1.4594e-07 | biosphere3 | None | kilogram | air::non-urban air or from high stacks | biosphere |  | direct - exhaust
Methane, fossil | 1.3837e-07 | biosphere3 | None | kilogram | air::urban air close to ground | biosphere |  | direct - exhaust
Methyl ethyl ketone | 8.6148e-10 | biosphere3 | None | kilogram | air::low population density, long-term | biosphere |  | other
Methyl ethyl ketone | 2.9337e-10 | biosphere3 | None | kilogram | air::non-urban air or from high stacks | biosphere |  | other
Methyl ethyl ketone | 1.0302e-09 | biosphere3 | None | kilogram | air::urban air close to ground | biosphere |  | other
NMVOC, non-methane volatile organic compounds, unspecified origin | 4.3763e-07 | biosphere3 | None | kilogram | air::low population density, long-term | biosphere |  | direct - exhaust
NMVOC, non-methane volatile organic compounds, unspecified origin | 1.4903e-07 | biosphere3 | None | kilogram | air::non-urban air or from high stacks | biosphere |  | direct - exhaust
NMVOC, non-methane volatile organic compounds, unspecified origin | 5.2335e-07 | biosphere3 | None | kilogram | air::urban air close to ground | biosphere |  | direct - exhaust
Nickel | 1.441e-10 | biosphere3 | None | kilogram | air::low population density, long-term | biosphere |  | direct - exhaust
Nickel | 4.543e-11 | biosphere3 | None | kilogram | air::non-urban air or from high stacks | biosphere |  | direct - exhaust
Nickel | 2.8853e-11 | biosphere3 | None | kilogram | air::urban air close to ground | biosphere |  | direct - exhaust
Nitrogen oxides | 4.4181e-06 | biosphere3 | None | kilogram | air::low population density, long-term | biosphere |  | direct - exhaust
Nitrogen oxides | 1.3928e-06 | biosphere3 | None | kilogram | air::non-urban air or from high stacks | biosphere |  | direct - exhaust
Nitrogen oxides | 1.0657e-06 | biosphere3 | None | kilogram | air::urban air close to ground | biosphere |  | direct - exhaust
PAH, polycyclic aromatic hydrocarbons | 3.8569e-10 | biosphere3 | None | kilogram | air::low population density, long-term | biosphere |  | direct - exhaust
PAH, polycyclic aromatic hydrocarbons | 1.2159e-10 | biosphere3 | None | kilogram | air::non-urban air or from high stacks | biosphere |  | direct - exhaust
PAH, polycyclic aromatic hydrocarbons | 7.7225e-11 | biosphere3 | None | kilogram | air::urban air close to ground | biosphere |  | direct - exhaust
Particulates, < 2.5 um | 2.5531e-07 | biosphere3 | None | kilogram | air::low population density, long-term | biosphere |  | direct - exhaust
Particulates, < 2.5 um | 8.0488e-08 | biosphere3 | None | kilogram | air::non-urban air or from high stacks | biosphere |  | direct - exhaust
Particulates, < 2.5 um | 5.1119e-08 | biosphere3 | None | kilogram | air::urban air close to ground | biosphere |  | direct - exhaust
Pentane | 1.8952e-08 | biosphere3 | None | kilogram | air::low population density, long-term | biosphere |  | other
Pentane | 6.4542e-09 | biosphere3 | None | kilogram | air::non-urban air or from high stacks | biosphere |  | other
Pentane | 2.2664e-08 | biosphere3 | None | kilogram | air::urban air close to ground | biosphere |  | other
Propane | 6.0303e-09 | biosphere3 | None | kilogram | air::low population density, long-term | biosphere |  | other
Propane | 2.0536e-09 | biosphere3 | None | kilogram | air::non-urban air or from high stacks | biosphere |  | other
Propane | 7.2114e-09 | biosphere3 | None | kilogram | air::urban air close to ground | biosphere |  | other
Propene | 3.2736e-08 | biosphere3 | None | kilogram | air::low population density, long-term | biosphere |  | other
Propene | 1.1148e-08 | biosphere3 | None | kilogram | air::non-urban air or from high stacks | biosphere |  | other
Propene | 3.9148e-08 | biosphere3 | None | kilogram | air::urban air close to ground | biosphere |  | other
Selenium | 2.2181e-12 | biosphere3 | None | kilogram | air::low population density, long-term | biosphere |  | direct - exhaust
Selenium | 6.9926e-13 | biosphere3 | None | kilogram | air::non-urban air or from high stacks | biosphere |  | direct - exhaust
Selenium | 4.4411e-13 | biosphere3 | None | kilogram | air::urban air close to ground | biosphere |  | direct - exhaust
Styrene | 8.6148e-09 | biosphere3 | None | kilogram | air::low population density, long-term | biosphere |  | other
Styrene | 2.9337e-09 | biosphere3 | None | kilogram | air::non-urban air or from high stacks | biosphere |  | other
Styrene | 1.0302e-08 | biosphere3 | None | kilogram | air::urban air close to ground | biosphere |  | other
Sulfur dioxide | 3.4022e-07 | biosphere3 | None | kilogram | air | biosphere |  | direct - exhaust
Toluene | 9.4763e-08 | biosphere3 | None | kilogram | air::low population density, long-term | biosphere |  | other
Toluene | 3.2271e-08 | biosphere3 | None | kilogram | air::non-urban air or from high stacks | biosphere |  | other
Toluene | 1.1332e-07 | biosphere3 | None | kilogram | air::urban air close to ground | biosphere |  | other
Zinc | 2.3923e-08 | biosphere3 | None | kilogram | air::low population density, long-term | biosphere |  | direct - exhaust
Zinc | 7.5419e-09 | biosphere3 | None | kilogram | air::non-urban air or from high stacks | biosphere |  | direct - exhaust
Zinc | 4.79e-09 | biosphere3 | None | kilogram | air::urban air close to ground | biosphere |  | direct - exhaust
m-Xylene | 4.652e-08 | biosphere3 | None | kilogram | air::low population density, long-term | biosphere |  | other
m-Xylene | 1.5842e-08 | biosphere3 | None | kilogram | air::non-urban air or from high stacks | biosphere |  | other
m-Xylene | 5.5632e-08 | biosphere3 | None | kilogram | air::urban air close to ground | biosphere |  | other
maintenance, passenger car | 1.1783e-05 | carculator db | RER | unit |  | technosphere | passenger car maintenance | maintenance
market for brake wear emissions, passenger car | -1.0222e-05 | carculator db | GLO | kilogram |  | technosphere | brake wear emissions, passenger car | direct - non-exhaust
market for charger, electric passenger car | 2.85e-05 | carculator db | GLO | kilogram |  | technosphere | charger, electric passenger car | energy storage
market for converter, for electric passenger car | 2.1375e-05 | carculator db | GLO | kilogram |  | technosphere | converter, for electric passenger car | energy storage
market for electric motor, electric passenger car | 0.00037249 | carculator db | GLO | kilogram |  | technosphere | electric motor, electric passenger car | powertrain
market for glider, passenger car | 0.009875 | carculator db | GLO | kilogram |  | technosphere | glider, passenger car | glider
market for internal combustion engine, passenger car | 0.0011662 | carculator db | GLO | kilogram |  | technosphere | internal combustion engine, passenger car | powertrain
market for inverter, for electric passenger car | 4.275e-05 | carculator db | GLO | kilogram |  | technosphere | inverter, for electric passenger car | energy storage
market for power distribution unit, for electric passenger car | 1.9e-05 | carculator db | GLO | kilogram |  | technosphere | power distribution unit, for electric passenger car | energy storage
market for refrigerant R134a | 5.2e-06 | carculator db | GLO | kilogram |  | technosphere | refrigerant R134a | other
market for road | 0.0012521 | carculator db | GLO | meter-year |  | technosphere | road | road
market for road maintenance | 0.00129 | carculator db | RER | meter-year |  | technosphere | road maintenance | road
market for road wear emissions, passenger car | -2.122e-05 | carculator db | GLO | kilogram |  | technosphere | road wear emissions, passenger car | road
market for tyre wear emissions, passenger car | -2.3531e-05 | carculator db | GLO | kilogram |  | technosphere | tyre wear emissions, passenger car | direct - non-exhaust
market for used Li-ion battery | -0.00108 | carculator db | GLO | kilogram |  | technosphere | used Li-ion battery | other
market for used powertrain from electric passenger car, manual dismantling | -0.00048412 | carculator db | GLO | kilogram |  | technosphere | used powertrain from electric passenger car, manual dismantling | EoL
noise, octave 1, day time, rural | 0.10431 | biosphere3 | None | joule | octave 1::day time::rural | biosphere |  | direct - exhaust
noise, octave 1, day time, suburban | 0.055196 | biosphere3 | None | joule | octave 1::day time::suburban | biosphere |  | direct - exhaust
noise, octave 1, day time, urban | 0.046719 | biosphere3 | None | joule | octave 1::day time::urban | biosphere |  | direct - exhaust
noise, octave 2, day time, rural | 0.0069542 | biosphere3 | None | joule | octave 2::day time::rural | biosphere |  | direct - exhaust
noise, octave 2, day time, suburban | 0.0039456 | biosphere3 | None | joule | octave 2::day time::suburban | biosphere |  | direct - exhaust
noise, octave 2, day time, urban | 0.0050175 | biosphere3 | None | joule | octave 2::day time::urban | biosphere |  | direct - exhaust
noise, octave 3, day time, rural | 0.0076904 | biosphere3 | None | joule | octave 3::day time::rural | biosphere |  | direct - exhaust
noise, octave 3, day time, suburban | 0.0021321 | biosphere3 | None | joule | octave 3::day time::suburban | biosphere |  | direct - exhaust
noise, octave 3, day time, urban | 0.0056135 | biosphere3 | None | joule | octave 3::day time::urban | biosphere |  | direct - exhaust
noise, octave 4, day time, rural | 0.02408 | biosphere3 | None | joule | octave 4::day time::rural | biosphere |  | direct - exhaust
noise, octave 4, day time, suburban | 0.0087913 | biosphere3 | None | joule | octave 4::day time::suburban | biosphere |  | direct - exhaust
noise, octave 4, day time, urban | 0.0028579 | biosphere3 | None | joule | octave 4::day time::urban | biosphere |  | direct - exhaust
noise, octave 5, day time, rural | 0.072547 | biosphere3 | None | joule | octave 5::day time::rural | biosphere |  | direct - exhaust
noise, octave 5, day time, suburban | 0.070088 | biosphere3 | None | joule | octave 5::day time::suburban | biosphere |  | direct - exhaust
noise, octave 5, day time, urban | 0.04745 | biosphere3 | None | joule | octave 5::day time::urban | biosphere |  | direct - exhaust
noise, octave 6, day time, rural | 0.12361 | biosphere3 | None | joule | octave 6::day time::rural | biosphere |  | direct - exhaust
noise, octave 6, day time, suburban | 0.1299 | biosphere3 | None | joule | octave 6::day time::suburban | biosphere |  | direct - exhaust
noise, octave 6, day time, urban | 0.043844 | biosphere3 | None | joule | octave 6::day time::urban | biosphere |  | direct - exhaust
noise, octave 7, day time, rural | 0.018911 | biosphere3 | None | joule | octave 7::day time::rural | biosphere |  | direct - exhaust
noise, octave 7, day time, suburban | 0.0022673 | biosphere3 | None | joule | octave 7::day time::suburban | biosphere |  | direct - exhaust
noise, octave 7, day time, urban | 0.0025804 | biosphere3 | None | joule | octave 7::day time::urban | biosphere |  | direct - exhaust
noise, octave 8, day time, rural | 0.0068041 | biosphere3 | None | joule | octave 8::day time::rural | biosphere |  | direct - exhaust
noise, octave 8, day time, suburban | 0.0070705 | biosphere3 | None | joule | octave 8::day time::suburban | biosphere |  | direct - exhaust
noise, octave 8, day time, urban | 0.0050919 | biosphere3 | None | joule | octave 8::day time::urban | biosphere |  | direct - exhaust
o-Xylene | 1.9814e-08 | biosphere3 | None | kilogram | air::low population density, long-term | biosphere |  | other
o-Xylene | 6.7476e-09 | biosphere3 | None | kilogram | air::non-urban air or from high stacks | biosphere |  | other
o-Xylene | 2.3695e-08 | biosphere3 | None | kilogram | air::urban air close to ground | biosphere |  | other
polyethylene production, high density, granulate | 0.00019522 | carculator db | RER | kilogram |  | technosphere | polyethylene, high density, granulate | energy storage
treatment of used glider, passenger car, shredding | -0.008589 | carculator db | GLO | kilogram |  | technosphere | used glider, passenger car | other
treatment of used internal combustion engine, passenger car, shredding | -0.0011662 | carculator db | GLO | kilogram |  | technosphere | used internal combustion engine, passenger car | other
fuel supply for gasoline vehicles, 2050 | 0.017011 | carculator db | RER | kilogram |  | technosphere | fuel | energy chain
electricity supply for electric vehicles, 2050 | 0.41652 | carculator db | RER | kilowatt hour |  | technosphere | electricity, low voltage, for battery electric vehicles | energy chain
electricity market for energy storage production, 2050 | 0.0038905 | carculator db | CN | kilowatt hour |  | technosphere | electricity, low voltage, for energy storage production | energy storage
transport, passenger car, plugin gasoline hybrid, Large SUV, 2050, EURO-6d | 1 | carculator db | RER | kilometer |  | production | transport, passenger car, EURO-6d | other
market for transport, freight train | 0.0022504 | ecoinvent | Europe without Switzerland | ton kilometer |  | technosphere | transport, freight train | other
market for transport, freight, lorry >32 metric ton, EURO4 | 0.0011242 | ecoinvent | RER | ton kilometer |  | technosphere | transport, freight, lorry >32 metric ton, EURO4 | other
Activity | transport, passenger car, battery electric, NMC-622 battery, Lower medium, 2020
location | RER
production amount | 1
reference product | transport, passenger car
type | process
unit | kilometer
worksheet name | None
source | Sacchi, R., Bauer, C., Cox, B. and Mutel, C. (in review) carculator: an open-source tool for prospective environmental and economic life cycle assessment of vehicles. When, Where and How can battery-electric vehicles help reduce greenhouse gas emissions? Submitted to Renewable and Sustainable Energy Reviews.
description | Cradle-to-grave life cycle inventory of the transport activity using a passenger car over 1 km. carculator is a open-source parametrized truck model that produces life cycle inventories for any desired set of parameters value (lifetime, occupancy rate, power, battery size, fuel blend, etc.): to produce your own inventories, go to https://github.com/romainsacchi/carculator or contact carculator@psi.ch.
special remark
comment | Electric motor power: 107 [kW]. Km over lifetime: 200000 [km]. Yearly mileage: 12000 [km/year]. Autonomy on a full tank/battery: 189 [km]. Tank-to-wheel efficiency: 71 [%]. Tank-to-wheel energy consumption: 655 [kj/km]. Battery capacity: 43 [kWh]. Mass of battery: 360 [kg]. Curb mass (excl. driver and cargo): 1539 [kg]. Driving mass (incl. driver and cargo): 1679 [kg].
Exchanges
name | amount | database | location | unit | categories | type | reference product | tag
Battery BoP | 0.00072 | carculator db | GLO | kilogram |  | technosphere | Battery BoP | energy storage
Battery cell, NMC-622 | 0.00108 | carculator db | GLO | kilogram |  | technosphere | Battery cell | energy storage
Ethane, 1,1,1,2-tetrafluoro-, HFC-134a | 3.6522e-06 | biosphere3 | None | kilogram | air | biosphere |  | other
Glider lightweighting | 0.000819 | carculator db | GLO | kilogram |  | technosphere | glider lightweighting | glider
maintenance, passenger car | 8.277e-06 | carculator db | RER | unit |  | technosphere | passenger car maintenance | maintenance
market for brake wear emissions, passenger car | -7.6783e-06 | carculator db | GLO | kilogram |  | technosphere | brake wear emissions, passenger car | direct - non-exhaust
market for charger, electric passenger car | 2.9804e-05 | carculator db | GLO | kilogram |  | technosphere | charger, electric passenger car | energy storage
market for converter, for electric passenger car | 2.2353e-05 | carculator db | GLO | kilogram |  | technosphere | converter, for electric passenger car | energy storage
market for electric motor, electric passenger car | 0.00036616 | carculator db | GLO | kilogram |  | technosphere | electric motor, electric passenger car | powertrain
market for glider, passenger car | 0.00585 | carculator db | GLO | kilogram |  | technosphere | glider, passenger car | glider
market for internal combustion engine, passenger car | 0.00038376 | carculator db | GLO | kilogram |  | technosphere | internal combustion engine, passenger car | powertrain
market for inverter, for electric passenger car | 4.4707e-05 | carculator db | GLO | kilogram |  | technosphere | inverter, for electric passenger car | energy storage
market for power distribution unit, for electric passenger car | 1.987e-05 | carculator db | GLO | kilogram |  | technosphere | power distribution unit, for electric passenger car | energy storage
market for refrigerant R134a | 6.3304e-06 | carculator db | GLO | kilogram |  | technosphere | refrigerant R134a | other
market for road | 0.0009019 | carculator db | GLO | meter-year |  | technosphere | road | road
market for road maintenance | 0.00129 | carculator db | RER | meter-year |  | technosphere | road maintenance | road
market for road wear emissions, passenger car | -1.6604e-05 | carculator db | GLO | kilogram |  | technosphere | road wear emissions, passenger car | road
market for tyre wear emissions, passenger car | -1.9491e-05 | carculator db | GLO | kilogram |  | technosphere | tyre wear emissions, passenger car | direct - non-exhaust
market for used Li-ion battery | -0.0018 | carculator db | GLO | kilogram |  | technosphere | used Li-ion battery | other
market for used powertrain from electric passenger car, manual dismantling | -0.00048289 | carculator db | GLO | kilogram |  | technosphere | used powertrain from electric passenger car, manual dismantling | EoL
noise, octave 1, day time, rural | 0.10225 | biosphere3 | None | joule | octave 1::day time::rural | biosphere |  | direct - exhaust
noise, octave 1, day time, suburban | 0.053483 | biosphere3 | None | joule | octave 1::day time::suburban | biosphere |  | direct - exhaust
noise, octave 1, day time, urban | 0.040328 | biosphere3 | None | joule | octave 1::day time::urban | biosphere |  | direct - exhaust
noise, octave 2, day time, rural | 0.0062317 | biosphere3 | None | joule | octave 2::day time::rural | biosphere |  | direct - exhaust
noise, octave 2, day time, suburban | 0.0033943 | biosphere3 | None | joule | octave 2::day time::suburban | biosphere |  | direct - exhaust
noise, octave 2, day time, urban | 0.0038809 | biosphere3 | None | joule | octave 2::day time::urban | biosphere |  | direct - exhaust
noise, octave 3, day time, rural | 0.0063513 | biosphere3 | None | joule | octave 3::day time::rural | biosphere |  | direct - exhaust
noise, octave 3, day time, suburban | 0.0017354 | biosphere3 | None | joule | octave 3::day time::suburban | biosphere |  | direct - exhaust
noise, octave 3, day time, urban | 0.0051943 | biosphere3 | None | joule | octave 3::day time::urban | biosphere |  | direct - exhaust
noise, octave 4, day time, rural | 0.02184 | biosphere3 | None | joule | octave 4::day time::rural | biosphere |  | direct - exhaust
noise, octave 4, day time, suburban | 0.0078606 | biosphere3 | None | joule | octave 4::day time::suburban | biosphere |  | direct - exhaust
noise, octave 4, day time, urban | 0.0022572 | biosphere3 | None | joule | octave 4::day time::urban | biosphere |  | direct - exhaust
noise, octave 5, day time, rural | 0.071302 | biosphere3 | None | joule | octave 5::day time::rural | biosphere |  | direct - exhaust
noise, octave 5, day time, suburban | 0.069907 | biosphere3 | None | joule | octave 5::day time::suburban | biosphere |  | direct - exhaust
noise, octave 5, day time, urban | 0.046634 | biosphere3 | None | joule | octave 5::day time::urban | biosphere |  | direct - exhaust
noise, octave 6, day time, rural | 0.11891 | biosphere3 | None | joule | octave 6::day time::rural | biosphere |  | direct - exhaust
noise, octave 6, day time, suburban | 0.12612 | biosphere3 | None | joule | octave 6::day time::suburban | biosphere |  | direct - exhaust
noise, octave 6, day time, urban | 0.041966 | biosphere3 | None | joule | octave 6::day time::urban | biosphere |  | direct - exhaust
noise, octave 7, day time, rural | 0.016771 | biosphere3 | None | joule | octave 7::day time::rural | biosphere |  | direct - exhaust
noise, octave 7, day time, suburban | 0.0020614 | biosphere3 | None | joule | octave 7::day time::suburban | biosphere |  | direct - exhaust
noise, octave 7, day time, urban | 0.0019579 | biosphere3 | None | joule | octave 7::day time::urban | biosphere |  | direct - exhaust
noise, octave 8, day time, rural | 0.006734 | biosphere3 | None | joule | octave 8::day time::rural | biosphere |  | direct - exhaust
noise, octave 8, day time, suburban | 0.0069881 | biosphere3 | None | joule | octave 8::day time::suburban | biosphere |  | direct - exhaust
noise, octave 8, day time, urban | 0.0048638 | biosphere3 | None | joule | octave 8::day time::urban | biosphere |  | direct - exhaust
treatment of used glider, passenger car, shredding | -0.005031 | carculator db | GLO | kilogram |  | technosphere | used glider, passenger car | other
treatment of used internal combustion engine, passenger car, shredding | -0.00038376 | carculator db | GLO | kilogram |  | technosphere | used internal combustion engine, passenger car | other
electricity supply for electric vehicles, 2020 | 0.21378 | carculator db | RER | kilowatt hour |  | technosphere | electricity, low voltage, for battery electric vehicles | energy chain
electricity market for energy storage production, 2020 | 0.0059854 | carculator db | CN | kilowatt hour |  | technosphere | electricity, low voltage, for energy storage production | energy storage
transport, passenger car, battery electric, NMC-622 battery, Lower medium, 2020 | 1 | carculator db | RER | kilometer |  | production | transport, passenger car | other
market for transport, freight train | 0.0012505 | ecoinvent | Europe without Switzerland | ton kilometer |  | technosphere | transport, freight train | other
market for transport, freight, lorry >32 metric ton, EURO4 | 0.00062401 | ecoinvent | RER | ton kilometer |  | technosphere | transport, freight, lorry >32 metric ton, EURO4 | other
Activity | transport, passenger car, battery electric, NMC-622 battery, Lower medium, 2030
location | RER
production amount | 1
reference product | transport, passenger car
type | process
unit | kilometer
worksheet name | None
source | Sacchi, R., Bauer, C., Cox, B. and Mutel, C. (in review) carculator: an open-source tool for prospective environmental and economic life cycle assessment of vehicles. When, Where and How can battery-electric vehicles help reduce greenhouse gas emissions? Submitted to Renewable and Sustainable Energy Reviews.
description | Cradle-to-grave life cycle inventory of the transport activity using a passenger car over 1 km. carculator is a open-source parametrized truck model that produces life cycle inventories for any desired set of parameters value (lifetime, occupancy rate, power, battery size, fuel blend, etc.): to produce your own inventories, go to https://github.com/romainsacchi/carculator or contact carculator@psi.ch.
special remark
comment | Electric motor power: 106 [kW]. Km over lifetime: 200000 [km]. Yearly mileage: 12000 [km/year]. Autonomy on a full tank/battery: 332 [km]. Tank-to-wheel efficiency: 73 [%]. Tank-to-wheel energy consumption: 584 [kj/km]. Battery capacity: 67 [kWh]. Mass of battery: 360 [kg]. Curb mass (excl. driver and cargo): 1525 [kg]. Driving mass (incl. driver and cargo): 1665 [kg].
Exchanges
name | amount | database | location | unit | categories | type | reference product | tag
Battery BoP | 0.000675 | carculator db | GLO | kilogram |  | technosphere | Battery BoP | energy storage
Battery cell, NMC-622 | 0.001125 | carculator db | GLO | kilogram |  | technosphere | Battery cell | energy storage
Ethane, 1,1,1,2-tetrafluoro-, HFC-134a | 3.3261e-06 | biosphere3 | None | kilogram | air | biosphere |  | other
Glider lightweighting | 0.00084825 | carculator db | GLO | kilogram |  | technosphere | glider lightweighting | glider
maintenance, passenger car | 8.2023e-06 | carculator db | RER | unit |  | technosphere | passenger car maintenance | maintenance
market for brake wear emissions, passenger car | -7.4565e-06 | carculator db | GLO | kilogram |  | technosphere | brake wear emissions, passenger car | direct - non-exhaust
market for charger, electric passenger car | 2.9152e-05 | carculator db | GLO | kilogram |  | technosphere | charger, electric passenger car | energy storage
market for converter, for electric passenger car | 2.1864e-05 | carculator db | GLO | kilogram |  | technosphere | converter, for electric passenger car | energy storage
market for electric motor, electric passenger car | 0.00035285 | carculator db | GLO | kilogram |  | technosphere | electric motor, electric passenger car | powertrain
market for glider, passenger car | 0.00585 | carculator db | GLO | kilogram |  | technosphere | glider, passenger car | glider
market for internal combustion engine, passenger car | 0.00035937 | carculator db | GLO | kilogram |  | technosphere | internal combustion engine, passenger car | powertrain
market for inverter, for electric passenger car | 4.3728e-05 | carculator db | GLO | kilogram |  | technosphere | inverter, for electric passenger car | energy storage
market for power distribution unit, for electric passenger car | 1.9435e-05 | carculator db | GLO | kilogram |  | technosphere | power distribution unit, for electric passenger car | energy storage
market for refrigerant R134a | 5.7652e-06 | carculator db | GLO | kilogram |  | technosphere | refrigerant R134a | other
market for road | 0.00089444 | carculator db | GLO | meter-year |  | technosphere | road | road
market for road maintenance | 0.00129 | carculator db | RER | meter-year |  | technosphere | road maintenance | road
market for road wear emissions, passenger car | -1.6502e-05 | carculator db | GLO | kilogram |  | technosphere | road wear emissions, passenger car | road
market for tyre wear emissions, passenger car | -1.9399e-05 | carculator db | GLO | kilogram |  | technosphere | tyre wear emissions, passenger car | direct - non-exhaust
market for used Li-ion battery | -0.0018 | carculator db | GLO | kilogram |  | technosphere | used Li-ion battery | other
market for used powertrain from electric passenger car, manual dismantling | -0.00046703 | carculator db | GLO | kilogram |  | technosphere | used powertrain from electric passenger car, manual dismantling | EoL
noise, octave 1, day time, rural | 0.10225 | biosphere3 | None | joule | octave 1::day time::rural | biosphere |  | direct - exhaust
noise, octave 1, day time, suburban | 0.053483 | biosphere3 | None | joule | octave 1::day time::suburban | biosphere |  | direct - exhaust
noise, octave 1, day time, urban | 0.040328 | biosphere3 | None | joule | octave 1::day time::urban | biosphere |  | direct - exhaust
noise, octave 2, day time, rural | 0.0062317 | biosphere3 | None | joule | octave 2::day time::rural | biosphere |  | direct - exhaust
noise, octave 2, day time, suburban | 0.0033943 | biosphere3 | None | joule | octave 2::day time::suburban | biosphere |  | direct - exhaust
noise, octave 2, day time, urban | 0.0038809 | biosphere3 | None | joule | octave 2::day time::urban | biosphere |  | direct - exhaust
noise, octave 3, day time, rural | 0.0063513 | biosphere3 | None | joule | octave 3::day time::rural | biosphere |  | direct - exhaust
noise, octave 3, day time, suburban | 0.0017354 | biosphere3 | None | joule | octave 3::day time::suburban | biosphere |  | direct - exhaust
noise, octave 3, day time, urban | 0.0051943 | biosphere3 | None | joule | octave 3::day time::urban | biosphere |  | direct - exhaust
noise, octave 4, day time, rural | 0.02184 | biosphere3 | None | joule | octave 4::day time::rural | biosphere |  | direct - exhaust
noise, octave 4, day time, suburban | 0.0078606 | biosphere3 | None | joule | octave 4::day time::suburban | biosphere |  | direct - exhaust
noise, octave 4, day time, urban | 0.0022572 | biosphere3 | None | joule | octave 4::day time::urban | biosphere |  | direct - exhaust
noise, octave 5, day time, rural | 0.071302 | biosphere3 | None | joule | octave 5::day time::rural | biosphere |  | direct - exhaust
noise, octave 5, day time, suburban | 0.069907 | biosphere3 | None | joule | octave 5::day time::suburban | biosphere |  | direct - exhaust
noise, octave 5, day time, urban | 0.046634 | biosphere3 | None | joule | octave 5::day time::urban | biosphere |  | direct - exhaust
noise, octave 6, day time, rural | 0.11891 | biosphere3 | None | joule | octave 6::day time::rural | biosphere |  | direct - exhaust
noise, octave 6, day time, suburban | 0.12612 | biosphere3 | None | joule | octave 6::day time::suburban | biosphere |  | direct - exhaust
noise, octave 6, day time, urban | 0.041966 | biosphere3 | None | joule | octave 6::day time::urban | biosphere |  | direct - exhaust
noise, octave 7, day time, rural | 0.016771 | biosphere3 | None | joule | octave 7::day time::rural | biosphere |  | direct - exhaust
noise, octave 7, day time, suburban | 0.0020614 | biosphere3 | None | joule | octave 7::day time::suburban | biosphere |  | direct - exhaust
noise, octave 7, day time, urban | 0.0019579 | biosphere3 | None | joule | octave 7::day time::urban | biosphere |  | direct - exhaust
noise, octave 8, day time, rural | 0.006734 | biosphere3 | None | joule | octave 8::day time::rural | biosphere |  | direct - exhaust
noise, octave 8, day time, suburban | 0.0069881 | biosphere3 | None | joule | octave 8::day time::suburban | biosphere |  | direct - exhaust
noise, octave 8, day time, urban | 0.0048638 | biosphere3 | None | joule | octave 8::day time::urban | biosphere |  | direct - exhaust
treatment of used glider, passenger car, shredding | -0.0050018 | carculator db | GLO | kilogram |  | technosphere | used glider, passenger car | other
treatment of used internal combustion engine, passenger car, shredding | -0.00035937 | carculator db | GLO | kilogram |  | technosphere | used internal combustion engine, passenger car | other
electricity supply for electric vehicles, 2030 | 0.18926 | carculator db | RER | kilowatt hour |  | technosphere | electricity, low voltage, for battery electric vehicles | energy chain
electricity market for energy storage production, 2030 | 0.0062347 | carculator db | CN | kilowatt hour |  | technosphere | electricity, low voltage, for energy storage production | energy storage
transport, passenger car, battery electric, NMC-622 battery, Lower medium, 2030 | 1 | carculator db | RER | kilometer |  | production | transport, passenger car | other
market for transport, freight train | 0.0012453 | ecoinvent | Europe without Switzerland | ton kilometer |  | technosphere | transport, freight train | other
market for transport, freight, lorry >32 metric ton, EURO4 | 0.00062151 | ecoinvent | RER | ton kilometer |  | technosphere | transport, freight, lorry >32 metric ton, EURO4 | other
Activity | transport, passenger car, battery electric, NMC-622 battery, Lower medium, 2040
location | RER
production amount | 1
reference product | transport, passenger car
type | process
unit | kilometer
worksheet name | None
source | Sacchi, R., Bauer, C., Cox, B. and Mutel, C. (in review) carculator: an open-source tool for prospective environmental and economic life cycle assessment of vehicles. When, Where and How can battery-electric vehicles help reduce greenhouse gas emissions? Submitted to Renewable and Sustainable Energy Reviews.
description | Cradle-to-grave life cycle inventory of the transport activity using a passenger car over 1 km. carculator is a open-source parametrized truck model that produces life cycle inventories for any desired set of parameters value (lifetime, occupancy rate, power, battery size, fuel blend, etc.): to produce your own inventories, go to https://github.com/romainsacchi/carculator or contact carculator@psi.ch.
special remark
comment | Electric motor power: 105 [kW]. Km over lifetime: 200000 [km]. Yearly mileage: 12000 [km/year]. Autonomy on a full tank/battery: 521 [km]. Tank-to-wheel efficiency: 75 [%]. Tank-to-wheel energy consumption: 516 [kj/km]. Battery capacity: 93 [kWh]. Mass of battery: 360 [kg]. Curb mass (excl. driver and cargo): 1511 [kg]. Driving mass (incl. driver and cargo): 1651 [kg].
Exchanges
name | amount | database | location | unit | categories | type | reference product | tag
Battery BoP | 0.00063 | carculator db | GLO | kilogram |  | technosphere | Battery BoP | energy storage
Battery cell, NMC-622 | 0.00117 | carculator db | GLO | kilogram |  | technosphere | Battery cell | energy storage
Ethane, 1,1,1,2-tetrafluoro-, HFC-134a | 3e-06 | biosphere3 | None | kilogram | air | biosphere |  | other
Glider lightweighting | 0.0008775 | carculator db | GLO | kilogram |  | technosphere | glider lightweighting | glider
maintenance, passenger car | 8.1278e-06 | carculator db | RER | unit |  | technosphere | passenger car maintenance | maintenance
market for brake wear emissions, passenger car | -7.2348e-06 | carculator db | GLO | kilogram |  | technosphere | brake wear emissions, passenger car | direct - non-exhaust
market for charger, electric passenger car | 2.85e-05 | carculator db | GLO | kilogram |  | technosphere | charger, electric passenger car | energy storage
market for converter, for electric passenger car | 2.1375e-05 | carculator db | GLO | kilogram |  | technosphere | converter, for electric passenger car | energy storage
market for electric motor, electric passenger car | 0.00033956 | carculator db | GLO | kilogram |  | technosphere | electric motor, electric passenger car | powertrain
market for glider, passenger car | 0.00585 | carculator db | GLO | kilogram |  | technosphere | glider, passenger car | glider
market for internal combustion engine, passenger car | 0.00033519 | carculator db | GLO | kilogram |  | technosphere | internal combustion engine, passenger car | powertrain
market for inverter, for electric passenger car | 4.275e-05 | carculator db | GLO | kilogram |  | technosphere | inverter, for electric passenger car | energy storage
market for power distribution unit, for electric passenger car | 1.9e-05 | carculator db | GLO | kilogram |  | technosphere | power distribution unit, for electric passenger car | energy storage
market for refrigerant R134a | 5.2e-06 | carculator db | GLO | kilogram |  | technosphere | refrigerant R134a | other
market for road | 0.000887 | carculator db | GLO | meter-year |  | technosphere | road | road
market for road maintenance | 0.00129 | carculator db | RER | meter-year |  | technosphere | road maintenance | road
market for road wear emissions, passenger car | -1.6399e-05 | carculator db | GLO | kilogram |  | technosphere | road wear emissions, passenger car | road
market for tyre wear emissions, passenger car | -1.9307e-05 | carculator db | GLO | kilogram |  | technosphere | tyre wear emissions, passenger car | direct - non-exhaust
market for used Li-ion battery | -0.0018 | carculator db | GLO | kilogram |  | technosphere | used Li-ion battery | other
market for used powertrain from electric passenger car, manual dismantling | -0.00045118 | carculator db | GLO | kilogram |  | technosphere | used powertrain from electric passenger car, manual dismantling | EoL
noise, octave 1, day time, rural | 0.10225 | biosphere3 | None | joule | octave 1::day time::rural | biosphere |  | direct - exhaust
noise, octave 1, day time, suburban | 0.053483 | biosphere3 | None | joule | octave 1::day time::suburban | biosphere |  | direct - exhaust
noise, octave 1, day time, urban | 0.040328 | biosphere3 | None | joule | octave 1::day time::urban | biosphere |  | direct - exhaust
noise, octave 2, day time, rural | 0.0062317 | biosphere3 | None | joule | octave 2::day time::rural | biosphere |  | direct - exhaust
noise, octave 2, day time, suburban | 0.0033943 | biosphere3 | None | joule | octave 2::day time::suburban | biosphere |  | direct - exhaust
noise, octave 2, day time, urban | 0.0038809 | biosphere3 | None | joule | octave 2::day time::urban | biosphere |  | direct - exhaust
noise, octave 3, day time, rural | 0.0063513 | biosphere3 | None | joule | octave 3::day time::rural | biosphere |  | direct - exhaust
noise, octave 3, day time, suburban | 0.0017354 | biosphere3 | None | joule | octave 3::day time::suburban | biosphere |  | direct - exhaust
noise, octave 3, day time, urban | 0.0051943 | biosphere3 | None | joule | octave 3::day time::urban | biosphere |  | direct - exhaust
noise, octave 4, day time, rural | 0.02184 | biosphere3 | None | joule | octave 4::day time::rural | biosphere |  | direct - exhaust
noise, octave 4, day time, suburban | 0.0078606 | biosphere3 | None | joule | octave 4::day time::suburban | biosphere |  | direct - exhaust
noise, octave 4, day time, urban | 0.0022572 | biosphere3 | None | joule | octave 4::day time::urban | biosphere |  | direct - exhaust
noise, octave 5, day time, rural | 0.071302 | biosphere3 | None | joule | octave 5::day time::rural | biosphere |  | direct - exhaust
noise, octave 5, day time, suburban | 0.069907 | biosphere3 | None | joule | octave 5::day time::suburban | biosphere |  | direct - exhaust
noise, octave 5, day time, urban | 0.046634 | biosphere3 | None | joule | octave 5::day time::urban | biosphere |  | direct - exhaust
noise, octave 6, day time, rural | 0.11891 | biosphere3 | None | joule | octave 6::day time::rural | biosphere |  | direct - exhaust
noise, octave 6, day time, suburban | 0.12612 | biosphere3 | None | joule | octave 6::day time::suburban | biosphere |  | direct - exhaust
noise, octave 6, day time, urban | 0.041966 | biosphere3 | None | joule | octave 6::day time::urban | biosphere |  | direct - exhaust
noise, octave 7, day time, rural | 0.016771 | biosphere3 | None | joule | octave 7::day time::rural | biosphere |  | direct - exhaust
noise, octave 7, day time, suburban | 0.0020614 | biosphere3 | None | joule | octave 7::day time::suburban | biosphere |  | direct - exhaust
noise, octave 7, day time, urban | 0.0019579 | biosphere3 | None | joule | octave 7::day time::urban | biosphere |  | direct - exhaust
noise, octave 8, day time, rural | 0.006734 | biosphere3 | None | joule | octave 8::day time::rural | biosphere |  | direct - exhaust
noise, octave 8, day time, suburban | 0.0069881 | biosphere3 | None | joule | octave 8::day time::suburban | biosphere |  | direct - exhaust
noise, octave 8, day time, urban | 0.0048638 | biosphere3 | None | joule | octave 8::day time::urban | biosphere |  | direct - exhaust
treatment of used glider, passenger car, shredding | -0.0049725 | carculator db | GLO | kilogram |  | technosphere | used glider, passenger car | other
treatment of used internal combustion engine, passenger car, shredding | -0.00033519 | carculator db | GLO | kilogram |  | technosphere | used internal combustion engine, passenger car | other
electricity supply for electric vehicles, 2040 | 0.1664 | carculator db | RER | kilowatt hour |  | technosphere | electricity, low voltage, for battery electric vehicles | energy chain
electricity market for energy storage production, 2040 | 0.0064841 | carculator db | CN | kilowatt hour |  | technosphere | electricity, low voltage, for energy storage production | energy storage
transport, passenger car, battery electric, NMC-622 battery, Lower medium, 2040 | 1 | carculator db | RER | kilometer |  | production | transport, passenger car | other
market for transport, freight train | 0.0012402 | ecoinvent | Europe without Switzerland | ton kilometer |  | technosphere | transport, freight train | other
market for transport, freight, lorry >32 metric ton, EURO4 | 0.00061904 | ecoinvent | RER | ton kilometer |  | technosphere | transport, freight, lorry >32 metric ton, EURO4 | other
Activity | transport, passenger car, battery electric, NMC-622 battery, Lower medium, 2050
location | RER
production amount | 1
reference product | transport, passenger car
type | process
unit | kilometer
worksheet name | None
source | Sacchi, R., Bauer, C., Cox, B. and Mutel, C. (in review) carculator: an open-source tool for prospective environmental and economic life cycle assessment of vehicles. When, Where and How can battery-electric vehicles help reduce greenhouse gas emissions? Submitted to Renewable and Sustainable Energy Reviews.
description | Cradle-to-grave life cycle inventory of the transport activity using a passenger car over 1 km. carculator is a open-source parametrized truck model that produces life cycle inventories for any desired set of parameters value (lifetime, occupancy rate, power, battery size, fuel blend, etc.): to produce your own inventories, go to https://github.com/romainsacchi/carculator or contact carculator@psi.ch.
special remark
comment | Electric motor power: 105 [kW]. Km over lifetime: 200000 [km]. Yearly mileage: 12000 [km/year]. Autonomy on a full tank/battery: 660 [km]. Tank-to-wheel efficiency: 76 [%]. Tank-to-wheel energy consumption: 510 [kj/km]. Battery capacity: 116 [kWh]. Mass of battery: 360 [kg]. Curb mass (excl. driver and cargo): 1511 [kg]. Driving mass (incl. driver and cargo): 1651 [kg].
Exchanges
name | amount | database | location | unit | categories | type | reference product | tag
Battery BoP | 0.00063 | carculator db | GLO | kilogram |  | technosphere | Battery BoP | energy storage
Battery cell, NMC-622 | 0.00117 | carculator db | GLO | kilogram |  | technosphere | Battery cell | energy storage
Ethane, 1,1,1,2-tetrafluoro-, HFC-134a | 3e-06 | biosphere3 | None | kilogram | air | biosphere |  | other
Glider lightweighting | 0.0008775 | carculator db | GLO | kilogram |  | technosphere | glider lightweighting | glider
maintenance, passenger car | 8.1278e-06 | carculator db | RER | unit |  | technosphere | passenger car maintenance | maintenance
market for brake wear emissions, passenger car | -7.2348e-06 | carculator db | GLO | kilogram |  | technosphere | brake wear emissions, passenger car | direct - non-exhaust
market for charger, electric passenger car | 2.85e-05 | carculator db | GLO | kilogram |  | technosphere | charger, electric passenger car | energy storage
market for converter, for electric passenger car | 2.1375e-05 | carculator db | GLO | kilogram |  | technosphere | converter, for electric passenger car | energy storage
market for electric motor, electric passenger car | 0.00033956 | carculator db | GLO | kilogram |  | technosphere | electric motor, electric passenger car | powertrain
market for glider, passenger car | 0.00585 | carculator db | GLO | kilogram |  | technosphere | glider, passenger car | glider
market for internal combustion engine, passenger car | 0.00033519 | carculator db | GLO | kilogram |  | technosphere | internal combustion engine, passenger car | powertrain
market for inverter, for electric passenger car | 4.275e-05 | carculator db | GLO | kilogram |  | technosphere | inverter, for electric passenger car | energy storage
market for power distribution unit, for electric passenger car | 1.9e-05 | carculator db | GLO | kilogram |  | technosphere | power distribution unit, for electric passenger car | energy storage
market for refrigerant R134a | 5.2e-06 | carculator db | GLO | kilogram |  | technosphere | refrigerant R134a | other
market for road | 0.000887 | carculator db | GLO | meter-year |  | technosphere | road | road
market for road maintenance | 0.00129 | carculator db | RER | meter-year |  | technosphere | road maintenance | road
market for road wear emissions, passenger car | -1.6399e-05 | carculator db | GLO | kilogram |  | technosphere | road wear emissions, passenger car | road
market for tyre wear emissions, passenger car | -1.9307e-05 | carculator db | GLO | kilogram |  | technosphere | tyre wear emissions, passenger car | direct - non-exhaust
market for used Li-ion battery | -0.0018 | carculator db | GLO | kilogram |  | technosphere | used Li-ion battery | other
market for used powertrain from electric passenger car, manual dismantling | -0.00045118 | carculator db | GLO | kilogram |  | technosphere | used powertrain from electric passenger car, manual dismantling | EoL
noise, octave 1, day time, rural | 0.10225 | biosphere3 | None | joule | octave 1::day time::rural | biosphere |  | direct - exhaust
noise, octave 1, day time, suburban | 0.053483 | biosphere3 | None | joule | octave 1::day time::suburban | biosphere |  | direct - exhaust
noise, octave 1, day time, urban | 0.040328 | biosphere3 | None | joule | octave 1::day time::urban | biosphere |  | direct - exhaust
noise, octave 2, day time, rural | 0.0062317 | biosphere3 | None | joule | octave 2::day time::rural | biosphere |  | direct - exhaust
noise, octave 2, day time, suburban | 0.0033943 | biosphere3 | None | joule | octave 2::day time::suburban | biosphere |  | direct - exhaust
noise, octave 2, day time, urban | 0.0038809 | biosphere3 | None | joule | octave 2::day time::urban | biosphere |  | direct - exhaust
noise, octave 3, day time, rural | 0.0063513 | biosphere3 | None | joule | octave 3::day time::rural | biosphere |  | direct - exhaust
noise, octave 3, day time, suburban | 0.0017354 | biosphere3 | None | joule | octave 3::day time::suburban | biosphere |  | direct - exhaust
noise, octave 3, day time, urban | 0.0051943 | biosphere3 | None | joule | octave 3::day time::urban | biosphere |  | direct - exhaust
noise, octave 4, day time, rural | 0.02184 | biosphere3 | None | joule | octave 4::day time::rural | biosphere |  | direct - exhaust
noise, octave 4, day time, suburban | 0.0078606 | biosphere3 | None | joule | octave 4::day time::suburban | biosphere |  | direct - exhaust
noise, octave 4, day time, urban | 0.0022572 | biosphere3 | None | joule | octave 4::day time::urban | biosphere |  | direct - exhaust
noise, octave 5, day time, rural | 0.071302 | biosphere3 | None | joule | octave 5::day time::rural | biosphere |  | direct - exhaust
noise, octave 5, day time, suburban | 0.069907 | biosphere3 | None | joule | octave 5::day time::suburban | biosphere |  | direct - exhaust
noise, octave 5, day time, urban | 0.046634 | biosphere3 | None | joule | octave 5::day time::urban | biosphere |  | direct - exhaust
noise, octave 6, day time, rural | 0.11891 | biosphere3 | None | joule | octave 6::day time::rural | biosphere |  | direct - exhaust
noise, octave 6, day time, suburban | 0.12612 | biosphere3 | None | joule | octave 6::day time::suburban | biosphere |  | direct - exhaust
noise, octave 6, day time, urban | 0.041966 | biosphere3 | None | joule | octave 6::day time::urban | biosphere |  | direct - exhaust
noise, octave 7, day time, rural | 0.016771 | biosphere3 | None | joule | octave 7::day time::rural | biosphere |  | direct - exhaust
noise, octave 7, day time, suburban | 0.0020614 | biosphere3 | None | joule | octave 7::day time::suburban | biosphere |  | direct - exhaust
noise, octave 7, day time, urban | 0.0019579 | biosphere3 | None | joule | octave 7::day time::urban | biosphere |  | direct - exhaust
noise, octave 8, day time, rural | 0.006734 | biosphere3 | None | joule | octave 8::day time::rural | biosphere |  | direct - exhaust
noise, octave 8, day time, suburban | 0.0069881 | biosphere3 | None | joule | octave 8::day time::suburban | biosphere |  | direct - exhaust
noise, octave 8, day time, urban | 0.0048638 | biosphere3 | None | joule | octave 8::day time::urban | biosphere |  | direct - exhaust
treatment of used glider, passenger car, shredding | -0.0049725 | carculator db | GLO | kilogram |  | technosphere | used glider, passenger car | other
treatment of used internal combustion engine, passenger car, shredding | -0.00033519 | carculator db | GLO | kilogram |  | technosphere | used internal combustion engine, passenger car | other
electricity supply for electric vehicles, 2050 | 0.16429 | carculator db | RER | kilowatt hour |  | technosphere | electricity, low voltage, for battery electric vehicles | energy chain
electricity market for energy storage production, 2050 | 0.0064841 | carculator db | CN | kilowatt hour |  | technosphere | electricity, low voltage, for energy storage production | energy storage
transport, passenger car, battery electric, NMC-622 battery, Lower medium, 2050 | 1 | carculator db | RER | kilometer |  | production | transport, passenger car | other
market for transport, freight train | 0.0012402 | ecoinvent | Europe without Switzerland | ton kilometer |  | technosphere | transport, freight train | other
market for transport, freight, lorry >32 metric ton, EURO4 | 0.00061904 | ecoinvent | RER | ton kilometer |  | technosphere | transport, freight, lorry >32 metric ton, EURO4 | other
Activity | transport, passenger car, fuel cell electric, Lower medium, 2020
location | RER
production amount | 1
reference product | transport, passenger car
type | process
unit | kilometer
worksheet name | None
source | Sacchi, R., Bauer, C., Cox, B. and Mutel, C. (in review) carculator: an open-source tool for prospective environmental and economic life cycle assessment of vehicles. When, Where and How can battery-electric vehicles help reduce greenhouse gas emissions? Submitted to Renewable and Sustainable Energy Reviews.
description | Cradle-to-grave life cycle inventory of the transport activity using a passenger car over 1 km. carculator is a open-source parametrized truck model that produces life cycle inventories for any desired set of parameters value (lifetime, occupancy rate, power, battery size, fuel blend, etc.): to produce your own inventories, go to https://github.com/romainsacchi/carculator or contact carculator@psi.ch.
special remark
comment | Electric motor power: 103 [kW]. Km over lifetime: 200000 [km]. Yearly mileage: 12000 [km/year]. Autonomy on a full tank/battery: 433 [km]. Tank-to-wheel efficiency: 38 [%]. Tank-to-wheel energy consumption: 1246 [kj/km]. Fuel cell system efficiency: 50 [%]. Fuel tank capacity: 150 [kWh]. Curb mass (excl. driver and cargo): 1476 [kg]. Driving mass (incl. driver and cargo): 1616 [kg].
Exchanges
name | amount | database | location | unit | categories | type | reference product | tag
Ancillary BoP | 0.00034387 | carculator db | GLO | kilogram |  | technosphere | Ancillary BoP | energy storage
Battery BoP | 2.607e-05 | carculator db | GLO | kilogram |  | technosphere | Battery BoP | energy storage
Battery cell, NMC-622 | 5.2141e-05 | carculator db | GLO | kilogram |  | technosphere | Battery cell | energy storage
Essential BoP | 0.00085388 | carculator db | GLO | kilogram |  | technosphere | Essential BoP | energy storage
Ethane, 1,1,1,2-tetrafluoro-, HFC-134a | 3.6522e-06 | biosphere3 | None | kilogram | air | biosphere |  | other
Fuel tank, compressed hydrogen gas, 700bar | 0.00044022 | carculator db | GLO | kilogram |  | technosphere | Fuel tank, compressed hydrogen gas, 700bar | energy storage
Glider lightweighting | 0.00062315 | carculator db | GLO | kilogram |  | technosphere | glider lightweighting | glider
Stack | 0.00077863 | carculator db | GLO | kilowatt |  | technosphere | Stack | energy storage
maintenance, passenger car | 7.9359e-06 | carculator db | RER | unit |  | technosphere | passenger car maintenance | maintenance
market for brake wear emissions, passenger car | -7.4417e-06 | carculator db | GLO | kilogram |  | technosphere | brake wear emissions, passenger car | direct - non-exhaust
market for converter, for electric passenger car | 2.2353e-05 | carculator db | GLO | kilogram |  | technosphere | converter, for electric passenger car | energy storage
market for electric motor, electric passenger car | 0.00035505 | carculator db | GLO | kilogram |  | technosphere | electric motor, electric passenger car | powertrain
market for glider, passenger car | 0.00585 | carculator db | GLO | kilogram |  | technosphere | glider, passenger car | glider
market for internal combustion engine, passenger car | 0.00037502 | carculator db | GLO | kilogram |  | technosphere | internal combustion engine, passenger car | powertrain
market for inverter, for electric passenger car | 4.4707e-05 | carculator db | GLO | kilogram |  | technosphere | inverter, for electric passenger car | energy storage
market for power distribution unit, for electric passenger car | 1.987e-05 | carculator db | GLO | kilogram |  | technosphere | power distribution unit, for electric passenger car | energy storage
market for refrigerant R134a | 6.3304e-06 | carculator db | GLO | kilogram |  | technosphere | refrigerant R134a | other
market for road | 0.00086784 | carculator db | GLO | meter-year |  | technosphere | road | road
market for road maintenance | 0.00129 | carculator db | RER | meter-year |  | technosphere | road maintenance | road
market for road wear emissions, passenger car | -1.6134e-05 | carculator db | GLO | kilogram |  | technosphere | road wear emissions, passenger car | road
market for tyre wear emissions, passenger car | -1.907e-05 | carculator db | GLO | kilogram |  | technosphere | tyre wear emissions, passenger car | direct - non-exhaust
market for used Li-ion battery | -7.8211e-05 | carculator db | GLO | kilogram |  | technosphere | used Li-ion battery | other
market for used powertrain from electric passenger car, manual dismantling | -0.0012394 | carculator db | GLO | kilogram |  | technosphere | used powertrain from electric passenger car, manual dismantling | EoL
noise, octave 1, day time, rural | 0.10225 | biosphere3 | None | joule | octave 1::day time::rural | biosphere |  | direct - exhaust
noise, octave 1, day time, suburban | 0.053483 | biosphere3 | None | joule | octave 1::day time::suburban | biosphere |  | direct - exhaust
noise, octave 1, day time, urban | 0.040328 | biosphere3 | None | joule | octave 1::day time::urban | biosphere |  | direct - exhaust
noise, octave 2, day time, rural | 0.0062317 | biosphere3 | None | joule | octave 2::day time::rural | biosphere |  | direct - exhaust
noise, octave 2, day time, suburban | 0.0033943 | biosphere3 | None | joule | octave 2::day time::suburban | biosphere |  | direct - exhaust
noise, octave 2, day time, urban | 0.0038809 | biosphere3 | None | joule | octave 2::day time::urban | biosphere |  | direct - exhaust
noise, octave 3, day time, rural | 0.0063513 | biosphere3 | None | joule | octave 3::day time::rural | biosphere |  | direct - exhaust
noise, octave 3, day time, suburban | 0.0017354 | biosphere3 | None | joule | octave 3::day time::suburban | biosphere |  | direct - exhaust
noise, octave 3, day time, urban | 0.0051943 | biosphere3 | None | joule | octave 3::day time::urban | biosphere |  | direct - exhaust
noise, octave 4, day time, rural | 0.02184 | biosphere3 | None | joule | octave 4::day time::rural | biosphere |  | direct - exhaust
noise, octave 4, day time, suburban | 0.0078606 | biosphere3 | None | joule | octave 4::day time::suburban | biosphere |  | direct - exhaust
noise, octave 4, day time, urban | 0.0022572 | biosphere3 | None | joule | octave 4::day time::urban | biosphere |  | direct - exhaust
noise, octave 5, day time, rural | 0.071302 | biosphere3 | None | joule | octave 5::day time::rural | biosphere |  | direct - exhaust
noise, octave 5, day time, suburban | 0.069907 | biosphere3 | None | joule | octave 5::day time::suburban | biosphere |  | direct - exhaust
noise, octave 5, day time, urban | 0.046634 | biosphere3 | None | joule | octave 5::day time::urban | biosphere |  | direct - exhaust
noise, octave 6, day time, rural | 0.11891 | biosphere3 | None | joule | octave 6::day time::rural | biosphere |  | direct - exhaust
noise, octave 6, day time, suburban | 0.12612 | biosphere3 | None | joule | octave 6::day time::suburban | biosphere |  | direct - exhaust
noise, octave 6, day time, urban | 0.041966 | biosphere3 | None | joule | octave 6::day time::urban | biosphere |  | direct - exhaust
noise, octave 7, day time, rural | 0.016771 | biosphere3 | None | joule | octave 7::day time::rural | biosphere |  | direct - exhaust
noise, octave 7, day time, suburban | 0.0020614 | biosphere3 | None | joule | octave 7::day time::suburban | biosphere |  | direct - exhaust
noise, octave 7, day time, urban | 0.0019579 | biosphere3 | None | joule | octave 7::day time::urban | biosphere |  | direct - exhaust
noise, octave 8, day time, rural | 0.006734 | biosphere3 | None | joule | octave 8::day time::rural | biosphere |  | direct - exhaust
noise, octave 8, day time, suburban | 0.0069881 | biosphere3 | None | joule | octave 8::day time::suburban | biosphere |  | direct - exhaust
noise, octave 8, day time, urban | 0.0048638 | biosphere3 | None | joule | octave 8::day time::urban | biosphere |  | direct - exhaust
treatment of used glider, passenger car, shredding | -0.0056671 | carculator db | GLO | kilogram |  | technosphere | used glider, passenger car | other
treatment of used internal combustion engine, passenger car, shredding | -0.00037502 | carculator db | GLO | kilogram |  | technosphere | used internal combustion engine, passenger car | other
fuel supply for hydrogen vehicles, 2020 | 0.010391 | carculator db | RER | kilogram |  | technosphere | fuel | energy chain
electricity market for energy storage production, 2020 | 0.00028896 | carculator db | CN | kilowatt hour |  | technosphere | electricity, low voltage, for energy storage production | energy storage
transport, passenger car, fuel cell electric, Lower medium, 2020 | 1 | carculator db | RER | kilometer |  | production | transport, passenger car | other
market for transport, freight train | 0.0010893 | ecoinvent | Europe without Switzerland | ton kilometer |  | technosphere | transport, freight train | other
market for transport, freight, lorry >32 metric ton, EURO4 | 0.00054339 | ecoinvent | RER | ton kilometer |  | technosphere | transport, freight, lorry >32 metric ton, EURO4 | other
Activity | transport, passenger car, fuel cell electric, Lower medium, 2030
location | RER
production amount | 1
reference product | transport, passenger car
type | process
unit | kilometer
worksheet name | None
source | Sacchi, R., Bauer, C., Cox, B. and Mutel, C. (in review) carculator: an open-source tool for prospective environmental and economic life cycle assessment of vehicles. When, Where and How can battery-electric vehicles help reduce greenhouse gas emissions? Submitted to Renewable and Sustainable Energy Reviews.
description | Cradle-to-grave life cycle inventory of the transport activity using a passenger car over 1 km. carculator is a open-source parametrized truck model that produces life cycle inventories for any desired set of parameters value (lifetime, occupancy rate, power, battery size, fuel blend, etc.): to produce your own inventories, go to https://github.com/romainsacchi/carculator or contact carculator@psi.ch.
special remark
comment | Electric motor power: 98 [kW]. Km over lifetime: 200000 [km]. Yearly mileage: 12000 [km/year]. Autonomy on a full tank/battery: 504 [km]. Tank-to-wheel efficiency: 40 [%]. Tank-to-wheel energy consumption: 1071 [kj/km]. Fuel cell system efficiency: 51 [%]. Fuel tank capacity: 150 [kWh]. Curb mass (excl. driver and cargo): 1403 [kg]. Driving mass (incl. driver and cargo): 1543 [kg].
Exchanges
name | amount | database | location | unit | categories | type | reference product | tag
Ancillary BoP | 0.00014376 | carculator db | GLO | kilogram |  | technosphere | Ancillary BoP | energy storage
Battery BoP | 1.9376e-05 | carculator db | GLO | kilogram |  | technosphere | Battery BoP | energy storage
Battery cell, NMC-622 | 4.0791e-05 | carculator db | GLO | kilogram |  | technosphere | Battery cell | energy storage
Essential BoP | 0.00034758 | carculator db | GLO | kilogram |  | technosphere | Essential BoP | energy storage
Ethane, 1,1,1,2-tetrafluoro-, HFC-134a | 3.3261e-06 | biosphere3 | None | kilogram | air | biosphere |  | other
Fuel tank, compressed hydrogen gas, 700bar | 0.00040761 | carculator db | GLO | kilogram |  | technosphere | Fuel tank, compressed hydrogen gas, 700bar | energy storage
Glider lightweighting | 0.00075033 | carculator db | GLO | kilogram |  | technosphere | glider lightweighting | glider
Stack | 0.00035006 | carculator db | GLO | kilowatt |  | technosphere | Stack | energy storage
maintenance, passenger car | 7.5471e-06 | carculator db | RER | unit |  | technosphere | passenger car maintenance | maintenance
market for brake wear emissions, passenger car | -7.0073e-06 | carculator db | GLO | kilogram |  | technosphere | brake wear emissions, passenger car | direct - non-exhaust
market for converter, for electric passenger car | 2.1864e-05 | carculator db | GLO | kilogram |  | technosphere | converter, for electric passenger car | energy storage
market for electric motor, electric passenger car | 0.00033153 | carculator db | GLO | kilogram |  | technosphere | electric motor, electric passenger car | powertrain
market for glider, passenger car | 0.00585 | carculator db | GLO | kilogram |  | technosphere | glider, passenger car | glider
market for internal combustion engine, passenger car | 0.00034351 | carculator db | GLO | kilogram |  | technosphere | internal combustion engine, passenger car | powertrain
market for inverter, for electric passenger car | 4.3728e-05 | carculator db | GLO | kilogram |  | technosphere | inverter, for electric passenger car | energy storage
market for power distribution unit, for electric passenger car | 1.9435e-05 | carculator db | GLO | kilogram |  | technosphere | power distribution unit, for electric passenger car | energy storage
market for refrigerant R134a | 5.7652e-06 | carculator db | GLO | kilogram |  | technosphere | refrigerant R134a | other
market for road | 0.000829 | carculator db | GLO | meter-year |  | technosphere | road | road
market for road maintenance | 0.00129 | carculator db | RER | meter-year |  | technosphere | road maintenance | road
market for road wear emissions, passenger car | -1.5593e-05 | carculator db | GLO | kilogram |  | technosphere | road wear emissions, passenger car | road
market for tyre wear emissions, passenger car | -1.8584e-05 | carculator db | GLO | kilogram |  | technosphere | tyre wear emissions, passenger car | direct - non-exhaust
market for used Li-ion battery | -6.0167e-05 | carculator db | GLO | kilogram |  | technosphere | used Li-ion battery | other
market for used powertrain from electric passenger car, manual dismantling | -0.0010864 | carculator db | GLO | kilogram |  | technosphere | used powertrain from electric passenger car, manual dismantling | EoL
noise, octave 1, day time, rural | 0.10225 | biosphere3 | None | joule | octave 1::day time::rural | biosphere |  | direct - exhaust
noise, octave 1, day time, suburban | 0.053483 | biosphere3 | None | joule | octave 1::day time::suburban | biosphere |  | direct - exhaust
noise, octave 1, day time, urban | 0.040328 | biosphere3 | None | joule | octave 1::day time::urban | biosphere |  | direct - exhaust
noise, octave 2, day time, rural | 0.0062317 | biosphere3 | None | joule | octave 2::day time::rural | biosphere |  | direct - exhaust
noise, octave 2, day time, suburban | 0.0033943 | biosphere3 | None | joule | octave 2::day time::suburban | biosphere |  | direct - exhaust
noise, octave 2, day time, urban | 0.0038809 | biosphere3 | None | joule | octave 2::day time::urban | biosphere |  | direct - exhaust
noise, octave 3, day time, rural | 0.0063513 | biosphere3 | None | joule | octave 3::day time::rural | biosphere |  | direct - exhaust
noise, octave 3, day time, suburban | 0.0017354 | biosphere3 | None | joule | octave 3::day time::suburban | biosphere |  | direct - exhaust
noise, octave 3, day time, urban | 0.0051943 | biosphere3 | None | joule | octave 3::day time::urban | biosphere |  | direct - exhaust
noise, octave 4, day time, rural | 0.02184 | biosphere3 | None | joule | octave 4::day time::rural | biosphere |  | direct - exhaust
noise, octave 4, day time, suburban | 0.0078606 | biosphere3 | None | joule | octave 4::day time::suburban | biosphere |  | direct - exhaust
noise, octave 4, day time, urban | 0.0022572 | biosphere3 | None | joule | octave 4::day time::urban | biosphere |  | direct - exhaust
noise, octave 5, day time, rural | 0.071302 | biosphere3 | None | joule | octave 5::day time::rural | biosphere |  | direct - exhaust
noise, octave 5, day time, suburban | 0.069907 | biosphere3 | None | joule | octave 5::day time::suburban | biosphere |  | direct - exhaust
noise, octave 5, day time, urban | 0.046634 | biosphere3 | None | joule | octave 5::day time::urban | biosphere |  | direct - exhaust
noise, octave 6, day time, rural | 0.11891 | biosphere3 | None | joule | octave 6::day time::rural | biosphere |  | direct - exhaust
noise, octave 6, day time, suburban | 0.12612 | biosphere3 | None | joule | octave 6::day time::suburban | biosphere |  | direct - exhaust
noise, octave 6, day time, urban | 0.041966 | biosphere3 | None | joule | octave 6::day time::urban | biosphere |  | direct - exhaust
noise, octave 7, day time, rural | 0.016771 | biosphere3 | None | joule | octave 7::day time::rural | biosphere |  | direct - exhaust
noise, octave 7, day time, suburban | 0.0020614 | biosphere3 | None | joule | octave 7::day time::suburban | biosphere |  | direct - exhaust
noise, octave 7, day time, urban | 0.0019579 | biosphere3 | None | joule | octave 7::day time::urban | biosphere |  | direct - exhaust
noise, octave 8, day time, rural | 0.006734 | biosphere3 | None | joule | octave 8::day time::rural | biosphere |  | direct - exhaust
noise, octave 8, day time, suburban | 0.0069881 | biosphere3 | None | joule | octave 8::day time::suburban | biosphere |  | direct - exhaust
noise, octave 8, day time, urban | 0.0048638 | biosphere3 | None | joule | octave 8::day time::urban | biosphere |  | direct - exhaust
treatment of used glider, passenger car, shredding | -0.0055073 | carculator db | GLO | kilogram |  | technosphere | used glider, passenger car | other
treatment of used internal combustion engine, passenger car, shredding | -0.00034351 | carculator db | GLO | kilogram |  | technosphere | used internal combustion engine, passenger car | other
fuel supply for hydrogen vehicles, 2030 | 0.0089256 | carculator db | RER | kilogram |  | technosphere | fuel | energy chain
electricity market for energy storage production, 2030 | 0.00022606 | carculator db | CN | kilowatt hour |  | technosphere | electricity, low voltage, for energy storage production | energy storage
transport, passenger car, fuel cell electric, Lower medium, 2030 | 1 | carculator db | RER | kilometer |  | production | transport, passenger car | other
market for transport, freight train | 0.0011082 | ecoinvent | Europe without Switzerland | ton kilometer |  | technosphere | transport, freight train | other
market for transport, freight, lorry >32 metric ton, EURO4 | 0.00055294 | ecoinvent | RER | ton kilometer |  | technosphere | transport, freight, lorry >32 metric ton, EURO4 | other
Activity | transport, passenger car, fuel cell electric, Lower medium, 2040
location | RER
production amount | 1
reference product | transport, passenger car
type | process
unit | kilometer
worksheet name | None
source | Sacchi, R., Bauer, C., Cox, B. and Mutel, C. (in review) carculator: an open-source tool for prospective environmental and economic life cycle assessment of vehicles. When, Where and How can battery-electric vehicles help reduce greenhouse gas emissions? Submitted to Renewable and Sustainable Energy Reviews.
description | Cradle-to-grave life cycle inventory of the transport activity using a passenger car over 1 km. carculator is a open-source parametrized truck model that produces life cycle inventories for any desired set of parameters value (lifetime, occupancy rate, power, battery size, fuel blend, etc.): to produce your own inventories, go to https://github.com/romainsacchi/carculator or contact carculator@psi.ch.
special remark
comment | Electric motor power: 93 [kW]. Km over lifetime: 200000 [km]. Yearly mileage: 12000 [km/year]. Autonomy on a full tank/battery: 589 [km]. Tank-to-wheel efficiency: 43 [%]. Tank-to-wheel energy consumption: 916 [kj/km]. Fuel cell system efficiency: 53 [%]. Fuel tank capacity: 150 [kWh]. Curb mass (excl. driver and cargo): 1335 [kg]. Driving mass (incl. driver and cargo): 1475 [kg].
Exchanges
name | amount | database | location | unit | categories | type | reference product | tag
Ancillary BoP | 0.00011832 | carculator db | GLO | kilogram |  | technosphere | Ancillary BoP | energy storage
Battery BoP | 1.479e-05 | carculator db | GLO | kilogram |  | technosphere | Battery BoP | energy storage
Battery cell, NMC-622 | 3.2867e-05 | carculator db | GLO | kilogram |  | technosphere | Battery cell | energy storage
Essential BoP | 0.00027608 | carculator db | GLO | kilogram |  | technosphere | Essential BoP | energy storage
Ethane, 1,1,1,2-tetrafluoro-, HFC-134a | 3e-06 | biosphere3 | None | kilogram | air | biosphere |  | other
Fuel tank, compressed hydrogen gas, 700bar | 0.000375 | carculator db | GLO | kilogram |  | technosphere | Fuel tank, compressed hydrogen gas, 700bar | energy storage
Glider lightweighting | 0.0008775 | carculator db | GLO | kilogram |  | technosphere | glider lightweighting | glider
Stack | 0.00031552 | carculator db | GLO | kilowatt |  | technosphere | Stack | energy storage
maintenance, passenger car | 7.1804e-06 | carculator db | RER | unit |  | technosphere | passenger car maintenance | maintenance
market for brake wear emissions, passenger car | -6.5936e-06 | carculator db | GLO | kilogram |  | technosphere | brake wear emissions, passenger car | direct - non-exhaust
market for converter, for electric passenger car | 2.1375e-05 | carculator db | GLO | kilogram |  | technosphere | converter, for electric passenger car | energy storage
market for electric motor, electric passenger car | 0.00030872 | carculator db | GLO | kilogram |  | technosphere | electric motor, electric passenger car | powertrain
market for glider, passenger car | 0.00585 | carculator db | GLO | kilogram |  | technosphere | glider, passenger car | glider
market for internal combustion engine, passenger car | 0.0003136 | carculator db | GLO | kilogram |  | technosphere | internal combustion engine, passenger car | powertrain
market for inverter, for electric passenger car | 4.275e-05 | carculator db | GLO | kilogram |  | technosphere | inverter, for electric passenger car | energy storage
market for power distribution unit, for electric passenger car | 1.9e-05 | carculator db | GLO | kilogram |  | technosphere | power distribution unit, for electric passenger car | energy storage
market for refrigerant R134a | 5.2e-06 | carculator db | GLO | kilogram |  | technosphere | refrigerant R134a | other
market for road | 0.00079237 | carculator db | GLO | meter-year |  | technosphere | road | road
market for road maintenance | 0.00129 | carculator db | RER | meter-year |  | technosphere | road maintenance | road
market for road wear emissions, passenger car | -1.5077e-05 | carculator db | GLO | kilogram |  | technosphere | road wear emissions, passenger car | road
market for tyre wear emissions, passenger car | -1.8117e-05 | carculator db | GLO | kilogram |  | technosphere | tyre wear emissions, passenger car | direct - non-exhaust
market for used Li-ion battery | -4.7657e-05 | carculator db | GLO | kilogram |  | technosphere | used Li-ion battery | other
market for used powertrain from electric passenger car, manual dismantling | -0.00094717 | carculator db | GLO | kilogram |  | technosphere | used powertrain from electric passenger car, manual dismantling | EoL
noise, octave 1, day time, rural | 0.10225 | biosphere3 | None | joule | octave 1::day time::rural | biosphere |  | direct - exhaust
noise, octave 1, day time, suburban | 0.053483 | biosphere3 | None | joule | octave 1::day time::suburban | biosphere |  | direct - exhaust
noise, octave 1, day time, urban | 0.040328 | biosphere3 | None | joule | octave 1::day time::urban | biosphere |  | direct - exhaust
noise, octave 2, day time, rural | 0.0062317 | biosphere3 | None | joule | octave 2::day time::rural | biosphere |  | direct - exhaust
noise, octave 2, day time, suburban | 0.0033943 | biosphere3 | None | joule | octave 2::day time::suburban | biosphere |  | direct - exhaust
noise, octave 2, day time, urban | 0.0038809 | biosphere3 | None | joule | octave 2::day time::urban | biosphere |  | direct - exhaust
noise, octave 3, day time, rural | 0.0063513 | biosphere3 | None | joule | octave 3::day time::rural | biosphere |  | direct - exhaust
noise, octave 3, day time, suburban | 0.0017354 | biosphere3 | None | joule | octave 3::day time::suburban | biosphere |  | direct - exhaust
noise, octave 3, day time, urban | 0.0051943 | biosphere3 | None | joule | octave 3::day time::urban | biosphere |  | direct - exhaust
noise, octave 4, day time, rural | 0.02184 | biosphere3 | None | joule | octave 4::day time::rural | biosphere |  | direct - exhaust
noise, octave 4, day time, suburban | 0.0078606 | biosphere3 | None | joule | octave 4::day time::suburban | biosphere |  | direct - exhaust
noise, octave 4, day time, urban | 0.0022572 | biosphere3 | None | joule | octave 4::day time::urban | biosphere |  | direct - exhaust
noise, octave 5, day time, rural | 0.071302 | biosphere3 | None | joule | octave 5::day time::rural | biosphere |  | direct - exhaust
noise, octave 5, day time, suburban | 0.069907 | biosphere3 | None | joule | octave 5::day time::suburban | biosphere |  | direct - exhaust
noise, octave 5, day time, urban | 0.046634 | biosphere3 | None | joule | octave 5::day time::urban | biosphere |  | direct - exhaust
noise, octave 6, day time, rural | 0.11891 | biosphere3 | None | joule | octave 6::day time::rural | biosphere |  | direct - exhaust
noise, octave 6, day time, suburban | 0.12612 | biosphere3 | None | joule | octave 6::day time::suburban | biosphere |  | direct - exhaust
noise, octave 6, day time, urban | 0.041966 | biosphere3 | None | joule | octave 6::day time::urban | biosphere |  | direct - exhaust
noise, octave 7, day time, rural | 0.016771 | biosphere3 | None | joule | octave 7::day time::rural | biosphere |  | direct - exhaust
noise, octave 7, day time, suburban | 0.0020614 | biosphere3 | None | joule | octave 7::day time::suburban | biosphere |  | direct - exhaust
noise, octave 7, day time, urban | 0.0019579 | biosphere3 | None | joule | octave 7::day time::urban | biosphere |  | direct - exhaust
noise, octave 8, day time, rural | 0.006734 | biosphere3 | None | joule | octave 8::day time::rural | biosphere |  | direct - exhaust
noise, octave 8, day time, suburban | 0.0069881 | biosphere3 | None | joule | octave 8::day time::suburban | biosphere |  | direct - exhaust
noise, octave 8, day time, urban | 0.0048638 | biosphere3 | None | joule | octave 8::day time::urban | biosphere |  | direct - exhaust
treatment of used glider, passenger car, shredding | -0.0053475 | carculator db | GLO | kilogram |  | technosphere | used glider, passenger car | other
treatment of used internal combustion engine, passenger car, shredding | -0.0003136 | carculator db | GLO | kilogram |  | technosphere | used internal combustion engine, passenger car | other
fuel supply for hydrogen vehicles, 2040 | 0.0076368 | carculator db | RER | kilogram |  | technosphere | fuel | energy chain
electricity market for energy storage production, 2040 | 0.00018215 | carculator db | CN | kilowatt hour |  | technosphere | electricity, low voltage, for energy storage production | energy storage
transport, passenger car, fuel cell electric, Lower medium, 2040 | 1 | carculator db | RER | kilometer |  | production | transport, passenger car | other
market for transport, freight train | 0.0011248 | ecoinvent | Europe without Switzerland | ton kilometer |  | technosphere | transport, freight train | other
market for transport, freight, lorry >32 metric ton, EURO4 | 0.00056135 | ecoinvent | RER | ton kilometer |  | technosphere | transport, freight, lorry >32 metric ton, EURO4 | other
Activity | transport, passenger car, fuel cell electric, Lower medium, 2050
location | RER
production amount | 1
reference product | transport, passenger car
type | process
unit | kilometer
worksheet name | None
source | Sacchi, R., Bauer, C., Cox, B. and Mutel, C. (in review) carculator: an open-source tool for prospective environmental and economic life cycle assessment of vehicles. When, Where and How can battery-electric vehicles help reduce greenhouse gas emissions? Submitted to Renewable and Sustainable Energy Reviews.
description | Cradle-to-grave life cycle inventory of the transport activity using a passenger car over 1 km. carculator is a open-source parametrized truck model that produces life cycle inventories for any desired set of parameters value (lifetime, occupancy rate, power, battery size, fuel blend, etc.): to produce your own inventories, go to https://github.com/romainsacchi/carculator or contact carculator@psi.ch.
special remark
comment | Electric motor power: 93 [kW]. Km over lifetime: 200000 [km]. Yearly mileage: 12000 [km/year]. Autonomy on a full tank/battery: 596 [km]. Tank-to-wheel efficiency: 43 [%]. Tank-to-wheel energy consumption: 905 [kj/km]. Fuel cell system efficiency: 53 [%]. Fuel tank capacity: 150 [kWh]. Curb mass (excl. driver and cargo): 1335 [kg]. Driving mass (incl. driver and cargo): 1475 [kg].
Exchanges
name | amount | database | location | unit | categories | type | reference product | tag
Ancillary BoP | 0.00011832 | carculator db | GLO | kilogram |  | technosphere | Ancillary BoP | energy storage
Battery BoP | 1.479e-05 | carculator db | GLO | kilogram |  | technosphere | Battery BoP | energy storage
Battery cell, NMC-622 | 3.2867e-05 | carculator db | GLO | kilogram |  | technosphere | Battery cell | energy storage
Essential BoP | 0.00027608 | carculator db | GLO | kilogram |  | technosphere | Essential BoP | energy storage
Ethane, 1,1,1,2-tetrafluoro-, HFC-134a | 3e-06 | biosphere3 | None | kilogram | air | biosphere |  | other
Fuel tank, compressed hydrogen gas, 700bar | 0.000375 | carculator db | GLO | kilogram |  | technosphere | Fuel tank, compressed hydrogen gas, 700bar | energy storage
Glider lightweighting | 0.0008775 | carculator db | GLO | kilogram |  | technosphere | glider lightweighting | glider
Stack | 0.00031552 | carculator db | GLO | kilowatt |  | technosphere | Stack | energy storage
maintenance, passenger car | 7.1804e-06 | carculator db | RER | unit |  | technosphere | passenger car maintenance | maintenance
market for brake wear emissions, passenger car | -6.5936e-06 | carculator db | GLO | kilogram |  | technosphere | brake wear emissions, passenger car | direct - non-exhaust
market for converter, for electric passenger car | 2.1375e-05 | carculator db | GLO | kilogram |  | technosphere | converter, for electric passenger car | energy storage
market for electric motor, electric passenger car | 0.00030872 | carculator db | GLO | kilogram |  | technosphere | electric motor, electric passenger car | powertrain
market for glider, passenger car | 0.00585 | carculator db | GLO | kilogram |  | technosphere | glider, passenger car | glider
market for internal combustion engine, passenger car | 0.0003136 | carculator db | GLO | kilogram |  | technosphere | internal combustion engine, passenger car | powertrain
market for inverter, for electric passenger car | 4.275e-05 | carculator db | GLO | kilogram |  | technosphere | inverter, for electric passenger car | energy storage
market for power distribution unit, for electric passenger car | 1.9e-05 | carculator db | GLO | kilogram |  | technosphere | power distribution unit, for electric passenger car | energy storage
market for refrigerant R134a | 5.2e-06 | carculator db | GLO | kilogram |  | technosphere | refrigerant R134a | other
market for road | 0.00079237 | carculator db | GLO | meter-year |  | technosphere | road | road
market for road maintenance | 0.00129 | carculator db | RER | meter-year |  | technosphere | road maintenance | road
market for road wear emissions, passenger car | -1.5077e-05 | carculator db | GLO | kilogram |  | technosphere | road wear emissions, passenger car | road
market for tyre wear emissions, passenger car | -1.8117e-05 | carculator db | GLO | kilogram |  | technosphere | tyre wear emissions, passenger car | direct - non-exhaust
market for used Li-ion battery | -4.7657e-05 | carculator db | GLO | kilogram |  | technosphere | used Li-ion battery | other
market for used powertrain from electric passenger car, manual dismantling | -0.00094717 | carculator db | GLO | kilogram |  | technosphere | used powertrain from electric passenger car, manual dismantling | EoL
noise, octave 1, day time, rural | 0.10225 | biosphere3 | None | joule | octave 1::day time::rural | biosphere |  | direct - exhaust
noise, octave 1, day time, suburban | 0.053483 | biosphere3 | None | joule | octave 1::day time::suburban | biosphere |  | direct - exhaust
noise, octave 1, day time, urban | 0.040328 | biosphere3 | None | joule | octave 1::day time::urban | biosphere |  | direct - exhaust
noise, octave 2, day time, rural | 0.0062317 | biosphere3 | None | joule | octave 2::day time::rural | biosphere |  | direct - exhaust
noise, octave 2, day time, suburban | 0.0033943 | biosphere3 | None | joule | octave 2::day time::suburban | biosphere |  | direct - exhaust
noise, octave 2, day time, urban | 0.0038809 | biosphere3 | None | joule | octave 2::day time::urban | biosphere |  | direct - exhaust
noise, octave 3, day time, rural | 0.0063513 | biosphere3 | None | joule | octave 3::day time::rural | biosphere |  | direct - exhaust
noise, octave 3, day time, suburban | 0.0017354 | biosphere3 | None | joule | octave 3::day time::suburban | biosphere |  | direct - exhaust
noise, octave 3, day time, urban | 0.0051943 | biosphere3 | None | joule | octave 3::day time::urban | biosphere |  | direct - exhaust
noise, octave 4, day time, rural | 0.02184 | biosphere3 | None | joule | octave 4::day time::rural | biosphere |  | direct - exhaust
noise, octave 4, day time, suburban | 0.0078606 | biosphere3 | None | joule | octave 4::day time::suburban | biosphere |  | direct - exhaust
noise, octave 4, day time, urban | 0.0022572 | biosphere3 | None | joule | octave 4::day time::urban | biosphere |  | direct - exhaust
noise, octave 5, day time, rural | 0.071302 | biosphere3 | None | joule | octave 5::day time::rural | biosphere |  | direct - exhaust
noise, octave 5, day time, suburban | 0.069907 | biosphere3 | None | joule | octave 5::day time::suburban | biosphere |  | direct - exhaust
noise, octave 5, day time, urban | 0.046634 | biosphere3 | None | joule | octave 5::day time::urban | biosphere |  | direct - exhaust
noise, octave 6, day time, rural | 0.11891 | biosphere3 | None | joule | octave 6::day time::rural | biosphere |  | direct - exhaust
noise, octave 6, day time, suburban | 0.12612 | biosphere3 | None | joule | octave 6::day time::suburban | biosphere |  | direct - exhaust
noise, octave 6, day time, urban | 0.041966 | biosphere3 | None | joule | octave 6::day time::urban | biosphere |  | direct - exhaust
noise, octave 7, day time, rural | 0.016771 | biosphere3 | None | joule | octave 7::day time::rural | biosphere |  | direct - exhaust
noise, octave 7, day time, suburban | 0.0020614 | biosphere3 | None | joule | octave 7::day time::suburban | biosphere |  | direct - exhaust
noise, octave 7, day time, urban | 0.0019579 | biosphere3 | None | joule | octave 7::day time::urban | biosphere |  | direct - exhaust
noise, octave 8, day time, rural | 0.006734 | biosphere3 | None | joule | octave 8::day time::rural | biosphere |  | direct - exhaust
noise, octave 8, day time, suburban | 0.0069881 | biosphere3 | None | joule | octave 8::day time::suburban | biosphere |  | direct - exhaust
noise, octave 8, day time, urban | 0.0048638 | biosphere3 | None | joule | octave 8::day time::urban | biosphere |  | direct - exhaust
treatment of used glider, passenger car, shredding | -0.0053475 | carculator db | GLO | kilogram |  | technosphere | used glider, passenger car | other
treatment of used internal combustion engine, passenger car, shredding | -0.0003136 | carculator db | GLO | kilogram |  | technosphere | used internal combustion engine, passenger car | other
fuel supply for hydrogen vehicles, 2050 | 0.0075436 | carculator db | RER | kilogram |  | technosphere | fuel | energy chain
electricity market for energy storage production, 2050 | 0.00018215 | carculator db | CN | kilowatt hour |  | technosphere | electricity, low voltage, for energy storage production | energy storage
transport, passenger car, fuel cell electric, Lower medium, 2050 | 1 | carculator db | RER | kilometer |  | production | transport, passenger car | other
market for transport, freight train | 0.0011248 | ecoinvent | Europe without Switzerland | ton kilometer |  | technosphere | transport, freight train | other
market for transport, freight, lorry >32 metric ton, EURO4 | 0.00056135 | ecoinvent | RER | ton kilometer |  | technosphere | transport, freight, lorry >32 metric ton, EURO4 | other
Activity | transport, passenger car, diesel hybrid, Lower medium, 2020, EURO-6d-TEMP
location | RER
production amount | 1
reference product | transport, passenger car, EURO-6d-TEMP
type | process
unit | kilometer
worksheet name | None
source | Sacchi, R., Bauer, C., Cox, B. and Mutel, C. (in review) carculator: an open-source tool for prospective environmental and economic life cycle assessment of vehicles. When, Where and How can battery-electric vehicles help reduce greenhouse gas emissions? Submitted to Renewable and Sustainable Energy Reviews.
description | Cradle-to-grave life cycle inventory of the transport activity using a passenger car over 1 km. carculator is a open-source parametrized truck model that produces life cycle inventories for any desired set of parameters value (lifetime, occupancy rate, power, battery size, fuel blend, etc.): to produce your own inventories, go to https://github.com/romainsacchi/carculator or contact carculator@psi.ch.
special remark
comment | Combustion engine power: 76 [kW]. Electric motor power: 25 [kW]. Power share from combustion engine: 75 [%]. Km over lifetime: 200000 [km]. Yearly mileage: 12000 [km/year]. Autonomy on a full tank/battery: 931 [km]. Tank-to-wheel efficiency: 29 [%]. Tank-to-wheel energy consumption: 1608 [kj/km]. Fuel tank capacity: 416 [kWh]. Mass of battery: 20 [kg]. Curb mass (excl. driver and cargo): 1451 [kg]. Driving mass (incl. driver and cargo): 1591 [kg].
Exchanges
name | amount | database | location | unit | categories | type | reference product | tag
Acetaldehyde | 3.4144e-08 | biosphere3 | None | kilogram | air::low population density, long-term | biosphere |  | other
Acetaldehyde | 9.3036e-09 | biosphere3 | None | kilogram | air::non-urban air or from high stacks | biosphere |  | other
Acetaldehyde | 1.3709e-08 | biosphere3 | None | kilogram | air::urban air close to ground | biosphere |  | other
Acetone | 1.5515e-08 | biosphere3 | None | kilogram | air::low population density, long-term | biosphere |  | other
Acetone | 4.2276e-09 | biosphere3 | None | kilogram | air::non-urban air or from high stacks | biosphere |  | other
Acetone | 6.2292e-09 | biosphere3 | None | kilogram | air::urban air close to ground | biosphere |  | other
Acrolein | 1.8892e-08 | biosphere3 | None | kilogram | air::low population density, long-term | biosphere |  | other
Acrolein | 5.1479e-09 | biosphere3 | None | kilogram | air::non-urban air or from high stacks | biosphere |  | other
Acrolein | 7.5852e-09 | biosphere3 | None | kilogram | air::urban air close to ground | biosphere |  | other
Ammonia | 4.4016e-06 | biosphere3 | None | kilogram | air::low population density, long-term | biosphere |  | direct - exhaust
Ammonia | 1.1994e-06 | biosphere3 | None | kilogram | air::non-urban air or from high stacks | biosphere |  | direct - exhaust
Ammonia | 7.5768e-07 | biosphere3 | None | kilogram | air::urban air close to ground | biosphere |  | direct - exhaust
Arsenic | 2.5934e-12 | biosphere3 | None | kilogram | air::low population density, long-term | biosphere |  | other
Arsenic | 7.0666e-13 | biosphere3 | None | kilogram | air::non-urban air or from high stacks | biosphere |  | other
Arsenic | 4.4642e-13 | biosphere3 | None | kilogram | air::urban air close to ground | biosphere |  | other
Battery BoP | 5e-05 | carculator db | GLO | kilogram |  | technosphere | Battery BoP | energy storage
Battery cell, NMC-622 | 5e-05 | carculator db | GLO | kilogram |  | technosphere | Battery cell | energy storage
Benzaldehyde | 4.5384e-09 | biosphere3 | None | kilogram | air::low population density, long-term | biosphere |  | other
Benzaldehyde | 1.2366e-09 | biosphere3 | None | kilogram | air::non-urban air or from high stacks | biosphere |  | other
Benzaldehyde | 1.8222e-09 | biosphere3 | None | kilogram | air::urban air close to ground | biosphere |  | other
Benzene | 4.2218e-08 | biosphere3 | None | kilogram | air::low population density, long-term | biosphere |  | direct - exhaust
Benzene | 1.1504e-08 | biosphere3 | None | kilogram | air::non-urban air or from high stacks | biosphere |  | direct - exhaust
Benzene | 8.7181e-09 | biosphere3 | None | kilogram | air::urban air close to ground | biosphere |  | direct - exhaust
Butane | 5.8049e-10 | biosphere3 | None | kilogram | air::low population density, long-term | biosphere |  | other
Butane | 1.5818e-10 | biosphere3 | None | kilogram | air::non-urban air or from high stacks | biosphere |  | other
Butane | 2.3307e-10 | biosphere3 | None | kilogram | air::urban air close to ground | biosphere |  | other
Cadmium | 2.2484e-10 | biosphere3 | None | kilogram | air::low population density, long-term | biosphere |  | direct - exhaust
Cadmium | 6.1264e-11 | biosphere3 | None | kilogram | air::non-urban air or from high stacks | biosphere |  | direct - exhaust
Cadmium | 3.8703e-11 | biosphere3 | None | kilogram | air::urban air close to ground | biosphere |  | direct - exhaust
Carbon dioxide, fossil | 0.11151 | biosphere3 | None | kilogram | air | biosphere |  | direct - exhaust
Carbon dioxide, non-fossil | 0.0063041 | biosphere3 | None | kilogram | air | biosphere |  | direct - exhaust
Carbon monoxide, fossil | 6.963e-06 | biosphere3 | None | kilogram | air::low population density, long-term | biosphere |  | direct - exhaust
Carbon monoxide, fossil | 1.8973e-06 | biosphere3 | None | kilogram | air::non-urban air or from high stacks | biosphere |  | direct - exhaust
Carbon monoxide, fossil | 2.5359e-06 | biosphere3 | None | kilogram | air::urban air close to ground | biosphere |  | direct - exhaust
Chromium | 7.7691e-10 | biosphere3 | None | kilogram | air::low population density, long-term | biosphere |  | direct - exhaust
Chromium | 2.117e-10 | biosphere3 | None | kilogram | air::non-urban air or from high stacks | biosphere |  | direct - exhaust
Chromium | 1.3373e-10 | biosphere3 | None | kilogram | air::urban air close to ground | biosphere |  | direct - exhaust
Chromium VI | 1.5583e-12 | biosphere3 | None | kilogram | air::low population density, long-term | biosphere |  | direct - exhaust
Chromium VI | 4.246e-13 | biosphere3 | None | kilogram | air::non-urban air or from high stacks | biosphere |  | direct - exhaust
Chromium VI | 2.6823e-13 | biosphere3 | None | kilogram | air::urban air close to ground | biosphere |  | direct - exhaust
Copper | 5.4873e-10 | biosphere3 | None | kilogram | air::low population density, long-term | biosphere |  | energy storage
Copper | 1.4952e-10 | biosphere3 | None | kilogram | air::non-urban air or from high stacks | biosphere |  | energy storage
Copper | 9.4457e-11 | biosphere3 | None | kilogram | air::urban air close to ground | biosphere |  | energy storage
Cyclohexane | 3.4302e-09 | biosphere3 | None | kilogram | air::low population density, long-term | biosphere |  | other
Cyclohexane | 9.3467e-10 | biosphere3 | None | kilogram | air::non-urban air or from high stacks | biosphere |  | other
Cyclohexane | 1.3772e-09 | biosphere3 | None | kilogram | air::urban air close to ground | biosphere |  | other
Dinitrogen monoxide | 6.1825e-06 | biosphere3 | None | kilogram | air::low population density, long-term | biosphere |  | direct - exhaust
Dinitrogen monoxide | 1.6846e-06 | biosphere3 | None | kilogram | air::non-urban air or from high stacks | biosphere |  | direct - exhaust
Dinitrogen monoxide | 1.0642e-06 | biosphere3 | None | kilogram | air::urban air close to ground | biosphere |  | direct - exhaust
Ethane | 1.7415e-09 | biosphere3 | None | kilogram | air::low population density, long-term | biosphere |  | other
Ethane | 4.7452e-10 | biosphere3 | None | kilogram | air::non-urban air or from high stacks | biosphere |  | other
Ethane | 6.992e-10 | biosphere3 | None | kilogram | air::urban air close to ground | biosphere |  | other
Ethane, 1,1,1,2-tetrafluoro-, HFC-134a | 3.6522e-06 | biosphere3 | None | kilogram | air | biosphere |  | other
Ethene | 5.7891e-08 | biosphere3 | None | kilogram | air::low population density, long-term | biosphere |  | other
Ethene | 1.5774e-08 | biosphere3 | None | kilogram | air::non-urban air or from high stacks | biosphere |  | other
Ethene | 2.3243e-08 | biosphere3 | None | kilogram | air::urban air close to ground | biosphere |  | other
Formaldehyde | 6.3327e-08 | biosphere3 | None | kilogram | air::low population density, long-term | biosphere |  | other
Formaldehyde | 1.7255e-08 | biosphere3 | None | kilogram | air::non-urban air or from high stacks | biosphere |  | other
Formaldehyde | 2.5425e-08 | biosphere3 | None | kilogram | air::urban air close to ground | biosphere |  | other
Glider lightweighting | 0.00065511 | carculator db | GLO | kilogram |  | technosphere | glider lightweighting | glider
Heptane | 1.0554e-09 | biosphere3 | None | kilogram | air::low population density, long-term | biosphere |  | other
Heptane | 2.8759e-10 | biosphere3 | None | kilogram | air::non-urban air or from high stacks | biosphere |  | other
Heptane | 4.2376e-10 | biosphere3 | None | kilogram | air::urban air close to ground | biosphere |  | other
Hydrocarbons, chlorinated | 5.2772e-06 | biosphere3 | None | kilogram | air::low population density, long-term | biosphere |  | other
Hydrocarbons, chlorinated | 1.438e-06 | biosphere3 | None | kilogram | air::non-urban air or from high stacks | biosphere |  | other
Hydrocarbons, chlorinated | 1.0324e-06 | biosphere3 | None | kilogram | air::urban air close to ground | biosphere |  | other
Mercury | 1.3691e-10 | biosphere3 | None | kilogram | air::low population density, long-term | biosphere |  | direct - exhaust
Mercury | 3.7304e-11 | biosphere3 | None | kilogram | air::non-urban air or from high stacks | biosphere |  | direct - exhaust
Mercury | 2.3566e-11 | biosphere3 | None | kilogram | air::urban air close to ground | biosphere |  | direct - exhaust
Methane, fossil | 4.7495e-06 | biosphere3 | None | kilogram | air::low population density, long-term | biosphere |  | direct - exhaust
Methane, fossil | 1.2942e-06 | biosphere3 | None | kilogram | air::non-urban air or from high stacks | biosphere |  | direct - exhaust
Methane, fossil | 8.2054e-07 | biosphere3 | None | kilogram | air::urban air close to ground | biosphere |  | direct - exhaust
Methyl ethyl ketone | 6.3327e-09 | biosphere3 | None | kilogram | air::low population density, long-term | biosphere |  | other
Methyl ethyl ketone | 1.7255e-09 | biosphere3 | None | kilogram | air::non-urban air or from high stacks | biosphere |  | other
Methyl ethyl ketone | 2.5425e-09 | biosphere3 | None | kilogram | air::urban air close to ground | biosphere |  | other
NMVOC, non-methane volatile organic compounds, unspecified origin | 2.9025e-07 | biosphere3 | None | kilogram | air::low population density, long-term | biosphere |  | direct - exhaust
NMVOC, non-methane volatile organic compounds, unspecified origin | 7.9088e-08 | biosphere3 | None | kilogram | air::non-urban air or from high stacks | biosphere |  | direct - exhaust
NMVOC, non-methane volatile organic compounds, unspecified origin | 1.1653e-07 | biosphere3 | None | kilogram | air::urban air close to ground | biosphere |  | direct - exhaust
Nickel | 2.2818e-10 | biosphere3 | None | kilogram | air::low population density, long-term | biosphere |  | direct - exhaust
Nickel | 6.2174e-11 | biosphere3 | None | kilogram | air::non-urban air or from high stacks | biosphere |  | direct - exhaust
Nickel | 3.9277e-11 | biosphere3 | None | kilogram | air::urban air close to ground | biosphere |  | direct - exhaust
Nitrogen oxides | 1.8112e-05 | biosphere3 | None | kilogram | air::low population density, long-term | biosphere |  | direct - exhaust
Nitrogen oxides | 4.9352e-06 | biosphere3 | None | kilogram | air::non-urban air or from high stacks | biosphere |  | direct - exhaust
Nitrogen oxides | 4.1168e-06 | biosphere3 | None | kilogram | air::urban air close to ground | biosphere |  | direct - exhaust
PAH, polycyclic aromatic hydrocarbons | 1.4692e-09 | biosphere3 | None | kilogram | air::low population density, long-term | biosphere |  | direct - exhaust
PAH, polycyclic aromatic hydrocarbons | 4.0034e-10 | biosphere3 | None | kilogram | air::non-urban air or from high stacks | biosphere |  | direct - exhaust
PAH, polycyclic aromatic hydrocarbons | 2.5291e-10 | biosphere3 | None | kilogram | air::urban air close to ground | biosphere |  | direct - exhaust
Particulates, < 2.5 um | 2.9096e-07 | biosphere3 | None | kilogram | air::low population density, long-term | biosphere |  | direct - exhaust
Particulates, < 2.5 um | 7.9283e-08 | biosphere3 | None | kilogram | air::non-urban air or from high stacks | biosphere |  | direct - exhaust
Particulates, < 2.5 um | 5.8158e-08 | biosphere3 | None | kilogram | air::urban air close to ground | biosphere |  | direct - exhaust
Pentane | 2.1109e-10 | biosphere3 | None | kilogram | air::low population density, long-term | biosphere |  | other
Pentane | 5.7518e-11 | biosphere3 | None | kilogram | air::non-urban air or from high stacks | biosphere |  | other
Pentane | 8.4751e-11 | biosphere3 | None | kilogram | air::urban air close to ground | biosphere |  | other
Propane | 5.8049e-10 | biosphere3 | None | kilogram | air::low population density, long-term | biosphere |  | other
Propane | 1.5818e-10 | biosphere3 | None | kilogram | air::non-urban air or from high stacks | biosphere |  | other
Propane | 2.3307e-10 | biosphere3 | None | kilogram | air::urban air close to ground | biosphere |  | other
Propene | 1.8998e-08 | biosphere3 | None | kilogram | air::low population density, long-term | biosphere |  | other
Propene | 5.1766e-09 | biosphere3 | None | kilogram | air::non-urban air or from high stacks | biosphere |  | other
Propene | 7.6276e-09 | biosphere3 | None | kilogram | air::urban air close to ground | biosphere |  | other
Selenium | 2.5934e-12 | biosphere3 | None | kilogram | air::low population density, long-term | biosphere |  | direct - exhaust
Selenium | 7.0666e-13 | biosphere3 | None | kilogram | air::non-urban air or from high stacks | biosphere |  | direct - exhaust
Selenium | 4.4642e-13 | biosphere3 | None | kilogram | air::urban air close to ground | biosphere |  | direct - exhaust
Styrene | 1.9526e-09 | biosphere3 | None | kilogram | air::low population density, long-term | biosphere |  | other
Styrene | 5.3204e-10 | biosphere3 | None | kilogram | air::non-urban air or from high stacks | biosphere |  | other
Styrene | 7.8395e-10 | biosphere3 | None | kilogram | air::urban air close to ground | biosphere |  | other
Sulfur dioxide | 7.5317e-07 | biosphere3 | None | kilogram | air | biosphere |  | direct - exhaust
Toluene | 3.6413e-09 | biosphere3 | None | kilogram | air::low population density, long-term | biosphere |  | other
Toluene | 9.9219e-10 | biosphere3 | None | kilogram | air::non-urban air or from high stacks | biosphere |  | other
Toluene | 1.462e-09 | biosphere3 | None | kilogram | air::urban air close to ground | biosphere |  | other
Zinc | 4.5079e-08 | biosphere3 | None | kilogram | air::low population density, long-term | biosphere |  | direct - exhaust
Zinc | 1.2283e-08 | biosphere3 | None | kilogram | air::non-urban air or from high stacks | biosphere |  | direct - exhaust
Zinc | 7.7597e-09 | biosphere3 | None | kilogram | air::urban air close to ground | biosphere |  | direct - exhaust
m-Xylene | 3.2191e-09 | biosphere3 | None | kilogram | air::low population density, long-term | biosphere |  | other
m-Xylene | 8.7715e-10 | biosphere3 | None | kilogram | air::non-urban air or from high stacks | biosphere |  | other
m-Xylene | 1.2925e-09 | biosphere3 | None | kilogram | air::urban air close to ground | biosphere |  | other
maintenance, passenger car | 7.8023e-06 | carculator db | RER | unit |  | technosphere | passenger car maintenance | maintenance
market for brake wear emissions, passenger car | -7.7798e-06 | carculator db | GLO | kilogram |  | technosphere | brake wear emissions, passenger car | direct - non-exhaust
market for electric motor, electric passenger car | 0.00016023 | carculator db | GLO | kilogram |  | technosphere | electric motor, electric passenger car | powertrain
market for glider, passenger car | 0.00615 | carculator db | GLO | kilogram |  | technosphere | glider, passenger car | glider
market for internal combustion engine, passenger car | 0.0011054 | carculator db | GLO | kilogram |  | technosphere | internal combustion engine, passenger car | powertrain
market for inverter, for electric passenger car | 4.4707e-05 | carculator db | GLO | kilogram |  | technosphere | inverter, for electric passenger car | energy storage
market for power distribution unit, for electric passenger car | 1.987e-05 | carculator db | GLO | kilogram |  | technosphere | power distribution unit, for electric passenger car | energy storage
market for refrigerant R134a | 6.3304e-06 | carculator db | GLO | kilogram |  | technosphere | refrigerant R134a | other
market for road | 0.00085449 | carculator db | GLO | meter-year |  | technosphere | road | road
market for road maintenance | 0.00129 | carculator db | RER | meter-year |  | technosphere | road maintenance | road
market for road wear emissions, passenger car | -1.5949e-05 | carculator db | GLO | kilogram |  | technosphere | road wear emissions, passenger car | road
market for tyre wear emissions, passenger car | -1.8904e-05 | carculator db | GLO | kilogram |  | technosphere | tyre wear emissions, passenger car | direct - non-exhaust
market for used Li-ion battery | -0.0001 | carculator db | GLO | kilogram |  | technosphere | used Li-ion battery | other
market for used powertrain from electric passenger car, manual dismantling | -0.00022481 | carculator db | GLO | kilogram |  | technosphere | used powertrain from electric passenger car, manual dismantling | EoL
noise, octave 1, day time, rural | 0.10225 | biosphere3 | None | joule | octave 1::day time::rural | biosphere |  | direct - exhaust
noise, octave 1, day time, suburban | 0.053483 | biosphere3 | None | joule | octave 1::day time::suburban | biosphere |  | direct - exhaust
noise, octave 1, day time, urban | 0.040328 | biosphere3 | None | joule | octave 1::day time::urban | biosphere |  | direct - exhaust
noise, octave 2, day time, rural | 0.0083627 | biosphere3 | None | joule | octave 2::day time::rural | biosphere |  | direct - exhaust
noise, octave 2, day time, suburban | 0.0046728 | biosphere3 | None | joule | octave 2::day time::suburban | biosphere |  | direct - exhaust
noise, octave 2, day time, urban | 0.0045529 | biosphere3 | None | joule | octave 2::day time::urban | biosphere |  | direct - exhaust
noise, octave 3, day time, rural | 0.010881 | biosphere3 | None | joule | octave 3::day time::rural | biosphere |  | direct - exhaust
noise, octave 3, day time, suburban | 0.0028768 | biosphere3 | None | joule | octave 3::day time::suburban | biosphere |  | direct - exhaust
noise, octave 3, day time, urban | 0.0055911 | biosphere3 | None | joule | octave 3::day time::urban | biosphere |  | direct - exhaust
noise, octave 4, day time, rural | 0.029748 | biosphere3 | None | joule | octave 4::day time::rural | biosphere |  | direct - exhaust
noise, octave 4, day time, suburban | 0.010989 | biosphere3 | None | joule | octave 4::day time::suburban | biosphere |  | direct - exhaust
noise, octave 4, day time, urban | 0.002927 | biosphere3 | None | joule | octave 4::day time::urban | biosphere |  | direct - exhaust
noise, octave 5, day time, rural | 0.075604 | biosphere3 | None | joule | octave 5::day time::rural | biosphere |  | direct - exhaust
noise, octave 5, day time, suburban | 0.070463 | biosphere3 | None | joule | octave 5::day time::suburban | biosphere |  | direct - exhaust
noise, octave 5, day time, urban | 0.047671 | biosphere3 | None | joule | octave 5::day time::urban | biosphere |  | direct - exhaust
noise, octave 6, day time, rural | 0.13514 | biosphere3 | None | joule | octave 6::day time::rural | biosphere |  | direct - exhaust
noise, octave 6, day time, suburban | 0.1377 | biosphere3 | None | joule | octave 6::day time::suburban | biosphere |  | direct - exhaust
noise, octave 6, day time, urban | 0.043447 | biosphere3 | None | joule | octave 6::day time::urban | biosphere |  | direct - exhaust
noise, octave 7, day time, rural | 0.024508 | biosphere3 | None | joule | octave 7::day time::rural | biosphere |  | direct - exhaust
noise, octave 7, day time, suburban | 0.0026777 | biosphere3 | None | joule | octave 7::day time::suburban | biosphere |  | direct - exhaust
noise, octave 7, day time, urban | 0.0026989 | biosphere3 | None | joule | octave 7::day time::urban | biosphere |  | direct - exhaust
noise, octave 8, day time, rural | 0.006734 | biosphere3 | None | joule | octave 8::day time::rural | biosphere |  | direct - exhaust
noise, octave 8, day time, suburban | 0.0069881 | biosphere3 | None | joule | octave 8::day time::suburban | biosphere |  | direct - exhaust
noise, octave 8, day time, urban | 0.0048638 | biosphere3 | None | joule | octave 8::day time::urban | biosphere |  | direct - exhaust
o-Xylene | 1.4248e-09 | biosphere3 | None | kilogram | air::low population density, long-term | biosphere |  | other
o-Xylene | 3.8825e-10 | biosphere3 | None | kilogram | air::non-urban air or from high stacks | biosphere |  | other
o-Xylene | 5.7207e-10 | biosphere3 | None | kilogram | air::urban air close to ground | biosphere |  | other
polyethylene production, high density, granulate | 0.00015604 | carculator db | RER | kilogram |  | technosphere | polyethylene, high density, granulate | energy storage
treatment of used glider, passenger car, shredding | -0.0056509 | carculator db | GLO | kilogram |  | technosphere | used glider, passenger car | other
treatment of used internal combustion engine, passenger car, shredding | -0.0011054 | carculator db | GLO | kilogram |  | technosphere | used internal combustion engine, passenger car | other
fuel supply for diesel vehicles, 2020 | 0.037659 | carculator db | RER | kilogram |  | technosphere | fuel | energy chain
electricity market for energy storage production, 2020 | 0.0002771 | carculator db | CN | kilowatt hour |  | technosphere | electricity, low voltage, for energy storage production | energy storage
transport, passenger car, diesel hybrid, Lower medium, 2020, EURO-6d-TEMP | 1 | carculator db | RER | kilometer |  | production | transport, passenger car, EURO-6d-TEMP | other
market for transport, freight train | 0.0014861 | ecoinvent | Europe without Switzerland | ton kilometer |  | technosphere | transport, freight train | other
market for transport, freight, lorry >32 metric ton, EURO4 | 0.00074178 | ecoinvent | RER | ton kilometer |  | technosphere | transport, freight, lorry >32 metric ton, EURO4 | other
Activity | transport, passenger car, diesel hybrid, Lower medium, 2030, EURO-6d
location | RER
production amount | 1
reference product | transport, passenger car, EURO-6d
type | process
unit | kilometer
worksheet name | None
source | Sacchi, R., Bauer, C., Cox, B. and Mutel, C. (in review) carculator: an open-source tool for prospective environmental and economic life cycle assessment of vehicles. When, Where and How can battery-electric vehicles help reduce greenhouse gas emissions? Submitted to Renewable and Sustainable Energy Reviews.
description | Cradle-to-grave life cycle inventory of the transport activity using a passenger car over 1 km. carculator is a open-source parametrized truck model that produces life cycle inventories for any desired set of parameters value (lifetime, occupancy rate, power, battery size, fuel blend, etc.): to produce your own inventories, go to https://github.com/romainsacchi/carculator or contact carculator@psi.ch.
special remark
comment | Combustion engine power: 71 [kW]. Electric motor power: 23 [kW]. Power share from combustion engine: 75 [%]. Km over lifetime: 200000 [km]. Yearly mileage: 12000 [km/year]. Autonomy on a full tank/battery: 939 [km]. Tank-to-wheel efficiency: 30 [%]. Tank-to-wheel energy consumption: 1457 [kj/km]. Fuel tank capacity: 380 [kWh]. Mass of battery: 20 [kg]. Curb mass (excl. driver and cargo): 1364 [kg]. Driving mass (incl. driver and cargo): 1504 [kg].
Exchanges
name | amount | database | location | unit | categories | type | reference product | tag
Acetaldehyde | 2.9232e-08 | biosphere3 | None | kilogram | air::low population density, long-term | biosphere |  | other
Acetaldehyde | 7.9153e-09 | biosphere3 | None | kilogram | air::non-urban air or from high stacks | biosphere |  | other
Acetaldehyde | 1.2836e-08 | biosphere3 | None | kilogram | air::urban air close to ground | biosphere |  | other
Acetone | 1.3283e-08 | biosphere3 | None | kilogram | air::low population density, long-term | biosphere |  | other
Acetone | 3.5968e-09 | biosphere3 | None | kilogram | air::non-urban air or from high stacks | biosphere |  | other
Acetone | 5.8326e-09 | biosphere3 | None | kilogram | air::urban air close to ground | biosphere |  | other
Acrolein | 1.6175e-08 | biosphere3 | None | kilogram | air::low population density, long-term | biosphere |  | other
Acrolein | 4.3797e-09 | biosphere3 | None | kilogram | air::non-urban air or from high stacks | biosphere |  | other
Acrolein | 7.1022e-09 | biosphere3 | None | kilogram | air::urban air close to ground | biosphere |  | other
Ammonia | 3.9974e-06 | biosphere3 | None | kilogram | air::low population density, long-term | biosphere |  | direct - exhaust
Ammonia | 1.0824e-06 | biosphere3 | None | kilogram | air::non-urban air or from high stacks | biosphere |  | direct - exhaust
Ammonia | 6.8435e-07 | biosphere3 | None | kilogram | air::urban air close to ground | biosphere |  | direct - exhaust
Arsenic | 2.3553e-12 | biosphere3 | None | kilogram | air::low population density, long-term | biosphere |  | other
Arsenic | 6.3775e-13 | biosphere3 | None | kilogram | air::non-urban air or from high stacks | biosphere |  | other
Arsenic | 4.0322e-13 | biosphere3 | None | kilogram | air::urban air close to ground | biosphere |  | other
Battery BoP | 4.75e-05 | carculator db | GLO | kilogram |  | technosphere | Battery BoP | energy storage
Battery cell, NMC-622 | 5.25e-05 | carculator db | GLO | kilogram |  | technosphere | Battery cell | energy storage
Benzaldehyde | 3.8856e-09 | biosphere3 | None | kilogram | air::low population density, long-term | biosphere |  | other
Benzaldehyde | 1.0521e-09 | biosphere3 | None | kilogram | air::non-urban air or from high stacks | biosphere |  | other
Benzaldehyde | 1.7061e-09 | biosphere3 | None | kilogram | air::urban air close to ground | biosphere |  | other
Benzene | 3.6145e-08 | biosphere3 | None | kilogram | air::low population density, long-term | biosphere |  | direct - exhaust
Benzene | 9.7871e-09 | biosphere3 | None | kilogram | air::non-urban air or from high stacks | biosphere |  | direct - exhaust
Benzene | 7.6389e-09 | biosphere3 | None | kilogram | air::urban air close to ground | biosphere |  | direct - exhaust
Butane | 4.9699e-10 | biosphere3 | None | kilogram | air::low population density, long-term | biosphere |  | other
Butane | 1.3457e-10 | biosphere3 | None | kilogram | air::non-urban air or from high stacks | biosphere |  | other
Butane | 2.1823e-10 | biosphere3 | None | kilogram | air::urban air close to ground | biosphere |  | other
Cadmium | 2.0419e-10 | biosphere3 | None | kilogram | air::low population density, long-term | biosphere |  | direct - exhaust
Cadmium | 5.529e-11 | biosphere3 | None | kilogram | air::non-urban air or from high stacks | biosphere |  | direct - exhaust
Cadmium | 3.4957e-11 | biosphere3 | None | kilogram | air::urban air close to ground | biosphere |  | direct - exhaust
Carbon dioxide, fossil | 0.10108 | biosphere3 | None | kilogram | air | biosphere |  | direct - exhaust
Carbon dioxide, non-fossil | 0.0057147 | biosphere3 | None | kilogram | air | biosphere |  | direct - exhaust
Carbon monoxide, fossil | 6.0595e-06 | biosphere3 | None | kilogram | air::low population density, long-term | biosphere |  | direct - exhaust
Carbon monoxide, fossil | 1.6408e-06 | biosphere3 | None | kilogram | air::non-urban air or from high stacks | biosphere |  | direct - exhaust
Carbon monoxide, fossil | 2.3747e-06 | biosphere3 | None | kilogram | air::urban air close to ground | biosphere |  | direct - exhaust
Chromium | 7.0557e-10 | biosphere3 | None | kilogram | air::low population density, long-term | biosphere |  | direct - exhaust
Chromium | 1.9105e-10 | biosphere3 | None | kilogram | air::non-urban air or from high stacks | biosphere |  | direct - exhaust
Chromium | 1.2079e-10 | biosphere3 | None | kilogram | air::urban air close to ground | biosphere |  | direct - exhaust
Chromium VI | 1.4152e-12 | biosphere3 | None | kilogram | air::low population density, long-term | biosphere |  | direct - exhaust
Chromium VI | 3.832e-13 | biosphere3 | None | kilogram | air::non-urban air or from high stacks | biosphere |  | direct - exhaust
Chromium VI | 2.4228e-13 | biosphere3 | None | kilogram | air::urban air close to ground | biosphere |  | direct - exhaust
Copper | 4.9835e-10 | biosphere3 | None | kilogram | air::low population density, long-term | biosphere |  | energy storage
Copper | 1.3494e-10 | biosphere3 | None | kilogram | air::non-urban air or from high stacks | biosphere |  | energy storage
Copper | 8.5316e-11 | biosphere3 | None | kilogram | air::urban air close to ground | biosphere |  | energy storage
Cyclohexane | 2.9368e-09 | biosphere3 | None | kilogram | air::low population density, long-term | biosphere |  | other
Cyclohexane | 7.9521e-10 | biosphere3 | None | kilogram | air::non-urban air or from high stacks | biosphere |  | other
Cyclohexane | 1.2895e-09 | biosphere3 | None | kilogram | air::urban air close to ground | biosphere |  | other
Dinitrogen monoxide | 5.6148e-06 | biosphere3 | None | kilogram | air::low population density, long-term | biosphere |  | direct - exhaust
Dinitrogen monoxide | 1.5204e-06 | biosphere3 | None | kilogram | air::non-urban air or from high stacks | biosphere |  | direct - exhaust
Dinitrogen monoxide | 9.6124e-07 | biosphere3 | None | kilogram | air::urban air close to ground | biosphere |  | direct - exhaust
Ethane | 1.491e-09 | biosphere3 | None | kilogram | air::low population density, long-term | biosphere |  | other
Ethane | 4.0372e-10 | biosphere3 | None | kilogram | air::non-urban air or from high stacks | biosphere |  | other
Ethane | 6.5468e-10 | biosphere3 | None | kilogram | air::urban air close to ground | biosphere |  | other
Ethane, 1,1,1,2-tetrafluoro-, HFC-134a | 3.3261e-06 | biosphere3 | None | kilogram | air | biosphere |  | other
Ethene | 4.9563e-08 | biosphere3 | None | kilogram | air::low population density, long-term | biosphere |  | other
Ethene | 1.3421e-08 | biosphere3 | None | kilogram | air::non-urban air or from high stacks | biosphere |  | other
Ethene | 2.1763e-08 | biosphere3 | None | kilogram | air::urban air close to ground | biosphere |  | other
Formaldehyde | 5.4217e-08 | biosphere3 | None | kilogram | air::low population density, long-term | biosphere |  | other
Formaldehyde | 1.4681e-08 | biosphere3 | None | kilogram | air::non-urban air or from high stacks | biosphere |  | other
Formaldehyde | 2.3806e-08 | biosphere3 | None | kilogram | air::urban air close to ground | biosphere |  | other
Glider lightweighting | 0.00076315 | carculator db | GLO | kilogram |  | technosphere | glider lightweighting | glider
Heptane | 9.0362e-10 | biosphere3 | None | kilogram | air::low population density, long-term | biosphere |  | other
Heptane | 2.4468e-10 | biosphere3 | None | kilogram | air::non-urban air or from high stacks | biosphere |  | other
Heptane | 3.9677e-10 | biosphere3 | None | kilogram | air::urban air close to ground | biosphere |  | other
Hydrocarbons, chlorinated | 4.5181e-06 | biosphere3 | None | kilogram | air::low population density, long-term | biosphere |  | other
Hydrocarbons, chlorinated | 1.2234e-06 | biosphere3 | None | kilogram | air::non-urban air or from high stacks | biosphere |  | other
Hydrocarbons, chlorinated | 8.975e-07 | biosphere3 | None | kilogram | air::urban air close to ground | biosphere |  | other
Mercury | 1.2433e-10 | biosphere3 | None | kilogram | air::low population density, long-term | biosphere |  | direct - exhaust
Mercury | 3.3667e-11 | biosphere3 | None | kilogram | air::non-urban air or from high stacks | biosphere |  | direct - exhaust
Mercury | 2.1286e-11 | biosphere3 | None | kilogram | air::urban air close to ground | biosphere |  | direct - exhaust
Methane, fossil | 4.0663e-06 | biosphere3 | None | kilogram | air::low population density, long-term | biosphere |  | direct - exhaust
Methane, fossil | 1.1011e-06 | biosphere3 | None | kilogram | air::non-urban air or from high stacks | biosphere |  | direct - exhaust
Methane, fossil | 6.9911e-07 | biosphere3 | None | kilogram | air::urban air close to ground | biosphere |  | direct - exhaust
Methyl ethyl ketone | 5.4217e-09 | biosphere3 | None | kilogram | air::low population density, long-term | biosphere |  | other
Methyl ethyl ketone | 1.4681e-09 | biosphere3 | None | kilogram | air::non-urban air or from high stacks | biosphere |  | other
Methyl ethyl ketone | 2.3806e-09 | biosphere3 | None | kilogram | air::urban air close to ground | biosphere |  | other
NMVOC, non-methane volatile organic compounds, unspecified origin | 2.4849e-07 | biosphere3 | None | kilogram | air::low population density, long-term | biosphere |  | direct - exhaust
NMVOC, non-methane volatile organic compounds, unspecified origin | 6.7286e-08 | biosphere3 | None | kilogram | air::non-urban air or from high stacks | biosphere |  | direct - exhaust
NMVOC, non-methane volatile organic compounds, unspecified origin | 1.0911e-07 | biosphere3 | None | kilogram | air::urban air close to ground | biosphere |  | direct - exhaust
Nickel | 2.0722e-10 | biosphere3 | None | kilogram | air::low population density, long-term | biosphere |  | direct - exhaust
Nickel | 5.6111e-11 | biosphere3 | None | kilogram | air::non-urban air or from high stacks | biosphere |  | direct - exhaust
Nickel | 3.5476e-11 | biosphere3 | None | kilogram | air::urban air close to ground | biosphere |  | direct - exhaust
Nitrogen oxides | 1.5068e-05 | biosphere3 | None | kilogram | air::low population density, long-term | biosphere |  | direct - exhaust
Nitrogen oxides | 4.08e-06 | biosphere3 | None | kilogram | air::non-urban air or from high stacks | biosphere |  | direct - exhaust
Nitrogen oxides | 3.5786e-06 | biosphere3 | None | kilogram | air::urban air close to ground | biosphere |  | direct - exhaust
PAH, polycyclic aromatic hydrocarbons | 1.3343e-09 | biosphere3 | None | kilogram | air::low population density, long-term | biosphere |  | direct - exhaust
PAH, polycyclic aromatic hydrocarbons | 3.613e-10 | biosphere3 | None | kilogram | air::non-urban air or from high stacks | biosphere |  | direct - exhaust
PAH, polycyclic aromatic hydrocarbons | 2.2843e-10 | biosphere3 | None | kilogram | air::urban air close to ground | biosphere |  | direct - exhaust
Particulates, < 2.5 um | 2.5257e-07 | biosphere3 | None | kilogram | air::low population density, long-term | biosphere |  | direct - exhaust
Particulates, < 2.5 um | 6.8391e-08 | biosphere3 | None | kilogram | air::non-urban air or from high stacks | biosphere |  | direct - exhaust
Particulates, < 2.5 um | 5.1313e-08 | biosphere3 | None | kilogram | air::urban air close to ground | biosphere |  | direct - exhaust
Pentane | 1.8072e-10 | biosphere3 | None | kilogram | air::low population density, long-term | biosphere |  | other
Pentane | 4.8936e-11 | biosphere3 | None | kilogram | air::non-urban air or from high stacks | biosphere |  | other
Pentane | 7.9354e-11 | biosphere3 | None | kilogram | air::urban air close to ground | biosphere |  | other
Propane | 4.9699e-10 | biosphere3 | None | kilogram | air::low population density, long-term | biosphere |  | other
Propane | 1.3457e-10 | biosphere3 | None | kilogram | air::non-urban air or from high stacks | biosphere |  | other
Propane | 2.1823e-10 | biosphere3 | None | kilogram | air::urban air close to ground | biosphere |  | other
Propene | 1.6265e-08 | biosphere3 | None | kilogram | air::low population density, long-term | biosphere |  | other
Propene | 4.4042e-09 | biosphere3 | None | kilogram | air::non-urban air or from high stacks | biosphere |  | other
Propene | 7.1419e-09 | biosphere3 | None | kilogram | air::urban air close to ground | biosphere |  | other
Selenium | 2.3553e-12 | biosphere3 | None | kilogram | air::low population density, long-term | biosphere |  | direct - exhaust
Selenium | 6.3775e-13 | biosphere3 | None | kilogram | air::non-urban air or from high stacks | biosphere |  | direct - exhaust
Selenium | 4.0322e-13 | biosphere3 | None | kilogram | air::urban air close to ground | biosphere |  | direct - exhaust
Styrene | 1.6717e-09 | biosphere3 | None | kilogram | air::low population density, long-term | biosphere |  | other
Styrene | 4.5265e-10 | biosphere3 | None | kilogram | air::non-urban air or from high stacks | biosphere |  | other
Styrene | 7.3403e-10 | biosphere3 | None | kilogram | air::urban air close to ground | biosphere |  | other
Sulfur dioxide | 6.8276e-07 | biosphere3 | None | kilogram | air | biosphere |  | direct - exhaust
Toluene | 3.1175e-09 | biosphere3 | None | kilogram | air::low population density, long-term | biosphere |  | other
Toluene | 8.4414e-10 | biosphere3 | None | kilogram | air::non-urban air or from high stacks | biosphere |  | other
Toluene | 1.3689e-09 | biosphere3 | None | kilogram | air::urban air close to ground | biosphere |  | other
Zinc | 4.0939e-08 | biosphere3 | None | kilogram | air::low population density, long-term | biosphere |  | direct - exhaust
Zinc | 1.1085e-08 | biosphere3 | None | kilogram | air::non-urban air or from high stacks | biosphere |  | direct - exhaust
Zinc | 7.0087e-09 | biosphere3 | None | kilogram | air::urban air close to ground | biosphere |  | direct - exhaust
m-Xylene | 2.756e-09 | biosphere3 | None | kilogram | air::low population density, long-term | biosphere |  | other
m-Xylene | 7.4627e-10 | biosphere3 | None | kilogram | air::non-urban air or from high stacks | biosphere |  | other
m-Xylene | 1.2102e-09 | biosphere3 | None | kilogram | air::urban air close to ground | biosphere |  | other
maintenance, passenger car | 7.3338e-06 | carculator db | RER | unit |  | technosphere | passenger car maintenance | maintenance
market for brake wear emissions, passenger car | -7.3359e-06 | carculator db | GLO | kilogram |  | technosphere | brake wear emissions, passenger car | direct - non-exhaust
market for electric motor, electric passenger car | 0.00014555 | carculator db | GLO | kilogram |  | technosphere | electric motor, electric passenger car | powertrain
market for glider, passenger car | 0.00595 | carculator db | GLO | kilogram |  | technosphere | glider, passenger car | glider
market for internal combustion engine, passenger car | 0.0010222 | carculator db | GLO | kilogram |  | technosphere | internal combustion engine, passenger car | powertrain
market for inverter, for electric passenger car | 4.3728e-05 | carculator db | GLO | kilogram |  | technosphere | inverter, for electric passenger car | energy storage
market for power distribution unit, for electric passenger car | 1.9435e-05 | carculator db | GLO | kilogram |  | technosphere | power distribution unit, for electric passenger car | energy storage
market for refrigerant R134a | 5.7652e-06 | carculator db | GLO | kilogram |  | technosphere | refrigerant R134a | other
market for road | 0.00080769 | carculator db | GLO | meter-year |  | technosphere | road | road
market for road maintenance | 0.00129 | carculator db | RER | meter-year |  | technosphere | road maintenance | road
market for road wear emissions, passenger car | -1.5293e-05 | carculator db | GLO | kilogram |  | technosphere | road wear emissions, passenger car | road
market for tyre wear emissions, passenger car | -1.8313e-05 | carculator db | GLO | kilogram |  | technosphere | tyre wear emissions, passenger car | direct - non-exhaust
market for used Li-ion battery | -0.0001 | carculator db | GLO | kilogram |  | technosphere | used Li-ion battery | other
market for used powertrain from electric passenger car, manual dismantling | -0.00020871 | carculator db | GLO | kilogram |  | technosphere | used powertrain from electric passenger car, manual dismantling | EoL
noise, octave 1, day time, rural | 0.10225 | biosphere3 | None | joule | octave 1::day time::rural | biosphere |  | direct - exhaust
noise, octave 1, day time, suburban | 0.053483 | biosphere3 | None | joule | octave 1::day time::suburban | biosphere |  | direct - exhaust
noise, octave 1, day time, urban | 0.040328 | biosphere3 | None | joule | octave 1::day time::urban | biosphere |  | direct - exhaust
noise, octave 2, day time, rural | 0.0083627 | biosphere3 | None | joule | octave 2::day time::rural | biosphere |  | direct - exhaust
noise, octave 2, day time, suburban | 0.0046728 | biosphere3 | None | joule | octave 2::day time::suburban | biosphere |  | direct - exhaust
noise, octave 2, day time, urban | 0.0045529 | biosphere3 | None | joule | octave 2::day time::urban | biosphere |  | direct - exhaust
noise, octave 3, day time, rural | 0.010881 | biosphere3 | None | joule | octave 3::day time::rural | biosphere |  | direct - exhaust
noise, octave 3, day time, suburban | 0.0028768 | biosphere3 | None | joule | octave 3::day time::suburban | biosphere |  | direct - exhaust
noise, octave 3, day time, urban | 0.0055911 | biosphere3 | None | joule | octave 3::day time::urban | biosphere |  | direct - exhaust
noise, octave 4, day time, rural | 0.029748 | biosphere3 | None | joule | octave 4::day time::rural | biosphere |  | direct - exhaust
noise, octave 4, day time, suburban | 0.010989 | biosphere3 | None | joule | octave 4::day time::suburban | biosphere |  | direct - exhaust
noise, octave 4, day time, urban | 0.002927 | biosphere3 | None | joule | octave 4::day time::urban | biosphere |  | direct - exhaust
noise, octave 5, day time, rural | 0.075604 | biosphere3 | None | joule | octave 5::day time::rural | biosphere |  | direct - exhaust
noise, octave 5, day time, suburban | 0.070463 | biosphere3 | None | joule | octave 5::day time::suburban | biosphere |  | direct - exhaust
noise, octave 5, day time, urban | 0.047671 | biosphere3 | None | joule | octave 5::day time::urban | biosphere |  | direct - exhaust
noise, octave 6, day time, rural | 0.13514 | biosphere3 | None | joule | octave 6::day time::rural | biosphere |  | direct - exhaust
noise, octave 6, day time, suburban | 0.1377 | biosphere3 | None | joule | octave 6::day time::suburban | biosphere |  | direct - exhaust
noise, octave 6, day time, urban | 0.043447 | biosphere3 | None | joule | octave 6::day time::urban | biosphere |  | direct - exhaust
noise, octave 7, day time, rural | 0.024508 | biosphere3 | None | joule | octave 7::day time::rural | biosphere |  | direct - exhaust
noise, octave 7, day time, suburban | 0.0026777 | biosphere3 | None | joule | octave 7::day time::suburban | biosphere |  | direct - exhaust
noise, octave 7, day time, urban | 0.0026989 | biosphere3 | None | joule | octave 7::day time::urban | biosphere |  | direct - exhaust
noise, octave 8, day time, rural | 0.006734 | biosphere3 | None | joule | octave 8::day time::rural | biosphere |  | direct - exhaust
noise, octave 8, day time, suburban | 0.0069881 | biosphere3 | None | joule | octave 8::day time::suburban | biosphere |  | direct - exhaust
noise, octave 8, day time, urban | 0.0048638 | biosphere3 | None | joule | octave 8::day time::urban | biosphere |  | direct - exhaust
o-Xylene | 1.2199e-09 | biosphere3 | None | kilogram | air::low population density, long-term | biosphere |  | other
o-Xylene | 3.3031e-10 | biosphere3 | None | kilogram | air::non-urban air or from high stacks | biosphere |  | other
o-Xylene | 5.3564e-10 | biosphere3 | None | kilogram | air::urban air close to ground | biosphere |  | other
polyethylene production, high density, granulate | 0.00014267 | carculator db | RER | kilogram |  | technosphere | polyethylene, high density, granulate | energy storage
treatment of used glider, passenger car, shredding | -0.0053295 | carculator db | GLO | kilogram |  | technosphere | used glider, passenger car | other
treatment of used internal combustion engine, passenger car, shredding | -0.0010222 | carculator db | GLO | kilogram |  | technosphere | used internal combustion engine, passenger car | other
fuel supply for diesel vehicles, 2030 | 0.034138 | carculator db | RER | kilogram |  | technosphere | fuel | energy chain
electricity market for energy storage production, 2030 | 0.00029095 | carculator db | CN | kilowatt hour |  | technosphere | electricity, low voltage, for energy storage production | energy storage
transport, passenger car, diesel hybrid, Lower medium, 2030, EURO-6d | 1 | carculator db | RER | kilometer |  | production | transport, passenger car, EURO-6d | other
market for transport, freight train | 0.0014264 | ecoinvent | Europe without Switzerland | ton kilometer |  | technosphere | transport, freight train | other
market for transport, freight, lorry >32 metric ton, EURO4 | 0.00071207 | ecoinvent | RER | ton kilometer |  | technosphere | transport, freight, lorry >32 metric ton, EURO4 | other
Activity | transport, passenger car, diesel hybrid, Lower medium, 2040, EURO-6d
location | RER
production amount | 1
reference product | transport, passenger car, EURO-6d
type | process
unit | kilometer
worksheet name | None
source | Sacchi, R., Bauer, C., Cox, B. and Mutel, C. (in review) carculator: an open-source tool for prospective environmental and economic life cycle assessment of vehicles. When, Where and How can battery-electric vehicles help reduce greenhouse gas emissions? Submitted to Renewable and Sustainable Energy Reviews.
description | Cradle-to-grave life cycle inventory of the transport activity using a passenger car over 1 km. carculator is a open-source parametrized truck model that produces life cycle inventories for any desired set of parameters value (lifetime, occupancy rate, power, battery size, fuel blend, etc.): to produce your own inventories, go to https://github.com/romainsacchi/carculator or contact carculator@psi.ch.
special remark
comment | Combustion engine power: 67 [kW]. Electric motor power: 22 [kW]. Power share from combustion engine: 75 [%]. Km over lifetime: 200000 [km]. Yearly mileage: 12000 [km/year]. Autonomy on a full tank/battery: 942 [km]. Tank-to-wheel efficiency: 30 [%]. Tank-to-wheel energy consumption: 1316 [kj/km]. Fuel tank capacity: 344 [kWh]. Mass of battery: 20 [kg]. Curb mass (excl. driver and cargo): 1279 [kg]. Driving mass (incl. driver and cargo): 1419 [kg].
Exchanges
name | amount | database | location | unit | categories | type | reference product | tag
Acetaldehyde | 2.6447e-08 | biosphere3 | None | kilogram | air::low population density, long-term | biosphere |  | other
Acetaldehyde | 7.1217e-09 | biosphere3 | None | kilogram | air::non-urban air or from high stacks | biosphere |  | other
Acetaldehyde | 1.2336e-08 | biosphere3 | None | kilogram | air::urban air close to ground | biosphere |  | other
Acetone | 1.2018e-08 | biosphere3 | None | kilogram | air::low population density, long-term | biosphere |  | other
Acetone | 3.2361e-09 | biosphere3 | None | kilogram | air::non-urban air or from high stacks | biosphere |  | other
Acetone | 5.6055e-09 | biosphere3 | None | kilogram | air::urban air close to ground | biosphere |  | other
Acrolein | 1.4634e-08 | biosphere3 | None | kilogram | air::low population density, long-term | biosphere |  | other
Acrolein | 3.9406e-09 | biosphere3 | None | kilogram | air::non-urban air or from high stacks | biosphere |  | other
Acrolein | 6.8258e-09 | biosphere3 | None | kilogram | air::urban air close to ground | biosphere |  | other
Ammonia | 3.6166e-06 | biosphere3 | None | kilogram | air::low population density, long-term | biosphere |  | direct - exhaust
Ammonia | 9.7388e-07 | biosphere3 | None | kilogram | air::non-urban air or from high stacks | biosphere |  | direct - exhaust
Ammonia | 6.1603e-07 | biosphere3 | None | kilogram | air::urban air close to ground | biosphere |  | direct - exhaust
Arsenic | 2.1309e-12 | biosphere3 | None | kilogram | air::low population density, long-term | biosphere |  | other
Arsenic | 5.738e-13 | biosphere3 | None | kilogram | air::non-urban air or from high stacks | biosphere |  | other
Arsenic | 3.6296e-13 | biosphere3 | None | kilogram | air::urban air close to ground | biosphere |  | other
Battery BoP | 4.5e-05 | carculator db | GLO | kilogram |  | technosphere | Battery BoP | energy storage
Battery cell, NMC-622 | 5.5e-05 | carculator db | GLO | kilogram |  | technosphere | Battery cell | energy storage
Benzaldehyde | 3.5154e-09 | biosphere3 | None | kilogram | air::low population density, long-term | biosphere |  | other
Benzaldehyde | 9.4662e-10 | biosphere3 | None | kilogram | air::non-urban air or from high stacks | biosphere |  | other
Benzaldehyde | 1.6397e-09 | biosphere3 | None | kilogram | air::urban air close to ground | biosphere |  | other
Benzene | 3.2701e-08 | biosphere3 | None | kilogram | air::low population density, long-term | biosphere |  | direct - exhaust
Benzene | 8.8058e-09 | biosphere3 | None | kilogram | air::non-urban air or from high stacks | biosphere |  | direct - exhaust
Benzene | 7.0211e-09 | biosphere3 | None | kilogram | air::urban air close to ground | biosphere |  | direct - exhaust
Butane | 4.4964e-10 | biosphere3 | None | kilogram | air::low population density, long-term | biosphere |  | other
Butane | 1.2108e-10 | biosphere3 | None | kilogram | air::non-urban air or from high stacks | biosphere |  | other
Butane | 2.0973e-10 | biosphere3 | None | kilogram | air::urban air close to ground | biosphere |  | other
Cadmium | 1.8474e-10 | biosphere3 | None | kilogram | air::low population density, long-term | biosphere |  | direct - exhaust
Cadmium | 4.9746e-11 | biosphere3 | None | kilogram | air::non-urban air or from high stacks | biosphere |  | direct - exhaust
Cadmium | 3.1467e-11 | biosphere3 | None | kilogram | air::urban air close to ground | biosphere |  | direct - exhaust
Carbon dioxide, fossil | 0.091303 | biosphere3 | None | kilogram | air | biosphere |  | direct - exhaust
Carbon dioxide, non-fossil | 0.0051618 | biosphere3 | None | kilogram | air | biosphere |  | direct - exhaust
Carbon monoxide, fossil | 5.4822e-06 | biosphere3 | None | kilogram | air::low population density, long-term | biosphere |  | direct - exhaust
Carbon monoxide, fossil | 1.4763e-06 | biosphere3 | None | kilogram | air::non-urban air or from high stacks | biosphere |  | direct - exhaust
Carbon monoxide, fossil | 2.2711e-06 | biosphere3 | None | kilogram | air::urban air close to ground | biosphere |  | direct - exhaust
Chromium | 6.3835e-10 | biosphere3 | None | kilogram | air::low population density, long-term | biosphere |  | direct - exhaust
Chromium | 1.7189e-10 | biosphere3 | None | kilogram | air::non-urban air or from high stacks | biosphere |  | direct - exhaust
Chromium | 1.0873e-10 | biosphere3 | None | kilogram | air::urban air close to ground | biosphere |  | direct - exhaust
Chromium VI | 1.2804e-12 | biosphere3 | None | kilogram | air::low population density, long-term | biosphere |  | direct - exhaust
Chromium VI | 3.4478e-13 | biosphere3 | None | kilogram | air::non-urban air or from high stacks | biosphere |  | direct - exhaust
Chromium VI | 2.1809e-13 | biosphere3 | None | kilogram | air::urban air close to ground | biosphere |  | direct - exhaust
Copper | 4.5087e-10 | biosphere3 | None | kilogram | air::low population density, long-term | biosphere |  | energy storage
Copper | 1.2141e-10 | biosphere3 | None | kilogram | air::non-urban air or from high stacks | biosphere |  | energy storage
Copper | 7.6798e-11 | biosphere3 | None | kilogram | air::urban air close to ground | biosphere |  | energy storage
Cyclohexane | 2.657e-09 | biosphere3 | None | kilogram | air::low population density, long-term | biosphere |  | other
Cyclohexane | 7.1547e-10 | biosphere3 | None | kilogram | air::non-urban air or from high stacks | biosphere |  | other
Cyclohexane | 1.2393e-09 | biosphere3 | None | kilogram | air::urban air close to ground | biosphere |  | other
Dinitrogen monoxide | 5.0798e-06 | biosphere3 | None | kilogram | air::low population density, long-term | biosphere |  | direct - exhaust
Dinitrogen monoxide | 1.3679e-06 | biosphere3 | None | kilogram | air::non-urban air or from high stacks | biosphere |  | direct - exhaust
Dinitrogen monoxide | 8.6528e-07 | biosphere3 | None | kilogram | air::urban air close to ground | biosphere |  | direct - exhaust
Ethane | 1.3489e-09 | biosphere3 | None | kilogram | air::low population density, long-term | biosphere |  | other
Ethane | 3.6324e-10 | biosphere3 | None | kilogram | air::non-urban air or from high stacks | biosphere |  | other
Ethane | 6.292e-10 | biosphere3 | None | kilogram | air::urban air close to ground | biosphere |  | other
Ethane, 1,1,1,2-tetrafluoro-, HFC-134a | 3e-06 | biosphere3 | None | kilogram | air | biosphere |  | other
Ethene | 4.4841e-08 | biosphere3 | None | kilogram | air::low population density, long-term | biosphere |  | other
Ethene | 1.2075e-08 | biosphere3 | None | kilogram | air::non-urban air or from high stacks | biosphere |  | other
Ethene | 2.0916e-08 | biosphere3 | None | kilogram | air::urban air close to ground | biosphere |  | other
Formaldehyde | 4.9051e-08 | biosphere3 | None | kilogram | air::low population density, long-term | biosphere |  | other
Formaldehyde | 1.3209e-08 | biosphere3 | None | kilogram | air::non-urban air or from high stacks | biosphere |  | other
Formaldehyde | 2.288e-08 | biosphere3 | None | kilogram | air::urban air close to ground | biosphere |  | other
Glider lightweighting | 0.0008625 | carculator db | GLO | kilogram |  | technosphere | glider lightweighting | glider
Heptane | 8.1752e-10 | biosphere3 | None | kilogram | air::low population density, long-term | biosphere |  | other
Heptane | 2.2014e-10 | biosphere3 | None | kilogram | air::non-urban air or from high stacks | biosphere |  | other
Heptane | 3.8133e-10 | biosphere3 | None | kilogram | air::urban air close to ground | biosphere |  | other
Hydrocarbons, chlorinated | 4.0876e-06 | biosphere3 | None | kilogram | air::low population density, long-term | biosphere |  | other
Hydrocarbons, chlorinated | 1.1007e-06 | biosphere3 | None | kilogram | air::non-urban air or from high stacks | biosphere |  | other
Hydrocarbons, chlorinated | 8.2028e-07 | biosphere3 | None | kilogram | air::urban air close to ground | biosphere |  | other
Mercury | 1.1249e-10 | biosphere3 | None | kilogram | air::low population density, long-term | biosphere |  | direct - exhaust
Mercury | 3.0291e-11 | biosphere3 | None | kilogram | air::non-urban air or from high stacks | biosphere |  | direct - exhaust
Mercury | 1.9161e-11 | biosphere3 | None | kilogram | air::urban air close to ground | biosphere |  | direct - exhaust
Methane, fossil | 3.6789e-06 | biosphere3 | None | kilogram | air::low population density, long-term | biosphere |  | direct - exhaust
Methane, fossil | 9.9065e-07 | biosphere3 | None | kilogram | air::non-urban air or from high stacks | biosphere |  | direct - exhaust
Methane, fossil | 6.2961e-07 | biosphere3 | None | kilogram | air::urban air close to ground | biosphere |  | direct - exhaust
Methyl ethyl ketone | 4.9051e-09 | biosphere3 | None | kilogram | air::low population density, long-term | biosphere |  | other
Methyl ethyl ketone | 1.3209e-09 | biosphere3 | None | kilogram | air::non-urban air or from high stacks | biosphere |  | other
Methyl ethyl ketone | 2.288e-09 | biosphere3 | None | kilogram | air::urban air close to ground | biosphere |  | other
NMVOC, non-methane volatile organic compounds, unspecified origin | 2.2482e-07 | biosphere3 | None | kilogram | air::low population density, long-term | biosphere |  | direct - exhaust
NMVOC, non-methane volatile organic compounds, unspecified origin | 6.054e-08 | biosphere3 | None | kilogram | air::non-urban air or from high stacks | biosphere |  | direct - exhaust
NMVOC, non-methane volatile organic compounds, unspecified origin | 1.0487e-07 | biosphere3 | None | kilogram | air::urban air close to ground | biosphere |  | direct - exhaust
Nickel | 1.8748e-10 | biosphere3 | None | kilogram | air::low population density, long-term | biosphere |  | direct - exhaust
Nickel | 5.0485e-11 | biosphere3 | None | kilogram | air::non-urban air or from high stacks | biosphere |  | direct - exhaust
Nickel | 3.1934e-11 | biosphere3 | None | kilogram | air::urban air close to ground | biosphere |  | direct - exhaust
Nitrogen oxides | 1.3632e-05 | biosphere3 | None | kilogram | air::low population density, long-term | biosphere |  | direct - exhaust
Nitrogen oxides | 3.6709e-06 | biosphere3 | None | kilogram | air::non-urban air or from high stacks | biosphere |  | direct - exhaust
Nitrogen oxides | 3.3211e-06 | biosphere3 | None | kilogram | air::urban air close to ground | biosphere |  | direct - exhaust
PAH, polycyclic aromatic hydrocarbons | 1.2072e-09 | biosphere3 | None | kilogram | air::low population density, long-term | biosphere |  | direct - exhaust
PAH, polycyclic aromatic hydrocarbons | 3.2507e-10 | biosphere3 | None | kilogram | air::non-urban air or from high stacks | biosphere |  | direct - exhaust
PAH, polycyclic aromatic hydrocarbons | 2.0563e-10 | biosphere3 | None | kilogram | air::urban air close to ground | biosphere |  | direct - exhaust
Particulates, < 2.5 um | 2.2851e-07 | biosphere3 | None | kilogram | air::low population density, long-term | biosphere |  | direct - exhaust
Particulates, < 2.5 um | 6.1533e-08 | biosphere3 | None | kilogram | air::non-urban air or from high stacks | biosphere |  | direct - exhaust
Particulates, < 2.5 um | 4.6996e-08 | biosphere3 | None | kilogram | air::urban air close to ground | biosphere |  | direct - exhaust
Pentane | 1.635e-10 | biosphere3 | None | kilogram | air::low population density, long-term | biosphere |  | other
Pentane | 4.4029e-11 | biosphere3 | None | kilogram | air::non-urban air or from high stacks | biosphere |  | other
Pentane | 7.6266e-11 | biosphere3 | None | kilogram | air::urban air close to ground | biosphere |  | other
Propane | 4.4964e-10 | biosphere3 | None | kilogram | air::low population density, long-term | biosphere |  | other
Propane | 1.2108e-10 | biosphere3 | None | kilogram | air::non-urban air or from high stacks | biosphere |  | other
Propane | 2.0973e-10 | biosphere3 | None | kilogram | air::urban air close to ground | biosphere |  | other
Propene | 1.4715e-08 | biosphere3 | None | kilogram | air::low population density, long-term | biosphere |  | other
Propene | 3.9626e-09 | biosphere3 | None | kilogram | air::non-urban air or from high stacks | biosphere |  | other
Propene | 6.8639e-09 | biosphere3 | None | kilogram | air::urban air close to ground | biosphere |  | other
Selenium | 2.1309e-12 | biosphere3 | None | kilogram | air::low population density, long-term | biosphere |  | direct - exhaust
Selenium | 5.738e-13 | biosphere3 | None | kilogram | air::non-urban air or from high stacks | biosphere |  | direct - exhaust
Selenium | 3.6296e-13 | biosphere3 | None | kilogram | air::urban air close to ground | biosphere |  | direct - exhaust
Styrene | 1.5124e-09 | biosphere3 | None | kilogram | air::low population density, long-term | biosphere |  | other
Styrene | 4.0727e-10 | biosphere3 | None | kilogram | air::non-urban air or from high stacks | biosphere |  | other
Styrene | 7.0546e-10 | biosphere3 | None | kilogram | air::urban air close to ground | biosphere |  | other
Sulfur dioxide | 6.167e-07 | biosphere3 | None | kilogram | air | biosphere |  | direct - exhaust
Toluene | 2.8205e-09 | biosphere3 | None | kilogram | air::low population density, long-term | biosphere |  | other
Toluene | 7.595e-10 | biosphere3 | None | kilogram | air::non-urban air or from high stacks | biosphere |  | other
Toluene | 1.3156e-09 | biosphere3 | None | kilogram | air::urban air close to ground | biosphere |  | other
Zinc | 3.7039e-08 | biosphere3 | None | kilogram | air::low population density, long-term | biosphere |  | direct - exhaust
Zinc | 9.9739e-09 | biosphere3 | None | kilogram | air::non-urban air or from high stacks | biosphere |  | direct - exhaust
Zinc | 6.309e-09 | biosphere3 | None | kilogram | air::urban air close to ground | biosphere |  | direct - exhaust
m-Xylene | 2.4935e-09 | biosphere3 | None | kilogram | air::low population density, long-term | biosphere |  | other
m-Xylene | 6.7144e-10 | biosphere3 | None | kilogram | air::non-urban air or from high stacks | biosphere |  | other
m-Xylene | 1.1631e-09 | biosphere3 | None | kilogram | air::urban air close to ground | biosphere |  | other
maintenance, passenger car | 6.8781e-06 | carculator db | RER | unit |  | technosphere | passenger car maintenance | maintenance
market for brake wear emissions, passenger car | -6.9041e-06 | carculator db | GLO | kilogram |  | technosphere | brake wear emissions, passenger car | direct - non-exhaust
market for electric motor, electric passenger car | 0.00013097 | carculator db | GLO | kilogram |  | technosphere | electric motor, electric passenger car | powertrain
market for glider, passenger car | 0.00575 | carculator db | GLO | kilogram |  | technosphere | glider, passenger car | glider
market for internal combustion engine, passenger car | 0.00094217 | carculator db | GLO | kilogram |  | technosphere | internal combustion engine, passenger car | powertrain
market for inverter, for electric passenger car | 4.275e-05 | carculator db | GLO | kilogram |  | technosphere | inverter, for electric passenger car | energy storage
market for power distribution unit, for electric passenger car | 1.9e-05 | carculator db | GLO | kilogram |  | technosphere | power distribution unit, for electric passenger car | energy storage
market for refrigerant R134a | 5.2e-06 | carculator db | GLO | kilogram |  | technosphere | refrigerant R134a | other
market for road | 0.00076218 | carculator db | GLO | meter-year |  | technosphere | road | road
market for road maintenance | 0.00129 | carculator db | RER | meter-year |  | technosphere | road maintenance | road
market for road wear emissions, passenger car | -1.4647e-05 | carculator db | GLO | kilogram |  | technosphere | road wear emissions, passenger car | road
market for tyre wear emissions, passenger car | -1.7727e-05 | carculator db | GLO | kilogram |  | technosphere | tyre wear emissions, passenger car | direct - non-exhaust
market for used Li-ion battery | -0.0001 | carculator db | GLO | kilogram |  | technosphere | used Li-ion battery | other
market for used powertrain from electric passenger car, manual dismantling | -0.00019272 | carculator db | GLO | kilogram |  | technosphere | used powertrain from electric passenger car, manual dismantling | EoL
noise, octave 1, day time, rural | 0.10225 | biosphere3 | None | joule | octave 1::day time::rural | biosphere |  | direct - exhaust
noise, octave 1, day time, suburban | 0.053483 | biosphere3 | None | joule | octave 1::day time::suburban | biosphere |  | direct - exhaust
noise, octave 1, day time, urban | 0.040328 | biosphere3 | None | joule | octave 1::day time::urban | biosphere |  | direct - exhaust
noise, octave 2, day time, rural | 0.0083627 | biosphere3 | None | joule | octave 2::day time::rural | biosphere |  | direct - exhaust
noise, octave 2, day time, suburban | 0.0046728 | biosphere3 | None | joule | octave 2::day time::suburban | biosphere |  | direct - exhaust
noise, octave 2, day time, urban | 0.0045529 | biosphere3 | None | joule | octave 2::day time::urban | biosphere |  | direct - exhaust
noise, octave 3, day time, rural | 0.010881 | biosphere3 | None | joule | octave 3::day time::rural | biosphere |  | direct - exhaust
noise, octave 3, day time, suburban | 0.0028768 | biosphere3 | None | joule | octave 3::day time::suburban | biosphere |  | direct - exhaust
noise, octave 3, day time, urban | 0.0055911 | biosphere3 | None | joule | octave 3::day time::urban | biosphere |  | direct - exhaust
noise, octave 4, day time, rural | 0.029748 | biosphere3 | None | joule | octave 4::day time::rural | biosphere |  | direct - exhaust
noise, octave 4, day time, suburban | 0.010989 | biosphere3 | None | joule | octave 4::day time::suburban | biosphere |  | direct - exhaust
noise, octave 4, day time, urban | 0.002927 | biosphere3 | None | joule | octave 4::day time::urban | biosphere |  | direct - exhaust
noise, octave 5, day time, rural | 0.075604 | biosphere3 | None | joule | octave 5::day time::rural | biosphere |  | direct - exhaust
noise, octave 5, day time, suburban | 0.070463 | biosphere3 | None | joule | octave 5::day time::suburban | biosphere |  | direct - exhaust
noise, octave 5, day time, urban | 0.047671 | biosphere3 | None | joule | octave 5::day time::urban | biosphere |  | direct - exhaust
noise, octave 6, day time, rural | 0.13514 | biosphere3 | None | joule | octave 6::day time::rural | biosphere |  | direct - exhaust
noise, octave 6, day time, suburban | 0.1377 | biosphere3 | None | joule | octave 6::day time::suburban | biosphere |  | direct - exhaust
noise, octave 6, day time, urban | 0.043447 | biosphere3 | None | joule | octave 6::day time::urban | biosphere |  | direct - exhaust
noise, octave 7, day time, rural | 0.024508 | biosphere3 | None | joule | octave 7::day time::rural | biosphere |  | direct - exhaust
noise, octave 7, day time, suburban | 0.0026777 | biosphere3 | None | joule | octave 7::day time::suburban | biosphere |  | direct - exhaust
noise, octave 7, day time, urban | 0.0026989 | biosphere3 | None | joule | octave 7::day time::urban | biosphere |  | direct - exhaust
noise, octave 8, day time, rural | 0.006734 | biosphere3 | None | joule | octave 8::day time::rural | biosphere |  | direct - exhaust
noise, octave 8, day time, suburban | 0.0069881 | biosphere3 | None | joule | octave 8::day time::suburban | biosphere |  | direct - exhaust
noise, octave 8, day time, urban | 0.0048638 | biosphere3 | None | joule | octave 8::day time::urban | biosphere |  | direct - exhaust
o-Xylene | 1.1037e-09 | biosphere3 | None | kilogram | air::low population density, long-term | biosphere |  | other
o-Xylene | 2.9719e-10 | biosphere3 | None | kilogram | air::non-urban air or from high stacks | biosphere |  | other
o-Xylene | 5.1479e-10 | biosphere3 | None | kilogram | air::urban air close to ground | biosphere |  | other
polyethylene production, high density, granulate | 0.00012929 | carculator db | RER | kilogram |  | technosphere | polyethylene, high density, granulate | energy storage
treatment of used glider, passenger car, shredding | -0.0050168 | carculator db | GLO | kilogram |  | technosphere | used glider, passenger car | other
treatment of used internal combustion engine, passenger car, shredding | -0.00094217 | carculator db | GLO | kilogram |  | technosphere | used internal combustion engine, passenger car | other
fuel supply for diesel vehicles, 2040 | 0.030835 | carculator db | RER | kilogram |  | technosphere | fuel | energy chain
electricity market for energy storage production, 2040 | 0.00030481 | carculator db | CN | kilowatt hour |  | technosphere | electricity, low voltage, for energy storage production | energy storage
transport, passenger car, diesel hybrid, Lower medium, 2040, EURO-6d | 1 | carculator db | RER | kilometer |  | production | transport, passenger car, EURO-6d | other
market for transport, freight train | 0.0013674 | ecoinvent | Europe without Switzerland | ton kilometer |  | technosphere | transport, freight train | other
market for transport, freight, lorry >32 metric ton, EURO4 | 0.00068267 | ecoinvent | RER | ton kilometer |  | technosphere | transport, freight, lorry >32 metric ton, EURO4 | other
Activity | transport, passenger car, diesel hybrid, Lower medium, 2050, EURO-6d
location | RER
production amount | 1
reference product | transport, passenger car, EURO-6d
type | process
unit | kilometer
worksheet name | None
source | Sacchi, R., Bauer, C., Cox, B. and Mutel, C. (in review) carculator: an open-source tool for prospective environmental and economic life cycle assessment of vehicles. When, Where and How can battery-electric vehicles help reduce greenhouse gas emissions? Submitted to Renewable and Sustainable Energy Reviews.
description | Cradle-to-grave life cycle inventory of the transport activity using a passenger car over 1 km. carculator is a open-source parametrized truck model that produces life cycle inventories for any desired set of parameters value (lifetime, occupancy rate, power, battery size, fuel blend, etc.): to produce your own inventories, go to https://github.com/romainsacchi/carculator or contact carculator@psi.ch.
special remark
comment | Combustion engine power: 67 [kW]. Electric motor power: 22 [kW]. Power share from combustion engine: 75 [%]. Km over lifetime: 200000 [km]. Yearly mileage: 12000 [km/year]. Autonomy on a full tank/battery: 942 [km]. Tank-to-wheel efficiency: 30 [%]. Tank-to-wheel energy consumption: 1316 [kj/km]. Fuel tank capacity: 344 [kWh]. Mass of battery: 20 [kg]. Curb mass (excl. driver and cargo): 1279 [kg]. Driving mass (incl. driver and cargo): 1419 [kg].
Exchanges
name | amount | database | location | unit | categories | type | reference product | tag
Acetaldehyde | 2.6447e-08 | biosphere3 | None | kilogram | air::low population density, long-term | biosphere |  | other
Acetaldehyde | 7.1217e-09 | biosphere3 | None | kilogram | air::non-urban air or from high stacks | biosphere |  | other
Acetaldehyde | 1.2336e-08 | biosphere3 | None | kilogram | air::urban air close to ground | biosphere |  | other
Acetone | 1.2018e-08 | biosphere3 | None | kilogram | air::low population density, long-term | biosphere |  | other
Acetone | 3.2361e-09 | biosphere3 | None | kilogram | air::non-urban air or from high stacks | biosphere |  | other
Acetone | 5.6055e-09 | biosphere3 | None | kilogram | air::urban air close to ground | biosphere |  | other
Acrolein | 1.4634e-08 | biosphere3 | None | kilogram | air::low population density, long-term | biosphere |  | other
Acrolein | 3.9406e-09 | biosphere3 | None | kilogram | air::non-urban air or from high stacks | biosphere |  | other
Acrolein | 6.8258e-09 | biosphere3 | None | kilogram | air::urban air close to ground | biosphere |  | other
Ammonia | 3.6166e-06 | biosphere3 | None | kilogram | air::low population density, long-term | biosphere |  | direct - exhaust
Ammonia | 9.7388e-07 | biosphere3 | None | kilogram | air::non-urban air or from high stacks | biosphere |  | direct - exhaust
Ammonia | 6.1603e-07 | biosphere3 | None | kilogram | air::urban air close to ground | biosphere |  | direct - exhaust
Arsenic | 2.1309e-12 | biosphere3 | None | kilogram | air::low population density, long-term | biosphere |  | other
Arsenic | 5.738e-13 | biosphere3 | None | kilogram | air::non-urban air or from high stacks | biosphere |  | other
Arsenic | 3.6296e-13 | biosphere3 | None | kilogram | air::urban air close to ground | biosphere |  | other
Battery BoP | 4.5e-05 | carculator db | GLO | kilogram |  | technosphere | Battery BoP | energy storage
Battery cell, NMC-622 | 5.5e-05 | carculator db | GLO | kilogram |  | technosphere | Battery cell | energy storage
Benzaldehyde | 3.5154e-09 | biosphere3 | None | kilogram | air::low population density, long-term | biosphere |  | other
Benzaldehyde | 9.4662e-10 | biosphere3 | None | kilogram | air::non-urban air or from high stacks | biosphere |  | other
Benzaldehyde | 1.6397e-09 | biosphere3 | None | kilogram | air::urban air close to ground | biosphere |  | other
Benzene | 3.2701e-08 | biosphere3 | None | kilogram | air::low population density, long-term | biosphere |  | direct - exhaust
Benzene | 8.8058e-09 | biosphere3 | None | kilogram | air::non-urban air or from high stacks | biosphere |  | direct - exhaust
Benzene | 7.0211e-09 | biosphere3 | None | kilogram | air::urban air close to ground | biosphere |  | direct - exhaust
Butane | 4.4964e-10 | biosphere3 | None | kilogram | air::low population density, long-term | biosphere |  | other
Butane | 1.2108e-10 | biosphere3 | None | kilogram | air::non-urban air or from high stacks | biosphere |  | other
Butane | 2.0973e-10 | biosphere3 | None | kilogram | air::urban air close to ground | biosphere |  | other
Cadmium | 1.8474e-10 | biosphere3 | None | kilogram | air::low population density, long-term | biosphere |  | direct - exhaust
Cadmium | 4.9746e-11 | biosphere3 | None | kilogram | air::non-urban air or from high stacks | biosphere |  | direct - exhaust
Cadmium | 3.1467e-11 | biosphere3 | None | kilogram | air::urban air close to ground | biosphere |  | direct - exhaust
Carbon dioxide, fossil | 0.091303 | biosphere3 | None | kilogram | air | biosphere |  | direct - exhaust
Carbon dioxide, non-fossil | 0.0051618 | biosphere3 | None | kilogram | air | biosphere |  | direct - exhaust
Carbon monoxide, fossil | 5.4822e-06 | biosphere3 | None | kilogram | air::low population density, long-term | biosphere |  | direct - exhaust
Carbon monoxide, fossil | 1.4763e-06 | biosphere3 | None | kilogram | air::non-urban air or from high stacks | biosphere |  | direct - exhaust
Carbon monoxide, fossil | 2.2711e-06 | biosphere3 | None | kilogram | air::urban air close to ground | biosphere |  | direct - exhaust
Chromium | 6.3835e-10 | biosphere3 | None | kilogram | air::low population density, long-term | biosphere |  | direct - exhaust
Chromium | 1.7189e-10 | biosphere3 | None | kilogram | air::non-urban air or from high stacks | biosphere |  | direct - exhaust
Chromium | 1.0873e-10 | biosphere3 | None | kilogram | air::urban air close to ground | biosphere |  | direct - exhaust
Chromium VI | 1.2804e-12 | biosphere3 | None | kilogram | air::low population density, long-term | biosphere |  | direct - exhaust
Chromium VI | 3.4478e-13 | biosphere3 | None | kilogram | air::non-urban air or from high stacks | biosphere |  | direct - exhaust
Chromium VI | 2.1809e-13 | biosphere3 | None | kilogram | air::urban air close to ground | biosphere |  | direct - exhaust
Copper | 4.5087e-10 | biosphere3 | None | kilogram | air::low population density, long-term | biosphere |  | energy storage
Copper | 1.2141e-10 | biosphere3 | None | kilogram | air::non-urban air or from high stacks | biosphere |  | energy storage
Copper | 7.6798e-11 | biosphere3 | None | kilogram | air::urban air close to ground | biosphere |  | energy storage
Cyclohexane | 2.657e-09 | biosphere3 | None | kilogram | air::low population density, long-term | biosphere |  | other
Cyclohexane | 7.1547e-10 | biosphere3 | None | kilogram | air::non-urban air or from high stacks | biosphere |  | other
Cyclohexane | 1.2393e-09 | biosphere3 | None | kilogram | air::urban air close to ground | biosphere |  | other
Dinitrogen monoxide | 5.0798e-06 | biosphere3 | None | kilogram | air::low population density, long-term | biosphere |  | direct - exhaust
Dinitrogen monoxide | 1.3679e-06 | biosphere3 | None | kilogram | air::non-urban air or from high stacks | biosphere |  | direct - exhaust
Dinitrogen monoxide | 8.6528e-07 | biosphere3 | None | kilogram | air::urban air close to ground | biosphere |  | direct - exhaust
Ethane | 1.3489e-09 | biosphere3 | None | kilogram | air::low population density, long-term | biosphere |  | other
Ethane | 3.6324e-10 | biosphere3 | None | kilogram | air::non-urban air or from high stacks | biosphere |  | other
Ethane | 6.292e-10 | biosphere3 | None | kilogram | air::urban air close to ground | biosphere |  | other
Ethane, 1,1,1,2-tetrafluoro-, HFC-134a | 3e-06 | biosphere3 | None | kilogram | air | biosphere |  | other
Ethene | 4.4841e-08 | biosphere3 | None | kilogram | air::low population density, long-term | biosphere |  | other
Ethene | 1.2075e-08 | biosphere3 | None | kilogram | air::non-urban air or from high stacks | biosphere |  | other
Ethene | 2.0916e-08 | biosphere3 | None | kilogram | air::urban air close to ground | biosphere |  | other
Formaldehyde | 4.9051e-08 | biosphere3 | None | kilogram | air::low population density, long-term | biosphere |  | other
Formaldehyde | 1.3209e-08 | biosphere3 | None | kilogram | air::non-urban air or from high stacks | biosphere |  | other
Formaldehyde | 2.288e-08 | biosphere3 | None | kilogram | air::urban air close to ground | biosphere |  | other
Glider lightweighting | 0.0008625 | carculator db | GLO | kilogram |  | technosphere | glider lightweighting | glider
Heptane | 8.1752e-10 | biosphere3 | None | kilogram | air::low population density, long-term | biosphere |  | other
Heptane | 2.2014e-10 | biosphere3 | None | kilogram | air::non-urban air or from high stacks | biosphere |  | other
Heptane | 3.8133e-10 | biosphere3 | None | kilogram | air::urban air close to ground | biosphere |  | other
Hydrocarbons, chlorinated | 4.0876e-06 | biosphere3 | None | kilogram | air::low population density, long-term | biosphere |  | other
Hydrocarbons, chlorinated | 1.1007e-06 | biosphere3 | None | kilogram | air::non-urban air or from high stacks | biosphere |  | other
Hydrocarbons, chlorinated | 8.2028e-07 | biosphere3 | None | kilogram | air::urban air close to ground | biosphere |  | other
Mercury | 1.1249e-10 | biosphere3 | None | kilogram | air::low population density, long-term | biosphere |  | direct - exhaust
Mercury | 3.0291e-11 | biosphere3 | None | kilogram | air::non-urban air or from high stacks | biosphere |  | direct - exhaust
Mercury | 1.9161e-11 | biosphere3 | None | kilogram | air::urban air close to ground | biosphere |  | direct - exhaust
Methane, fossil | 3.6789e-06 | biosphere3 | None | kilogram | air::low population density, long-term | biosphere |  | direct - exhaust
Methane, fossil | 9.9065e-07 | biosphere3 | None | kilogram | air::non-urban air or from high stacks | biosphere |  | direct - exhaust
Methane, fossil | 6.2961e-07 | biosphere3 | None | kilogram | air::urban air close to ground | biosphere |  | direct - exhaust
Methyl ethyl ketone | 4.9051e-09 | biosphere3 | None | kilogram | air::low population density, long-term | biosphere |  | other
Methyl ethyl ketone | 1.3209e-09 | biosphere3 | None | kilogram | air::non-urban air or from high stacks | biosphere |  | other
Methyl ethyl ketone | 2.288e-09 | biosphere3 | None | kilogram | air::urban air close to ground | biosphere |  | other
NMVOC, non-methane volatile organic compounds, unspecified origin | 2.2482e-07 | biosphere3 | None | kilogram | air::low population density, long-term | biosphere |  | direct - exhaust
NMVOC, non-methane volatile organic compounds, unspecified origin | 6.054e-08 | biosphere3 | None | kilogram | air::non-urban air or from high stacks | biosphere |  | direct - exhaust
NMVOC, non-methane volatile organic compounds, unspecified origin | 1.0487e-07 | biosphere3 | None | kilogram | air::urban air close to ground | biosphere |  | direct - exhaust
Nickel | 1.8748e-10 | biosphere3 | None | kilogram | air::low population density, long-term | biosphere |  | direct - exhaust
Nickel | 5.0485e-11 | biosphere3 | None | kilogram | air::non-urban air or from high stacks | biosphere |  | direct - exhaust
Nickel | 3.1934e-11 | biosphere3 | None | kilogram | air::urban air close to ground | biosphere |  | direct - exhaust
Nitrogen oxides | 1.3632e-05 | biosphere3 | None | kilogram | air::low population density, long-term | biosphere |  | direct - exhaust
Nitrogen oxides | 3.6709e-06 | biosphere3 | None | kilogram | air::non-urban air or from high stacks | biosphere |  | direct - exhaust
Nitrogen oxides | 3.3211e-06 | biosphere3 | None | kilogram | air::urban air close to ground | biosphere |  | direct - exhaust
PAH, polycyclic aromatic hydrocarbons | 1.2072e-09 | biosphere3 | None | kilogram | air::low population density, long-term | biosphere |  | direct - exhaust
PAH, polycyclic aromatic hydrocarbons | 3.2507e-10 | biosphere3 | None | kilogram | air::non-urban air or from high stacks | biosphere |  | direct - exhaust
PAH, polycyclic aromatic hydrocarbons | 2.0563e-10 | biosphere3 | None | kilogram | air::urban air close to ground | biosphere |  | direct - exhaust
Particulates, < 2.5 um | 2.2851e-07 | biosphere3 | None | kilogram | air::low population density, long-term | biosphere |  | direct - exhaust
Particulates, < 2.5 um | 6.1533e-08 | biosphere3 | None | kilogram | air::non-urban air or from high stacks | biosphere |  | direct - exhaust
Particulates, < 2.5 um | 4.6996e-08 | biosphere3 | None | kilogram | air::urban air close to ground | biosphere |  | direct - exhaust
Pentane | 1.635e-10 | biosphere3 | None | kilogram | air::low population density, long-term | biosphere |  | other
Pentane | 4.4029e-11 | biosphere3 | None | kilogram | air::non-urban air or from high stacks | biosphere |  | other
Pentane | 7.6266e-11 | biosphere3 | None | kilogram | air::urban air close to ground | biosphere |  | other
Propane | 4.4964e-10 | biosphere3 | None | kilogram | air::low population density, long-term | biosphere |  | other
Propane | 1.2108e-10 | biosphere3 | None | kilogram | air::non-urban air or from high stacks | biosphere |  | other
Propane | 2.0973e-10 | biosphere3 | None | kilogram | air::urban air close to ground | biosphere |  | other
Propene | 1.4715e-08 | biosphere3 | None | kilogram | air::low population density, long-term | biosphere |  | other
Propene | 3.9626e-09 | biosphere3 | None | kilogram | air::non-urban air or from high stacks | biosphere |  | other
Propene | 6.8639e-09 | biosphere3 | None | kilogram | air::urban air close to ground | biosphere |  | other
Selenium | 2.1309e-12 | biosphere3 | None | kilogram | air::low population density, long-term | biosphere |  | direct - exhaust
Selenium | 5.738e-13 | biosphere3 | None | kilogram | air::non-urban air or from high stacks | biosphere |  | direct - exhaust
Selenium | 3.6296e-13 | biosphere3 | None | kilogram | air::urban air close to ground | biosphere |  | direct - exhaust
Styrene | 1.5124e-09 | biosphere3 | None | kilogram | air::low population density, long-term | biosphere |  | other
Styrene | 4.0727e-10 | biosphere3 | None | kilogram | air::non-urban air or from high stacks | biosphere |  | other
Styrene | 7.0546e-10 | biosphere3 | None | kilogram | air::urban air close to ground | biosphere |  | other
Sulfur dioxide | 6.167e-07 | biosphere3 | None | kilogram | air | biosphere |  | direct - exhaust
Toluene | 2.8205e-09 | biosphere3 | None | kilogram | air::low population density, long-term | biosphere |  | other
Toluene | 7.595e-10 | biosphere3 | None | kilogram | air::non-urban air or from high stacks | biosphere |  | other
Toluene | 1.3156e-09 | biosphere3 | None | kilogram | air::urban air close to ground | biosphere |  | other
Zinc | 3.7039e-08 | biosphere3 | None | kilogram | air::low population density, long-term | biosphere |  | direct - exhaust
Zinc | 9.9739e-09 | biosphere3 | None | kilogram | air::non-urban air or from high stacks | biosphere |  | direct - exhaust
Zinc | 6.309e-09 | biosphere3 | None | kilogram | air::urban air close to ground | biosphere |  | direct - exhaust
m-Xylene | 2.4935e-09 | biosphere3 | None | kilogram | air::low population density, long-term | biosphere |  | other
m-Xylene | 6.7144e-10 | biosphere3 | None | kilogram | air::non-urban air or from high stacks | biosphere |  | other
m-Xylene | 1.1631e-09 | biosphere3 | None | kilogram | air::urban air close to ground | biosphere |  | other
maintenance, passenger car | 6.8781e-06 | carculator db | RER | unit |  | technosphere | passenger car maintenance | maintenance
market for brake wear emissions, passenger car | -6.9041e-06 | carculator db | GLO | kilogram |  | technosphere | brake wear emissions, passenger car | direct - non-exhaust
market for electric motor, electric passenger car | 0.00013097 | carculator db | GLO | kilogram |  | technosphere | electric motor, electric passenger car | powertrain
market for glider, passenger car | 0.00575 | carculator db | GLO | kilogram |  | technosphere | glider, passenger car | glider
market for internal combustion engine, passenger car | 0.00094217 | carculator db | GLO | kilogram |  | technosphere | internal combustion engine, passenger car | powertrain
market for inverter, for electric passenger car | 4.275e-05 | carculator db | GLO | kilogram |  | technosphere | inverter, for electric passenger car | energy storage
market for power distribution unit, for electric passenger car | 1.9e-05 | carculator db | GLO | kilogram |  | technosphere | power distribution unit, for electric passenger car | energy storage
market for refrigerant R134a | 5.2e-06 | carculator db | GLO | kilogram |  | technosphere | refrigerant R134a | other
market for road | 0.00076218 | carculator db | GLO | meter-year |  | technosphere | road | road
market for road maintenance | 0.00129 | carculator db | RER | meter-year |  | technosphere | road maintenance | road
market for road wear emissions, passenger car | -1.4647e-05 | carculator db | GLO | kilogram |  | technosphere | road wear emissions, passenger car | road
market for tyre wear emissions, passenger car | -1.7727e-05 | carculator db | GLO | kilogram |  | technosphere | tyre wear emissions, passenger car | direct - non-exhaust
market for used Li-ion battery | -0.0001 | carculator db | GLO | kilogram |  | technosphere | used Li-ion battery | other
market for used powertrain from electric passenger car, manual dismantling | -0.00019272 | carculator db | GLO | kilogram |  | technosphere | used powertrain from electric passenger car, manual dismantling | EoL
noise, octave 1, day time, rural | 0.10225 | biosphere3 | None | joule | octave 1::day time::rural | biosphere |  | direct - exhaust
noise, octave 1, day time, suburban | 0.053483 | biosphere3 | None | joule | octave 1::day time::suburban | biosphere |  | direct - exhaust
noise, octave 1, day time, urban | 0.040328 | biosphere3 | None | joule | octave 1::day time::urban | biosphere |  | direct - exhaust
noise, octave 2, day time, rural | 0.0083627 | biosphere3 | None | joule | octave 2::day time::rural | biosphere |  | direct - exhaust
noise, octave 2, day time, suburban | 0.0046728 | biosphere3 | None | joule | octave 2::day time::suburban | biosphere |  | direct - exhaust
noise, octave 2, day time, urban | 0.0045529 | biosphere3 | None | joule | octave 2::day time::urban | biosphere |  | direct - exhaust
noise, octave 3, day time, rural | 0.010881 | biosphere3 | None | joule | octave 3::day time::rural | biosphere |  | direct - exhaust
noise, octave 3, day time, suburban | 0.0028768 | biosphere3 | None | joule | octave 3::day time::suburban | biosphere |  | direct - exhaust
noise, octave 3, day time, urban | 0.0055911 | biosphere3 | None | joule | octave 3::day time::urban | biosphere |  | direct - exhaust
noise, octave 4, day time, rural | 0.029748 | biosphere3 | None | joule | octave 4::day time::rural | biosphere |  | direct - exhaust
noise, octave 4, day time, suburban | 0.010989 | biosphere3 | None | joule | octave 4::day time::suburban | biosphere |  | direct - exhaust
noise, octave 4, day time, urban | 0.002927 | biosphere3 | None | joule | octave 4::day time::urban | biosphere |  | direct - exhaust
noise, octave 5, day time, rural | 0.075604 | biosphere3 | None | joule | octave 5::day time::rural | biosphere |  | direct - exhaust
noise, octave 5, day time, suburban | 0.070463 | biosphere3 | None | joule | octave 5::day time::suburban | biosphere |  | direct - exhaust
noise, octave 5, day time, urban | 0.047671 | biosphere3 | None | joule | octave 5::day time::urban | biosphere |  | direct - exhaust
noise, octave 6, day time, rural | 0.13514 | biosphere3 | None | joule | octave 6::day time::rural | biosphere |  | direct - exhaust
noise, octave 6, day time, suburban | 0.1377 | biosphere3 | None | joule | octave 6::day time::suburban | biosphere |  | direct - exhaust
noise, octave 6, day time, urban | 0.043447 | biosphere3 | None | joule | octave 6::day time::urban | biosphere |  | direct - exhaust
noise, octave 7, day time, rural | 0.024508 | biosphere3 | None | joule | octave 7::day time::rural | biosphere |  | direct - exhaust
noise, octave 7, day time, suburban | 0.0026777 | biosphere3 | None | joule | octave 7::day time::suburban | biosphere |  | direct - exhaust
noise, octave 7, day time, urban | 0.0026989 | biosphere3 | None | joule | octave 7::day time::urban | biosphere |  | direct - exhaust
noise, octave 8, day time, rural | 0.006734 | biosphere3 | None | joule | octave 8::day time::rural | biosphere |  | direct - exhaust
noise, octave 8, day time, suburban | 0.0069881 | biosphere3 | None | joule | octave 8::day time::suburban | biosphere |  | direct - exhaust
noise, octave 8, day time, urban | 0.0048638 | biosphere3 | None | joule | octave 8::day time::urban | biosphere |  | direct - exhaust
o-Xylene | 1.1037e-09 | biosphere3 | None | kilogram | air::low population density, long-term | biosphere |  | other
o-Xylene | 2.9719e-10 | biosphere3 | None | kilogram | air::non-urban air or from high stacks | biosphere |  | other
o-Xylene | 5.1479e-10 | biosphere3 | None | kilogram | air::urban air close to ground | biosphere |  | other
polyethylene production, high density, granulate | 0.00012929 | carculator db | RER | kilogram |  | technosphere | polyethylene, high density, granulate | energy storage
treatment of used glider, passenger car, shredding | -0.0050168 | carculator db | GLO | kilogram |  | technosphere | used glider, passenger car | other
treatment of used internal combustion engine, passenger car, shredding | -0.00094217 | carculator db | GLO | kilogram |  | technosphere | used internal combustion engine, passenger car | other
fuel supply for diesel vehicles, 2050 | 0.030835 | carculator db | RER | kilogram |  | technosphere | fuel | energy chain
electricity market for energy storage production, 2050 | 0.00030481 | carculator db | CN | kilowatt hour |  | technosphere | electricity, low voltage, for energy storage production | energy storage
transport, passenger car, diesel hybrid, Lower medium, 2050, EURO-6d | 1 | carculator db | RER | kilometer |  | production | transport, passenger car, EURO-6d | other
market for transport, freight train | 0.0013674 | ecoinvent | Europe without Switzerland | ton kilometer |  | technosphere | transport, freight train | other
market for transport, freight, lorry >32 metric ton, EURO4 | 0.00068267 | ecoinvent | RER | ton kilometer |  | technosphere | transport, freight, lorry >32 metric ton, EURO4 | other
Activity | transport, passenger car, gasoline hybrid, Lower medium, 2020, EURO-6d-TEMP
location | RER
production amount | 1
reference product | transport, passenger car, EURO-6d-TEMP
type | process
unit | kilometer
worksheet name | None
source | Sacchi, R., Bauer, C., Cox, B. and Mutel, C. (in review) carculator: an open-source tool for prospective environmental and economic life cycle assessment of vehicles. When, Where and How can battery-electric vehicles help reduce greenhouse gas emissions? Submitted to Renewable and Sustainable Energy Reviews.
description | Cradle-to-grave life cycle inventory of the transport activity using a passenger car over 1 km. carculator is a open-source parametrized truck model that produces life cycle inventories for any desired set of parameters value (lifetime, occupancy rate, power, battery size, fuel blend, etc.): to produce your own inventories, go to https://github.com/romainsacchi/carculator or contact carculator@psi.ch.
special remark
comment | Combustion engine power: 76 [kW]. Electric motor power: 25 [kW]. Power share from combustion engine: 75 [%]. Km over lifetime: 200000 [km]. Yearly mileage: 12000 [km/year]. Autonomy on a full tank/battery: 922 [km]. Tank-to-wheel efficiency: 29 [%]. Tank-to-wheel energy consumption: 1607 [kj/km]. Fuel tank capacity: 412 [kWh]. Mass of battery: 20 [kg]. Curb mass (excl. driver and cargo): 1450 [kg]. Driving mass (incl. driver and cargo): 1590 [kg].
Exchanges
name | amount | database | location | unit | categories | type | reference product | tag
1-Pentene | 2.3051e-09 | biosphere3 | None | kilogram | air::low population density, long-term | biosphere |  | other
1-Pentene | 7.4771e-10 | biosphere3 | None | kilogram | air::non-urban air or from high stacks | biosphere |  | other
1-Pentene | 3.8545e-09 | biosphere3 | None | kilogram | air::urban air close to ground | biosphere |  | other
Acetaldehyde | 1.8441e-08 | biosphere3 | None | kilogram | air::low population density, long-term | biosphere |  | other
Acetaldehyde | 5.9817e-09 | biosphere3 | None | kilogram | air::non-urban air or from high stacks | biosphere |  | other
Acetaldehyde | 3.0836e-08 | biosphere3 | None | kilogram | air::urban air close to ground | biosphere |  | other
Acetone | 1.3831e-08 | biosphere3 | None | kilogram | air::low population density, long-term | biosphere |  | other
Acetone | 4.4863e-09 | biosphere3 | None | kilogram | air::non-urban air or from high stacks | biosphere |  | other
Acetone | 2.3127e-08 | biosphere3 | None | kilogram | air::urban air close to ground | biosphere |  | other
Acrolein | 4.6102e-09 | biosphere3 | None | kilogram | air::low population density, long-term | biosphere |  | other
Acrolein | 1.4954e-09 | biosphere3 | None | kilogram | air::non-urban air or from high stacks | biosphere |  | other
Acrolein | 7.709e-09 | biosphere3 | None | kilogram | air::urban air close to ground | biosphere |  | other
Ammonia | 9.0979e-06 | biosphere3 | None | kilogram | air::low population density, long-term | biosphere |  | direct - exhaust
Ammonia | 2.4789e-06 | biosphere3 | None | kilogram | air::non-urban air or from high stacks | biosphere |  | direct - exhaust
Ammonia | 1.566e-06 | biosphere3 | None | kilogram | air::urban air close to ground | biosphere |  | direct - exhaust
Arsenic | 7.8572e-12 | biosphere3 | None | kilogram | air::low population density, long-term | biosphere |  | other
Arsenic | 2.1409e-12 | biosphere3 | None | kilogram | air::non-urban air or from high stacks | biosphere |  | other
Arsenic | 1.3525e-12 | biosphere3 | None | kilogram | air::urban air close to ground | biosphere |  | other
Battery BoP | 5e-05 | carculator db | GLO | kilogram |  | technosphere | Battery BoP | energy storage
Battery cell, NMC-622 | 5e-05 | carculator db | GLO | kilogram |  | technosphere | Battery cell | energy storage
Benzaldehyde | 4.6102e-09 | biosphere3 | None | kilogram | air::low population density, long-term | biosphere |  | other
Benzaldehyde | 1.4954e-09 | biosphere3 | None | kilogram | air::non-urban air or from high stacks | biosphere |  | other
Benzaldehyde | 7.709e-09 | biosphere3 | None | kilogram | air::urban air close to ground | biosphere |  | other
Benzene | 3.2507e-08 | biosphere3 | None | kilogram | air::low population density, long-term | biosphere |  | direct - exhaust
Benzene | 9.8142e-09 | biosphere3 | None | kilogram | air::non-urban air or from high stacks | biosphere |  | direct - exhaust
Benzene | 2.3549e-07 | biosphere3 | None | kilogram | air::urban air close to ground | biosphere |  | direct - exhaust
Butane | 1.1987e-07 | biosphere3 | None | kilogram | air::low population density, long-term | biosphere |  | other
Butane | 3.8881e-08 | biosphere3 | None | kilogram | air::non-urban air or from high stacks | biosphere |  | other
Butane | 2.0043e-07 | biosphere3 | None | kilogram | air::urban air close to ground | biosphere |  | other
Cadmium | 2.8268e-10 | biosphere3 | None | kilogram | air::low population density, long-term | biosphere |  | direct - exhaust
Cadmium | 7.7023e-11 | biosphere3 | None | kilogram | air::non-urban air or from high stacks | biosphere |  | direct - exhaust
Cadmium | 4.8658e-11 | biosphere3 | None | kilogram | air::urban air close to ground | biosphere |  | direct - exhaust
Carbon dioxide, fossil | 0.11552 | biosphere3 | None | kilogram | air | biosphere |  | direct - exhaust
Carbon dioxide, non-fossil | 0.0030044 | biosphere3 | None | kilogram | air | biosphere |  | direct - exhaust
Carbon monoxide, fossil | 0.00020282 | biosphere3 | None | kilogram | air::low population density, long-term | biosphere |  | direct - exhaust
Carbon monoxide, fossil | 5.5263e-05 | biosphere3 | None | kilogram | air::non-urban air or from high stacks | biosphere |  | direct - exhaust
Carbon monoxide, fossil | 5.5766e-05 | biosphere3 | None | kilogram | air::urban air close to ground | biosphere |  | direct - exhaust
Chromium | 4.1846e-10 | biosphere3 | None | kilogram | air::low population density, long-term | biosphere |  | direct - exhaust
Chromium | 1.1402e-10 | biosphere3 | None | kilogram | air::non-urban air or from high stacks | biosphere |  | direct - exhaust
Chromium | 7.2029e-11 | biosphere3 | None | kilogram | air::urban air close to ground | biosphere |  | direct - exhaust
Chromium VI | 8.3803e-13 | biosphere3 | None | kilogram | air::low population density, long-term | biosphere |  | direct - exhaust
Chromium VI | 2.2834e-13 | biosphere3 | None | kilogram | air::non-urban air or from high stacks | biosphere |  | direct - exhaust
Chromium VI | 1.4425e-13 | biosphere3 | None | kilogram | air::urban air close to ground | biosphere |  | direct - exhaust
Copper | 1.0996e-09 | biosphere3 | None | kilogram | air::low population density, long-term | biosphere |  | energy storage
Copper | 2.996e-10 | biosphere3 | None | kilogram | air::non-urban air or from high stacks | biosphere |  | energy storage
Copper | 1.8927e-10 | biosphere3 | None | kilogram | air::urban air close to ground | biosphere |  | energy storage
Cyclohexane | 2.5356e-08 | biosphere3 | None | kilogram | air::low population density, long-term | biosphere |  | other
Cyclohexane | 8.2249e-09 | biosphere3 | None | kilogram | air::non-urban air or from high stacks | biosphere |  | other
Cyclohexane | 4.2399e-08 | biosphere3 | None | kilogram | air::urban air close to ground | biosphere |  | other
Dinitrogen monoxide | 1.4197e-07 | biosphere3 | None | kilogram | air::low population density, long-term | biosphere |  | direct - exhaust
Dinitrogen monoxide | 3.8682e-08 | biosphere3 | None | kilogram | air::non-urban air or from high stacks | biosphere |  | direct - exhaust
Dinitrogen monoxide | 2.4436e-08 | biosphere3 | None | kilogram | air::urban air close to ground | biosphere |  | direct - exhaust
Ethane | 7.3763e-08 | biosphere3 | None | kilogram | air::low population density, long-term | biosphere |  | other
Ethane | 2.3927e-08 | biosphere3 | None | kilogram | air::non-urban air or from high stacks | biosphere |  | other
Ethane | 1.2334e-07 | biosphere3 | None | kilogram | air::urban air close to ground | biosphere |  | other
Ethane, 1,1,1,2-tetrafluoro-, HFC-134a | 3.6522e-06 | biosphere3 | None | kilogram | air | biosphere |  | other
Ethene | 1.6827e-07 | biosphere3 | None | kilogram | air::low population density, long-term | biosphere |  | other
Ethene | 5.4583e-08 | biosphere3 | None | kilogram | air::non-urban air or from high stacks | biosphere |  | other
Ethene | 2.8138e-07 | biosphere3 | None | kilogram | air::urban air close to ground | biosphere |  | other
Formaldehyde | 3.9187e-08 | biosphere3 | None | kilogram | air::low population density, long-term | biosphere |  | other
Formaldehyde | 1.2711e-08 | biosphere3 | None | kilogram | air::non-urban air or from high stacks | biosphere |  | other
Formaldehyde | 6.5526e-08 | biosphere3 | None | kilogram | air::urban air close to ground | biosphere |  | other
Glider lightweighting | 0.00065511 | carculator db | GLO | kilogram |  | technosphere | glider lightweighting | glider
Heptane | 1.6136e-08 | biosphere3 | None | kilogram | air::low population density, long-term | biosphere |  | other
Heptane | 5.234e-09 | biosphere3 | None | kilogram | air::non-urban air or from high stacks | biosphere |  | other
Heptane | 2.6981e-08 | biosphere3 | None | kilogram | air::urban air close to ground | biosphere |  | other
Hexane | 3.6882e-08 | biosphere3 | None | kilogram | air::low population density, long-term | biosphere |  | other
Hexane | 1.1963e-08 | biosphere3 | None | kilogram | air::non-urban air or from high stacks | biosphere |  | other
Hexane | 6.1672e-08 | biosphere3 | None | kilogram | air::urban air close to ground | biosphere |  | other
Hydrocarbons, chlorinated | 3.3871e-06 | biosphere3 | None | kilogram | air::low population density, long-term | biosphere |  | other
Hydrocarbons, chlorinated | 1.0425e-06 | biosphere3 | None | kilogram | air::non-urban air or from high stacks | biosphere |  | other
Hydrocarbons, chlorinated | 4.2235e-06 | biosphere3 | None | kilogram | air::urban air close to ground | biosphere |  | other
Lead | 2.6487e-08 | biosphere3 | None | kilogram | air::low population density, long-term | biosphere |  | direct - exhaust
Lead | 7.2169e-09 | biosphere3 | None | kilogram | air::non-urban air or from high stacks | biosphere |  | direct - exhaust
Lead | 4.6373e-09 | biosphere3 | None | kilogram | air::urban air close to ground | biosphere |  | direct - exhaust
Mercury | 2.2815e-10 | biosphere3 | None | kilogram | air::low population density, long-term | biosphere |  | direct - exhaust
Mercury | 6.2164e-11 | biosphere3 | None | kilogram | air::non-urban air or from high stacks | biosphere |  | direct - exhaust
Mercury | 3.9271e-11 | biosphere3 | None | kilogram | air::urban air close to ground | biosphere |  | direct - exhaust
Methane, fossil | 1.082e-06 | biosphere3 | None | kilogram | air::low population density, long-term | biosphere |  | direct - exhaust
Methane, fossil | 2.9481e-07 | biosphere3 | None | kilogram | air::non-urban air or from high stacks | biosphere |  | direct - exhaust
Methane, fossil | 3.6897e-07 | biosphere3 | None | kilogram | air::urban air close to ground | biosphere |  | direct - exhaust
Methyl ethyl ketone | 2.3051e-09 | biosphere3 | None | kilogram | air::low population density, long-term | biosphere |  | other
Methyl ethyl ketone | 7.4771e-10 | biosphere3 | None | kilogram | air::non-urban air or from high stacks | biosphere |  | other
Methyl ethyl ketone | 3.8545e-09 | biosphere3 | None | kilogram | air::urban air close to ground | biosphere |  | other
NMVOC, non-methane volatile organic compounds, unspecified origin | 1.171e-06 | biosphere3 | None | kilogram | air::low population density, long-term | biosphere |  | direct - exhaust
NMVOC, non-methane volatile organic compounds, unspecified origin | 3.7984e-07 | biosphere3 | None | kilogram | air::non-urban air or from high stacks | biosphere |  | direct - exhaust
NMVOC, non-methane volatile organic compounds, unspecified origin | 1.9581e-06 | biosphere3 | None | kilogram | air::urban air close to ground | biosphere |  | direct - exhaust
Nickel | 3.4055e-10 | biosphere3 | None | kilogram | air::low population density, long-term | biosphere |  | direct - exhaust
Nickel | 9.2792e-11 | biosphere3 | None | kilogram | air::non-urban air or from high stacks | biosphere |  | direct - exhaust
Nickel | 5.8619e-11 | biosphere3 | None | kilogram | air::urban air close to ground | biosphere |  | direct - exhaust
Nitrogen oxides | 1.1197e-05 | biosphere3 | None | kilogram | air::low population density, long-term | biosphere |  | direct - exhaust
Nitrogen oxides | 3.0509e-06 | biosphere3 | None | kilogram | air::non-urban air or from high stacks | biosphere |  | direct - exhaust
Nitrogen oxides | 2.6516e-06 | biosphere3 | None | kilogram | air::urban air close to ground | biosphere |  | direct - exhaust
PAH, polycyclic aromatic hydrocarbons | 9.1149e-10 | biosphere3 | None | kilogram | air::low population density, long-term | biosphere |  | direct - exhaust
PAH, polycyclic aromatic hydrocarbons | 2.4835e-10 | biosphere3 | None | kilogram | air::non-urban air or from high stacks | biosphere |  | direct - exhaust
PAH, polycyclic aromatic hydrocarbons | 1.5689e-10 | biosphere3 | None | kilogram | air::urban air close to ground | biosphere |  | direct - exhaust
Particulates, < 2.5 um | 5.1232e-07 | biosphere3 | None | kilogram | air::low population density, long-term | biosphere |  | direct - exhaust
Particulates, < 2.5 um | 1.3959e-07 | biosphere3 | None | kilogram | air::non-urban air or from high stacks | biosphere |  | direct - exhaust
Particulates, < 2.5 um | 8.8184e-08 | biosphere3 | None | kilogram | air::urban air close to ground | biosphere |  | direct - exhaust
Pentane | 5.0712e-08 | biosphere3 | None | kilogram | air::low population density, long-term | biosphere |  | other
Pentane | 1.645e-08 | biosphere3 | None | kilogram | air::non-urban air or from high stacks | biosphere |  | other
Pentane | 8.4799e-08 | biosphere3 | None | kilogram | air::urban air close to ground | biosphere |  | other
Propane | 1.6136e-08 | biosphere3 | None | kilogram | air::low population density, long-term | biosphere |  | other
Propane | 5.234e-09 | biosphere3 | None | kilogram | air::non-urban air or from high stacks | biosphere |  | other
Propane | 2.6981e-08 | biosphere3 | None | kilogram | air::urban air close to ground | biosphere |  | other
Propene | 8.7594e-08 | biosphere3 | None | kilogram | air::low population density, long-term | biosphere |  | other
Propene | 2.8413e-08 | biosphere3 | None | kilogram | air::non-urban air or from high stacks | biosphere |  | other
Propene | 1.4647e-07 | biosphere3 | None | kilogram | air::urban air close to ground | biosphere |  | other
Selenium | 5.2419e-12 | biosphere3 | None | kilogram | air::low population density, long-term | biosphere |  | direct - exhaust
Selenium | 1.4283e-12 | biosphere3 | None | kilogram | air::non-urban air or from high stacks | biosphere |  | direct - exhaust
Selenium | 9.0227e-13 | biosphere3 | None | kilogram | air::urban air close to ground | biosphere |  | direct - exhaust
Styrene | 2.3051e-08 | biosphere3 | None | kilogram | air::low population density, long-term | biosphere |  | other
Styrene | 7.4771e-09 | biosphere3 | None | kilogram | air::non-urban air or from high stacks | biosphere |  | other
Styrene | 3.8545e-08 | biosphere3 | None | kilogram | air::urban air close to ground | biosphere |  | other
Sulfur dioxide | 7.6643e-07 | biosphere3 | None | kilogram | air | biosphere |  | direct - exhaust
Toluene | 2.5356e-07 | biosphere3 | None | kilogram | air::low population density, long-term | biosphere |  | other
Toluene | 8.2248e-08 | biosphere3 | None | kilogram | air::non-urban air or from high stacks | biosphere |  | other
Toluene | 4.24e-07 | biosphere3 | None | kilogram | air::urban air close to ground | biosphere |  | other
Zinc | 5.6537e-08 | biosphere3 | None | kilogram | air::low population density, long-term | biosphere |  | direct - exhaust
Zinc | 1.5405e-08 | biosphere3 | None | kilogram | air::non-urban air or from high stacks | biosphere |  | direct - exhaust
Zinc | 9.7315e-09 | biosphere3 | None | kilogram | air::urban air close to ground | biosphere |  | direct - exhaust
m-Xylene | 1.2448e-07 | biosphere3 | None | kilogram | air::low population density, long-term | biosphere |  | other
m-Xylene | 4.0376e-08 | biosphere3 | None | kilogram | air::non-urban air or from high stacks | biosphere |  | other
m-Xylene | 2.0814e-07 | biosphere3 | None | kilogram | air::urban air close to ground | biosphere |  | other
maintenance, passenger car | 7.8006e-06 | carculator db | RER | unit |  | technosphere | passenger car maintenance | maintenance
market for brake wear emissions, passenger car | -7.7785e-06 | carculator db | GLO | kilogram |  | technosphere | brake wear emissions, passenger car | direct - non-exhaust
market for electric motor, electric passenger car | 0.00016022 | carculator db | GLO | kilogram |  | technosphere | electric motor, electric passenger car | powertrain
market for glider, passenger car | 0.00615 | carculator db | GLO | kilogram |  | technosphere | glider, passenger car | glider
market for internal combustion engine, passenger car | 0.0011053 | carculator db | GLO | kilogram |  | technosphere | internal combustion engine, passenger car | powertrain
market for inverter, for electric passenger car | 4.4707e-05 | carculator db | GLO | kilogram |  | technosphere | inverter, for electric passenger car | energy storage
market for power distribution unit, for electric passenger car | 1.987e-05 | carculator db | GLO | kilogram |  | technosphere | power distribution unit, for electric passenger car | energy storage
market for refrigerant R134a | 6.3304e-06 | carculator db | GLO | kilogram |  | technosphere | refrigerant R134a | other
market for road | 0.00085432 | carculator db | GLO | meter-year |  | technosphere | road | road
market for road maintenance | 0.00129 | carculator db | RER | meter-year |  | technosphere | road maintenance | road
market for road wear emissions, passenger car | -1.5946e-05 | carculator db | GLO | kilogram |  | technosphere | road wear emissions, passenger car | road
market for tyre wear emissions, passenger car | -1.8902e-05 | carculator db | GLO | kilogram |  | technosphere | tyre wear emissions, passenger car | direct - non-exhaust
market for used Li-ion battery | -0.0001 | carculator db | GLO | kilogram |  | technosphere | used Li-ion battery | other
market for used powertrain from electric passenger car, manual dismantling | -0.00022479 | carculator db | GLO | kilogram |  | technosphere | used powertrain from electric passenger car, manual dismantling | EoL
noise, octave 1, day time, rural | 0.10225 | biosphere3 | None | joule | octave 1::day time::rural | biosphere |  | direct - exhaust
noise, octave 1, day time, suburban | 0.053483 | biosphere3 | None | joule | octave 1::day time::suburban | biosphere |  | direct - exhaust
noise, octave 1, day time, urban | 0.040328 | biosphere3 | None | joule | octave 1::day time::urban | biosphere |  | direct - exhaust
noise, octave 2, day time, rural | 0.0083627 | biosphere3 | None | joule | octave 2::day time::rural | biosphere |  | direct - exhaust
noise, octave 2, day time, suburban | 0.0046728 | biosphere3 | None | joule | octave 2::day time::suburban | biosphere |  | direct - exhaust
noise, octave 2, day time, urban | 0.0045529 | biosphere3 | None | joule | octave 2::day time::urban | biosphere |  | direct - exhaust
noise, octave 3, day time, rural | 0.010881 | biosphere3 | None | joule | octave 3::day time::rural | biosphere |  | direct - exhaust
noise, octave 3, day time, suburban | 0.0028768 | biosphere3 | None | joule | octave 3::day time::suburban | biosphere |  | direct - exhaust
noise, octave 3, day time, urban | 0.0055911 | biosphere3 | None | joule | octave 3::day time::urban | biosphere |  | direct - exhaust
noise, octave 4, day time, rural | 0.029748 | biosphere3 | None | joule | octave 4::day time::rural | biosphere |  | direct - exhaust
noise, octave 4, day time, suburban | 0.010989 | biosphere3 | None | joule | octave 4::day time::suburban | biosphere |  | direct - exhaust
noise, octave 4, day time, urban | 0.002927 | biosphere3 | None | joule | octave 4::day time::urban | biosphere |  | direct - exhaust
noise, octave 5, day time, rural | 0.075604 | biosphere3 | None | joule | octave 5::day time::rural | biosphere |  | direct - exhaust
noise, octave 5, day time, suburban | 0.070463 | biosphere3 | None | joule | octave 5::day time::suburban | biosphere |  | direct - exhaust
noise, octave 5, day time, urban | 0.047671 | biosphere3 | None | joule | octave 5::day time::urban | biosphere |  | direct - exhaust
noise, octave 6, day time, rural | 0.13514 | biosphere3 | None | joule | octave 6::day time::rural | biosphere |  | direct - exhaust
noise, octave 6, day time, suburban | 0.1377 | biosphere3 | None | joule | octave 6::day time::suburban | biosphere |  | direct - exhaust
noise, octave 6, day time, urban | 0.043447 | biosphere3 | None | joule | octave 6::day time::urban | biosphere |  | direct - exhaust
noise, octave 7, day time, rural | 0.024508 | biosphere3 | None | joule | octave 7::day time::rural | biosphere |  | direct - exhaust
noise, octave 7, day time, suburban | 0.0026777 | biosphere3 | None | joule | octave 7::day time::suburban | biosphere |  | direct - exhaust
noise, octave 7, day time, urban | 0.0026989 | biosphere3 | None | joule | octave 7::day time::urban | biosphere |  | direct - exhaust
noise, octave 8, day time, rural | 0.006734 | biosphere3 | None | joule | octave 8::day time::rural | biosphere |  | direct - exhaust
noise, octave 8, day time, suburban | 0.0069881 | biosphere3 | None | joule | octave 8::day time::suburban | biosphere |  | direct - exhaust
noise, octave 8, day time, urban | 0.0048638 | biosphere3 | None | joule | octave 8::day time::urban | biosphere |  | direct - exhaust
o-Xylene | 5.3018e-08 | biosphere3 | None | kilogram | air::low population density, long-term | biosphere |  | other
o-Xylene | 1.7197e-08 | biosphere3 | None | kilogram | air::non-urban air or from high stacks | biosphere |  | other
o-Xylene | 8.8653e-08 | biosphere3 | None | kilogram | air::urban air close to ground | biosphere |  | other
polyethylene production, high density, granulate | 0.00015458 | carculator db | RER | kilogram |  | technosphere | polyethylene, high density, granulate | energy storage
treatment of used glider, passenger car, shredding | -0.0056495 | carculator db | GLO | kilogram |  | technosphere | used glider, passenger car | other
treatment of used internal combustion engine, passenger car, shredding | -0.0011053 | carculator db | GLO | kilogram |  | technosphere | used internal combustion engine, passenger car | other
fuel supply for gasoline vehicles, 2020 | 0.038322 | carculator db | RER | kilogram |  | technosphere | fuel | energy chain
electricity market for energy storage production, 2020 | 0.0002771 | carculator db | CN | kilowatt hour |  | technosphere | electricity, low voltage, for energy storage production | energy storage
transport, passenger car, gasoline hybrid, Lower medium, 2020, EURO-6d-TEMP | 1 | carculator db | RER | kilometer |  | production | transport, passenger car, EURO-6d-TEMP | other
market for transport, freight train | 0.0014858 | ecoinvent | Europe without Switzerland | ton kilometer |  | technosphere | transport, freight train | other
market for transport, freight, lorry >32 metric ton, EURO4 | 0.00074162 | ecoinvent | RER | ton kilometer |  | technosphere | transport, freight, lorry >32 metric ton, EURO4 | other
Activity | transport, passenger car, gasoline hybrid, Lower medium, 2030, EURO-6d
location | RER
production amount | 1
reference product | transport, passenger car, EURO-6d
type | process
unit | kilometer
worksheet name | None
source | Sacchi, R., Bauer, C., Cox, B. and Mutel, C. (in review) carculator: an open-source tool for prospective environmental and economic life cycle assessment of vehicles. When, Where and How can battery-electric vehicles help reduce greenhouse gas emissions? Submitted to Renewable and Sustainable Energy Reviews.
description | Cradle-to-grave life cycle inventory of the transport activity using a passenger car over 1 km. carculator is a open-source parametrized truck model that produces life cycle inventories for any desired set of parameters value (lifetime, occupancy rate, power, battery size, fuel blend, etc.): to produce your own inventories, go to https://github.com/romainsacchi/carculator or contact carculator@psi.ch.
special remark
comment | Combustion engine power: 71 [kW]. Electric motor power: 23 [kW]. Power share from combustion engine: 75 [%]. Km over lifetime: 200000 [km]. Yearly mileage: 12000 [km/year]. Autonomy on a full tank/battery: 930 [km]. Tank-to-wheel efficiency: 30 [%]. Tank-to-wheel energy consumption: 1457 [kj/km]. Fuel tank capacity: 376 [kWh]. Mass of battery: 20 [kg]. Curb mass (excl. driver and cargo): 1363 [kg]. Driving mass (incl. driver and cargo): 1503 [kg].
Exchanges
name | amount | database | location | unit | categories | type | reference product | tag
1-Pentene | 2.1587e-09 | biosphere3 | None | kilogram | air::low population density, long-term | biosphere |  | other
1-Pentene | 7.0139e-10 | biosphere3 | None | kilogram | air::non-urban air or from high stacks | biosphere |  | other
1-Pentene | 3.8198e-09 | biosphere3 | None | kilogram | air::urban air close to ground | biosphere |  | other
Acetaldehyde | 1.727e-08 | biosphere3 | None | kilogram | air::low population density, long-term | biosphere |  | other
Acetaldehyde | 5.6111e-09 | biosphere3 | None | kilogram | air::non-urban air or from high stacks | biosphere |  | other
Acetaldehyde | 3.0559e-08 | biosphere3 | None | kilogram | air::urban air close to ground | biosphere |  | other
Acetone | 1.2952e-08 | biosphere3 | None | kilogram | air::low population density, long-term | biosphere |  | other
Acetone | 4.2083e-09 | biosphere3 | None | kilogram | air::non-urban air or from high stacks | biosphere |  | other
Acetone | 2.2919e-08 | biosphere3 | None | kilogram | air::urban air close to ground | biosphere |  | other
Acrolein | 4.3175e-09 | biosphere3 | None | kilogram | air::low population density, long-term | biosphere |  | other
Acrolein | 1.4028e-09 | biosphere3 | None | kilogram | air::non-urban air or from high stacks | biosphere |  | other
Acrolein | 7.6396e-09 | biosphere3 | None | kilogram | air::urban air close to ground | biosphere |  | other
Ammonia | 8.2626e-06 | biosphere3 | None | kilogram | air::low population density, long-term | biosphere |  | direct - exhaust
Ammonia | 2.2372e-06 | biosphere3 | None | kilogram | air::non-urban air or from high stacks | biosphere |  | direct - exhaust
Ammonia | 1.4145e-06 | biosphere3 | None | kilogram | air::urban air close to ground | biosphere |  | direct - exhaust
Arsenic | 7.1359e-12 | biosphere3 | None | kilogram | air::low population density, long-term | biosphere |  | other
Arsenic | 1.9321e-12 | biosphere3 | None | kilogram | air::non-urban air or from high stacks | biosphere |  | other
Arsenic | 1.2216e-12 | biosphere3 | None | kilogram | air::urban air close to ground | biosphere |  | other
Battery BoP | 4.75e-05 | carculator db | GLO | kilogram |  | technosphere | Battery BoP | energy storage
Battery cell, NMC-622 | 5.25e-05 | carculator db | GLO | kilogram |  | technosphere | Battery cell | energy storage
Benzaldehyde | 4.3175e-09 | biosphere3 | None | kilogram | air::low population density, long-term | biosphere |  | other
Benzaldehyde | 1.4028e-09 | biosphere3 | None | kilogram | air::non-urban air or from high stacks | biosphere |  | other
Benzaldehyde | 7.6396e-09 | biosphere3 | None | kilogram | air::urban air close to ground | biosphere |  | other
Benzene | 3.0186e-08 | biosphere3 | None | kilogram | air::low population density, long-term | biosphere |  | direct - exhaust
Benzene | 9.1084e-09 | biosphere3 | None | kilogram | air::non-urban air or from high stacks | biosphere |  | direct - exhaust
Benzene | 2.3501e-07 | biosphere3 | None | kilogram | air::urban air close to ground | biosphere |  | direct - exhaust
Butane | 1.1225e-07 | biosphere3 | None | kilogram | air::low population density, long-term | biosphere |  | other
Butane | 3.6472e-08 | biosphere3 | None | kilogram | air::non-urban air or from high stacks | biosphere |  | other
Butane | 1.9863e-07 | biosphere3 | None | kilogram | air::urban air close to ground | biosphere |  | other
Cadmium | 2.5673e-10 | biosphere3 | None | kilogram | air::low population density, long-term | biosphere |  | direct - exhaust
Cadmium | 6.9513e-11 | biosphere3 | None | kilogram | air::non-urban air or from high stacks | biosphere |  | direct - exhaust
Cadmium | 4.3949e-11 | biosphere3 | None | kilogram | air::urban air close to ground | biosphere |  | direct - exhaust
Carbon dioxide, fossil | 0.10472 | biosphere3 | None | kilogram | air | biosphere |  | direct - exhaust
Carbon dioxide, non-fossil | 0.0027236 | biosphere3 | None | kilogram | air | biosphere |  | direct - exhaust
Carbon monoxide, fossil | 0.00018075 | biosphere3 | None | kilogram | air::low population density, long-term | biosphere |  | direct - exhaust
Carbon monoxide, fossil | 4.8941e-05 | biosphere3 | None | kilogram | air::non-urban air or from high stacks | biosphere |  | direct - exhaust
Carbon monoxide, fossil | 5.1798e-05 | biosphere3 | None | kilogram | air::urban air close to ground | biosphere |  | direct - exhaust
Chromium | 3.8004e-10 | biosphere3 | None | kilogram | air::low population density, long-term | biosphere |  | direct - exhaust
Chromium | 1.029e-10 | biosphere3 | None | kilogram | air::non-urban air or from high stacks | biosphere |  | direct - exhaust
Chromium | 6.5058e-11 | biosphere3 | None | kilogram | air::urban air close to ground | biosphere |  | direct - exhaust
Chromium VI | 7.6109e-13 | biosphere3 | None | kilogram | air::low population density, long-term | biosphere |  | direct - exhaust
Chromium VI | 2.0608e-13 | biosphere3 | None | kilogram | air::non-urban air or from high stacks | biosphere |  | direct - exhaust
Chromium VI | 1.3029e-13 | biosphere3 | None | kilogram | air::urban air close to ground | biosphere |  | direct - exhaust
Copper | 9.9861e-10 | biosphere3 | None | kilogram | air::low population density, long-term | biosphere |  | energy storage
Copper | 2.7039e-10 | biosphere3 | None | kilogram | air::non-urban air or from high stacks | biosphere |  | energy storage
Copper | 1.7095e-10 | biosphere3 | None | kilogram | air::urban air close to ground | biosphere |  | energy storage
Cyclohexane | 2.3746e-08 | biosphere3 | None | kilogram | air::low population density, long-term | biosphere |  | other
Cyclohexane | 7.7153e-09 | biosphere3 | None | kilogram | air::non-urban air or from high stacks | biosphere |  | other
Cyclohexane | 4.2018e-08 | biosphere3 | None | kilogram | air::urban air close to ground | biosphere |  | other
Dinitrogen monoxide | 1.2893e-07 | biosphere3 | None | kilogram | air::low population density, long-term | biosphere |  | direct - exhaust
Dinitrogen monoxide | 3.491e-08 | biosphere3 | None | kilogram | air::non-urban air or from high stacks | biosphere |  | direct - exhaust
Dinitrogen monoxide | 2.2072e-08 | biosphere3 | None | kilogram | air::urban air close to ground | biosphere |  | direct - exhaust
Ethane | 6.908e-08 | biosphere3 | None | kilogram | air::low population density, long-term | biosphere |  | other
Ethane | 2.2444e-08 | biosphere3 | None | kilogram | air::non-urban air or from high stacks | biosphere |  | other
Ethane | 1.2223e-07 | biosphere3 | None | kilogram | air::urban air close to ground | biosphere |  | other
Ethane, 1,1,1,2-tetrafluoro-, HFC-134a | 3.3261e-06 | biosphere3 | None | kilogram | air | biosphere |  | other
Ethene | 1.5759e-07 | biosphere3 | None | kilogram | air::low population density, long-term | biosphere |  | other
Ethene | 5.1201e-08 | biosphere3 | None | kilogram | air::non-urban air or from high stacks | biosphere |  | other
Ethene | 2.7885e-07 | biosphere3 | None | kilogram | air::urban air close to ground | biosphere |  | other
Formaldehyde | 3.6699e-08 | biosphere3 | None | kilogram | air::low population density, long-term | biosphere |  | other
Formaldehyde | 1.1924e-08 | biosphere3 | None | kilogram | air::non-urban air or from high stacks | biosphere |  | other
Formaldehyde | 6.4937e-08 | biosphere3 | None | kilogram | air::urban air close to ground | biosphere |  | other
Glider lightweighting | 0.00076315 | carculator db | GLO | kilogram |  | technosphere | glider lightweighting | glider
Heptane | 1.5111e-08 | biosphere3 | None | kilogram | air::low population density, long-term | biosphere |  | other
Heptane | 4.9097e-09 | biosphere3 | None | kilogram | air::non-urban air or from high stacks | biosphere |  | other
Heptane | 2.6739e-08 | biosphere3 | None | kilogram | air::urban air close to ground | biosphere |  | other
Hexane | 3.454e-08 | biosphere3 | None | kilogram | air::low population density, long-term | biosphere |  | other
Hexane | 1.1222e-08 | biosphere3 | None | kilogram | air::non-urban air or from high stacks | biosphere |  | other
Hexane | 6.1117e-08 | biosphere3 | None | kilogram | air::urban air close to ground | biosphere |  | other
Hydrocarbons, chlorinated | 3.1523e-06 | biosphere3 | None | kilogram | air::low population density, long-term | biosphere |  | other
Hydrocarbons, chlorinated | 9.7041e-07 | biosphere3 | None | kilogram | air::non-urban air or from high stacks | biosphere |  | other
Hydrocarbons, chlorinated | 4.1726e-06 | biosphere3 | None | kilogram | air::urban air close to ground | biosphere |  | other
Lead | 2.4055e-08 | biosphere3 | None | kilogram | air::low population density, long-term | biosphere |  | direct - exhaust
Lead | 6.5132e-09 | biosphere3 | None | kilogram | air::non-urban air or from high stacks | biosphere |  | direct - exhaust
Lead | 4.1966e-09 | biosphere3 | None | kilogram | air::urban air close to ground | biosphere |  | direct - exhaust
Mercury | 2.072e-10 | biosphere3 | None | kilogram | air::low population density, long-term | biosphere |  | direct - exhaust
Mercury | 5.6103e-11 | biosphere3 | None | kilogram | air::non-urban air or from high stacks | biosphere |  | direct - exhaust
Mercury | 3.5471e-11 | biosphere3 | None | kilogram | air::urban air close to ground | biosphere |  | direct - exhaust
Methane, fossil | 9.9357e-07 | biosphere3 | None | kilogram | air::low population density, long-term | biosphere |  | direct - exhaust
Methane, fossil | 2.6902e-07 | biosphere3 | None | kilogram | air::non-urban air or from high stacks | biosphere |  | direct - exhaust
Methane, fossil | 3.5282e-07 | biosphere3 | None | kilogram | air::urban air close to ground | biosphere |  | direct - exhaust
Methyl ethyl ketone | 2.1587e-09 | biosphere3 | None | kilogram | air::low population density, long-term | biosphere |  | other
Methyl ethyl ketone | 7.0139e-10 | biosphere3 | None | kilogram | air::non-urban air or from high stacks | biosphere |  | other
Methyl ethyl ketone | 3.8198e-09 | biosphere3 | None | kilogram | air::urban air close to ground | biosphere |  | other
NMVOC, non-methane volatile organic compounds, unspecified origin | 1.0966e-06 | biosphere3 | None | kilogram | air::low population density, long-term | biosphere |  | direct - exhaust
NMVOC, non-methane volatile organic compounds, unspecified origin | 3.563e-07 | biosphere3 | None | kilogram | air::non-urban air or from high stacks | biosphere |  | direct - exhaust
NMVOC, non-methane volatile organic compounds, unspecified origin | 1.9405e-06 | biosphere3 | None | kilogram | air::urban air close to ground | biosphere |  | direct - exhaust
Nickel | 3.0929e-10 | biosphere3 | None | kilogram | air::low population density, long-term | biosphere |  | direct - exhaust
Nickel | 8.3744e-11 | biosphere3 | None | kilogram | air::non-urban air or from high stacks | biosphere |  | direct - exhaust
Nickel | 5.2947e-11 | biosphere3 | None | kilogram | air::urban air close to ground | biosphere |  | direct - exhaust
Nitrogen oxides | 9.4826e-06 | biosphere3 | None | kilogram | air::low population density, long-term | biosphere |  | direct - exhaust
Nitrogen oxides | 2.5675e-06 | biosphere3 | None | kilogram | air::non-urban air or from high stacks | biosphere |  | direct - exhaust
Nitrogen oxides | 2.3476e-06 | biosphere3 | None | kilogram | air::urban air close to ground | biosphere |  | direct - exhaust
PAH, polycyclic aromatic hydrocarbons | 8.278e-10 | biosphere3 | None | kilogram | air::low population density, long-term | biosphere |  | direct - exhaust
PAH, polycyclic aromatic hydrocarbons | 2.2414e-10 | biosphere3 | None | kilogram | air::non-urban air or from high stacks | biosphere |  | direct - exhaust
PAH, polycyclic aromatic hydrocarbons | 1.4171e-10 | biosphere3 | None | kilogram | air::urban air close to ground | biosphere |  | direct - exhaust
Particulates, < 2.5 um | 5.4796e-07 | biosphere3 | None | kilogram | air::low population density, long-term | biosphere |  | direct - exhaust
Particulates, < 2.5 um | 1.4837e-07 | biosphere3 | None | kilogram | air::non-urban air or from high stacks | biosphere |  | direct - exhaust
Particulates, < 2.5 um | 9.3805e-08 | biosphere3 | None | kilogram | air::urban air close to ground | biosphere |  | direct - exhaust
Pentane | 4.7492e-08 | biosphere3 | None | kilogram | air::low population density, long-term | biosphere |  | other
Pentane | 1.5431e-08 | biosphere3 | None | kilogram | air::non-urban air or from high stacks | biosphere |  | other
Pentane | 8.4036e-08 | biosphere3 | None | kilogram | air::urban air close to ground | biosphere |  | other
Propane | 1.5111e-08 | biosphere3 | None | kilogram | air::low population density, long-term | biosphere |  | other
Propane | 4.9097e-09 | biosphere3 | None | kilogram | air::non-urban air or from high stacks | biosphere |  | other
Propane | 2.6739e-08 | biosphere3 | None | kilogram | air::urban air close to ground | biosphere |  | other
Propene | 8.2032e-08 | biosphere3 | None | kilogram | air::low population density, long-term | biosphere |  | other
Propene | 2.6653e-08 | biosphere3 | None | kilogram | air::non-urban air or from high stacks | biosphere |  | other
Propene | 1.4515e-07 | biosphere3 | None | kilogram | air::urban air close to ground | biosphere |  | other
Selenium | 4.7606e-12 | biosphere3 | None | kilogram | air::low population density, long-term | biosphere |  | direct - exhaust
Selenium | 1.289e-12 | biosphere3 | None | kilogram | air::non-urban air or from high stacks | biosphere |  | direct - exhaust
Selenium | 8.1496e-13 | biosphere3 | None | kilogram | air::urban air close to ground | biosphere |  | direct - exhaust
Styrene | 2.1587e-08 | biosphere3 | None | kilogram | air::low population density, long-term | biosphere |  | other
Styrene | 7.0139e-09 | biosphere3 | None | kilogram | air::non-urban air or from high stacks | biosphere |  | other
Styrene | 3.8198e-08 | biosphere3 | None | kilogram | air::urban air close to ground | biosphere |  | other
Sulfur dioxide | 6.9479e-07 | biosphere3 | None | kilogram | air | biosphere |  | direct - exhaust
Toluene | 2.3746e-07 | biosphere3 | None | kilogram | air::low population density, long-term | biosphere |  | other
Toluene | 7.7152e-08 | biosphere3 | None | kilogram | air::non-urban air or from high stacks | biosphere |  | other
Toluene | 4.2018e-07 | biosphere3 | None | kilogram | air::urban air close to ground | biosphere |  | other
Zinc | 5.1346e-08 | biosphere3 | None | kilogram | air::low population density, long-term | biosphere |  | direct - exhaust
Zinc | 1.3903e-08 | biosphere3 | None | kilogram | air::non-urban air or from high stacks | biosphere |  | direct - exhaust
Zinc | 8.7898e-09 | biosphere3 | None | kilogram | air::urban air close to ground | biosphere |  | direct - exhaust
m-Xylene | 1.1657e-07 | biosphere3 | None | kilogram | air::low population density, long-term | biosphere |  | other
m-Xylene | 3.7875e-08 | biosphere3 | None | kilogram | air::non-urban air or from high stacks | biosphere |  | other
m-Xylene | 2.0627e-07 | biosphere3 | None | kilogram | air::urban air close to ground | biosphere |  | other
maintenance, passenger car | 7.3322e-06 | carculator db | RER | unit |  | technosphere | passenger car maintenance | maintenance
market for brake wear emissions, passenger car | -7.3348e-06 | carculator db | GLO | kilogram |  | technosphere | brake wear emissions, passenger car | direct - non-exhaust
market for electric motor, electric passenger car | 0.00014554 | carculator db | GLO | kilogram |  | technosphere | electric motor, electric passenger car | powertrain
market for glider, passenger car | 0.00595 | carculator db | GLO | kilogram |  | technosphere | glider, passenger car | glider
market for internal combustion engine, passenger car | 0.0010221 | carculator db | GLO | kilogram |  | technosphere | internal combustion engine, passenger car | powertrain
market for inverter, for electric passenger car | 4.3728e-05 | carculator db | GLO | kilogram |  | technosphere | inverter, for electric passenger car | energy storage
market for power distribution unit, for electric passenger car | 1.9435e-05 | carculator db | GLO | kilogram |  | technosphere | power distribution unit, for electric passenger car | energy storage
market for refrigerant R134a | 5.7652e-06 | carculator db | GLO | kilogram |  | technosphere | refrigerant R134a | other
market for road | 0.00080754 | carculator db | GLO | meter-year |  | technosphere | road | road
market for road maintenance | 0.00129 | carculator db | RER | meter-year |  | technosphere | road maintenance | road
market for road wear emissions, passenger car | -1.5291e-05 | carculator db | GLO | kilogram |  | technosphere | road wear emissions, passenger car | road
market for tyre wear emissions, passenger car | -1.8311e-05 | carculator db | GLO | kilogram |  | technosphere | tyre wear emissions, passenger car | direct - non-exhaust
market for used Li-ion battery | -0.0001 | carculator db | GLO | kilogram |  | technosphere | used Li-ion battery | other
market for used powertrain from electric passenger car, manual dismantling | -0.0002087 | carculator db | GLO | kilogram |  | technosphere | used powertrain from electric passenger car, manual dismantling | EoL
noise, octave 1, day time, rural | 0.10225 | biosphere3 | None | joule | octave 1::day time::rural | biosphere |  | direct - exhaust
noise, octave 1, day time, suburban | 0.053483 | biosphere3 | None | joule | octave 1::day time::suburban | biosphere |  | direct - exhaust
noise, octave 1, day time, urban | 0.040328 | biosphere3 | None | joule | octave 1::day time::urban | biosphere |  | direct - exhaust
noise, octave 2, day time, rural | 0.0083627 | biosphere3 | None | joule | octave 2::day time::rural | biosphere |  | direct - exhaust
noise, octave 2, day time, suburban | 0.0046728 | biosphere3 | None | joule | octave 2::day time::suburban | biosphere |  | direct - exhaust
noise, octave 2, day time, urban | 0.0045529 | biosphere3 | None | joule | octave 2::day time::urban | biosphere |  | direct - exhaust
noise, octave 3, day time, rural | 0.010881 | biosphere3 | None | joule | octave 3::day time::rural | biosphere |  | direct - exhaust
noise, octave 3, day time, suburban | 0.0028768 | biosphere3 | None | joule | octave 3::day time::suburban | biosphere |  | direct - exhaust
noise, octave 3, day time, urban | 0.0055911 | biosphere3 | None | joule | octave 3::day time::urban | biosphere |  | direct - exhaust
noise, octave 4, day time, rural | 0.029748 | biosphere3 | None | joule | octave 4::day time::rural | biosphere |  | direct - exhaust
noise, octave 4, day time, suburban | 0.010989 | biosphere3 | None | joule | octave 4::day time::suburban | biosphere |  | direct - exhaust
noise, octave 4, day time, urban | 0.002927 | biosphere3 | None | joule | octave 4::day time::urban | biosphere |  | direct - exhaust
noise, octave 5, day time, rural | 0.075604 | biosphere3 | None | joule | octave 5::day time::rural | biosphere |  | direct - exhaust
noise, octave 5, day time, suburban | 0.070463 | biosphere3 | None | joule | octave 5::day time::suburban | biosphere |  | direct - exhaust
noise, octave 5, day time, urban | 0.047671 | biosphere3 | None | joule | octave 5::day time::urban | biosphere |  | direct - exhaust
noise, octave 6, day time, rural | 0.13514 | biosphere3 | None | joule | octave 6::day time::rural | biosphere |  | direct - exhaust
noise, octave 6, day time, suburban | 0.1377 | biosphere3 | None | joule | octave 6::day time::suburban | biosphere |  | direct - exhaust
noise, octave 6, day time, urban | 0.043447 | biosphere3 | None | joule | octave 6::day time::urban | biosphere |  | direct - exhaust
noise, octave 7, day time, rural | 0.024508 | biosphere3 | None | joule | octave 7::day time::rural | biosphere |  | direct - exhaust
noise, octave 7, day time, suburban | 0.0026777 | biosphere3 | None | joule | octave 7::day time::suburban | biosphere |  | direct - exhaust
noise, octave 7, day time, urban | 0.0026989 | biosphere3 | None | joule | octave 7::day time::urban | biosphere |  | direct - exhaust
noise, octave 8, day time, rural | 0.006734 | biosphere3 | None | joule | octave 8::day time::rural | biosphere |  | direct - exhaust
noise, octave 8, day time, suburban | 0.0069881 | biosphere3 | None | joule | octave 8::day time::suburban | biosphere |  | direct - exhaust
noise, octave 8, day time, urban | 0.0048638 | biosphere3 | None | joule | octave 8::day time::urban | biosphere |  | direct - exhaust
o-Xylene | 4.9651e-08 | biosphere3 | None | kilogram | air::low population density, long-term | biosphere |  | other
o-Xylene | 1.6132e-08 | biosphere3 | None | kilogram | air::non-urban air or from high stacks | biosphere |  | other
o-Xylene | 8.7856e-08 | biosphere3 | None | kilogram | air::urban air close to ground | biosphere |  | other
polyethylene production, high density, granulate | 0.00014133 | carculator db | RER | kilogram |  | technosphere | polyethylene, high density, granulate | energy storage
treatment of used glider, passenger car, shredding | -0.0053282 | carculator db | GLO | kilogram |  | technosphere | used glider, passenger car | other
treatment of used internal combustion engine, passenger car, shredding | -0.0010221 | carculator db | GLO | kilogram |  | technosphere | used internal combustion engine, passenger car | other
fuel supply for gasoline vehicles, 2030 | 0.034739 | carculator db | RER | kilogram |  | technosphere | fuel | energy chain
electricity market for energy storage production, 2030 | 0.00029095 | carculator db | CN | kilowatt hour |  | technosphere | electricity, low voltage, for energy storage production | energy storage
transport, passenger car, gasoline hybrid, Lower medium, 2030, EURO-6d | 1 | carculator db | RER | kilometer |  | production | transport, passenger car, EURO-6d | other
market for transport, freight train | 0.0014262 | ecoinvent | Europe without Switzerland | ton kilometer |  | technosphere | transport, freight train | other
market for transport, freight, lorry >32 metric ton, EURO4 | 0.00071192 | ecoinvent | RER | ton kilometer |  | technosphere | transport, freight, lorry >32 metric ton, EURO4 | other
Activity | transport, passenger car, gasoline hybrid, Lower medium, 2040, EURO-6d
location | RER
production amount | 1
reference product | transport, passenger car, EURO-6d
type | process
unit | kilometer
worksheet name | None
source | Sacchi, R., Bauer, C., Cox, B. and Mutel, C. (in review) carculator: an open-source tool for prospective environmental and economic life cycle assessment of vehicles. When, Where and How can battery-electric vehicles help reduce greenhouse gas emissions? Submitted to Renewable and Sustainable Energy Reviews.
description | Cradle-to-grave life cycle inventory of the transport activity using a passenger car over 1 km. carculator is a open-source parametrized truck model that produces life cycle inventories for any desired set of parameters value (lifetime, occupancy rate, power, battery size, fuel blend, etc.): to produce your own inventories, go to https://github.com/romainsacchi/carculator or contact carculator@psi.ch.
special remark
comment | Combustion engine power: 67 [kW]. Electric motor power: 22 [kW]. Power share from combustion engine: 75 [%]. Km over lifetime: 200000 [km]. Yearly mileage: 12000 [km/year]. Autonomy on a full tank/battery: 933 [km]. Tank-to-wheel efficiency: 30 [%]. Tank-to-wheel energy consumption: 1316 [kj/km]. Fuel tank capacity: 341 [kWh]. Mass of battery: 20 [kg]. Curb mass (excl. driver and cargo): 1279 [kg]. Driving mass (incl. driver and cargo): 1419 [kg].
Exchanges
name | amount | database | location | unit | categories | type | reference product | tag
1-Pentene | 2.0168e-09 | biosphere3 | None | kilogram | air::low population density, long-term | biosphere |  | other
1-Pentene | 6.6093e-10 | biosphere3 | None | kilogram | air::non-urban air or from high stacks | biosphere |  | other
1-Pentene | 3.7944e-09 | biosphere3 | None | kilogram | air::urban air close to ground | biosphere |  | other
Acetaldehyde | 1.6134e-08 | biosphere3 | None | kilogram | air::low population density, long-term | biosphere |  | other
Acetaldehyde | 5.2874e-09 | biosphere3 | None | kilogram | air::non-urban air or from high stacks | biosphere |  | other
Acetaldehyde | 3.0355e-08 | biosphere3 | None | kilogram | air::urban air close to ground | biosphere |  | other
Acetone | 1.2101e-08 | biosphere3 | None | kilogram | air::low population density, long-term | biosphere |  | other
Acetone | 3.9656e-09 | biosphere3 | None | kilogram | air::non-urban air or from high stacks | biosphere |  | other
Acetone | 2.2766e-08 | biosphere3 | None | kilogram | air::urban air close to ground | biosphere |  | other
Acrolein | 4.0335e-09 | biosphere3 | None | kilogram | air::low population density, long-term | biosphere |  | other
Acrolein | 1.3219e-09 | biosphere3 | None | kilogram | air::non-urban air or from high stacks | biosphere |  | other
Acrolein | 7.5888e-09 | biosphere3 | None | kilogram | air::urban air close to ground | biosphere |  | other
Ammonia | 7.4754e-06 | biosphere3 | None | kilogram | air::low population density, long-term | biosphere |  | direct - exhaust
Ammonia | 2.0129e-06 | biosphere3 | None | kilogram | air::non-urban air or from high stacks | biosphere |  | direct - exhaust
Ammonia | 1.2733e-06 | biosphere3 | None | kilogram | air::urban air close to ground | biosphere |  | direct - exhaust
Arsenic | 6.456e-12 | biosphere3 | None | kilogram | air::low population density, long-term | biosphere |  | other
Arsenic | 1.7384e-12 | biosphere3 | None | kilogram | air::non-urban air or from high stacks | biosphere |  | other
Arsenic | 1.0996e-12 | biosphere3 | None | kilogram | air::urban air close to ground | biosphere |  | other
Battery BoP | 4.5e-05 | carculator db | GLO | kilogram |  | technosphere | Battery BoP | energy storage
Battery cell, NMC-622 | 5.5e-05 | carculator db | GLO | kilogram |  | technosphere | Battery cell | energy storage
Benzaldehyde | 4.0335e-09 | biosphere3 | None | kilogram | air::low population density, long-term | biosphere |  | other
Benzaldehyde | 1.3219e-09 | biosphere3 | None | kilogram | air::non-urban air or from high stacks | biosphere |  | other
Benzaldehyde | 7.5888e-09 | biosphere3 | None | kilogram | air::urban air close to ground | biosphere |  | other
Benzene | 2.782e-08 | biosphere3 | None | kilogram | air::low population density, long-term | biosphere |  | direct - exhaust
Benzene | 8.434e-09 | biosphere3 | None | kilogram | air::non-urban air or from high stacks | biosphere |  | direct - exhaust
Benzene | 2.3458e-07 | biosphere3 | None | kilogram | air::urban air close to ground | biosphere |  | direct - exhaust
Butane | 1.0487e-07 | biosphere3 | None | kilogram | air::low population density, long-term | biosphere |  | other
Butane | 3.4368e-08 | biosphere3 | None | kilogram | air::non-urban air or from high stacks | biosphere |  | other
Butane | 1.9731e-07 | biosphere3 | None | kilogram | air::urban air close to ground | biosphere |  | other
Cadmium | 2.3227e-10 | biosphere3 | None | kilogram | air::low population density, long-term | biosphere |  | direct - exhaust
Cadmium | 6.2543e-11 | biosphere3 | None | kilogram | air::non-urban air or from high stacks | biosphere |  | direct - exhaust
Cadmium | 3.9562e-11 | biosphere3 | None | kilogram | air::urban air close to ground | biosphere |  | direct - exhaust
Carbon dioxide, fossil | 0.094587 | biosphere3 | None | kilogram | air | biosphere |  | direct - exhaust
Carbon dioxide, non-fossil | 0.0024601 | biosphere3 | None | kilogram | air | biosphere |  | direct - exhaust
Carbon monoxide, fossil | 0.00016353 | biosphere3 | None | kilogram | air::low population density, long-term | biosphere |  | direct - exhaust
Carbon monoxide, fossil | 4.4034e-05 | biosphere3 | None | kilogram | air::non-urban air or from high stacks | biosphere |  | direct - exhaust
Carbon monoxide, fossil | 4.8709e-05 | biosphere3 | None | kilogram | air::urban air close to ground | biosphere |  | direct - exhaust
Chromium | 3.4383e-10 | biosphere3 | None | kilogram | air::low population density, long-term | biosphere |  | direct - exhaust
Chromium | 9.2584e-11 | biosphere3 | None | kilogram | air::non-urban air or from high stacks | biosphere |  | direct - exhaust
Chromium | 5.8564e-11 | biosphere3 | None | kilogram | air::urban air close to ground | biosphere |  | direct - exhaust
Chromium VI | 6.8858e-13 | biosphere3 | None | kilogram | air::low population density, long-term | biosphere |  | direct - exhaust
Chromium VI | 1.8541e-13 | biosphere3 | None | kilogram | air::non-urban air or from high stacks | biosphere |  | direct - exhaust
Chromium VI | 1.1728e-13 | biosphere3 | None | kilogram | air::urban air close to ground | biosphere |  | direct - exhaust
Copper | 9.0348e-10 | biosphere3 | None | kilogram | air::low population density, long-term | biosphere |  | energy storage
Copper | 2.4328e-10 | biosphere3 | None | kilogram | air::non-urban air or from high stacks | biosphere |  | energy storage
Copper | 1.5389e-10 | biosphere3 | None | kilogram | air::urban air close to ground | biosphere |  | energy storage
Cyclohexane | 2.2184e-08 | biosphere3 | None | kilogram | air::low population density, long-term | biosphere |  | other
Cyclohexane | 7.2702e-09 | biosphere3 | None | kilogram | air::non-urban air or from high stacks | biosphere |  | other
Cyclohexane | 4.1738e-08 | biosphere3 | None | kilogram | air::urban air close to ground | biosphere |  | other
Dinitrogen monoxide | 1.1665e-07 | biosphere3 | None | kilogram | air::low population density, long-term | biosphere |  | direct - exhaust
Dinitrogen monoxide | 3.141e-08 | biosphere3 | None | kilogram | air::non-urban air or from high stacks | biosphere |  | direct - exhaust
Dinitrogen monoxide | 1.9868e-08 | biosphere3 | None | kilogram | air::urban air close to ground | biosphere |  | direct - exhaust
Ethane | 6.4536e-08 | biosphere3 | None | kilogram | air::low population density, long-term | biosphere |  | other
Ethane | 2.115e-08 | biosphere3 | None | kilogram | air::non-urban air or from high stacks | biosphere |  | other
Ethane | 1.2142e-07 | biosphere3 | None | kilogram | air::urban air close to ground | biosphere |  | other
Ethane, 1,1,1,2-tetrafluoro-, HFC-134a | 3e-06 | biosphere3 | None | kilogram | air | biosphere |  | other
Ethene | 1.4722e-07 | biosphere3 | None | kilogram | air::low population density, long-term | biosphere |  | other
Ethene | 4.8248e-08 | biosphere3 | None | kilogram | air::non-urban air or from high stacks | biosphere |  | other
Ethene | 2.7699e-07 | biosphere3 | None | kilogram | air::urban air close to ground | biosphere |  | other
Formaldehyde | 3.4285e-08 | biosphere3 | None | kilogram | air::low population density, long-term | biosphere |  | other
Formaldehyde | 1.1236e-08 | biosphere3 | None | kilogram | air::non-urban air or from high stacks | biosphere |  | other
Formaldehyde | 6.4504e-08 | biosphere3 | None | kilogram | air::urban air close to ground | biosphere |  | other
Glider lightweighting | 0.0008625 | carculator db | GLO | kilogram |  | technosphere | glider lightweighting | glider
Heptane | 1.4117e-08 | biosphere3 | None | kilogram | air::low population density, long-term | biosphere |  | other
Heptane | 4.6265e-09 | biosphere3 | None | kilogram | air::non-urban air or from high stacks | biosphere |  | other
Heptane | 2.656e-08 | biosphere3 | None | kilogram | air::urban air close to ground | biosphere |  | other
Hexane | 3.2268e-08 | biosphere3 | None | kilogram | air::low population density, long-term | biosphere |  | other
Hexane | 1.0575e-08 | biosphere3 | None | kilogram | air::non-urban air or from high stacks | biosphere |  | other
Hexane | 6.071e-08 | biosphere3 | None | kilogram | air::urban air close to ground | biosphere |  | other
Hydrocarbons, chlorinated | 2.9157e-06 | biosphere3 | None | kilogram | air::low population density, long-term | biosphere |  | other
Hydrocarbons, chlorinated | 9.0297e-07 | biosphere3 | None | kilogram | air::non-urban air or from high stacks | biosphere |  | other
Hydrocarbons, chlorinated | 4.1302e-06 | biosphere3 | None | kilogram | air::urban air close to ground | biosphere |  | other
Lead | 2.1763e-08 | biosphere3 | None | kilogram | air::low population density, long-term | biosphere |  | direct - exhaust
Lead | 5.8601e-09 | biosphere3 | None | kilogram | air::non-urban air or from high stacks | biosphere |  | direct - exhaust
Lead | 3.7856e-09 | biosphere3 | None | kilogram | air::urban air close to ground | biosphere |  | direct - exhaust
Mercury | 1.8746e-10 | biosphere3 | None | kilogram | air::low population density, long-term | biosphere |  | direct - exhaust
Mercury | 5.0478e-11 | biosphere3 | None | kilogram | air::non-urban air or from high stacks | biosphere |  | direct - exhaust
Mercury | 3.193e-11 | biosphere3 | None | kilogram | air::urban air close to ground | biosphere |  | direct - exhaust
Methane, fossil | 8.9891e-07 | biosphere3 | None | kilogram | air::low population density, long-term | biosphere |  | direct - exhaust
Methane, fossil | 2.4205e-07 | biosphere3 | None | kilogram | air::non-urban air or from high stacks | biosphere |  | direct - exhaust
Methane, fossil | 3.3584e-07 | biosphere3 | None | kilogram | air::urban air close to ground | biosphere |  | direct - exhaust
Methyl ethyl ketone | 2.0168e-09 | biosphere3 | None | kilogram | air::low population density, long-term | biosphere |  | other
Methyl ethyl ketone | 6.6093e-10 | biosphere3 | None | kilogram | air::non-urban air or from high stacks | biosphere |  | other
Methyl ethyl ketone | 3.7944e-09 | biosphere3 | None | kilogram | air::urban air close to ground | biosphere |  | other
NMVOC, non-methane volatile organic compounds, unspecified origin | 1.0245e-06 | biosphere3 | None | kilogram | air::low population density, long-term | biosphere |  | direct - exhaust
NMVOC, non-methane volatile organic compounds, unspecified origin | 3.3575e-07 | biosphere3 | None | kilogram | air::non-urban air or from high stacks | biosphere |  | direct - exhaust
NMVOC, non-methane volatile organic compounds, unspecified origin | 1.9275e-06 | biosphere3 | None | kilogram | air::urban air close to ground | biosphere |  | direct - exhaust
Nickel | 2.7982e-10 | biosphere3 | None | kilogram | air::low population density, long-term | biosphere |  | direct - exhaust
Nickel | 7.5347e-11 | biosphere3 | None | kilogram | air::non-urban air or from high stacks | biosphere |  | direct - exhaust
Nickel | 4.7661e-11 | biosphere3 | None | kilogram | air::urban air close to ground | biosphere |  | direct - exhaust
Nitrogen oxides | 8.5792e-06 | biosphere3 | None | kilogram | air::low population density, long-term | biosphere |  | direct - exhaust
Nitrogen oxides | 2.3101e-06 | biosphere3 | None | kilogram | air::non-urban air or from high stacks | biosphere |  | direct - exhaust
Nitrogen oxides | 2.1855e-06 | biosphere3 | None | kilogram | air::urban air close to ground | biosphere |  | direct - exhaust
PAH, polycyclic aromatic hydrocarbons | 7.4894e-10 | biosphere3 | None | kilogram | air::low population density, long-term | biosphere |  | direct - exhaust
PAH, polycyclic aromatic hydrocarbons | 2.0167e-10 | biosphere3 | None | kilogram | air::non-urban air or from high stacks | biosphere |  | direct - exhaust
PAH, polycyclic aromatic hydrocarbons | 1.2756e-10 | biosphere3 | None | kilogram | air::urban air close to ground | biosphere |  | direct - exhaust
Particulates, < 2.5 um | 4.9576e-07 | biosphere3 | None | kilogram | air::low population density, long-term | biosphere |  | direct - exhaust
Particulates, < 2.5 um | 1.3349e-07 | biosphere3 | None | kilogram | air::non-urban air or from high stacks | biosphere |  | direct - exhaust
Particulates, < 2.5 um | 8.4441e-08 | biosphere3 | None | kilogram | air::urban air close to ground | biosphere |  | direct - exhaust
Pentane | 4.4369e-08 | biosphere3 | None | kilogram | air::low population density, long-term | biosphere |  | other
Pentane | 1.454e-08 | biosphere3 | None | kilogram | air::non-urban air or from high stacks | biosphere |  | other
Pentane | 8.3476e-08 | biosphere3 | None | kilogram | air::urban air close to ground | biosphere |  | other
Propane | 1.4117e-08 | biosphere3 | None | kilogram | air::low population density, long-term | biosphere |  | other
Propane | 4.6265e-09 | biosphere3 | None | kilogram | air::non-urban air or from high stacks | biosphere |  | other
Propane | 2.656e-08 | biosphere3 | None | kilogram | air::urban air close to ground | biosphere |  | other
Propene | 7.6637e-08 | biosphere3 | None | kilogram | air::low population density, long-term | biosphere |  | other
Propene | 2.5115e-08 | biosphere3 | None | kilogram | air::non-urban air or from high stacks | biosphere |  | other
Propene | 1.4419e-07 | biosphere3 | None | kilogram | air::urban air close to ground | biosphere |  | other
Selenium | 4.3071e-12 | biosphere3 | None | kilogram | air::low population density, long-term | biosphere |  | direct - exhaust
Selenium | 1.1598e-12 | biosphere3 | None | kilogram | air::non-urban air or from high stacks | biosphere |  | direct - exhaust
Selenium | 7.336e-13 | biosphere3 | None | kilogram | air::urban air close to ground | biosphere |  | direct - exhaust
Styrene | 2.0168e-08 | biosphere3 | None | kilogram | air::low population density, long-term | biosphere |  | other
Styrene | 6.6093e-09 | biosphere3 | None | kilogram | air::non-urban air or from high stacks | biosphere |  | other
Styrene | 3.7944e-08 | biosphere3 | None | kilogram | air::urban air close to ground | biosphere |  | other
Sulfur dioxide | 6.2757e-07 | biosphere3 | None | kilogram | air | biosphere |  | direct - exhaust
Toluene | 2.2184e-07 | biosphere3 | None | kilogram | air::low population density, long-term | biosphere |  | other
Toluene | 7.2702e-08 | biosphere3 | None | kilogram | air::non-urban air or from high stacks | biosphere |  | other
Toluene | 4.1738e-07 | biosphere3 | None | kilogram | air::urban air close to ground | biosphere |  | other
Zinc | 4.6454e-08 | biosphere3 | None | kilogram | air::low population density, long-term | biosphere |  | direct - exhaust
Zinc | 1.2509e-08 | biosphere3 | None | kilogram | air::non-urban air or from high stacks | biosphere |  | direct - exhaust
Zinc | 7.9124e-09 | biosphere3 | None | kilogram | air::urban air close to ground | biosphere |  | direct - exhaust
m-Xylene | 1.089e-07 | biosphere3 | None | kilogram | air::low population density, long-term | biosphere |  | other
m-Xylene | 3.569e-08 | biosphere3 | None | kilogram | air::non-urban air or from high stacks | biosphere |  | other
m-Xylene | 2.049e-07 | biosphere3 | None | kilogram | air::urban air close to ground | biosphere |  | other
maintenance, passenger car | 6.8767e-06 | carculator db | RER | unit |  | technosphere | passenger car maintenance | maintenance
market for brake wear emissions, passenger car | -6.9031e-06 | carculator db | GLO | kilogram |  | technosphere | brake wear emissions, passenger car | direct - non-exhaust
market for electric motor, electric passenger car | 0.00013096 | carculator db | GLO | kilogram |  | technosphere | electric motor, electric passenger car | powertrain
market for glider, passenger car | 0.00575 | carculator db | GLO | kilogram |  | technosphere | glider, passenger car | glider
market for internal combustion engine, passenger car | 0.00094208 | carculator db | GLO | kilogram |  | technosphere | internal combustion engine, passenger car | powertrain
market for inverter, for electric passenger car | 4.275e-05 | carculator db | GLO | kilogram |  | technosphere | inverter, for electric passenger car | energy storage
market for power distribution unit, for electric passenger car | 1.9e-05 | carculator db | GLO | kilogram |  | technosphere | power distribution unit, for electric passenger car | energy storage
market for refrigerant R134a | 5.2e-06 | carculator db | GLO | kilogram |  | technosphere | refrigerant R134a | other
market for road | 0.00076204 | carculator db | GLO | meter-year |  | technosphere | road | road
market for road maintenance | 0.00129 | carculator db | RER | meter-year |  | technosphere | road maintenance | road
market for road wear emissions, passenger car | -1.4645e-05 | carculator db | GLO | kilogram |  | technosphere | road wear emissions, passenger car | road
market for tyre wear emissions, passenger car | -1.7725e-05 | carculator db | GLO | kilogram |  | technosphere | tyre wear emissions, passenger car | direct - non-exhaust
market for used Li-ion battery | -0.0001 | carculator db | GLO | kilogram |  | technosphere | used Li-ion battery | other
market for used powertrain from electric passenger car, manual dismantling | -0.00019271 | carculator db | GLO | kilogram |  | technosphere | used powertrain from electric passenger car, manual dismantling | EoL
noise, octave 1, day time, rural | 0.10225 | biosphere3 | None | joule | octave 1::day time::rural | biosphere |  | direct - exhaust
noise, octave 1, day time, suburban | 0.053483 | biosphere3 | None | joule | octave 1::day time::suburban | biosphere |  | direct - exhaust
noise, octave 1, day time, urban | 0.040328 | biosphere3 | None | joule | octave 1::day time::urban | biosphere |  | direct - exhaust
noise, octave 2, day time, rural | 0.0083627 | biosphere3 | None | joule | octave 2::day time::rural | biosphere |  | direct - exhaust
noise, octave 2, day time, suburban | 0.0046728 | biosphere3 | None | joule | octave 2::day time::suburban | biosphere |  | direct - exhaust
noise, octave 2, day time, urban | 0.0045529 | biosphere3 | None | joule | octave 2::day time::urban | biosphere |  | direct - exhaust
noise, octave 3, day time, rural | 0.010881 | biosphere3 | None | joule | octave 3::day time::rural | biosphere |  | direct - exhaust
noise, octave 3, day time, suburban | 0.0028768 | biosphere3 | None | joule | octave 3::day time::suburban | biosphere |  | direct - exhaust
noise, octave 3, day time, urban | 0.0055911 | biosphere3 | None | joule | octave 3::day time::urban | biosphere |  | direct - exhaust
noise, octave 4, day time, rural | 0.029748 | biosphere3 | None | joule | octave 4::day time::rural | biosphere |  | direct - exhaust
noise, octave 4, day time, suburban | 0.010989 | biosphere3 | None | joule | octave 4::day time::suburban | biosphere |  | direct - exhaust
noise, octave 4, day time, urban | 0.002927 | biosphere3 | None | joule | octave 4::day time::urban | biosphere |  | direct - exhaust
noise, octave 5, day time, rural | 0.075604 | biosphere3 | None | joule | octave 5::day time::rural | biosphere |  | direct - exhaust
noise, octave 5, day time, suburban | 0.070463 | biosphere3 | None | joule | octave 5::day time::suburban | biosphere |  | direct - exhaust
noise, octave 5, day time, urban | 0.047671 | biosphere3 | None | joule | octave 5::day time::urban | biosphere |  | direct - exhaust
noise, octave 6, day time, rural | 0.13514 | biosphere3 | None | joule | octave 6::day time::rural | biosphere |  | direct - exhaust
noise, octave 6, day time, suburban | 0.1377 | biosphere3 | None | joule | octave 6::day time::suburban | biosphere |  | direct - exhaust
noise, octave 6, day time, urban | 0.043447 | biosphere3 | None | joule | octave 6::day time::urban | biosphere |  | direct - exhaust
noise, octave 7, day time, rural | 0.024508 | biosphere3 | None | joule | octave 7::day time::rural | biosphere |  | direct - exhaust
noise, octave 7, day time, suburban | 0.0026777 | biosphere3 | None | joule | octave 7::day time::suburban | biosphere |  | direct - exhaust
noise, octave 7, day time, urban | 0.0026989 | biosphere3 | None | joule | octave 7::day time::urban | biosphere |  | direct - exhaust
noise, octave 8, day time, rural | 0.006734 | biosphere3 | None | joule | octave 8::day time::rural | biosphere |  | direct - exhaust
noise, octave 8, day time, suburban | 0.0069881 | biosphere3 | None | joule | octave 8::day time::suburban | biosphere |  | direct - exhaust
noise, octave 8, day time, urban | 0.0048638 | biosphere3 | None | joule | octave 8::day time::urban | biosphere |  | direct - exhaust
o-Xylene | 4.6385e-08 | biosphere3 | None | kilogram | air::low population density, long-term | biosphere |  | other
o-Xylene | 1.5201e-08 | biosphere3 | None | kilogram | air::non-urban air or from high stacks | biosphere |  | other
o-Xylene | 8.727e-08 | biosphere3 | None | kilogram | air::urban air close to ground | biosphere |  | other
polyethylene production, high density, granulate | 0.00012808 | carculator db | RER | kilogram |  | technosphere | polyethylene, high density, granulate | energy storage
treatment of used glider, passenger car, shredding | -0.0050156 | carculator db | GLO | kilogram |  | technosphere | used glider, passenger car | other
treatment of used internal combustion engine, passenger car, shredding | -0.00094208 | carculator db | GLO | kilogram |  | technosphere | used internal combustion engine, passenger car | other
fuel supply for gasoline vehicles, 2040 | 0.031378 | carculator db | RER | kilogram |  | technosphere | fuel | energy chain
electricity market for energy storage production, 2040 | 0.00030481 | carculator db | CN | kilowatt hour |  | technosphere | electricity, low voltage, for energy storage production | energy storage
transport, passenger car, gasoline hybrid, Lower medium, 2040, EURO-6d | 1 | carculator db | RER | kilometer |  | production | transport, passenger car, EURO-6d | other
market for transport, freight train | 0.0013672 | ecoinvent | Europe without Switzerland | ton kilometer |  | technosphere | transport, freight train | other
market for transport, freight, lorry >32 metric ton, EURO4 | 0.00068254 | ecoinvent | RER | ton kilometer |  | technosphere | transport, freight, lorry >32 metric ton, EURO4 | other
Activity | transport, passenger car, gasoline hybrid, Lower medium, 2050, EURO-6d
location | RER
production amount | 1
reference product | transport, passenger car, EURO-6d
type | process
unit | kilometer
worksheet name | None
source | Sacchi, R., Bauer, C., Cox, B. and Mutel, C. (in review) carculator: an open-source tool for prospective environmental and economic life cycle assessment of vehicles. When, Where and How can battery-electric vehicles help reduce greenhouse gas emissions? Submitted to Renewable and Sustainable Energy Reviews.
description | Cradle-to-grave life cycle inventory of the transport activity using a passenger car over 1 km. carculator is a open-source parametrized truck model that produces life cycle inventories for any desired set of parameters value (lifetime, occupancy rate, power, battery size, fuel blend, etc.): to produce your own inventories, go to https://github.com/romainsacchi/carculator or contact carculator@psi.ch.
special remark
comment | Combustion engine power: 67 [kW]. Electric motor power: 22 [kW]. Power share from combustion engine: 75 [%]. Km over lifetime: 200000 [km]. Yearly mileage: 12000 [km/year]. Autonomy on a full tank/battery: 933 [km]. Tank-to-wheel efficiency: 30 [%]. Tank-to-wheel energy consumption: 1316 [kj/km]. Fuel tank capacity: 341 [kWh]. Mass of battery: 20 [kg]. Curb mass (excl. driver and cargo): 1279 [kg]. Driving mass (incl. driver and cargo): 1419 [kg].
Exchanges
name | amount | database | location | unit | categories | type | reference product | tag
1-Pentene | 2.0168e-09 | biosphere3 | None | kilogram | air::low population density, long-term | biosphere |  | other
1-Pentene | 6.6093e-10 | biosphere3 | None | kilogram | air::non-urban air or from high stacks | biosphere |  | other
1-Pentene | 3.7944e-09 | biosphere3 | None | kilogram | air::urban air close to ground | biosphere |  | other
Acetaldehyde | 1.6134e-08 | biosphere3 | None | kilogram | air::low population density, long-term | biosphere |  | other
Acetaldehyde | 5.2874e-09 | biosphere3 | None | kilogram | air::non-urban air or from high stacks | biosphere |  | other
Acetaldehyde | 3.0355e-08 | biosphere3 | None | kilogram | air::urban air close to ground | biosphere |  | other
Acetone | 1.2101e-08 | biosphere3 | None | kilogram | air::low population density, long-term | biosphere |  | other
Acetone | 3.9656e-09 | biosphere3 | None | kilogram | air::non-urban air or from high stacks | biosphere |  | other
Acetone | 2.2766e-08 | biosphere3 | None | kilogram | air::urban air close to ground | biosphere |  | other
Acrolein | 4.0335e-09 | biosphere3 | None | kilogram | air::low population density, long-term | biosphere |  | other
Acrolein | 1.3219e-09 | biosphere3 | None | kilogram | air::non-urban air or from high stacks | biosphere |  | other
Acrolein | 7.5888e-09 | biosphere3 | None | kilogram | air::urban air close to ground | biosphere |  | other
Ammonia | 7.4754e-06 | biosphere3 | None | kilogram | air::low population density, long-term | biosphere |  | direct - exhaust
Ammonia | 2.0129e-06 | biosphere3 | None | kilogram | air::non-urban air or from high stacks | biosphere |  | direct - exhaust
Ammonia | 1.2733e-06 | biosphere3 | None | kilogram | air::urban air close to ground | biosphere |  | direct - exhaust
Arsenic | 6.456e-12 | biosphere3 | None | kilogram | air::low population density, long-term | biosphere |  | other
Arsenic | 1.7384e-12 | biosphere3 | None | kilogram | air::non-urban air or from high stacks | biosphere |  | other
Arsenic | 1.0996e-12 | biosphere3 | None | kilogram | air::urban air close to ground | biosphere |  | other
Battery BoP | 4.5e-05 | carculator db | GLO | kilogram |  | technosphere | Battery BoP | energy storage
Battery cell, NMC-622 | 5.5e-05 | carculator db | GLO | kilogram |  | technosphere | Battery cell | energy storage
Benzaldehyde | 4.0335e-09 | biosphere3 | None | kilogram | air::low population density, long-term | biosphere |  | other
Benzaldehyde | 1.3219e-09 | biosphere3 | None | kilogram | air::non-urban air or from high stacks | biosphere |  | other
Benzaldehyde | 7.5888e-09 | biosphere3 | None | kilogram | air::urban air close to ground | biosphere |  | other
Benzene | 2.782e-08 | biosphere3 | None | kilogram | air::low population density, long-term | biosphere |  | direct - exhaust
Benzene | 8.434e-09 | biosphere3 | None | kilogram | air::non-urban air or from high stacks | biosphere |  | direct - exhaust
Benzene | 2.3458e-07 | biosphere3 | None | kilogram | air::urban air close to ground | biosphere |  | direct - exhaust
Butane | 1.0487e-07 | biosphere3 | None | kilogram | air::low population density, long-term | biosphere |  | other
Butane | 3.4368e-08 | biosphere3 | None | kilogram | air::non-urban air or from high stacks | biosphere |  | other
Butane | 1.9731e-07 | biosphere3 | None | kilogram | air::urban air close to ground | biosphere |  | other
Cadmium | 2.3227e-10 | biosphere3 | None | kilogram | air::low population density, long-term | biosphere |  | direct - exhaust
Cadmium | 6.2543e-11 | biosphere3 | None | kilogram | air::non-urban air or from high stacks | biosphere |  | direct - exhaust
Cadmium | 3.9562e-11 | biosphere3 | None | kilogram | air::urban air close to ground | biosphere |  | direct - exhaust
Carbon dioxide, fossil | 0.094587 | biosphere3 | None | kilogram | air | biosphere |  | direct - exhaust
Carbon dioxide, non-fossil | 0.0024601 | biosphere3 | None | kilogram | air | biosphere |  | direct - exhaust
Carbon monoxide, fossil | 0.00016353 | biosphere3 | None | kilogram | air::low population density, long-term | biosphere |  | direct - exhaust
Carbon monoxide, fossil | 4.4034e-05 | biosphere3 | None | kilogram | air::non-urban air or from high stacks | biosphere |  | direct - exhaust
Carbon monoxide, fossil | 4.8709e-05 | biosphere3 | None | kilogram | air::urban air close to ground | biosphere |  | direct - exhaust
Chromium | 3.4383e-10 | biosphere3 | None | kilogram | air::low population density, long-term | biosphere |  | direct - exhaust
Chromium | 9.2584e-11 | biosphere3 | None | kilogram | air::non-urban air or from high stacks | biosphere |  | direct - exhaust
Chromium | 5.8564e-11 | biosphere3 | None | kilogram | air::urban air close to ground | biosphere |  | direct - exhaust
Chromium VI | 6.8858e-13 | biosphere3 | None | kilogram | air::low population density, long-term | biosphere |  | direct - exhaust
Chromium VI | 1.8541e-13 | biosphere3 | None | kilogram | air::non-urban air or from high stacks | biosphere |  | direct - exhaust
Chromium VI | 1.1728e-13 | biosphere3 | None | kilogram | air::urban air close to ground | biosphere |  | direct - exhaust
Copper | 9.0348e-10 | biosphere3 | None | kilogram | air::low population density, long-term | biosphere |  | energy storage
Copper | 2.4328e-10 | biosphere3 | None | kilogram | air::non-urban air or from high stacks | biosphere |  | energy storage
Copper | 1.5389e-10 | biosphere3 | None | kilogram | air::urban air close to ground | biosphere |  | energy storage
Cyclohexane | 2.2184e-08 | biosphere3 | None | kilogram | air::low population density, long-term | biosphere |  | other
Cyclohexane | 7.2702e-09 | biosphere3 | None | kilogram | air::non-urban air or from high stacks | biosphere |  | other
Cyclohexane | 4.1738e-08 | biosphere3 | None | kilogram | air::urban air close to ground | biosphere |  | other
Dinitrogen monoxide | 1.1665e-07 | biosphere3 | None | kilogram | air::low population density, long-term | biosphere |  | direct - exhaust
Dinitrogen monoxide | 3.141e-08 | biosphere3 | None | kilogram | air::non-urban air or from high stacks | biosphere |  | direct - exhaust
Dinitrogen monoxide | 1.9868e-08 | biosphere3 | None | kilogram | air::urban air close to ground | biosphere |  | direct - exhaust
Ethane | 6.4536e-08 | biosphere3 | None | kilogram | air::low population density, long-term | biosphere |  | other
Ethane | 2.115e-08 | biosphere3 | None | kilogram | air::non-urban air or from high stacks | biosphere |  | other
Ethane | 1.2142e-07 | biosphere3 | None | kilogram | air::urban air close to ground | biosphere |  | other
Ethane, 1,1,1,2-tetrafluoro-, HFC-134a | 3e-06 | biosphere3 | None | kilogram | air | biosphere |  | other
Ethene | 1.4722e-07 | biosphere3 | None | kilogram | air::low population density, long-term | biosphere |  | other
Ethene | 4.8248e-08 | biosphere3 | None | kilogram | air::non-urban air or from high stacks | biosphere |  | other
Ethene | 2.7699e-07 | biosphere3 | None | kilogram | air::urban air close to ground | biosphere |  | other
Formaldehyde | 3.4285e-08 | biosphere3 | None | kilogram | air::low population density, long-term | biosphere |  | other
Formaldehyde | 1.1236e-08 | biosphere3 | None | kilogram | air::non-urban air or from high stacks | biosphere |  | other
Formaldehyde | 6.4504e-08 | biosphere3 | None | kilogram | air::urban air close to ground | biosphere |  | other
Glider lightweighting | 0.0008625 | carculator db | GLO | kilogram |  | technosphere | glider lightweighting | glider
Heptane | 1.4117e-08 | biosphere3 | None | kilogram | air::low population density, long-term | biosphere |  | other
Heptane | 4.6265e-09 | biosphere3 | None | kilogram | air::non-urban air or from high stacks | biosphere |  | other
Heptane | 2.656e-08 | biosphere3 | None | kilogram | air::urban air close to ground | biosphere |  | other
Hexane | 3.2268e-08 | biosphere3 | None | kilogram | air::low population density, long-term | biosphere |  | other
Hexane | 1.0575e-08 | biosphere3 | None | kilogram | air::non-urban air or from high stacks | biosphere |  | other
Hexane | 6.071e-08 | biosphere3 | None | kilogram | air::urban air close to ground | biosphere |  | other
Hydrocarbons, chlorinated | 2.9157e-06 | biosphere3 | None | kilogram | air::low population density, long-term | biosphere |  | other
Hydrocarbons, chlorinated | 9.0297e-07 | biosphere3 | None | kilogram | air::non-urban air or from high stacks | biosphere |  | other
Hydrocarbons, chlorinated | 4.1302e-06 | biosphere3 | None | kilogram | air::urban air close to ground | biosphere |  | other
Lead | 2.1763e-08 | biosphere3 | None | kilogram | air::low population density, long-term | biosphere |  | direct - exhaust
Lead | 5.8601e-09 | biosphere3 | None | kilogram | air::non-urban air or from high stacks | biosphere |  | direct - exhaust
Lead | 3.7856e-09 | biosphere3 | None | kilogram | air::urban air close to ground | biosphere |  | direct - exhaust
Mercury | 1.8746e-10 | biosphere3 | None | kilogram | air::low population density, long-term | biosphere |  | direct - exhaust
Mercury | 5.0478e-11 | biosphere3 | None | kilogram | air::non-urban air or from high stacks | biosphere |  | direct - exhaust
Mercury | 3.193e-11 | biosphere3 | None | kilogram | air::urban air close to ground | biosphere |  | direct - exhaust
Methane, fossil | 8.9891e-07 | biosphere3 | None | kilogram | air::low population density, long-term | biosphere |  | direct - exhaust
Methane, fossil | 2.4205e-07 | biosphere3 | None | kilogram | air::non-urban air or from high stacks | biosphere |  | direct - exhaust
Methane, fossil | 3.3584e-07 | biosphere3 | None | kilogram | air::urban air close to ground | biosphere |  | direct - exhaust
Methyl ethyl ketone | 2.0168e-09 | biosphere3 | None | kilogram | air::low population density, long-term | biosphere |  | other
Methyl ethyl ketone | 6.6093e-10 | biosphere3 | None | kilogram | air::non-urban air or from high stacks | biosphere |  | other
Methyl ethyl ketone | 3.7944e-09 | biosphere3 | None | kilogram | air::urban air close to ground | biosphere |  | other
NMVOC, non-methane volatile organic compounds, unspecified origin | 1.0245e-06 | biosphere3 | None | kilogram | air::low population density, long-term | biosphere |  | direct - exhaust
NMVOC, non-methane volatile organic compounds, unspecified origin | 3.3575e-07 | biosphere3 | None | kilogram | air::non-urban air or from high stacks | biosphere |  | direct - exhaust
NMVOC, non-methane volatile organic compounds, unspecified origin | 1.9275e-06 | biosphere3 | None | kilogram | air::urban air close to ground | biosphere |  | direct - exhaust
Nickel | 2.7982e-10 | biosphere3 | None | kilogram | air::low population density, long-term | biosphere |  | direct - exhaust
Nickel | 7.5347e-11 | biosphere3 | None | kilogram | air::non-urban air or from high stacks | biosphere |  | direct - exhaust
Nickel | 4.7661e-11 | biosphere3 | None | kilogram | air::urban air close to ground | biosphere |  | direct - exhaust
Nitrogen oxides | 8.5792e-06 | biosphere3 | None | kilogram | air::low population density, long-term | biosphere |  | direct - exhaust
Nitrogen oxides | 2.3101e-06 | biosphere3 | None | kilogram | air::non-urban air or from high stacks | biosphere |  | direct - exhaust
Nitrogen oxides | 2.1855e-06 | biosphere3 | None | kilogram | air::urban air close to ground | biosphere |  | direct - exhaust
PAH, polycyclic aromatic hydrocarbons | 7.4894e-10 | biosphere3 | None | kilogram | air::low population density, long-term | biosphere |  | direct - exhaust
PAH, polycyclic aromatic hydrocarbons | 2.0167e-10 | biosphere3 | None | kilogram | air::non-urban air or from high stacks | biosphere |  | direct - exhaust
PAH, polycyclic aromatic hydrocarbons | 1.2756e-10 | biosphere3 | None | kilogram | air::urban air close to ground | biosphere |  | direct - exhaust
Particulates, < 2.5 um | 4.9576e-07 | biosphere3 | None | kilogram | air::low population density, long-term | biosphere |  | direct - exhaust
Particulates, < 2.5 um | 1.3349e-07 | biosphere3 | None | kilogram | air::non-urban air or from high stacks | biosphere |  | direct - exhaust
Particulates, < 2.5 um | 8.4441e-08 | biosphere3 | None | kilogram | air::urban air close to ground | biosphere |  | direct - exhaust
Pentane | 4.4369e-08 | biosphere3 | None | kilogram | air::low population density, long-term | biosphere |  | other
Pentane | 1.454e-08 | biosphere3 | None | kilogram | air::non-urban air or from high stacks | biosphere |  | other
Pentane | 8.3476e-08 | biosphere3 | None | kilogram | air::urban air close to ground | biosphere |  | other
Propane | 1.4117e-08 | biosphere3 | None | kilogram | air::low population density, long-term | biosphere |  | other
Propane | 4.6265e-09 | biosphere3 | None | kilogram | air::non-urban air or from high stacks | biosphere |  | other
Propane | 2.656e-08 | biosphere3 | None | kilogram | air::urban air close to ground | biosphere |  | other
Propene | 7.6637e-08 | biosphere3 | None | kilogram | air::low population density, long-term | biosphere |  | other
Propene | 2.5115e-08 | biosphere3 | None | kilogram | air::non-urban air or from high stacks | biosphere |  | other
Propene | 1.4419e-07 | biosphere3 | None | kilogram | air::urban air close to ground | biosphere |  | other
Selenium | 4.3071e-12 | biosphere3 | None | kilogram | air::low population density, long-term | biosphere |  | direct - exhaust
Selenium | 1.1598e-12 | biosphere3 | None | kilogram | air::non-urban air or from high stacks | biosphere |  | direct - exhaust
Selenium | 7.336e-13 | biosphere3 | None | kilogram | air::urban air close to ground | biosphere |  | direct - exhaust
Styrene | 2.0168e-08 | biosphere3 | None | kilogram | air::low population density, long-term | biosphere |  | other
Styrene | 6.6093e-09 | biosphere3 | None | kilogram | air::non-urban air or from high stacks | biosphere |  | other
Styrene | 3.7944e-08 | biosphere3 | None | kilogram | air::urban air close to ground | biosphere |  | other
Sulfur dioxide | 6.2757e-07 | biosphere3 | None | kilogram | air | biosphere |  | direct - exhaust
Toluene | 2.2184e-07 | biosphere3 | None | kilogram | air::low population density, long-term | biosphere |  | other
Toluene | 7.2702e-08 | biosphere3 | None | kilogram | air::non-urban air or from high stacks | biosphere |  | other
Toluene | 4.1738e-07 | biosphere3 | None | kilogram | air::urban air close to ground | biosphere |  | other
Zinc | 4.6454e-08 | biosphere3 | None | kilogram | air::low population density, long-term | biosphere |  | direct - exhaust
Zinc | 1.2509e-08 | biosphere3 | None | kilogram | air::non-urban air or from high stacks | biosphere |  | direct - exhaust
Zinc | 7.9124e-09 | biosphere3 | None | kilogram | air::urban air close to ground | biosphere |  | direct - exhaust
m-Xylene | 1.089e-07 | biosphere3 | None | kilogram | air::low population density, long-term | biosphere |  | other
m-Xylene | 3.569e-08 | biosphere3 | None | kilogram | air::non-urban air or from high stacks | biosphere |  | other
m-Xylene | 2.049e-07 | biosphere3 | None | kilogram | air::urban air close to ground | biosphere |  | other
maintenance, passenger car | 6.8767e-06 | carculator db | RER | unit |  | technosphere | passenger car maintenance | maintenance
market for brake wear emissions, passenger car | -6.9031e-06 | carculator db | GLO | kilogram |  | technosphere | brake wear emissions, passenger car | direct - non-exhaust
market for electric motor, electric passenger car | 0.00013096 | carculator db | GLO | kilogram |  | technosphere | electric motor, electric passenger car | powertrain
market for glider, passenger car | 0.00575 | carculator db | GLO | kilogram |  | technosphere | glider, passenger car | glider
market for internal combustion engine, passenger car | 0.00094208 | carculator db | GLO | kilogram |  | technosphere | internal combustion engine, passenger car | powertrain
market for inverter, for electric passenger car | 4.275e-05 | carculator db | GLO | kilogram |  | technosphere | inverter, for electric passenger car | energy storage
market for power distribution unit, for electric passenger car | 1.9e-05 | carculator db | GLO | kilogram |  | technosphere | power distribution unit, for electric passenger car | energy storage
market for refrigerant R134a | 5.2e-06 | carculator db | GLO | kilogram |  | technosphere | refrigerant R134a | other
market for road | 0.00076204 | carculator db | GLO | meter-year |  | technosphere | road | road
market for road maintenance | 0.00129 | carculator db | RER | meter-year |  | technosphere | road maintenance | road
market for road wear emissions, passenger car | -1.4645e-05 | carculator db | GLO | kilogram |  | technosphere | road wear emissions, passenger car | road
market for tyre wear emissions, passenger car | -1.7725e-05 | carculator db | GLO | kilogram |  | technosphere | tyre wear emissions, passenger car | direct - non-exhaust
market for used Li-ion battery | -0.0001 | carculator db | GLO | kilogram |  | technosphere | used Li-ion battery | other
market for used powertrain from electric passenger car, manual dismantling | -0.00019271 | carculator db | GLO | kilogram |  | technosphere | used powertrain from electric passenger car, manual dismantling | EoL
noise, octave 1, day time, rural | 0.10225 | biosphere3 | None | joule | octave 1::day time::rural | biosphere |  | direct - exhaust
noise, octave 1, day time, suburban | 0.053483 | biosphere3 | None | joule | octave 1::day time::suburban | biosphere |  | direct - exhaust
noise, octave 1, day time, urban | 0.040328 | biosphere3 | None | joule | octave 1::day time::urban | biosphere |  | direct - exhaust
noise, octave 2, day time, rural | 0.0083627 | biosphere3 | None | joule | octave 2::day time::rural | biosphere |  | direct - exhaust
noise, octave 2, day time, suburban | 0.0046728 | biosphere3 | None | joule | octave 2::day time::suburban | biosphere |  | direct - exhaust
noise, octave 2, day time, urban | 0.0045529 | biosphere3 | None | joule | octave 2::day time::urban | biosphere |  | direct - exhaust
noise, octave 3, day time, rural | 0.010881 | biosphere3 | None | joule | octave 3::day time::rural | biosphere |  | direct - exhaust
noise, octave 3, day time, suburban | 0.0028768 | biosphere3 | None | joule | octave 3::day time::suburban | biosphere |  | direct - exhaust
noise, octave 3, day time, urban | 0.0055911 | biosphere3 | None | joule | octave 3::day time::urban | biosphere |  | direct - exhaust
noise, octave 4, day time, rural | 0.029748 | biosphere3 | None | joule | octave 4::day time::rural | biosphere |  | direct - exhaust
noise, octave 4, day time, suburban | 0.010989 | biosphere3 | None | joule | octave 4::day time::suburban | biosphere |  | direct - exhaust
noise, octave 4, day time, urban | 0.002927 | biosphere3 | None | joule | octave 4::day time::urban | biosphere |  | direct - exhaust
noise, octave 5, day time, rural | 0.075604 | biosphere3 | None | joule | octave 5::day time::rural | biosphere |  | direct - exhaust
noise, octave 5, day time, suburban | 0.070463 | biosphere3 | None | joule | octave 5::day time::suburban | biosphere |  | direct - exhaust
noise, octave 5, day time, urban | 0.047671 | biosphere3 | None | joule | octave 5::day time::urban | biosphere |  | direct - exhaust
noise, octave 6, day time, rural | 0.13514 | biosphere3 | None | joule | octave 6::day time::rural | biosphere |  | direct - exhaust
noise, octave 6, day time, suburban | 0.1377 | biosphere3 | None | joule | octave 6::day time::suburban | biosphere |  | direct - exhaust
noise, octave 6, day time, urban | 0.043447 | biosphere3 | None | joule | octave 6::day time::urban | biosphere |  | direct - exhaust
noise, octave 7, day time, rural | 0.024508 | biosphere3 | None | joule | octave 7::day time::rural | biosphere |  | direct - exhaust
noise, octave 7, day time, suburban | 0.0026777 | biosphere3 | None | joule | octave 7::day time::suburban | biosphere |  | direct - exhaust
noise, octave 7, day time, urban | 0.0026989 | biosphere3 | None | joule | octave 7::day time::urban | biosphere |  | direct - exhaust
noise, octave 8, day time, rural | 0.006734 | biosphere3 | None | joule | octave 8::day time::rural | biosphere |  | direct - exhaust
noise, octave 8, day time, suburban | 0.0069881 | biosphere3 | None | joule | octave 8::day time::suburban | biosphere |  | direct - exhaust
noise, octave 8, day time, urban | 0.0048638 | biosphere3 | None | joule | octave 8::day time::urban | biosphere |  | direct - exhaust
o-Xylene | 4.6385e-08 | biosphere3 | None | kilogram | air::low population density, long-term | biosphere |  | other
o-Xylene | 1.5201e-08 | biosphere3 | None | kilogram | air::non-urban air or from high stacks | biosphere |  | other
o-Xylene | 8.727e-08 | biosphere3 | None | kilogram | air::urban air close to ground | biosphere |  | other
polyethylene production, high density, granulate | 0.00012808 | carculator db | RER | kilogram |  | technosphere | polyethylene, high density, granulate | energy storage
treatment of used glider, passenger car, shredding | -0.0050156 | carculator db | GLO | kilogram |  | technosphere | used glider, passenger car | other
treatment of used internal combustion engine, passenger car, shredding | -0.00094208 | carculator db | GLO | kilogram |  | technosphere | used internal combustion engine, passenger car | other
fuel supply for gasoline vehicles, 2050 | 0.031378 | carculator db | RER | kilogram |  | technosphere | fuel | energy chain
electricity market for energy storage production, 2050 | 0.00030481 | carculator db | CN | kilowatt hour |  | technosphere | electricity, low voltage, for energy storage production | energy storage
transport, passenger car, gasoline hybrid, Lower medium, 2050, EURO-6d | 1 | carculator db | RER | kilometer |  | production | transport, passenger car, EURO-6d | other
market for transport, freight train | 0.0013672 | ecoinvent | Europe without Switzerland | ton kilometer |  | technosphere | transport, freight train | other
market for transport, freight, lorry >32 metric ton, EURO4 | 0.00068254 | ecoinvent | RER | ton kilometer |  | technosphere | transport, freight, lorry >32 metric ton, EURO4 | other
Activity | transport, passenger car, diesel, Lower medium, 2000, EURO-2
location | RER
production amount | 1
reference product | transport, passenger car, EURO-2
type | process
unit | kilometer
worksheet name | None
source | Sacchi, R., Bauer, C., Cox, B. and Mutel, C. (in review) carculator: an open-source tool for prospective environmental and economic life cycle assessment of vehicles. When, Where and How can battery-electric vehicles help reduce greenhouse gas emissions? Submitted to Renewable and Sustainable Energy Reviews.
description | Cradle-to-grave life cycle inventory of the transport activity using a passenger car over 1 km. carculator is a open-source parametrized truck model that produces life cycle inventories for any desired set of parameters value (lifetime, occupancy rate, power, battery size, fuel blend, etc.): to produce your own inventories, go to https://github.com/romainsacchi/carculator or contact carculator@psi.ch.
special remark
comment | Combustion engine power: 101 [kW]. Power share from combustion engine: 100 [%]. Km over lifetime: 200000 [km]. Yearly mileage: 12000 [km/year]. Autonomy on a full tank/battery: 886 [km]. Tank-to-wheel efficiency: 18 [%]. Tank-to-wheel energy consumption: 2510 [kj/km]. Fuel tank capacity: 618 [kWh]. Curb mass (excl. driver and cargo): 1445 [kg]. Driving mass (incl. driver and cargo): 1585 [kg].
Exchanges
name | amount | database | location | unit | categories | type | reference product | tag
Acetaldehyde | 1.1517e-06 | biosphere3 | None | kilogram | air::low population density, long-term | biosphere |  | other
Acetaldehyde | 3.8326e-07 | biosphere3 | None | kilogram | air::non-urban air or from high stacks | biosphere |  | other
Acetaldehyde | 3.3771e-07 | biosphere3 | None | kilogram | air::urban air close to ground | biosphere |  | other
Acetone | 5.2333e-07 | biosphere3 | None | kilogram | air::low population density, long-term | biosphere |  | other
Acetone | 1.7415e-07 | biosphere3 | None | kilogram | air::non-urban air or from high stacks | biosphere |  | other
Acetone | 1.5346e-07 | biosphere3 | None | kilogram | air::urban air close to ground | biosphere |  | other
Acrolein | 6.3726e-07 | biosphere3 | None | kilogram | air::low population density, long-term | biosphere |  | other
Acrolein | 2.1206e-07 | biosphere3 | None | kilogram | air::non-urban air or from high stacks | biosphere |  | other
Acrolein | 1.8686e-07 | biosphere3 | None | kilogram | air::urban air close to ground | biosphere |  | other
Ammonia | 8.0993e-07 | biosphere3 | None | kilogram | air::low population density, long-term | biosphere |  | direct - exhaust
Ammonia | 2.6953e-07 | biosphere3 | None | kilogram | air::non-urban air or from high stacks | biosphere |  | direct - exhaust
Ammonia | 1.7581e-07 | biosphere3 | None | kilogram | air::urban air close to ground | biosphere |  | direct - exhaust
Arsenic | 3.7743e-12 | biosphere3 | None | kilogram | air::low population density, long-term | biosphere |  | other
Arsenic | 1.256e-12 | biosphere3 | None | kilogram | air::non-urban air or from high stacks | biosphere |  | other
Arsenic | 8.1929e-13 | biosphere3 | None | kilogram | air::urban air close to ground | biosphere |  | other
Benzaldehyde | 1.5308e-07 | biosphere3 | None | kilogram | air::low population density, long-term | biosphere |  | other
Benzaldehyde | 5.0943e-08 | biosphere3 | None | kilogram | air::non-urban air or from high stacks | biosphere |  | other
Benzaldehyde | 4.4889e-08 | biosphere3 | None | kilogram | air::urban air close to ground | biosphere |  | other
Benzene | 3.1291e-07 | biosphere3 | None | kilogram | air::low population density, long-term | biosphere |  | direct - exhaust
Benzene | 1.0413e-07 | biosphere3 | None | kilogram | air::non-urban air or from high stacks | biosphere |  | direct - exhaust
Benzene | 8.4176e-08 | biosphere3 | None | kilogram | air::urban air close to ground | biosphere |  | direct - exhaust
Butane | 1.9581e-08 | biosphere3 | None | kilogram | air::low population density, long-term | biosphere |  | other
Butane | 6.516e-09 | biosphere3 | None | kilogram | air::non-urban air or from high stacks | biosphere |  | other
Butane | 5.7416e-09 | biosphere3 | None | kilogram | air::urban air close to ground | biosphere |  | other
Cadmium | 3.2721e-10 | biosphere3 | None | kilogram | air::low population density, long-term | biosphere |  | direct - exhaust
Cadmium | 1.0889e-10 | biosphere3 | None | kilogram | air::non-urban air or from high stacks | biosphere |  | direct - exhaust
Cadmium | 7.1029e-11 | biosphere3 | None | kilogram | air::urban air close to ground | biosphere |  | direct - exhaust
Carbon dioxide, fossil | 0.18392 | biosphere3 | None | kilogram | air | biosphere |  | direct - exhaust
Carbon monoxide, fossil | 7.4767e-05 | biosphere3 | None | kilogram | air::low population density, long-term | biosphere |  | direct - exhaust
Carbon monoxide, fossil | 2.4881e-05 | biosphere3 | None | kilogram | air::non-urban air or from high stacks | biosphere |  | direct - exhaust
Carbon monoxide, fossil | 2.3764e-05 | biosphere3 | None | kilogram | air::urban air close to ground | biosphere |  | direct - exhaust
Chromium | 1.1307e-09 | biosphere3 | None | kilogram | air::low population density, long-term | biosphere |  | direct - exhaust
Chromium | 3.7626e-10 | biosphere3 | None | kilogram | air::non-urban air or from high stacks | biosphere |  | direct - exhaust
Chromium | 2.4544e-10 | biosphere3 | None | kilogram | air::urban air close to ground | biosphere |  | direct - exhaust
Chromium VI | 2.2678e-12 | biosphere3 | None | kilogram | air::low population density, long-term | biosphere |  | direct - exhaust
Chromium VI | 7.5468e-13 | biosphere3 | None | kilogram | air::non-urban air or from high stacks | biosphere |  | direct - exhaust
Chromium VI | 4.9228e-13 | biosphere3 | None | kilogram | air::urban air close to ground | biosphere |  | direct - exhaust
Copper | 7.9859e-10 | biosphere3 | None | kilogram | air::low population density, long-term | biosphere |  | energy storage
Copper | 2.6575e-10 | biosphere3 | None | kilogram | air::non-urban air or from high stacks | biosphere |  | energy storage
Copper | 1.7335e-10 | biosphere3 | None | kilogram | air::urban air close to ground | biosphere |  | energy storage
Cyclohexane | 1.157e-07 | biosphere3 | None | kilogram | air::low population density, long-term | biosphere |  | other
Cyclohexane | 3.8503e-08 | biosphere3 | None | kilogram | air::non-urban air or from high stacks | biosphere |  | other
Cyclohexane | 3.3927e-08 | biosphere3 | None | kilogram | air::urban air close to ground | biosphere |  | other
Dinitrogen monoxide | 4.8301e-06 | biosphere3 | None | kilogram | air::low population density, long-term | biosphere |  | direct - exhaust
Dinitrogen monoxide | 1.6074e-06 | biosphere3 | None | kilogram | air::non-urban air or from high stacks | biosphere |  | direct - exhaust
Dinitrogen monoxide | 1.0485e-06 | biosphere3 | None | kilogram | air::urban air close to ground | biosphere |  | direct - exhaust
Ethane | 5.8741e-08 | biosphere3 | None | kilogram | air::low population density, long-term | biosphere |  | other
Ethane | 1.9548e-08 | biosphere3 | None | kilogram | air::non-urban air or from high stacks | biosphere |  | other
Ethane | 1.7225e-08 | biosphere3 | None | kilogram | air::urban air close to ground | biosphere |  | other
Ethane, 1,1,1,2-tetrafluoro-, HFC-134a | 3.75e-06 | biosphere3 | None | kilogram | air | biosphere |  | other
Ethene | 1.9527e-06 | biosphere3 | None | kilogram | air::low population density, long-term | biosphere |  | other
Ethene | 6.4982e-07 | biosphere3 | None | kilogram | air::non-urban air or from high stacks | biosphere |  | other
Ethene | 5.7259e-07 | biosphere3 | None | kilogram | air::urban air close to ground | biosphere |  | other
Formaldehyde | 2.136e-06 | biosphere3 | None | kilogram | air::low population density, long-term | biosphere |  | other
Formaldehyde | 7.1083e-07 | biosphere3 | None | kilogram | air::non-urban air or from high stacks | biosphere |  | other
Formaldehyde | 6.2635e-07 | biosphere3 | None | kilogram | air::urban air close to ground | biosphere |  | other
Glider lightweighting | 0.00060375 | carculator db | GLO | kilogram |  | technosphere | glider lightweighting | glider
Heptane | 3.5601e-08 | biosphere3 | None | kilogram | air::low population density, long-term | biosphere |  | other
Heptane | 1.1847e-08 | biosphere3 | None | kilogram | air::non-urban air or from high stacks | biosphere |  | other
Heptane | 1.0439e-08 | biosphere3 | None | kilogram | air::urban air close to ground | biosphere |  | other
Hydrocarbons, chlorinated | 1.8737e-05 | biosphere3 | None | kilogram | air::low population density, long-term | biosphere |  | other
Hydrocarbons, chlorinated | 6.2354e-06 | biosphere3 | None | kilogram | air::non-urban air or from high stacks | biosphere |  | other
Hydrocarbons, chlorinated | 5.4563e-06 | biosphere3 | None | kilogram | air::urban air close to ground | biosphere |  | other
Mercury | 1.9924e-10 | biosphere3 | None | kilogram | air::low population density, long-term | biosphere |  | direct - exhaust
Mercury | 6.6304e-11 | biosphere3 | None | kilogram | air::non-urban air or from high stacks | biosphere |  | direct - exhaust
Mercury | 4.325e-11 | biosphere3 | None | kilogram | air::urban air close to ground | biosphere |  | direct - exhaust
Methane, fossil | 9.3686e-07 | biosphere3 | None | kilogram | air::low population density, long-term | biosphere |  | direct - exhaust
Methane, fossil | 3.1177e-07 | biosphere3 | None | kilogram | air::non-urban air or from high stacks | biosphere |  | direct - exhaust
Methane, fossil | 2.367e-07 | biosphere3 | None | kilogram | air::urban air close to ground | biosphere |  | direct - exhaust
Methyl ethyl ketone | 2.1361e-07 | biosphere3 | None | kilogram | air::low population density, long-term | biosphere |  | other
Methyl ethyl ketone | 7.1083e-08 | biosphere3 | None | kilogram | air::non-urban air or from high stacks | biosphere |  | other
Methyl ethyl ketone | 6.2635e-08 | biosphere3 | None | kilogram | air::urban air close to ground | biosphere |  | other
NMVOC, non-methane volatile organic compounds, unspecified origin | 9.7902e-06 | biosphere3 | None | kilogram | air::low population density, long-term | biosphere |  | direct - exhaust
NMVOC, non-methane volatile organic compounds, unspecified origin | 3.258e-06 | biosphere3 | None | kilogram | air::non-urban air or from high stacks | biosphere |  | direct - exhaust
NMVOC, non-methane volatile organic compounds, unspecified origin | 2.8708e-06 | biosphere3 | None | kilogram | air::urban air close to ground | biosphere |  | direct - exhaust
Nickel | 3.3207e-10 | biosphere3 | None | kilogram | air::low population density, long-term | biosphere |  | direct - exhaust
Nickel | 1.1051e-10 | biosphere3 | None | kilogram | air::non-urban air or from high stacks | biosphere |  | direct - exhaust
Nickel | 7.2084e-11 | biosphere3 | None | kilogram | air::urban air close to ground | biosphere |  | direct - exhaust
Nitrogen oxides | 0.00040962 | biosphere3 | None | kilogram | air::low population density, long-term | biosphere |  | direct - exhaust
Nitrogen oxides | 0.00013631 | biosphere3 | None | kilogram | air::non-urban air or from high stacks | biosphere |  | direct - exhaust
Nitrogen oxides | 8.9713e-05 | biosphere3 | None | kilogram | air::urban air close to ground | biosphere |  | direct - exhaust
PAH, polycyclic aromatic hydrocarbons | 2.1382e-09 | biosphere3 | None | kilogram | air::low population density, long-term | biosphere |  | direct - exhaust
PAH, polycyclic aromatic hydrocarbons | 7.1155e-10 | biosphere3 | None | kilogram | air::non-urban air or from high stacks | biosphere |  | direct - exhaust
PAH, polycyclic aromatic hydrocarbons | 4.6415e-10 | biosphere3 | None | kilogram | air::urban air close to ground | biosphere |  | direct - exhaust
Particulates, < 2.5 um | 3.7185e-05 | biosphere3 | None | kilogram | air::low population density, long-term | biosphere |  | direct - exhaust
Particulates, < 2.5 um | 1.2375e-05 | biosphere3 | None | kilogram | air::non-urban air or from high stacks | biosphere |  | direct - exhaust
Particulates, < 2.5 um | 8.3143e-06 | biosphere3 | None | kilogram | air::urban air close to ground | biosphere |  | direct - exhaust
Pentane | 7.1202e-09 | biosphere3 | None | kilogram | air::low population density, long-term | biosphere |  | other
Pentane | 2.3694e-09 | biosphere3 | None | kilogram | air::non-urban air or from high stacks | biosphere |  | other
Pentane | 2.0879e-09 | biosphere3 | None | kilogram | air::urban air close to ground | biosphere |  | other
Propane | 1.9581e-08 | biosphere3 | None | kilogram | air::low population density, long-term | biosphere |  | other
Propane | 6.516e-09 | biosphere3 | None | kilogram | air::non-urban air or from high stacks | biosphere |  | other
Propane | 5.7416e-09 | biosphere3 | None | kilogram | air::urban air close to ground | biosphere |  | other
Propene | 6.4081e-07 | biosphere3 | None | kilogram | air::low population density, long-term | biosphere |  | other
Propene | 2.1325e-07 | biosphere3 | None | kilogram | air::non-urban air or from high stacks | biosphere |  | other
Propene | 1.8791e-07 | biosphere3 | None | kilogram | air::urban air close to ground | biosphere |  | other
Selenium | 3.7743e-12 | biosphere3 | None | kilogram | air::low population density, long-term | biosphere |  | direct - exhaust
Selenium | 1.256e-12 | biosphere3 | None | kilogram | air::non-urban air or from high stacks | biosphere |  | direct - exhaust
Selenium | 8.1929e-13 | biosphere3 | None | kilogram | air::urban air close to ground | biosphere |  | direct - exhaust
Styrene | 6.5862e-08 | biosphere3 | None | kilogram | air::low population density, long-term | biosphere |  | other
Styrene | 2.1917e-08 | biosphere3 | None | kilogram | air::non-urban air or from high stacks | biosphere |  | other
Styrene | 1.9313e-08 | biosphere3 | None | kilogram | air::urban air close to ground | biosphere |  | other
Sulfur dioxide | 4.0871e-05 | biosphere3 | None | kilogram | air | biosphere |  | direct - exhaust
Toluene | 1.2282e-07 | biosphere3 | None | kilogram | air::low population density, long-term | biosphere |  | other
Toluene | 4.0873e-08 | biosphere3 | None | kilogram | air::non-urban air or from high stacks | biosphere |  | other
Toluene | 3.6016e-08 | biosphere3 | None | kilogram | air::urban air close to ground | biosphere |  | other
Zinc | 6.5605e-08 | biosphere3 | None | kilogram | air::low population density, long-term | biosphere |  | direct - exhaust
Zinc | 2.1832e-08 | biosphere3 | None | kilogram | air::non-urban air or from high stacks | biosphere |  | direct - exhaust
Zinc | 1.4241e-08 | biosphere3 | None | kilogram | air::urban air close to ground | biosphere |  | direct - exhaust
m-Xylene | 1.0858e-07 | biosphere3 | None | kilogram | air::low population density, long-term | biosphere |  | other
m-Xylene | 3.6134e-08 | biosphere3 | None | kilogram | air::non-urban air or from high stacks | biosphere |  | other
m-Xylene | 3.184e-08 | biosphere3 | None | kilogram | air::urban air close to ground | biosphere |  | other
maintenance, passenger car | 7.7727e-06 | carculator db | RER | unit |  | technosphere | passenger car maintenance | maintenance
market for brake wear emissions, passenger car | -1.4428e-05 | carculator db | GLO | kilogram |  | technosphere | brake wear emissions, passenger car | direct - non-exhaust
market for glider, passenger car | 0.0060375 | carculator db | GLO | kilogram |  | technosphere | glider, passenger car | glider
market for internal combustion engine, passenger car | 0.0013031 | carculator db | GLO | kilogram |  | technosphere | internal combustion engine, passenger car | powertrain
market for refrigerant R134a | 6.5e-06 | carculator db | GLO | kilogram |  | technosphere | refrigerant R134a | other
market for road | 0.00085153 | carculator db | GLO | meter-year |  | technosphere | road | road
market for road maintenance | 0.00129 | carculator db | RER | meter-year |  | technosphere | road maintenance | road
market for road wear emissions, passenger car | -1.5908e-05 | carculator db | GLO | kilogram |  | technosphere | road wear emissions, passenger car | road
market for tyre wear emissions, passenger car | -1.8867e-05 | carculator db | GLO | kilogram |  | technosphere | tyre wear emissions, passenger car | direct - non-exhaust
noise, octave 1, day time, rural | 0.11048 | biosphere3 | None | joule | octave 1::day time::rural | biosphere |  | direct - exhaust
noise, octave 1, day time, suburban | 0.060336 | biosphere3 | None | joule | octave 1::day time::suburban | biosphere |  | direct - exhaust
noise, octave 1, day time, urban | 0.065891 | biosphere3 | None | joule | octave 1::day time::urban | biosphere |  | direct - exhaust
noise, octave 2, day time, rural | 0.0091216 | biosphere3 | None | joule | octave 2::day time::rural | biosphere |  | direct - exhaust
noise, octave 2, day time, suburban | 0.0055997 | biosphere3 | None | joule | octave 2::day time::suburban | biosphere |  | direct - exhaust
noise, octave 2, day time, urban | 0.0084272 | biosphere3 | None | joule | octave 2::day time::urban | biosphere |  | direct - exhaust
noise, octave 3, day time, rural | 0.011708 | biosphere3 | None | joule | octave 3::day time::rural | biosphere |  | direct - exhaust
noise, octave 3, day time, suburban | 0.0033223 | biosphere3 | None | joule | octave 3::day time::suburban | biosphere |  | direct - exhaust
noise, octave 3, day time, urban | 0.0068712 | biosphere3 | None | joule | octave 3::day time::urban | biosphere |  | direct - exhaust
noise, octave 4, day time, rural | 0.030798 | biosphere3 | None | joule | octave 4::day time::rural | biosphere |  | direct - exhaust
noise, octave 4, day time, suburban | 0.011583 | biosphere3 | None | joule | octave 4::day time::suburban | biosphere |  | direct - exhaust
noise, octave 4, day time, urban | 0.00466 | biosphere3 | None | joule | octave 4::day time::urban | biosphere |  | direct - exhaust
noise, octave 5, day time, rural | 0.076282 | biosphere3 | None | joule | octave 5::day time::rural | biosphere |  | direct - exhaust
noise, octave 5, day time, suburban | 0.070633 | biosphere3 | None | joule | octave 5::day time::suburban | biosphere |  | direct - exhaust
noise, octave 5, day time, urban | 0.049897 | biosphere3 | None | joule | octave 5::day time::urban | biosphere |  | direct - exhaust
noise, octave 6, day time, rural | 0.13772 | biosphere3 | None | joule | octave 6::day time::rural | biosphere |  | direct - exhaust
noise, octave 6, day time, suburban | 0.14126 | biosphere3 | None | joule | octave 6::day time::suburban | biosphere |  | direct - exhaust
noise, octave 6, day time, urban | 0.049477 | biosphere3 | None | joule | octave 6::day time::urban | biosphere |  | direct - exhaust
noise, octave 7, day time, rural | 0.02533 | biosphere3 | None | joule | octave 7::day time::rural | biosphere |  | direct - exhaust
noise, octave 7, day time, suburban | 0.0028848 | biosphere3 | None | joule | octave 7::day time::suburban | biosphere |  | direct - exhaust
noise, octave 7, day time, urban | 0.0044478 | biosphere3 | None | joule | octave 7::day time::urban | biosphere |  | direct - exhaust
noise, octave 8, day time, rural | 0.0070145 | biosphere3 | None | joule | octave 8::day time::rural | biosphere |  | direct - exhaust
noise, octave 8, day time, suburban | 0.0073177 | biosphere3 | None | joule | octave 8::day time::suburban | biosphere |  | direct - exhaust
noise, octave 8, day time, urban | 0.0057761 | biosphere3 | None | joule | octave 8::day time::urban | biosphere |  | direct - exhaust
o-Xylene | 4.8061e-08 | biosphere3 | None | kilogram | air::low population density, long-term | biosphere |  | other
o-Xylene | 1.5994e-08 | biosphere3 | None | kilogram | air::non-urban air or from high stacks | biosphere |  | other
o-Xylene | 1.4093e-08 | biosphere3 | None | kilogram | air::urban air close to ground | biosphere |  | other
polyethylene production, high density, granulate | 0.00023183 | carculator db | RER | kilogram |  | technosphere | polyethylene, high density, granulate | energy storage
treatment of used glider, passenger car, shredding | -0.0056656 | carculator db | GLO | kilogram |  | technosphere | used glider, passenger car | other
treatment of used internal combustion engine, passenger car, shredding | -0.0013031 | carculator db | GLO | kilogram |  | technosphere | used internal combustion engine, passenger car | other
fuel supply for diesel vehicles, 2000 | 0.058388 | carculator db | RER | kilogram |  | technosphere | fuel | energy chain
transport, passenger car, diesel, Lower medium, 2000, EURO-2 | 1 | carculator db | RER | kilometer |  | production | transport, passenger car, EURO-2 | other
market for transport, freight train | 0.0015184 | ecoinvent | Europe without Switzerland | ton kilometer |  | technosphere | transport, freight train | other
market for transport, freight, lorry >32 metric ton, EURO4 | 0.00075789 | ecoinvent | RER | ton kilometer |  | technosphere | transport, freight, lorry >32 metric ton, EURO4 | other
Activity | transport, passenger car, diesel, Lower medium, 2010, EURO-4
location | RER
production amount | 1
reference product | transport, passenger car, EURO-4
type | process
unit | kilometer
worksheet name | None
source | Sacchi, R., Bauer, C., Cox, B. and Mutel, C. (in review) carculator: an open-source tool for prospective environmental and economic life cycle assessment of vehicles. When, Where and How can battery-electric vehicles help reduce greenhouse gas emissions? Submitted to Renewable and Sustainable Energy Reviews.
description | Cradle-to-grave life cycle inventory of the transport activity using a passenger car over 1 km. carculator is a open-source parametrized truck model that produces life cycle inventories for any desired set of parameters value (lifetime, occupancy rate, power, battery size, fuel blend, etc.): to produce your own inventories, go to https://github.com/romainsacchi/carculator or contact carculator@psi.ch.
special remark
comment | Combustion engine power: 100 [kW]. Power share from combustion engine: 100 [%]. Km over lifetime: 200000 [km]. Yearly mileage: 12000 [km/year]. Autonomy on a full tank/battery: 887 [km]. Tank-to-wheel efficiency: 22 [%]. Tank-to-wheel energy consumption: 2169 [kj/km]. Fuel tank capacity: 535 [kWh]. Curb mass (excl. driver and cargo): 1431 [kg]. Driving mass (incl. driver and cargo): 1571 [kg].
Exchanges
name | amount | database | location | unit | categories | type | reference product | tag
Acetaldehyde | 3.1955e-07 | biosphere3 | None | kilogram | air::low population density, long-term | biosphere |  | other
Acetaldehyde | 1.0038e-07 | biosphere3 | None | kilogram | air::non-urban air or from high stacks | biosphere |  | other
Acetaldehyde | 9.523e-08 | biosphere3 | None | kilogram | air::urban air close to ground | biosphere |  | other
Acetone | 1.4521e-07 | biosphere3 | None | kilogram | air::low population density, long-term | biosphere |  | other
Acetone | 4.5614e-08 | biosphere3 | None | kilogram | air::non-urban air or from high stacks | biosphere |  | other
Acetone | 4.3273e-08 | biosphere3 | None | kilogram | air::urban air close to ground | biosphere |  | other
Acrolein | 1.7681e-07 | biosphere3 | None | kilogram | air::low population density, long-term | biosphere |  | other
Acrolein | 5.5544e-08 | biosphere3 | None | kilogram | air::non-urban air or from high stacks | biosphere |  | other
Acrolein | 5.2693e-08 | biosphere3 | None | kilogram | air::urban air close to ground | biosphere |  | other
Ammonia | 7.1564e-07 | biosphere3 | None | kilogram | air::low population density, long-term | biosphere |  | direct - exhaust
Ammonia | 2.2481e-07 | biosphere3 | None | kilogram | air::non-urban air or from high stacks | biosphere |  | direct - exhaust
Ammonia | 1.4409e-07 | biosphere3 | None | kilogram | air::urban air close to ground | biosphere |  | direct - exhaust
Arsenic | 3.3349e-12 | biosphere3 | None | kilogram | air::low population density, long-term | biosphere |  | other
Arsenic | 1.0476e-12 | biosphere3 | None | kilogram | air::non-urban air or from high stacks | biosphere |  | other
Arsenic | 6.7147e-13 | biosphere3 | None | kilogram | air::urban air close to ground | biosphere |  | other
Benzaldehyde | 4.2475e-08 | biosphere3 | None | kilogram | air::low population density, long-term | biosphere |  | other
Benzaldehyde | 1.3343e-08 | biosphere3 | None | kilogram | air::non-urban air or from high stacks | biosphere |  | other
Benzaldehyde | 1.2658e-08 | biosphere3 | None | kilogram | air::urban air close to ground | biosphere |  | other
Benzene | 4.6484e-08 | biosphere3 | None | kilogram | air::low population density, long-term | biosphere |  | direct - exhaust
Benzene | 1.4602e-08 | biosphere3 | None | kilogram | air::non-urban air or from high stacks | biosphere |  | direct - exhaust
Benzene | 1.5083e-08 | biosphere3 | None | kilogram | air::urban air close to ground | biosphere |  | direct - exhaust
Butane | 5.4329e-09 | biosphere3 | None | kilogram | air::low population density, long-term | biosphere |  | other
Butane | 1.7067e-09 | biosphere3 | None | kilogram | air::non-urban air or from high stacks | biosphere |  | other
Butane | 1.6191e-09 | biosphere3 | None | kilogram | air::urban air close to ground | biosphere |  | other
Cadmium | 2.8912e-10 | biosphere3 | None | kilogram | air::low population density, long-term | biosphere |  | direct - exhaust
Cadmium | 9.0822e-11 | biosphere3 | None | kilogram | air::non-urban air or from high stacks | biosphere |  | direct - exhaust
Cadmium | 5.8213e-11 | biosphere3 | None | kilogram | air::urban air close to ground | biosphere |  | direct - exhaust
Carbon dioxide, fossil | 0.15184 | biosphere3 | None | kilogram | air | biosphere |  | direct - exhaust
Carbon dioxide, non-fossil | 0.0070784 | biosphere3 | None | kilogram | air | biosphere |  | direct - exhaust
Carbon monoxide, fossil | 1.6896e-05 | biosphere3 | None | kilogram | air::low population density, long-term | biosphere |  | direct - exhaust
Carbon monoxide, fossil | 5.3077e-06 | biosphere3 | None | kilogram | air::non-urban air or from high stacks | biosphere |  | direct - exhaust
Carbon monoxide, fossil | 6.9273e-06 | biosphere3 | None | kilogram | air::urban air close to ground | biosphere |  | direct - exhaust
Chromium | 9.9903e-10 | biosphere3 | None | kilogram | air::low population density, long-term | biosphere |  | direct - exhaust
Chromium | 3.1383e-10 | biosphere3 | None | kilogram | air::non-urban air or from high stacks | biosphere |  | direct - exhaust
Chromium | 2.0115e-10 | biosphere3 | None | kilogram | air::urban air close to ground | biosphere |  | direct - exhaust
Chromium VI | 2.0038e-12 | biosphere3 | None | kilogram | air::low population density, long-term | biosphere |  | direct - exhaust
Chromium VI | 6.2946e-13 | biosphere3 | None | kilogram | air::non-urban air or from high stacks | biosphere |  | direct - exhaust
Chromium VI | 4.0346e-13 | biosphere3 | None | kilogram | air::urban air close to ground | biosphere |  | direct - exhaust
Copper | 7.0562e-10 | biosphere3 | None | kilogram | air::low population density, long-term | biosphere |  | energy storage
Copper | 2.2166e-10 | biosphere3 | None | kilogram | air::non-urban air or from high stacks | biosphere |  | energy storage
Copper | 1.4207e-10 | biosphere3 | None | kilogram | air::urban air close to ground | biosphere |  | energy storage
Cyclohexane | 3.2103e-08 | biosphere3 | None | kilogram | air::low population density, long-term | biosphere |  | other
Cyclohexane | 1.0085e-08 | biosphere3 | None | kilogram | air::non-urban air or from high stacks | biosphere |  | other
Cyclohexane | 9.5672e-09 | biosphere3 | None | kilogram | air::urban air close to ground | biosphere |  | other
Dinitrogen monoxide | 2.9276e-06 | biosphere3 | None | kilogram | air::low population density, long-term | biosphere |  | direct - exhaust
Dinitrogen monoxide | 9.1966e-07 | biosphere3 | None | kilogram | air::non-urban air or from high stacks | biosphere |  | direct - exhaust
Dinitrogen monoxide | 5.8947e-07 | biosphere3 | None | kilogram | air::urban air close to ground | biosphere |  | direct - exhaust
Ethane | 1.6299e-08 | biosphere3 | None | kilogram | air::low population density, long-term | biosphere |  | other
Ethane | 5.12e-09 | biosphere3 | None | kilogram | air::non-urban air or from high stacks | biosphere |  | other
Ethane | 4.8572e-09 | biosphere3 | None | kilogram | air::urban air close to ground | biosphere |  | other
Ethane, 1,1,1,2-tetrafluoro-, HFC-134a | 3.75e-06 | biosphere3 | None | kilogram | air | biosphere |  | other
Ethene | 5.4181e-07 | biosphere3 | None | kilogram | air::low population density, long-term | biosphere |  | other
Ethene | 1.702e-07 | biosphere3 | None | kilogram | air::non-urban air or from high stacks | biosphere |  | other
Ethene | 1.6146e-07 | biosphere3 | None | kilogram | air::urban air close to ground | biosphere |  | other
Formaldehyde | 5.9268e-07 | biosphere3 | None | kilogram | air::low population density, long-term | biosphere |  | other
Formaldehyde | 1.8618e-07 | biosphere3 | None | kilogram | air::non-urban air or from high stacks | biosphere |  | other
Formaldehyde | 1.7663e-07 | biosphere3 | None | kilogram | air::urban air close to ground | biosphere |  | other
Glider lightweighting | 0.00060375 | carculator db | GLO | kilogram |  | technosphere | glider lightweighting | glider
Heptane | 9.8779e-09 | biosphere3 | None | kilogram | air::low population density, long-term | biosphere |  | other
Heptane | 3.103e-09 | biosphere3 | None | kilogram | air::non-urban air or from high stacks | biosphere |  | other
Heptane | 2.9438e-09 | biosphere3 | None | kilogram | air::urban air close to ground | biosphere |  | other
Hydrocarbons, chlorinated | 5.8105e-06 | biosphere3 | None | kilogram | air::low population density, long-term | biosphere |  | other
Hydrocarbons, chlorinated | 1.8253e-06 | biosphere3 | None | kilogram | air::non-urban air or from high stacks | biosphere |  | other
Hydrocarbons, chlorinated | 1.6591e-06 | biosphere3 | None | kilogram | air::urban air close to ground | biosphere |  | other
Mercury | 1.7605e-10 | biosphere3 | None | kilogram | air::low population density, long-term | biosphere |  | direct - exhaust
Mercury | 5.5302e-11 | biosphere3 | None | kilogram | air::non-urban air or from high stacks | biosphere |  | direct - exhaust
Mercury | 3.5447e-11 | biosphere3 | None | kilogram | air::urban air close to ground | biosphere |  | direct - exhaust
Methane, fossil | 8.7158e-07 | biosphere3 | None | kilogram | air::low population density, long-term | biosphere |  | direct - exhaust
Methane, fossil | 2.738e-07 | biosphere3 | None | kilogram | air::non-urban air or from high stacks | biosphere |  | direct - exhaust
Methane, fossil | 1.8723e-07 | biosphere3 | None | kilogram | air::urban air close to ground | biosphere |  | direct - exhaust
Methyl ethyl ketone | 5.9268e-08 | biosphere3 | None | kilogram | air::low population density, long-term | biosphere |  | other
Methyl ethyl ketone | 1.8618e-08 | biosphere3 | None | kilogram | air::non-urban air or from high stacks | biosphere |  | other
Methyl ethyl ketone | 1.7663e-08 | biosphere3 | None | kilogram | air::urban air close to ground | biosphere |  | other
NMVOC, non-methane volatile organic compounds, unspecified origin | 2.7164e-06 | biosphere3 | None | kilogram | air::low population density, long-term | biosphere |  | direct - exhaust
NMVOC, non-methane volatile organic compounds, unspecified origin | 8.5333e-07 | biosphere3 | None | kilogram | air::non-urban air or from high stacks | biosphere |  | direct - exhaust
NMVOC, non-methane volatile organic compounds, unspecified origin | 8.0953e-07 | biosphere3 | None | kilogram | air::urban air close to ground | biosphere |  | direct - exhaust
Nickel | 2.9341e-10 | biosphere3 | None | kilogram | air::low population density, long-term | biosphere |  | direct - exhaust
Nickel | 9.2171e-11 | biosphere3 | None | kilogram | air::non-urban air or from high stacks | biosphere |  | direct - exhaust
Nickel | 5.9078e-11 | biosphere3 | None | kilogram | air::urban air close to ground | biosphere |  | direct - exhaust
Nitrogen oxides | 0.00041867 | biosphere3 | None | kilogram | air::low population density, long-term | biosphere |  | direct - exhaust
Nitrogen oxides | 0.00013152 | biosphere3 | None | kilogram | air::non-urban air or from high stacks | biosphere |  | direct - exhaust
Nitrogen oxides | 8.3466e-05 | biosphere3 | None | kilogram | air::urban air close to ground | biosphere |  | direct - exhaust
PAH, polycyclic aromatic hydrocarbons | 1.8893e-09 | biosphere3 | None | kilogram | air::low population density, long-term | biosphere |  | direct - exhaust
PAH, polycyclic aromatic hydrocarbons | 5.9349e-10 | biosphere3 | None | kilogram | air::non-urban air or from high stacks | biosphere |  | direct - exhaust
PAH, polycyclic aromatic hydrocarbons | 3.804e-10 | biosphere3 | None | kilogram | air::urban air close to ground | biosphere |  | direct - exhaust
Particulates, < 2.5 um | 1.1086e-05 | biosphere3 | None | kilogram | air::low population density, long-term | biosphere |  | direct - exhaust
Particulates, < 2.5 um | 3.4825e-06 | biosphere3 | None | kilogram | air::non-urban air or from high stacks | biosphere |  | direct - exhaust
Particulates, < 2.5 um | 2.3565e-06 | biosphere3 | None | kilogram | air::urban air close to ground | biosphere |  | direct - exhaust
Pentane | 1.9756e-09 | biosphere3 | None | kilogram | air::low population density, long-term | biosphere |  | other
Pentane | 6.206e-10 | biosphere3 | None | kilogram | air::non-urban air or from high stacks | biosphere |  | other
Pentane | 5.8875e-10 | biosphere3 | None | kilogram | air::urban air close to ground | biosphere |  | other
Propane | 5.4329e-09 | biosphere3 | None | kilogram | air::low population density, long-term | biosphere |  | other
Propane | 1.7067e-09 | biosphere3 | None | kilogram | air::non-urban air or from high stacks | biosphere |  | other
Propane | 1.6191e-09 | biosphere3 | None | kilogram | air::urban air close to ground | biosphere |  | other
Propene | 1.778e-07 | biosphere3 | None | kilogram | air::low population density, long-term | biosphere |  | other
Propene | 5.5854e-08 | biosphere3 | None | kilogram | air::non-urban air or from high stacks | biosphere |  | other
Propene | 5.2988e-08 | biosphere3 | None | kilogram | air::urban air close to ground | biosphere |  | other
Selenium | 3.3349e-12 | biosphere3 | None | kilogram | air::low population density, long-term | biosphere |  | direct - exhaust
Selenium | 1.0476e-12 | biosphere3 | None | kilogram | air::non-urban air or from high stacks | biosphere |  | direct - exhaust
Selenium | 6.7147e-13 | biosphere3 | None | kilogram | air::urban air close to ground | biosphere |  | direct - exhaust
Styrene | 1.8274e-08 | biosphere3 | None | kilogram | air::low population density, long-term | biosphere |  | other
Styrene | 5.7406e-09 | biosphere3 | None | kilogram | air::non-urban air or from high stacks | biosphere |  | other
Styrene | 5.4459e-09 | biosphere3 | None | kilogram | air::urban air close to ground | biosphere |  | other
Sulfur dioxide | 1.0148e-06 | biosphere3 | None | kilogram | air | biosphere |  | direct - exhaust
Toluene | 3.4079e-08 | biosphere3 | None | kilogram | air::low population density, long-term | biosphere |  | other
Toluene | 1.0705e-08 | biosphere3 | None | kilogram | air::non-urban air or from high stacks | biosphere |  | other
Toluene | 1.0156e-08 | biosphere3 | None | kilogram | air::urban air close to ground | biosphere |  | other
Zinc | 5.7967e-08 | biosphere3 | None | kilogram | air::low population density, long-term | biosphere |  | direct - exhaust
Zinc | 1.8209e-08 | biosphere3 | None | kilogram | air::non-urban air or from high stacks | biosphere |  | direct - exhaust
Zinc | 1.1671e-08 | biosphere3 | None | kilogram | air::urban air close to ground | biosphere |  | direct - exhaust
m-Xylene | 3.0128e-08 | biosphere3 | None | kilogram | air::low population density, long-term | biosphere |  | other
m-Xylene | 9.4642e-09 | biosphere3 | None | kilogram | air::non-urban air or from high stacks | biosphere |  | other
m-Xylene | 8.9784e-09 | biosphere3 | None | kilogram | air::urban air close to ground | biosphere |  | other
maintenance, passenger car | 7.694e-06 | carculator db | RER | unit |  | technosphere | passenger car maintenance | maintenance
market for brake wear emissions, passenger car | -1.4335e-05 | carculator db | GLO | kilogram |  | technosphere | brake wear emissions, passenger car | direct - non-exhaust
market for glider, passenger car | 0.0060375 | carculator db | GLO | kilogram |  | technosphere | glider, passenger car | glider
market for internal combustion engine, passenger car | 0.0012962 | carculator db | GLO | kilogram |  | technosphere | internal combustion engine, passenger car | powertrain
market for refrigerant R134a | 6.5e-06 | carculator db | GLO | kilogram |  | technosphere | refrigerant R134a | other
market for road | 0.00084368 | carculator db | GLO | meter-year |  | technosphere | road | road
market for road maintenance | 0.00129 | carculator db | RER | meter-year |  | technosphere | road maintenance | road
market for road wear emissions, passenger car | -1.5798e-05 | carculator db | GLO | kilogram |  | technosphere | road wear emissions, passenger car | road
market for tyre wear emissions, passenger car | -1.8769e-05 | carculator db | GLO | kilogram |  | technosphere | tyre wear emissions, passenger car | direct - non-exhaust
noise, octave 1, day time, rural | 0.11048 | biosphere3 | None | joule | octave 1::day time::rural | biosphere |  | direct - exhaust
noise, octave 1, day time, suburban | 0.060336 | biosphere3 | None | joule | octave 1::day time::suburban | biosphere |  | direct - exhaust
noise, octave 1, day time, urban | 0.065891 | biosphere3 | None | joule | octave 1::day time::urban | biosphere |  | direct - exhaust
noise, octave 2, day time, rural | 0.0091216 | biosphere3 | None | joule | octave 2::day time::rural | biosphere |  | direct - exhaust
noise, octave 2, day time, suburban | 0.0055997 | biosphere3 | None | joule | octave 2::day time::suburban | biosphere |  | direct - exhaust
noise, octave 2, day time, urban | 0.0084272 | biosphere3 | None | joule | octave 2::day time::urban | biosphere |  | direct - exhaust
noise, octave 3, day time, rural | 0.011708 | biosphere3 | None | joule | octave 3::day time::rural | biosphere |  | direct - exhaust
noise, octave 3, day time, suburban | 0.0033223 | biosphere3 | None | joule | octave 3::day time::suburban | biosphere |  | direct - exhaust
noise, octave 3, day time, urban | 0.0068712 | biosphere3 | None | joule | octave 3::day time::urban | biosphere |  | direct - exhaust
noise, octave 4, day time, rural | 0.030798 | biosphere3 | None | joule | octave 4::day time::rural | biosphere |  | direct - exhaust
noise, octave 4, day time, suburban | 0.011583 | biosphere3 | None | joule | octave 4::day time::suburban | biosphere |  | direct - exhaust
noise, octave 4, day time, urban | 0.00466 | biosphere3 | None | joule | octave 4::day time::urban | biosphere |  | direct - exhaust
noise, octave 5, day time, rural | 0.076282 | biosphere3 | None | joule | octave 5::day time::rural | biosphere |  | direct - exhaust
noise, octave 5, day time, suburban | 0.070633 | biosphere3 | None | joule | octave 5::day time::suburban | biosphere |  | direct - exhaust
noise, octave 5, day time, urban | 0.049897 | biosphere3 | None | joule | octave 5::day time::urban | biosphere |  | direct - exhaust
noise, octave 6, day time, rural | 0.13772 | biosphere3 | None | joule | octave 6::day time::rural | biosphere |  | direct - exhaust
noise, octave 6, day time, suburban | 0.14126 | biosphere3 | None | joule | octave 6::day time::suburban | biosphere |  | direct - exhaust
noise, octave 6, day time, urban | 0.049477 | biosphere3 | None | joule | octave 6::day time::urban | biosphere |  | direct - exhaust
noise, octave 7, day time, rural | 0.02533 | biosphere3 | None | joule | octave 7::day time::rural | biosphere |  | direct - exhaust
noise, octave 7, day time, suburban | 0.0028848 | biosphere3 | None | joule | octave 7::day time::suburban | biosphere |  | direct - exhaust
noise, octave 7, day time, urban | 0.0044478 | biosphere3 | None | joule | octave 7::day time::urban | biosphere |  | direct - exhaust
noise, octave 8, day time, rural | 0.0070145 | biosphere3 | None | joule | octave 8::day time::rural | biosphere |  | direct - exhaust
noise, octave 8, day time, suburban | 0.0073177 | biosphere3 | None | joule | octave 8::day time::suburban | biosphere |  | direct - exhaust
noise, octave 8, day time, urban | 0.0057761 | biosphere3 | None | joule | octave 8::day time::urban | biosphere |  | direct - exhaust
o-Xylene | 1.3335e-08 | biosphere3 | None | kilogram | air::low population density, long-term | biosphere |  | other
o-Xylene | 4.1891e-09 | biosphere3 | None | kilogram | air::non-urban air or from high stacks | biosphere |  | other
o-Xylene | 3.9741e-09 | biosphere3 | None | kilogram | air::urban air close to ground | biosphere |  | other
polyethylene production, high density, granulate | 0.00020062 | carculator db | RER | kilogram |  | technosphere | polyethylene, high density, granulate | energy storage
treatment of used glider, passenger car, shredding | -0.0056344 | carculator db | GLO | kilogram |  | technosphere | used glider, passenger car | other
treatment of used internal combustion engine, passenger car, shredding | -0.0012962 | carculator db | GLO | kilogram |  | technosphere | used internal combustion engine, passenger car | other
fuel supply for diesel vehicles, 2010 | 0.050741 | carculator db | RER | kilogram |  | technosphere | fuel | energy chain
transport, passenger car, diesel, Lower medium, 2010, EURO-4 | 1 | carculator db | RER | kilometer |  | production | transport, passenger car, EURO-4 | other
market for transport, freight train | 0.0015108 | ecoinvent | Europe without Switzerland | ton kilometer |  | technosphere | transport, freight train | other
market for transport, freight, lorry >32 metric ton, EURO4 | 0.00075408 | ecoinvent | RER | ton kilometer |  | technosphere | transport, freight, lorry >32 metric ton, EURO4 | other
Activity | transport, passenger car, diesel, Lower medium, 2020, EURO-6d-TEMP
location | RER
production amount | 1
reference product | transport, passenger car, EURO-6d-TEMP
type | process
unit | kilometer
worksheet name | None
source | Sacchi, R., Bauer, C., Cox, B. and Mutel, C. (in review) carculator: an open-source tool for prospective environmental and economic life cycle assessment of vehicles. When, Where and How can battery-electric vehicles help reduce greenhouse gas emissions? Submitted to Renewable and Sustainable Energy Reviews.
description | Cradle-to-grave life cycle inventory of the transport activity using a passenger car over 1 km. carculator is a open-source parametrized truck model that produces life cycle inventories for any desired set of parameters value (lifetime, occupancy rate, power, battery size, fuel blend, etc.): to produce your own inventories, go to https://github.com/romainsacchi/carculator or contact carculator@psi.ch.
special remark
comment | Combustion engine power: 96 [kW]. Power share from combustion engine: 100 [%]. Km over lifetime: 200000 [km]. Yearly mileage: 12000 [km/year]. Autonomy on a full tank/battery: 978 [km]. Tank-to-wheel efficiency: 24 [%]. Tank-to-wheel energy consumption: 1967 [kj/km]. Fuel tank capacity: 535 [kWh]. Curb mass (excl. driver and cargo): 1381 [kg]. Driving mass (incl. driver and cargo): 1521 [kg].
Exchanges
name | amount | database | location | unit | categories | type | reference product | tag
Acetaldehyde | 4.0262e-08 | biosphere3 | None | kilogram | air::low population density, long-term | biosphere |  | other
Acetaldehyde | 1.2263e-08 | biosphere3 | None | kilogram | air::non-urban air or from high stacks | biosphere |  | other
Acetaldehyde | 1.5666e-08 | biosphere3 | None | kilogram | air::urban air close to ground | biosphere |  | other
Acetone | 1.8295e-08 | biosphere3 | None | kilogram | air::low population density, long-term | biosphere |  | other
Acetone | 5.5725e-09 | biosphere3 | None | kilogram | air::non-urban air or from high stacks | biosphere |  | other
Acetone | 7.1187e-09 | biosphere3 | None | kilogram | air::urban air close to ground | biosphere |  | other
Acrolein | 2.2278e-08 | biosphere3 | None | kilogram | air::low population density, long-term | biosphere |  | other
Acrolein | 6.7856e-09 | biosphere3 | None | kilogram | air::non-urban air or from high stacks | biosphere |  | other
Acrolein | 8.6684e-09 | biosphere3 | None | kilogram | air::urban air close to ground | biosphere |  | other
Ammonia | 5.1904e-06 | biosphere3 | None | kilogram | air::low population density, long-term | biosphere |  | direct - exhaust
Ammonia | 1.5809e-06 | biosphere3 | None | kilogram | air::non-urban air or from high stacks | biosphere |  | direct - exhaust
Ammonia | 1.01e-06 | biosphere3 | None | kilogram | air::urban air close to ground | biosphere |  | direct - exhaust
Arsenic | 3.0582e-12 | biosphere3 | None | kilogram | air::low population density, long-term | biosphere |  | other
Arsenic | 9.3147e-13 | biosphere3 | None | kilogram | air::non-urban air or from high stacks | biosphere |  | other
Arsenic | 5.951e-13 | biosphere3 | None | kilogram | air::urban air close to ground | biosphere |  | other
Benzaldehyde | 5.3517e-09 | biosphere3 | None | kilogram | air::low population density, long-term | biosphere |  | other
Benzaldehyde | 1.6301e-09 | biosphere3 | None | kilogram | air::non-urban air or from high stacks | biosphere |  | other
Benzaldehyde | 2.0824e-09 | biosphere3 | None | kilogram | air::urban air close to ground | biosphere |  | other
Benzene | 4.9783e-08 | biosphere3 | None | kilogram | air::low population density, long-term | biosphere |  | direct - exhaust
Benzene | 1.5163e-08 | biosphere3 | None | kilogram | air::non-urban air or from high stacks | biosphere |  | direct - exhaust
Benzene | 1.1138e-08 | biosphere3 | None | kilogram | air::urban air close to ground | biosphere |  | direct - exhaust
Butane | 6.8452e-10 | biosphere3 | None | kilogram | air::low population density, long-term | biosphere |  | other
Butane | 2.0849e-10 | biosphere3 | None | kilogram | air::non-urban air or from high stacks | biosphere |  | other
Butane | 2.6635e-10 | biosphere3 | None | kilogram | air::urban air close to ground | biosphere |  | other
Cadmium | 2.6513e-10 | biosphere3 | None | kilogram | air::low population density, long-term | biosphere |  | direct - exhaust
Cadmium | 8.0754e-11 | biosphere3 | None | kilogram | air::non-urban air or from high stacks | biosphere |  | direct - exhaust
Cadmium | 5.1592e-11 | biosphere3 | None | kilogram | air::urban air close to ground | biosphere |  | direct - exhaust
Carbon dioxide, fossil | 0.13646 | biosphere3 | None | kilogram | air | biosphere |  | direct - exhaust
Carbon dioxide, non-fossil | 0.0077145 | biosphere3 | None | kilogram | air | biosphere |  | direct - exhaust
Carbon monoxide, fossil | 8.2107e-06 | biosphere3 | None | kilogram | air::low population density, long-term | biosphere |  | direct - exhaust
Carbon monoxide, fossil | 2.5009e-06 | biosphere3 | None | kilogram | air::non-urban air or from high stacks | biosphere |  | direct - exhaust
Carbon monoxide, fossil | 2.9351e-06 | biosphere3 | None | kilogram | air::urban air close to ground | biosphere |  | direct - exhaust
Chromium | 9.1613e-10 | biosphere3 | None | kilogram | air::low population density, long-term | biosphere |  | direct - exhaust
Chromium | 2.7904e-10 | biosphere3 | None | kilogram | air::non-urban air or from high stacks | biosphere |  | direct - exhaust
Chromium | 1.7828e-10 | biosphere3 | None | kilogram | air::urban air close to ground | biosphere |  | direct - exhaust
Chromium VI | 1.8375e-12 | biosphere3 | None | kilogram | air::low population density, long-term | biosphere |  | direct - exhaust
Chromium VI | 5.5968e-13 | biosphere3 | None | kilogram | air::non-urban air or from high stacks | biosphere |  | direct - exhaust
Chromium VI | 3.5757e-13 | biosphere3 | None | kilogram | air::urban air close to ground | biosphere |  | direct - exhaust
Copper | 6.4707e-10 | biosphere3 | None | kilogram | air::low population density, long-term | biosphere |  | energy storage
Copper | 1.9709e-10 | biosphere3 | None | kilogram | air::non-urban air or from high stacks | biosphere |  | energy storage
Copper | 1.2592e-10 | biosphere3 | None | kilogram | air::urban air close to ground | biosphere |  | energy storage
Cyclohexane | 4.0449e-09 | biosphere3 | None | kilogram | air::low population density, long-term | biosphere |  | other
Cyclohexane | 1.232e-09 | biosphere3 | None | kilogram | air::non-urban air or from high stacks | biosphere |  | other
Cyclohexane | 1.5739e-09 | biosphere3 | None | kilogram | air::urban air close to ground | biosphere |  | other
Dinitrogen monoxide | 7.2904e-06 | biosphere3 | None | kilogram | air::low population density, long-term | biosphere |  | direct - exhaust
Dinitrogen monoxide | 2.2206e-06 | biosphere3 | None | kilogram | air::non-urban air or from high stacks | biosphere |  | direct - exhaust
Dinitrogen monoxide | 1.4187e-06 | biosphere3 | None | kilogram | air::urban air close to ground | biosphere |  | direct - exhaust
Ethane | 2.0536e-09 | biosphere3 | None | kilogram | air::low population density, long-term | biosphere |  | other
Ethane | 6.2548e-10 | biosphere3 | None | kilogram | air::non-urban air or from high stacks | biosphere |  | other
Ethane | 7.9904e-10 | biosphere3 | None | kilogram | air::urban air close to ground | biosphere |  | other
Ethane, 1,1,1,2-tetrafluoro-, HFC-134a | 3.6522e-06 | biosphere3 | None | kilogram | air | biosphere |  | other
Ethene | 6.8265e-08 | biosphere3 | None | kilogram | air::low population density, long-term | biosphere |  | other
Ethene | 2.0793e-08 | biosphere3 | None | kilogram | air::non-urban air or from high stacks | biosphere |  | other
Ethene | 2.6562e-08 | biosphere3 | None | kilogram | air::urban air close to ground | biosphere |  | other
Formaldehyde | 7.4675e-08 | biosphere3 | None | kilogram | air::low population density, long-term | biosphere |  | other
Formaldehyde | 2.2745e-08 | biosphere3 | None | kilogram | air::non-urban air or from high stacks | biosphere |  | other
Formaldehyde | 2.9056e-08 | biosphere3 | None | kilogram | air::urban air close to ground | biosphere |  | other
Glider lightweighting | 0.00062315 | carculator db | GLO | kilogram |  | technosphere | glider lightweighting | glider
Heptane | 1.2446e-09 | biosphere3 | None | kilogram | air::low population density, long-term | biosphere |  | other
Heptane | 3.7908e-10 | biosphere3 | None | kilogram | air::non-urban air or from high stacks | biosphere |  | other
Heptane | 4.8427e-10 | biosphere3 | None | kilogram | air::urban air close to ground | biosphere |  | other
Hydrocarbons, chlorinated | 6.2229e-06 | biosphere3 | None | kilogram | air::low population density, long-term | biosphere |  | other
Hydrocarbons, chlorinated | 1.8954e-06 | biosphere3 | None | kilogram | air::non-urban air or from high stacks | biosphere |  | other
Hydrocarbons, chlorinated | 1.335e-06 | biosphere3 | None | kilogram | air::urban air close to ground | biosphere |  | other
Mercury | 1.6144e-10 | biosphere3 | None | kilogram | air::low population density, long-term | biosphere |  | direct - exhaust
Mercury | 4.9172e-11 | biosphere3 | None | kilogram | air::non-urban air or from high stacks | biosphere |  | direct - exhaust
Mercury | 3.1415e-11 | biosphere3 | None | kilogram | air::urban air close to ground | biosphere |  | direct - exhaust
Methane, fossil | 5.6006e-06 | biosphere3 | None | kilogram | air::low population density, long-term | biosphere |  | direct - exhaust
Methane, fossil | 1.7059e-06 | biosphere3 | None | kilogram | air::non-urban air or from high stacks | biosphere |  | direct - exhaust
Methane, fossil | 1.0928e-06 | biosphere3 | None | kilogram | air::urban air close to ground | biosphere |  | direct - exhaust
Methyl ethyl ketone | 7.4674e-09 | biosphere3 | None | kilogram | air::low population density, long-term | biosphere |  | other
Methyl ethyl ketone | 2.2745e-09 | biosphere3 | None | kilogram | air::non-urban air or from high stacks | biosphere |  | other
Methyl ethyl ketone | 2.9056e-09 | biosphere3 | None | kilogram | air::urban air close to ground | biosphere |  | other
NMVOC, non-methane volatile organic compounds, unspecified origin | 3.4226e-07 | biosphere3 | None | kilogram | air::low population density, long-term | biosphere |  | direct - exhaust
NMVOC, non-methane volatile organic compounds, unspecified origin | 1.0425e-07 | biosphere3 | None | kilogram | air::non-urban air or from high stacks | biosphere |  | direct - exhaust
NMVOC, non-methane volatile organic compounds, unspecified origin | 1.3317e-07 | biosphere3 | None | kilogram | air::urban air close to ground | biosphere |  | direct - exhaust
Nickel | 2.6906e-10 | biosphere3 | None | kilogram | air::low population density, long-term | biosphere |  | direct - exhaust
Nickel | 8.1953e-11 | biosphere3 | None | kilogram | air::non-urban air or from high stacks | biosphere |  | direct - exhaust
Nickel | 5.2359e-11 | biosphere3 | None | kilogram | air::urban air close to ground | biosphere |  | direct - exhaust
Nitrogen oxides | 2.1358e-05 | biosphere3 | None | kilogram | air::low population density, long-term | biosphere |  | direct - exhaust
Nitrogen oxides | 6.5052e-06 | biosphere3 | None | kilogram | air::non-urban air or from high stacks | biosphere |  | direct - exhaust
Nitrogen oxides | 5.1552e-06 | biosphere3 | None | kilogram | air::urban air close to ground | biosphere |  | direct - exhaust
PAH, polycyclic aromatic hydrocarbons | 1.7325e-09 | biosphere3 | None | kilogram | air::low population density, long-term | biosphere |  | direct - exhaust
PAH, polycyclic aromatic hydrocarbons | 5.277e-10 | biosphere3 | None | kilogram | air::non-urban air or from high stacks | biosphere |  | direct - exhaust
PAH, polycyclic aromatic hydrocarbons | 3.3714e-10 | biosphere3 | None | kilogram | air::urban air close to ground | biosphere |  | direct - exhaust
Particulates, < 2.5 um | 3.431e-07 | biosphere3 | None | kilogram | air::low population density, long-term | biosphere |  | direct - exhaust
Particulates, < 2.5 um | 1.045e-07 | biosphere3 | None | kilogram | air::non-urban air or from high stacks | biosphere |  | direct - exhaust
Particulates, < 2.5 um | 7.4839e-08 | biosphere3 | None | kilogram | air::urban air close to ground | biosphere |  | direct - exhaust
Pentane | 2.4892e-10 | biosphere3 | None | kilogram | air::low population density, long-term | biosphere |  | other
Pentane | 7.5816e-11 | biosphere3 | None | kilogram | air::non-urban air or from high stacks | biosphere |  | other
Pentane | 9.6854e-11 | biosphere3 | None | kilogram | air::urban air close to ground | biosphere |  | other
Propane | 6.8452e-10 | biosphere3 | None | kilogram | air::low population density, long-term | biosphere |  | other
Propane | 2.0849e-10 | biosphere3 | None | kilogram | air::non-urban air or from high stacks | biosphere |  | other
Propane | 2.6635e-10 | biosphere3 | None | kilogram | air::urban air close to ground | biosphere |  | other
Propene | 2.2402e-08 | biosphere3 | None | kilogram | air::low population density, long-term | biosphere |  | other
Propene | 6.8235e-09 | biosphere3 | None | kilogram | air::non-urban air or from high stacks | biosphere |  | other
Propene | 8.7167e-09 | biosphere3 | None | kilogram | air::urban air close to ground | biosphere |  | other
Selenium | 3.0582e-12 | biosphere3 | None | kilogram | air::low population density, long-term | biosphere |  | direct - exhaust
Selenium | 9.3147e-13 | biosphere3 | None | kilogram | air::non-urban air or from high stacks | biosphere |  | direct - exhaust
Selenium | 5.951e-13 | biosphere3 | None | kilogram | air::urban air close to ground | biosphere |  | direct - exhaust
Styrene | 2.3025e-09 | biosphere3 | None | kilogram | air::low population density, long-term | biosphere |  | other
Styrene | 7.013e-10 | biosphere3 | None | kilogram | air::non-urban air or from high stacks | biosphere |  | other
Styrene | 8.959e-10 | biosphere3 | None | kilogram | air::urban air close to ground | biosphere |  | other
Sulfur dioxide | 9.2169e-07 | biosphere3 | None | kilogram | air | biosphere |  | direct - exhaust
Toluene | 4.2938e-09 | biosphere3 | None | kilogram | air::low population density, long-term | biosphere |  | other
Toluene | 1.3078e-09 | biosphere3 | None | kilogram | air::non-urban air or from high stacks | biosphere |  | other
Toluene | 1.6707e-09 | biosphere3 | None | kilogram | air::urban air close to ground | biosphere |  | other
Zinc | 5.3157e-08 | biosphere3 | None | kilogram | air::low population density, long-term | biosphere |  | direct - exhaust
Zinc | 1.6191e-08 | biosphere3 | None | kilogram | air::non-urban air or from high stacks | biosphere |  | direct - exhaust
Zinc | 1.0344e-08 | biosphere3 | None | kilogram | air::urban air close to ground | biosphere |  | direct - exhaust
m-Xylene | 3.796e-09 | biosphere3 | None | kilogram | air::low population density, long-term | biosphere |  | other
m-Xylene | 1.1562e-09 | biosphere3 | None | kilogram | air::non-urban air or from high stacks | biosphere |  | other
m-Xylene | 1.477e-09 | biosphere3 | None | kilogram | air::urban air close to ground | biosphere |  | other
maintenance, passenger car | 7.4292e-06 | carculator db | RER | unit |  | technosphere | passenger car maintenance | maintenance
market for brake wear emissions, passenger car | -1.402e-05 | carculator db | GLO | kilogram |  | technosphere | brake wear emissions, passenger car | direct - non-exhaust
market for glider, passenger car | 0.00585 | carculator db | GLO | kilogram |  | technosphere | glider, passenger car | glider
market for internal combustion engine, passenger car | 0.0012568 | carculator db | GLO | kilogram |  | technosphere | internal combustion engine, passenger car | powertrain
market for refrigerant R134a | 6.3304e-06 | carculator db | GLO | kilogram |  | technosphere | refrigerant R134a | other
market for road | 0.00081723 | carculator db | GLO | meter-year |  | technosphere | road | road
market for road maintenance | 0.00129 | carculator db | RER | meter-year |  | technosphere | road maintenance | road
market for road wear emissions, passenger car | -1.5428e-05 | carculator db | GLO | kilogram |  | technosphere | road wear emissions, passenger car | road
market for tyre wear emissions, passenger car | -1.8435e-05 | carculator db | GLO | kilogram |  | technosphere | tyre wear emissions, passenger car | direct - non-exhaust
noise, octave 1, day time, rural | 0.11048 | biosphere3 | None | joule | octave 1::day time::rural | biosphere |  | direct - exhaust
noise, octave 1, day time, suburban | 0.060336 | biosphere3 | None | joule | octave 1::day time::suburban | biosphere |  | direct - exhaust
noise, octave 1, day time, urban | 0.065891 | biosphere3 | None | joule | octave 1::day time::urban | biosphere |  | direct - exhaust
noise, octave 2, day time, rural | 0.0091216 | biosphere3 | None | joule | octave 2::day time::rural | biosphere |  | direct - exhaust
noise, octave 2, day time, suburban | 0.0055997 | biosphere3 | None | joule | octave 2::day time::suburban | biosphere |  | direct - exhaust
noise, octave 2, day time, urban | 0.0084272 | biosphere3 | None | joule | octave 2::day time::urban | biosphere |  | direct - exhaust
noise, octave 3, day time, rural | 0.011708 | biosphere3 | None | joule | octave 3::day time::rural | biosphere |  | direct - exhaust
noise, octave 3, day time, suburban | 0.0033223 | biosphere3 | None | joule | octave 3::day time::suburban | biosphere |  | direct - exhaust
noise, octave 3, day time, urban | 0.0068712 | biosphere3 | None | joule | octave 3::day time::urban | biosphere |  | direct - exhaust
noise, octave 4, day time, rural | 0.030798 | biosphere3 | None | joule | octave 4::day time::rural | biosphere |  | direct - exhaust
noise, octave 4, day time, suburban | 0.011583 | biosphere3 | None | joule | octave 4::day time::suburban | biosphere |  | direct - exhaust
noise, octave 4, day time, urban | 0.00466 | biosphere3 | None | joule | octave 4::day time::urban | biosphere |  | direct - exhaust
noise, octave 5, day time, rural | 0.076282 | biosphere3 | None | joule | octave 5::day time::rural | biosphere |  | direct - exhaust
noise, octave 5, day time, suburban | 0.070633 | biosphere3 | None | joule | octave 5::day time::suburban | biosphere |  | direct - exhaust
noise, octave 5, day time, urban | 0.049897 | biosphere3 | None | joule | octave 5::day time::urban | biosphere |  | direct - exhaust
noise, octave 6, day time, rural | 0.13772 | biosphere3 | None | joule | octave 6::day time::rural | biosphere |  | direct - exhaust
noise, octave 6, day time, suburban | 0.14126 | biosphere3 | None | joule | octave 6::day time::suburban | biosphere |  | direct - exhaust
noise, octave 6, day time, urban | 0.049477 | biosphere3 | None | joule | octave 6::day time::urban | biosphere |  | direct - exhaust
noise, octave 7, day time, rural | 0.02533 | biosphere3 | None | joule | octave 7::day time::rural | biosphere |  | direct - exhaust
noise, octave 7, day time, suburban | 0.0028848 | biosphere3 | None | joule | octave 7::day time::suburban | biosphere |  | direct - exhaust
noise, octave 7, day time, urban | 0.0044478 | biosphere3 | None | joule | octave 7::day time::urban | biosphere |  | direct - exhaust
noise, octave 8, day time, rural | 0.0070145 | biosphere3 | None | joule | octave 8::day time::rural | biosphere |  | direct - exhaust
noise, octave 8, day time, suburban | 0.0073177 | biosphere3 | None | joule | octave 8::day time::suburban | biosphere |  | direct - exhaust
noise, octave 8, day time, urban | 0.0057761 | biosphere3 | None | joule | octave 8::day time::urban | biosphere |  | direct - exhaust
o-Xylene | 1.6802e-09 | biosphere3 | None | kilogram | air::low population density, long-term | biosphere |  | other
o-Xylene | 5.1176e-10 | biosphere3 | None | kilogram | air::non-urban air or from high stacks | biosphere |  | other
o-Xylene | 6.5376e-10 | biosphere3 | None | kilogram | air::urban air close to ground | biosphere |  | other
polyethylene production, high density, granulate | 0.00020062 | carculator db | RER | kilogram |  | technosphere | polyethylene, high density, granulate | energy storage
treatment of used glider, passenger car, shredding | -0.0054275 | carculator db | GLO | kilogram |  | technosphere | used glider, passenger car | other
treatment of used internal combustion engine, passenger car, shredding | -0.0012568 | carculator db | GLO | kilogram |  | technosphere | used internal combustion engine, passenger car | other
fuel supply for diesel vehicles, 2020 | 0.046084 | carculator db | RER | kilogram |  | technosphere | fuel | energy chain
transport, passenger car, diesel, Lower medium, 2020, EURO-6d-TEMP | 1 | carculator db | RER | kilometer |  | production | transport, passenger car, EURO-6d-TEMP | other
market for transport, freight train | 0.0014653 | ecoinvent | Europe without Switzerland | ton kilometer |  | technosphere | transport, freight train | other
market for transport, freight, lorry >32 metric ton, EURO4 | 0.00073138 | ecoinvent | RER | ton kilometer |  | technosphere | transport, freight, lorry >32 metric ton, EURO4 | other
Activity | transport, passenger car, diesel, Lower medium, 2030, EURO-6d
location | RER
production amount | 1
reference product | transport, passenger car, EURO-6d
type | process
unit | kilometer
worksheet name | None
source | Sacchi, R., Bauer, C., Cox, B. and Mutel, C. (in review) carculator: an open-source tool for prospective environmental and economic life cycle assessment of vehicles. When, Where and How can battery-electric vehicles help reduce greenhouse gas emissions? Submitted to Renewable and Sustainable Energy Reviews.
description | Cradle-to-grave life cycle inventory of the transport activity using a passenger car over 1 km. carculator is a open-source parametrized truck model that produces life cycle inventories for any desired set of parameters value (lifetime, occupancy rate, power, battery size, fuel blend, etc.): to produce your own inventories, go to https://github.com/romainsacchi/carculator or contact carculator@psi.ch.
special remark
comment | Combustion engine power: 89 [kW]. Electric motor power: 4 [kW]. Power share from combustion engine: 94 [%]. Km over lifetime: 200000 [km]. Yearly mileage: 12000 [km/year]. Autonomy on a full tank/battery: 983 [km]. Tank-to-wheel efficiency: 24 [%]. Tank-to-wheel energy consumption: 1762 [kj/km]. Fuel tank capacity: 481 [kWh]. Curb mass (excl. driver and cargo): 1341 [kg]. Driving mass (incl. driver and cargo): 1481 [kg].
Exchanges
name | amount | database | location | unit | categories | type | reference product | tag
Acetaldehyde | 3.4394e-08 | biosphere3 | None | kilogram | air::low population density, long-term | biosphere |  | other
Acetaldehyde | 1.0217e-08 | biosphere3 | None | kilogram | air::non-urban air or from high stacks | biosphere |  | other
Acetaldehyde | 1.4176e-08 | biosphere3 | None | kilogram | air::urban air close to ground | biosphere |  | other
Acetone | 1.5629e-08 | biosphere3 | None | kilogram | air::low population density, long-term | biosphere |  | other
Acetone | 4.6427e-09 | biosphere3 | None | kilogram | air::non-urban air or from high stacks | biosphere |  | other
Acetone | 6.4418e-09 | biosphere3 | None | kilogram | air::urban air close to ground | biosphere |  | other
Acrolein | 1.9031e-08 | biosphere3 | None | kilogram | air::low population density, long-term | biosphere |  | other
Acrolein | 5.6533e-09 | biosphere3 | None | kilogram | air::non-urban air or from high stacks | biosphere |  | other
Acrolein | 7.8441e-09 | biosphere3 | None | kilogram | air::urban air close to ground | biosphere |  | other
Ammonia | 4.7033e-06 | biosphere3 | None | kilogram | air::low population density, long-term | biosphere |  | direct - exhaust
Ammonia | 1.3972e-06 | biosphere3 | None | kilogram | air::non-urban air or from high stacks | biosphere |  | direct - exhaust
Ammonia | 8.677e-07 | biosphere3 | None | kilogram | air::urban air close to ground | biosphere |  | direct - exhaust
Arsenic | 2.7712e-12 | biosphere3 | None | kilogram | air::low population density, long-term | biosphere |  | other
Arsenic | 8.2321e-13 | biosphere3 | None | kilogram | air::non-urban air or from high stacks | biosphere |  | other
Arsenic | 5.1124e-13 | biosphere3 | None | kilogram | air::urban air close to ground | biosphere |  | other
Battery BoP | 4.3461e-06 | carculator db | GLO | kilogram |  | technosphere | Battery BoP | energy storage
Battery cell, NMC-622 | 9.1497e-06 | carculator db | GLO | kilogram |  | technosphere | Battery cell | energy storage
Benzaldehyde | 4.5717e-09 | biosphere3 | None | kilogram | air::low population density, long-term | biosphere |  | other
Benzaldehyde | 1.3581e-09 | biosphere3 | None | kilogram | air::non-urban air or from high stacks | biosphere |  | other
Benzaldehyde | 1.8843e-09 | biosphere3 | None | kilogram | air::urban air close to ground | biosphere |  | other
Benzene | 4.2527e-08 | biosphere3 | None | kilogram | air::low population density, long-term | biosphere |  | direct - exhaust
Benzene | 1.2633e-08 | biosphere3 | None | kilogram | air::non-urban air or from high stacks | biosphere |  | direct - exhaust
Benzene | 9.2967e-09 | biosphere3 | None | kilogram | air::urban air close to ground | biosphere |  | direct - exhaust
Butane | 5.8475e-10 | biosphere3 | None | kilogram | air::low population density, long-term | biosphere |  | other
Butane | 1.7371e-10 | biosphere3 | None | kilogram | air::non-urban air or from high stacks | biosphere |  | other
Butane | 2.4102e-10 | biosphere3 | None | kilogram | air::urban air close to ground | biosphere |  | other
Cadmium | 2.4025e-10 | biosphere3 | None | kilogram | air::low population density, long-term | biosphere |  | direct - exhaust
Cadmium | 7.1368e-11 | biosphere3 | None | kilogram | air::non-urban air or from high stacks | biosphere |  | direct - exhaust
Cadmium | 4.4322e-11 | biosphere3 | None | kilogram | air::urban air close to ground | biosphere |  | direct - exhaust
Carbon dioxide, fossil | 0.1222 | biosphere3 | None | kilogram | air | biosphere |  | direct - exhaust
Carbon dioxide, non-fossil | 0.0069084 | biosphere3 | None | kilogram | air | biosphere |  | direct - exhaust
Carbon monoxide, fossil | 7.1296e-06 | biosphere3 | None | kilogram | air::low population density, long-term | biosphere |  | direct - exhaust
Carbon monoxide, fossil | 2.1179e-06 | biosphere3 | None | kilogram | air::non-urban air or from high stacks | biosphere |  | direct - exhaust
Carbon monoxide, fossil | 2.6526e-06 | biosphere3 | None | kilogram | air::urban air close to ground | biosphere |  | direct - exhaust
Chromium | 8.3016e-10 | biosphere3 | None | kilogram | air::low population density, long-term | biosphere |  | direct - exhaust
Chromium | 2.4661e-10 | biosphere3 | None | kilogram | air::non-urban air or from high stacks | biosphere |  | direct - exhaust
Chromium | 1.5315e-10 | biosphere3 | None | kilogram | air::urban air close to ground | biosphere |  | direct - exhaust
Chromium VI | 1.6651e-12 | biosphere3 | None | kilogram | air::low population density, long-term | biosphere |  | direct - exhaust
Chromium VI | 4.9463e-13 | biosphere3 | None | kilogram | air::non-urban air or from high stacks | biosphere |  | direct - exhaust
Chromium VI | 3.0718e-13 | biosphere3 | None | kilogram | air::urban air close to ground | biosphere |  | direct - exhaust
Copper | 5.8635e-10 | biosphere3 | None | kilogram | air::low population density, long-term | biosphere |  | energy storage
Copper | 1.7418e-10 | biosphere3 | None | kilogram | air::non-urban air or from high stacks | biosphere |  | energy storage
Copper | 1.0817e-10 | biosphere3 | None | kilogram | air::urban air close to ground | biosphere |  | energy storage
Cyclohexane | 3.4553e-09 | biosphere3 | None | kilogram | air::low population density, long-term | biosphere |  | other
Cyclohexane | 1.0264e-09 | biosphere3 | None | kilogram | air::non-urban air or from high stacks | biosphere |  | other
Cyclohexane | 1.4242e-09 | biosphere3 | None | kilogram | air::urban air close to ground | biosphere |  | other
Dinitrogen monoxide | 6.6063e-06 | biosphere3 | None | kilogram | air::low population density, long-term | biosphere |  | direct - exhaust
Dinitrogen monoxide | 1.9625e-06 | biosphere3 | None | kilogram | air::non-urban air or from high stacks | biosphere |  | direct - exhaust
Dinitrogen monoxide | 1.2188e-06 | biosphere3 | None | kilogram | air::urban air close to ground | biosphere |  | direct - exhaust
Ethane | 1.7543e-09 | biosphere3 | None | kilogram | air::low population density, long-term | biosphere |  | other
Ethane | 5.2112e-10 | biosphere3 | None | kilogram | air::non-urban air or from high stacks | biosphere |  | other
Ethane | 7.2306e-10 | biosphere3 | None | kilogram | air::urban air close to ground | biosphere |  | other
Ethane, 1,1,1,2-tetrafluoro-, HFC-134a | 3.3261e-06 | biosphere3 | None | kilogram | air | biosphere |  | other
Ethene | 5.8315e-08 | biosphere3 | None | kilogram | air::low population density, long-term | biosphere |  | other
Ethene | 1.7323e-08 | biosphere3 | None | kilogram | air::non-urban air or from high stacks | biosphere |  | other
Ethene | 2.4036e-08 | biosphere3 | None | kilogram | air::urban air close to ground | biosphere |  | other
Formaldehyde | 6.3791e-08 | biosphere3 | None | kilogram | air::low population density, long-term | biosphere |  | other
Formaldehyde | 1.895e-08 | biosphere3 | None | kilogram | air::non-urban air or from high stacks | biosphere |  | other
Formaldehyde | 2.6293e-08 | biosphere3 | None | kilogram | air::urban air close to ground | biosphere |  | other
Glider lightweighting | 0.00074391 | carculator db | GLO | kilogram |  | technosphere | glider lightweighting | glider
Heptane | 1.0632e-09 | biosphere3 | None | kilogram | air::low population density, long-term | biosphere |  | other
Heptane | 3.1583e-10 | biosphere3 | None | kilogram | air::non-urban air or from high stacks | biosphere |  | other
Heptane | 4.3822e-10 | biosphere3 | None | kilogram | air::urban air close to ground | biosphere |  | other
Hydrocarbons, chlorinated | 5.3159e-06 | biosphere3 | None | kilogram | air::low population density, long-term | biosphere |  | other
Hydrocarbons, chlorinated | 1.5791e-06 | biosphere3 | None | kilogram | air::non-urban air or from high stacks | biosphere |  | other
Hydrocarbons, chlorinated | 1.1047e-06 | biosphere3 | None | kilogram | air::urban air close to ground | biosphere |  | other
Mercury | 1.4629e-10 | biosphere3 | None | kilogram | air::low population density, long-term | biosphere |  | direct - exhaust
Mercury | 4.3457e-11 | biosphere3 | None | kilogram | air::non-urban air or from high stacks | biosphere |  | direct - exhaust
Mercury | 2.6988e-11 | biosphere3 | None | kilogram | air::urban air close to ground | biosphere |  | direct - exhaust
Methane, fossil | 4.7843e-06 | biosphere3 | None | kilogram | air::low population density, long-term | biosphere |  | direct - exhaust
Methane, fossil | 1.4212e-06 | biosphere3 | None | kilogram | air::non-urban air or from high stacks | biosphere |  | direct - exhaust
Methane, fossil | 8.8561e-07 | biosphere3 | None | kilogram | air::urban air close to ground | biosphere |  | direct - exhaust
Methyl ethyl ketone | 6.3791e-09 | biosphere3 | None | kilogram | air::low population density, long-term | biosphere |  | other
Methyl ethyl ketone | 1.895e-09 | biosphere3 | None | kilogram | air::non-urban air or from high stacks | biosphere |  | other
Methyl ethyl ketone | 2.6293e-09 | biosphere3 | None | kilogram | air::urban air close to ground | biosphere |  | other
NMVOC, non-methane volatile organic compounds, unspecified origin | 2.9237e-07 | biosphere3 | None | kilogram | air::low population density, long-term | biosphere |  | direct - exhaust
NMVOC, non-methane volatile organic compounds, unspecified origin | 8.6853e-08 | biosphere3 | None | kilogram | air::non-urban air or from high stacks | biosphere |  | direct - exhaust
NMVOC, non-methane volatile organic compounds, unspecified origin | 1.2051e-07 | biosphere3 | None | kilogram | air::urban air close to ground | biosphere |  | direct - exhaust
Nickel | 2.4382e-10 | biosphere3 | None | kilogram | air::low population density, long-term | biosphere |  | direct - exhaust
Nickel | 7.2428e-11 | biosphere3 | None | kilogram | air::non-urban air or from high stacks | biosphere |  | direct - exhaust
Nickel | 4.498e-11 | biosphere3 | None | kilogram | air::urban air close to ground | biosphere |  | direct - exhaust
Nitrogen oxides | 1.7728e-05 | biosphere3 | None | kilogram | air::low population density, long-term | biosphere |  | direct - exhaust
Nitrogen oxides | 5.2664e-06 | biosphere3 | None | kilogram | air::non-urban air or from high stacks | biosphere |  | direct - exhaust
Nitrogen oxides | 4.2697e-06 | biosphere3 | None | kilogram | air::urban air close to ground | biosphere |  | direct - exhaust
PAH, polycyclic aromatic hydrocarbons | 1.5699e-09 | biosphere3 | None | kilogram | air::low population density, long-term | biosphere |  | direct - exhaust
PAH, polycyclic aromatic hydrocarbons | 4.6637e-10 | biosphere3 | None | kilogram | air::non-urban air or from high stacks | biosphere |  | direct - exhaust
PAH, polycyclic aromatic hydrocarbons | 2.8963e-10 | biosphere3 | None | kilogram | air::urban air close to ground | biosphere |  | direct - exhaust
Particulates, < 2.5 um | 2.9717e-07 | biosphere3 | None | kilogram | air::low population density, long-term | biosphere |  | direct - exhaust
Particulates, < 2.5 um | 8.8278e-08 | biosphere3 | None | kilogram | air::non-urban air or from high stacks | biosphere |  | direct - exhaust
Particulates, < 2.5 um | 6.2897e-08 | biosphere3 | None | kilogram | air::urban air close to ground | biosphere |  | direct - exhaust
Pentane | 2.1264e-10 | biosphere3 | None | kilogram | air::low population density, long-term | biosphere |  | other
Pentane | 6.3166e-11 | biosphere3 | None | kilogram | air::non-urban air or from high stacks | biosphere |  | other
Pentane | 8.7644e-11 | biosphere3 | None | kilogram | air::urban air close to ground | biosphere |  | other
Propane | 5.8475e-10 | biosphere3 | None | kilogram | air::low population density, long-term | biosphere |  | other
Propane | 1.7371e-10 | biosphere3 | None | kilogram | air::non-urban air or from high stacks | biosphere |  | other
Propane | 2.4102e-10 | biosphere3 | None | kilogram | air::urban air close to ground | biosphere |  | other
Propene | 1.9137e-08 | biosphere3 | None | kilogram | air::low population density, long-term | biosphere |  | other
Propene | 5.6849e-09 | biosphere3 | None | kilogram | air::non-urban air or from high stacks | biosphere |  | other
Propene | 7.8879e-09 | biosphere3 | None | kilogram | air::urban air close to ground | biosphere |  | other
Selenium | 2.7712e-12 | biosphere3 | None | kilogram | air::low population density, long-term | biosphere |  | direct - exhaust
Selenium | 8.2321e-13 | biosphere3 | None | kilogram | air::non-urban air or from high stacks | biosphere |  | direct - exhaust
Selenium | 5.1124e-13 | biosphere3 | None | kilogram | air::urban air close to ground | biosphere |  | direct - exhaust
Styrene | 1.9669e-09 | biosphere3 | None | kilogram | air::low population density, long-term | biosphere |  | other
Styrene | 5.8428e-10 | biosphere3 | None | kilogram | air::non-urban air or from high stacks | biosphere |  | other
Styrene | 8.1071e-10 | biosphere3 | None | kilogram | air::urban air close to ground | biosphere |  | other
Sulfur dioxide | 8.2537e-07 | biosphere3 | None | kilogram | air | biosphere |  | direct - exhaust
Toluene | 3.668e-09 | biosphere3 | None | kilogram | air::low population density, long-term | biosphere |  | other
Toluene | 1.0896e-09 | biosphere3 | None | kilogram | air::non-urban air or from high stacks | biosphere |  | other
Toluene | 1.5119e-09 | biosphere3 | None | kilogram | air::urban air close to ground | biosphere |  | other
Zinc | 4.8169e-08 | biosphere3 | None | kilogram | air::low population density, long-term | biosphere |  | direct - exhaust
Zinc | 1.4309e-08 | biosphere3 | None | kilogram | air::non-urban air or from high stacks | biosphere |  | direct - exhaust
Zinc | 8.8864e-09 | biosphere3 | None | kilogram | air::urban air close to ground | biosphere |  | direct - exhaust
m-Xylene | 3.2427e-09 | biosphere3 | None | kilogram | air::low population density, long-term | biosphere |  | other
m-Xylene | 9.6328e-10 | biosphere3 | None | kilogram | air::non-urban air or from high stacks | biosphere |  | other
m-Xylene | 1.3366e-09 | biosphere3 | None | kilogram | air::urban air close to ground | biosphere |  | other
maintenance, passenger car | 7.2107e-06 | carculator db | RER | unit |  | technosphere | passenger car maintenance | maintenance
market for brake wear emissions, passenger car | -1.0634e-05 | carculator db | GLO | kilogram |  | technosphere | brake wear emissions, passenger car | direct - non-exhaust
market for electric motor, electric passenger car | 8.6735e-05 | carculator db | GLO | kilogram |  | technosphere | electric motor, electric passenger car | powertrain
market for glider, passenger car | 0.0058 | carculator db | GLO | kilogram |  | technosphere | glider, passenger car | glider
market for internal combustion engine, passenger car | 0.0011667 | carculator db | GLO | kilogram |  | technosphere | internal combustion engine, passenger car | powertrain
market for refrigerant R134a | 5.7652e-06 | carculator db | GLO | kilogram |  | technosphere | refrigerant R134a | other
market for road | 0.0007954 | carculator db | GLO | meter-year |  | technosphere | road | road
market for road maintenance | 0.00129 | carculator db | RER | meter-year |  | technosphere | road maintenance | road
market for road wear emissions, passenger car | -1.512e-05 | carculator db | GLO | kilogram |  | technosphere | road wear emissions, passenger car | road
market for tyre wear emissions, passenger car | -1.8156e-05 | carculator db | GLO | kilogram |  | technosphere | tyre wear emissions, passenger car | direct - non-exhaust
market for used Li-ion battery | -1.3496e-05 | carculator db | GLO | kilogram |  | technosphere | used Li-ion battery | other
market for used powertrain from electric passenger car, manual dismantling | -8.6735e-05 | carculator db | GLO | kilogram |  | technosphere | used powertrain from electric passenger car, manual dismantling | EoL
noise, octave 1, day time, rural | 0.11048 | biosphere3 | None | joule | octave 1::day time::rural | biosphere |  | direct - exhaust
noise, octave 1, day time, suburban | 0.060336 | biosphere3 | None | joule | octave 1::day time::suburban | biosphere |  | direct - exhaust
noise, octave 1, day time, urban | 0.065891 | biosphere3 | None | joule | octave 1::day time::urban | biosphere |  | direct - exhaust
noise, octave 2, day time, rural | 0.0091216 | biosphere3 | None | joule | octave 2::day time::rural | biosphere |  | direct - exhaust
noise, octave 2, day time, suburban | 0.0055997 | biosphere3 | None | joule | octave 2::day time::suburban | biosphere |  | direct - exhaust
noise, octave 2, day time, urban | 0.0084272 | biosphere3 | None | joule | octave 2::day time::urban | biosphere |  | direct - exhaust
noise, octave 3, day time, rural | 0.011708 | biosphere3 | None | joule | octave 3::day time::rural | biosphere |  | direct - exhaust
noise, octave 3, day time, suburban | 0.0033223 | biosphere3 | None | joule | octave 3::day time::suburban | biosphere |  | direct - exhaust
noise, octave 3, day time, urban | 0.0068712 | biosphere3 | None | joule | octave 3::day time::urban | biosphere |  | direct - exhaust
noise, octave 4, day time, rural | 0.030798 | biosphere3 | None | joule | octave 4::day time::rural | biosphere |  | direct - exhaust
noise, octave 4, day time, suburban | 0.011583 | biosphere3 | None | joule | octave 4::day time::suburban | biosphere |  | direct - exhaust
noise, octave 4, day time, urban | 0.00466 | biosphere3 | None | joule | octave 4::day time::urban | biosphere |  | direct - exhaust
noise, octave 5, day time, rural | 0.076282 | biosphere3 | None | joule | octave 5::day time::rural | biosphere |  | direct - exhaust
noise, octave 5, day time, suburban | 0.070633 | biosphere3 | None | joule | octave 5::day time::suburban | biosphere |  | direct - exhaust
noise, octave 5, day time, urban | 0.049897 | biosphere3 | None | joule | octave 5::day time::urban | biosphere |  | direct - exhaust
noise, octave 6, day time, rural | 0.13772 | biosphere3 | None | joule | octave 6::day time::rural | biosphere |  | direct - exhaust
noise, octave 6, day time, suburban | 0.14126 | biosphere3 | None | joule | octave 6::day time::suburban | biosphere |  | direct - exhaust
noise, octave 6, day time, urban | 0.049477 | biosphere3 | None | joule | octave 6::day time::urban | biosphere |  | direct - exhaust
noise, octave 7, day time, rural | 0.02533 | biosphere3 | None | joule | octave 7::day time::rural | biosphere |  | direct - exhaust
noise, octave 7, day time, suburban | 0.0028848 | biosphere3 | None | joule | octave 7::day time::suburban | biosphere |  | direct - exhaust
noise, octave 7, day time, urban | 0.0044478 | biosphere3 | None | joule | octave 7::day time::urban | biosphere |  | direct - exhaust
noise, octave 8, day time, rural | 0.0070145 | biosphere3 | None | joule | octave 8::day time::rural | biosphere |  | direct - exhaust
noise, octave 8, day time, suburban | 0.0073177 | biosphere3 | None | joule | octave 8::day time::suburban | biosphere |  | direct - exhaust
noise, octave 8, day time, urban | 0.0057761 | biosphere3 | None | joule | octave 8::day time::urban | biosphere |  | direct - exhaust
o-Xylene | 1.4353e-09 | biosphere3 | None | kilogram | air::low population density, long-term | biosphere |  | other
o-Xylene | 4.2637e-10 | biosphere3 | None | kilogram | air::non-urban air or from high stacks | biosphere |  | other
o-Xylene | 5.916e-10 | biosphere3 | None | kilogram | air::urban air close to ground | biosphere |  | other
polyethylene production, high density, granulate | 0.00018056 | carculator db | RER | kilogram |  | technosphere | polyethylene, high density, granulate | energy storage
treatment of used glider, passenger car, shredding | -0.0052366 | carculator db | GLO | kilogram |  | technosphere | used glider, passenger car | other
treatment of used internal combustion engine, passenger car, shredding | -0.0011667 | carculator db | GLO | kilogram |  | technosphere | used internal combustion engine, passenger car | other
fuel supply for diesel vehicles, 2030 | 0.041269 | carculator db | RER | kilogram |  | technosphere | fuel | energy chain
electricity market for energy storage production, 2030 | 5.0707e-05 | carculator db | CN | kilowatt hour |  | technosphere | electricity, low voltage, for energy storage production | energy storage
transport, passenger car, diesel, Lower medium, 2030, EURO-6d | 1 | carculator db | RER | kilometer |  | production | transport, passenger car, EURO-6d | other
market for transport, freight train | 0.0014329 | ecoinvent | Europe without Switzerland | ton kilometer |  | technosphere | transport, freight train | other
market for transport, freight, lorry >32 metric ton, EURO4 | 0.0007153 | ecoinvent | RER | ton kilometer |  | technosphere | transport, freight, lorry >32 metric ton, EURO4 | other
Activity | transport, passenger car, diesel, Lower medium, 2040, EURO-6d
location | RER
production amount | 1
reference product | transport, passenger car, EURO-6d
type | process
unit | kilometer
worksheet name | None
source | Sacchi, R., Bauer, C., Cox, B. and Mutel, C. (in review) carculator: an open-source tool for prospective environmental and economic life cycle assessment of vehicles. When, Where and How can battery-electric vehicles help reduce greenhouse gas emissions? Submitted to Renewable and Sustainable Energy Reviews.
description | Cradle-to-grave life cycle inventory of the transport activity using a passenger car over 1 km. carculator is a open-source parametrized truck model that produces life cycle inventories for any desired set of parameters value (lifetime, occupancy rate, power, battery size, fuel blend, etc.): to produce your own inventories, go to https://github.com/romainsacchi/carculator or contact carculator@psi.ch.
special remark
comment | Combustion engine power: 80 [kW]. Electric motor power: 8 [kW]. Power share from combustion engine: 89 [%]. Km over lifetime: 200000 [km]. Yearly mileage: 12000 [km/year]. Autonomy on a full tank/battery: 980 [km]. Tank-to-wheel efficiency: 25 [%]. Tank-to-wheel energy consumption: 1571 [kj/km]. Fuel tank capacity: 428 [kWh]. Curb mass (excl. driver and cargo): 1284 [kg]. Driving mass (incl. driver and cargo): 1424 [kg].
Exchanges
name | amount | database | location | unit | categories | type | reference product | tag
Acetaldehyde | 3.0888e-08 | biosphere3 | None | kilogram | air::low population density, long-term | biosphere |  | other
Acetaldehyde | 8.9937e-09 | biosphere3 | None | kilogram | air::non-urban air or from high stacks | biosphere |  | other
Acetaldehyde | 1.3392e-08 | biosphere3 | None | kilogram | air::urban air close to ground | biosphere |  | other
Acetone | 1.4036e-08 | biosphere3 | None | kilogram | air::low population density, long-term | biosphere |  | other
Acetone | 4.0868e-09 | biosphere3 | None | kilogram | air::non-urban air or from high stacks | biosphere |  | other
Acetone | 6.0856e-09 | biosphere3 | None | kilogram | air::urban air close to ground | biosphere |  | other
Acrolein | 1.7091e-08 | biosphere3 | None | kilogram | air::low population density, long-term | biosphere |  | other
Acrolein | 4.9764e-09 | biosphere3 | None | kilogram | air::non-urban air or from high stacks | biosphere |  | other
Acrolein | 7.4103e-09 | biosphere3 | None | kilogram | air::urban air close to ground | biosphere |  | other
Ammonia | 4.2239e-06 | biosphere3 | None | kilogram | air::low population density, long-term | biosphere |  | direct - exhaust
Ammonia | 1.2299e-06 | biosphere3 | None | kilogram | air::non-urban air or from high stacks | biosphere |  | direct - exhaust
Ammonia | 7.6048e-07 | biosphere3 | None | kilogram | air::urban air close to ground | biosphere |  | direct - exhaust
Arsenic | 2.4887e-12 | biosphere3 | None | kilogram | air::low population density, long-term | biosphere |  | other
Arsenic | 7.2463e-13 | biosphere3 | None | kilogram | air::non-urban air or from high stacks | biosphere |  | other
Arsenic | 4.4807e-13 | biosphere3 | None | kilogram | air::urban air close to ground | biosphere |  | other
Battery BoP | 6.7412e-06 | carculator db | GLO | kilogram |  | technosphere | Battery BoP | energy storage
Battery cell, NMC-622 | 1.498e-05 | carculator db | GLO | kilogram |  | technosphere | Battery cell | energy storage
Benzaldehyde | 4.1057e-09 | biosphere3 | None | kilogram | air::low population density, long-term | biosphere |  | other
Benzaldehyde | 1.1954e-09 | biosphere3 | None | kilogram | air::non-urban air or from high stacks | biosphere |  | other
Benzaldehyde | 1.7801e-09 | biosphere3 | None | kilogram | air::urban air close to ground | biosphere |  | other
Benzene | 3.8193e-08 | biosphere3 | None | kilogram | air::low population density, long-term | biosphere |  | direct - exhaust
Benzene | 1.112e-08 | biosphere3 | None | kilogram | air::non-urban air or from high stacks | biosphere |  | direct - exhaust
Benzene | 8.3272e-09 | biosphere3 | None | kilogram | air::urban air close to ground | biosphere |  | direct - exhaust
Butane | 5.2515e-10 | biosphere3 | None | kilogram | air::low population density, long-term | biosphere |  | other
Butane | 1.5291e-10 | biosphere3 | None | kilogram | air::non-urban air or from high stacks | biosphere |  | other
Butane | 2.2769e-10 | biosphere3 | None | kilogram | air::urban air close to ground | biosphere |  | other
Cadmium | 2.1576e-10 | biosphere3 | None | kilogram | air::low population density, long-term | biosphere |  | direct - exhaust
Cadmium | 6.2822e-11 | biosphere3 | None | kilogram | air::non-urban air or from high stacks | biosphere |  | direct - exhaust
Cadmium | 3.8846e-11 | biosphere3 | None | kilogram | air::urban air close to ground | biosphere |  | direct - exhaust
Carbon dioxide, fossil | 0.10898 | biosphere3 | None | kilogram | air | biosphere |  | direct - exhaust
Carbon dioxide, non-fossil | 0.0061609 | biosphere3 | None | kilogram | air | biosphere |  | direct - exhaust
Carbon monoxide, fossil | 6.4029e-06 | biosphere3 | None | kilogram | air::low population density, long-term | biosphere |  | direct - exhaust
Carbon monoxide, fossil | 1.8643e-06 | biosphere3 | None | kilogram | air::non-urban air or from high stacks | biosphere |  | direct - exhaust
Carbon monoxide, fossil | 2.4901e-06 | biosphere3 | None | kilogram | air::urban air close to ground | biosphere |  | direct - exhaust
Chromium | 7.4555e-10 | biosphere3 | None | kilogram | air::low population density, long-term | biosphere |  | direct - exhaust
Chromium | 2.1708e-10 | biosphere3 | None | kilogram | air::non-urban air or from high stacks | biosphere |  | direct - exhaust
Chromium | 1.3423e-10 | biosphere3 | None | kilogram | air::urban air close to ground | biosphere |  | direct - exhaust
Chromium VI | 1.4954e-12 | biosphere3 | None | kilogram | air::low population density, long-term | biosphere |  | direct - exhaust
Chromium VI | 4.354e-13 | biosphere3 | None | kilogram | air::non-urban air or from high stacks | biosphere |  | direct - exhaust
Chromium VI | 2.6923e-13 | biosphere3 | None | kilogram | air::urban air close to ground | biosphere |  | direct - exhaust
Copper | 5.2659e-10 | biosphere3 | None | kilogram | air::low population density, long-term | biosphere |  | energy storage
Copper | 1.5332e-10 | biosphere3 | None | kilogram | air::non-urban air or from high stacks | biosphere |  | energy storage
Copper | 9.4807e-11 | biosphere3 | None | kilogram | air::urban air close to ground | biosphere |  | energy storage
Cyclohexane | 3.1032e-09 | biosphere3 | None | kilogram | air::low population density, long-term | biosphere |  | other
Cyclohexane | 9.0354e-10 | biosphere3 | None | kilogram | air::non-urban air or from high stacks | biosphere |  | other
Cyclohexane | 1.3454e-09 | biosphere3 | None | kilogram | air::urban air close to ground | biosphere |  | other
Dinitrogen monoxide | 5.933e-06 | biosphere3 | None | kilogram | air::low population density, long-term | biosphere |  | direct - exhaust
Dinitrogen monoxide | 1.7275e-06 | biosphere3 | None | kilogram | air::non-urban air or from high stacks | biosphere |  | direct - exhaust
Dinitrogen monoxide | 1.0682e-06 | biosphere3 | None | kilogram | air::urban air close to ground | biosphere |  | direct - exhaust
Ethane | 1.5755e-09 | biosphere3 | None | kilogram | air::low population density, long-term | biosphere |  | other
Ethane | 4.5872e-10 | biosphere3 | None | kilogram | air::non-urban air or from high stacks | biosphere |  | other
Ethane | 6.8307e-10 | biosphere3 | None | kilogram | air::urban air close to ground | biosphere |  | other
Ethane, 1,1,1,2-tetrafluoro-, HFC-134a | 3e-06 | biosphere3 | None | kilogram | air | biosphere |  | other
Ethene | 5.2372e-08 | biosphere3 | None | kilogram | air::low population density, long-term | biosphere |  | other
Ethene | 1.5249e-08 | biosphere3 | None | kilogram | air::non-urban air or from high stacks | biosphere |  | other
Ethene | 2.2707e-08 | biosphere3 | None | kilogram | air::urban air close to ground | biosphere |  | other
Formaldehyde | 5.7289e-08 | biosphere3 | None | kilogram | air::low population density, long-term | biosphere |  | other
Formaldehyde | 1.6681e-08 | biosphere3 | None | kilogram | air::non-urban air or from high stacks | biosphere |  | other
Formaldehyde | 2.4839e-08 | biosphere3 | None | kilogram | air::urban air close to ground | biosphere |  | other
Glider lightweighting | 0.0008625 | carculator db | GLO | kilogram |  | technosphere | glider lightweighting | glider
Heptane | 9.5482e-10 | biosphere3 | None | kilogram | air::low population density, long-term | biosphere |  | other
Heptane | 2.7801e-10 | biosphere3 | None | kilogram | air::non-urban air or from high stacks | biosphere |  | other
Heptane | 4.1398e-10 | biosphere3 | None | kilogram | air::urban air close to ground | biosphere |  | other
Hydrocarbons, chlorinated | 4.7741e-06 | biosphere3 | None | kilogram | air::low population density, long-term | biosphere |  | other
Hydrocarbons, chlorinated | 1.3901e-06 | biosphere3 | None | kilogram | air::non-urban air or from high stacks | biosphere |  | other
Hydrocarbons, chlorinated | 9.8355e-07 | biosphere3 | None | kilogram | air::urban air close to ground | biosphere |  | other
Mercury | 1.3138e-10 | biosphere3 | None | kilogram | air::low population density, long-term | biosphere |  | direct - exhaust
Mercury | 3.8253e-11 | biosphere3 | None | kilogram | air::non-urban air or from high stacks | biosphere |  | direct - exhaust
Mercury | 2.3653e-11 | biosphere3 | None | kilogram | air::urban air close to ground | biosphere |  | direct - exhaust
Methane, fossil | 4.2967e-06 | biosphere3 | None | kilogram | air::low population density, long-term | biosphere |  | direct - exhaust
Methane, fossil | 1.251e-06 | biosphere3 | None | kilogram | air::non-urban air or from high stacks | biosphere |  | direct - exhaust
Methane, fossil | 7.7655e-07 | biosphere3 | None | kilogram | air::urban air close to ground | biosphere |  | direct - exhaust
Methyl ethyl ketone | 5.7289e-09 | biosphere3 | None | kilogram | air::low population density, long-term | biosphere |  | other
Methyl ethyl ketone | 1.6681e-09 | biosphere3 | None | kilogram | air::non-urban air or from high stacks | biosphere |  | other
Methyl ethyl ketone | 2.4839e-09 | biosphere3 | None | kilogram | air::urban air close to ground | biosphere |  | other
NMVOC, non-methane volatile organic compounds, unspecified origin | 2.6258e-07 | biosphere3 | None | kilogram | air::low population density, long-term | biosphere |  | direct - exhaust
NMVOC, non-methane volatile organic compounds, unspecified origin | 7.6453e-08 | biosphere3 | None | kilogram | air::non-urban air or from high stacks | biosphere |  | direct - exhaust
NMVOC, non-methane volatile organic compounds, unspecified origin | 1.1384e-07 | biosphere3 | None | kilogram | air::urban air close to ground | biosphere |  | direct - exhaust
Nickel | 2.1897e-10 | biosphere3 | None | kilogram | air::low population density, long-term | biosphere |  | direct - exhaust
Nickel | 6.3755e-11 | biosphere3 | None | kilogram | air::non-urban air or from high stacks | biosphere |  | direct - exhaust
Nickel | 3.9423e-11 | biosphere3 | None | kilogram | air::urban air close to ground | biosphere |  | direct - exhaust
Nitrogen oxides | 1.5922e-05 | biosphere3 | None | kilogram | air::low population density, long-term | biosphere |  | direct - exhaust
Nitrogen oxides | 4.6358e-06 | biosphere3 | None | kilogram | air::non-urban air or from high stacks | biosphere |  | direct - exhaust
Nitrogen oxides | 3.8656e-06 | biosphere3 | None | kilogram | air::urban air close to ground | biosphere |  | direct - exhaust
PAH, polycyclic aromatic hydrocarbons | 1.4099e-09 | biosphere3 | None | kilogram | air::low population density, long-term | biosphere |  | direct - exhaust
PAH, polycyclic aromatic hydrocarbons | 4.1052e-10 | biosphere3 | None | kilogram | air::non-urban air or from high stacks | biosphere |  | direct - exhaust
PAH, polycyclic aromatic hydrocarbons | 2.5384e-10 | biosphere3 | None | kilogram | air::urban air close to ground | biosphere |  | direct - exhaust
Particulates, < 2.5 um | 2.6688e-07 | biosphere3 | None | kilogram | air::low population density, long-term | biosphere |  | direct - exhaust
Particulates, < 2.5 um | 7.7708e-08 | biosphere3 | None | kilogram | air::non-urban air or from high stacks | biosphere |  | direct - exhaust
Particulates, < 2.5 um | 5.6123e-08 | biosphere3 | None | kilogram | air::urban air close to ground | biosphere |  | direct - exhaust
Pentane | 1.9096e-10 | biosphere3 | None | kilogram | air::low population density, long-term | biosphere |  | other
Pentane | 5.5602e-11 | biosphere3 | None | kilogram | air::non-urban air or from high stacks | biosphere |  | other
Pentane | 8.2797e-11 | biosphere3 | None | kilogram | air::urban air close to ground | biosphere |  | other
Propane | 5.2515e-10 | biosphere3 | None | kilogram | air::low population density, long-term | biosphere |  | other
Propane | 1.5291e-10 | biosphere3 | None | kilogram | air::non-urban air or from high stacks | biosphere |  | other
Propane | 2.2769e-10 | biosphere3 | None | kilogram | air::urban air close to ground | biosphere |  | other
Propene | 1.7187e-08 | biosphere3 | None | kilogram | air::low population density, long-term | biosphere |  | other
Propene | 5.0042e-09 | biosphere3 | None | kilogram | air::non-urban air or from high stacks | biosphere |  | other
Propene | 7.4517e-09 | biosphere3 | None | kilogram | air::urban air close to ground | biosphere |  | other
Selenium | 2.4887e-12 | biosphere3 | None | kilogram | air::low population density, long-term | biosphere |  | direct - exhaust
Selenium | 7.2463e-13 | biosphere3 | None | kilogram | air::non-urban air or from high stacks | biosphere |  | direct - exhaust
Selenium | 4.4807e-13 | biosphere3 | None | kilogram | air::urban air close to ground | biosphere |  | direct - exhaust
Styrene | 1.7664e-09 | biosphere3 | None | kilogram | air::low population density, long-term | biosphere |  | other
Styrene | 5.1432e-10 | biosphere3 | None | kilogram | air::non-urban air or from high stacks | biosphere |  | other
Styrene | 7.6587e-10 | biosphere3 | None | kilogram | air::urban air close to ground | biosphere |  | other
Sulfur dioxide | 7.3607e-07 | biosphere3 | None | kilogram | air | biosphere |  | direct - exhaust
Toluene | 3.2941e-09 | biosphere3 | None | kilogram | air::low population density, long-term | biosphere |  | other
Toluene | 9.5914e-10 | biosphere3 | None | kilogram | air::non-urban air or from high stacks | biosphere |  | other
Toluene | 1.4282e-09 | biosphere3 | None | kilogram | air::urban air close to ground | biosphere |  | other
Zinc | 4.3259e-08 | biosphere3 | None | kilogram | air::low population density, long-term | biosphere |  | direct - exhaust
Zinc | 1.2596e-08 | biosphere3 | None | kilogram | air::non-urban air or from high stacks | biosphere |  | direct - exhaust
Zinc | 7.7884e-09 | biosphere3 | None | kilogram | air::urban air close to ground | biosphere |  | direct - exhaust
m-Xylene | 2.9122e-09 | biosphere3 | None | kilogram | air::low population density, long-term | biosphere |  | other
m-Xylene | 8.4793e-10 | biosphere3 | None | kilogram | air::non-urban air or from high stacks | biosphere |  | other
m-Xylene | 1.2626e-09 | biosphere3 | None | kilogram | air::urban air close to ground | biosphere |  | other
maintenance, passenger car | 6.9034e-06 | carculator db | RER | unit |  | technosphere | passenger car maintenance | maintenance
market for brake wear emissions, passenger car | -8.5776e-06 | carculator db | GLO | kilogram |  | technosphere | brake wear emissions, passenger car | direct - non-exhaust
market for electric motor, electric passenger car | 9.7471e-05 | carculator db | GLO | kilogram |  | technosphere | electric motor, electric passenger car | powertrain
market for glider, passenger car | 0.00575 | carculator db | GLO | kilogram |  | technosphere | glider, passenger car | glider
market for internal combustion engine, passenger car | 0.0010731 | carculator db | GLO | kilogram |  | technosphere | internal combustion engine, passenger car | powertrain
market for refrigerant R134a | 5.2e-06 | carculator db | GLO | kilogram |  | technosphere | refrigerant R134a | other
market for road | 0.00076471 | carculator db | GLO | meter-year |  | technosphere | road | road
market for road maintenance | 0.00129 | carculator db | RER | meter-year |  | technosphere | road maintenance | road
market for road wear emissions, passenger car | -1.4683e-05 | carculator db | GLO | kilogram |  | technosphere | road wear emissions, passenger car | road
market for tyre wear emissions, passenger car | -1.776e-05 | carculator db | GLO | kilogram |  | technosphere | tyre wear emissions, passenger car | direct - non-exhaust
market for used Li-ion battery | -2.1722e-05 | carculator db | GLO | kilogram |  | technosphere | used Li-ion battery | other
market for used powertrain from electric passenger car, manual dismantling | -9.7471e-05 | carculator db | GLO | kilogram |  | technosphere | used powertrain from electric passenger car, manual dismantling | EoL
noise, octave 1, day time, rural | 0.11048 | biosphere3 | None | joule | octave 1::day time::rural | biosphere |  | direct - exhaust
noise, octave 1, day time, suburban | 0.060336 | biosphere3 | None | joule | octave 1::day time::suburban | biosphere |  | direct - exhaust
noise, octave 1, day time, urban | 0.065891 | biosphere3 | None | joule | octave 1::day time::urban | biosphere |  | direct - exhaust
noise, octave 2, day time, rural | 0.0091216 | biosphere3 | None | joule | octave 2::day time::rural | biosphere |  | direct - exhaust
noise, octave 2, day time, suburban | 0.0055997 | biosphere3 | None | joule | octave 2::day time::suburban | biosphere |  | direct - exhaust
noise, octave 2, day time, urban | 0.0084272 | biosphere3 | None | joule | octave 2::day time::urban | biosphere |  | direct - exhaust
noise, octave 3, day time, rural | 0.011708 | biosphere3 | None | joule | octave 3::day time::rural | biosphere |  | direct - exhaust
noise, octave 3, day time, suburban | 0.0033223 | biosphere3 | None | joule | octave 3::day time::suburban | biosphere |  | direct - exhaust
noise, octave 3, day time, urban | 0.0068712 | biosphere3 | None | joule | octave 3::day time::urban | biosphere |  | direct - exhaust
noise, octave 4, day time, rural | 0.030798 | biosphere3 | None | joule | octave 4::day time::rural | biosphere |  | direct - exhaust
noise, octave 4, day time, suburban | 0.011583 | biosphere3 | None | joule | octave 4::day time::suburban | biosphere |  | direct - exhaust
noise, octave 4, day time, urban | 0.00466 | biosphere3 | None | joule | octave 4::day time::urban | biosphere |  | direct - exhaust
noise, octave 5, day time, rural | 0.076282 | biosphere3 | None | joule | octave 5::day time::rural | biosphere |  | direct - exhaust
noise, octave 5, day time, suburban | 0.070633 | biosphere3 | None | joule | octave 5::day time::suburban | biosphere |  | direct - exhaust
noise, octave 5, day time, urban | 0.049897 | biosphere3 | None | joule | octave 5::day time::urban | biosphere |  | direct - exhaust
noise, octave 6, day time, rural | 0.13772 | biosphere3 | None | joule | octave 6::day time::rural | biosphere |  | direct - exhaust
noise, octave 6, day time, suburban | 0.14126 | biosphere3 | None | joule | octave 6::day time::suburban | biosphere |  | direct - exhaust
noise, octave 6, day time, urban | 0.049477 | biosphere3 | None | joule | octave 6::day time::urban | biosphere |  | direct - exhaust
noise, octave 7, day time, rural | 0.02533 | biosphere3 | None | joule | octave 7::day time::rural | biosphere |  | direct - exhaust
noise, octave 7, day time, suburban | 0.0028848 | biosphere3 | None | joule | octave 7::day time::suburban | biosphere |  | direct - exhaust
noise, octave 7, day time, urban | 0.0044478 | biosphere3 | None | joule | octave 7::day time::urban | biosphere |  | direct - exhaust
noise, octave 8, day time, rural | 0.0070145 | biosphere3 | None | joule | octave 8::day time::rural | biosphere |  | direct - exhaust
noise, octave 8, day time, suburban | 0.0073177 | biosphere3 | None | joule | octave 8::day time::suburban | biosphere |  | direct - exhaust
noise, octave 8, day time, urban | 0.0057761 | biosphere3 | None | joule | octave 8::day time::urban | biosphere |  | direct - exhaust
o-Xylene | 1.289e-09 | biosphere3 | None | kilogram | air::low population density, long-term | biosphere |  | other
o-Xylene | 3.7532e-10 | biosphere3 | None | kilogram | air::non-urban air or from high stacks | biosphere |  | other
o-Xylene | 5.5888e-10 | biosphere3 | None | kilogram | air::urban air close to ground | biosphere |  | other
polyethylene production, high density, granulate | 0.0001605 | carculator db | RER | kilogram |  | technosphere | polyethylene, high density, granulate | energy storage
treatment of used glider, passenger car, shredding | -0.005048 | carculator db | GLO | kilogram |  | technosphere | used glider, passenger car | other
treatment of used internal combustion engine, passenger car, shredding | -0.0010731 | carculator db | GLO | kilogram |  | technosphere | used internal combustion engine, passenger car | other
fuel supply for diesel vehicles, 2040 | 0.036804 | carculator db | RER | kilogram |  | technosphere | fuel | energy chain
electricity market for energy storage production, 2040 | 8.3021e-05 | carculator db | CN | kilowatt hour |  | technosphere | electricity, low voltage, for energy storage production | energy storage
transport, passenger car, diesel, Lower medium, 2040, EURO-6d | 1 | carculator db | RER | kilometer |  | production | transport, passenger car, EURO-6d | other
market for transport, freight train | 0.0013998 | ecoinvent | Europe without Switzerland | ton kilometer |  | technosphere | transport, freight train | other
market for transport, freight, lorry >32 metric ton, EURO4 | 0.00069888 | ecoinvent | RER | ton kilometer |  | technosphere | transport, freight, lorry >32 metric ton, EURO4 | other
Activity | transport, passenger car, diesel, Lower medium, 2050, EURO-6d
location | RER
production amount | 1
reference product | transport, passenger car, EURO-6d
type | process
unit | kilometer
worksheet name | None
source | Sacchi, R., Bauer, C., Cox, B. and Mutel, C. (in review) carculator: an open-source tool for prospective environmental and economic life cycle assessment of vehicles. When, Where and How can battery-electric vehicles help reduce greenhouse gas emissions? Submitted to Renewable and Sustainable Energy Reviews.
description | Cradle-to-grave life cycle inventory of the transport activity using a passenger car over 1 km. carculator is a open-source parametrized truck model that produces life cycle inventories for any desired set of parameters value (lifetime, occupancy rate, power, battery size, fuel blend, etc.): to produce your own inventories, go to https://github.com/romainsacchi/carculator or contact carculator@psi.ch.
special remark
comment | Combustion engine power: 80 [kW]. Electric motor power: 8 [kW]. Power share from combustion engine: 89 [%]. Km over lifetime: 200000 [km]. Yearly mileage: 12000 [km/year]. Autonomy on a full tank/battery: 885 [km]. Tank-to-wheel efficiency: 25 [%]. Tank-to-wheel energy consumption: 1566 [kj/km]. Fuel tank capacity: 385 [kWh]. Curb mass (excl. driver and cargo): 1276 [kg]. Driving mass (incl. driver and cargo): 1416 [kg].
Exchanges
name | amount | database | location | unit | categories | type | reference product | tag
Acetaldehyde | 3.0792e-08 | biosphere3 | None | kilogram | air::low population density, long-term | biosphere |  | other
Acetaldehyde | 8.9566e-09 | biosphere3 | None | kilogram | air::non-urban air or from high stacks | biosphere |  | other
Acetaldehyde | 1.3369e-08 | biosphere3 | None | kilogram | air::urban air close to ground | biosphere |  | other
Acetone | 1.3992e-08 | biosphere3 | None | kilogram | air::low population density, long-term | biosphere |  | other
Acetone | 4.0699e-09 | biosphere3 | None | kilogram | air::non-urban air or from high stacks | biosphere |  | other
Acetone | 6.0749e-09 | biosphere3 | None | kilogram | air::urban air close to ground | biosphere |  | other
Acrolein | 1.7038e-08 | biosphere3 | None | kilogram | air::low population density, long-term | biosphere |  | other
Acrolein | 4.9559e-09 | biosphere3 | None | kilogram | air::non-urban air or from high stacks | biosphere |  | other
Acrolein | 7.3973e-09 | biosphere3 | None | kilogram | air::urban air close to ground | biosphere |  | other
Ammonia | 4.2108e-06 | biosphere3 | None | kilogram | air::low population density, long-term | biosphere |  | direct - exhaust
Ammonia | 1.2248e-06 | biosphere3 | None | kilogram | air::non-urban air or from high stacks | biosphere |  | direct - exhaust
Ammonia | 7.5726e-07 | biosphere3 | None | kilogram | air::urban air close to ground | biosphere |  | direct - exhaust
Arsenic | 2.481e-12 | biosphere3 | None | kilogram | air::low population density, long-term | biosphere |  | other
Arsenic | 7.2165e-13 | biosphere3 | None | kilogram | air::non-urban air or from high stacks | biosphere |  | other
Arsenic | 4.4618e-13 | biosphere3 | None | kilogram | air::urban air close to ground | biosphere |  | other
Battery BoP | 6.7019e-06 | carculator db | GLO | kilogram |  | technosphere | Battery BoP | energy storage
Battery cell, NMC-622 | 1.4893e-05 | carculator db | GLO | kilogram |  | technosphere | Battery cell | energy storage
Benzaldehyde | 4.0929e-09 | biosphere3 | None | kilogram | air::low population density, long-term | biosphere |  | other
Benzaldehyde | 1.1905e-09 | biosphere3 | None | kilogram | air::non-urban air or from high stacks | biosphere |  | other
Benzaldehyde | 1.777e-09 | biosphere3 | None | kilogram | air::urban air close to ground | biosphere |  | other
Benzene | 3.8074e-08 | biosphere3 | None | kilogram | air::low population density, long-term | biosphere |  | direct - exhaust
Benzene | 1.1075e-08 | biosphere3 | None | kilogram | air::non-urban air or from high stacks | biosphere |  | direct - exhaust
Benzene | 8.2981e-09 | biosphere3 | None | kilogram | air::urban air close to ground | biosphere |  | direct - exhaust
Butane | 5.2351e-10 | biosphere3 | None | kilogram | air::low population density, long-term | biosphere |  | other
Butane | 1.5228e-10 | biosphere3 | None | kilogram | air::non-urban air or from high stacks | biosphere |  | other
Butane | 2.2729e-10 | biosphere3 | None | kilogram | air::urban air close to ground | biosphere |  | other
Cadmium | 2.1509e-10 | biosphere3 | None | kilogram | air::low population density, long-term | biosphere |  | direct - exhaust
Cadmium | 6.2564e-11 | biosphere3 | None | kilogram | air::non-urban air or from high stacks | biosphere |  | direct - exhaust
Cadmium | 3.8681e-11 | biosphere3 | None | kilogram | air::urban air close to ground | biosphere |  | direct - exhaust
Carbon dioxide, fossil | 0.1086 | biosphere3 | None | kilogram | air | biosphere |  | direct - exhaust
Carbon dioxide, non-fossil | 0.0061397 | biosphere3 | None | kilogram | air | biosphere |  | direct - exhaust
Carbon monoxide, fossil | 6.3829e-06 | biosphere3 | None | kilogram | air::low population density, long-term | biosphere |  | direct - exhaust
Carbon monoxide, fossil | 1.8566e-06 | biosphere3 | None | kilogram | air::non-urban air or from high stacks | biosphere |  | direct - exhaust
Carbon monoxide, fossil | 2.4852e-06 | biosphere3 | None | kilogram | air::urban air close to ground | biosphere |  | direct - exhaust
Chromium | 7.4322e-10 | biosphere3 | None | kilogram | air::low population density, long-term | biosphere |  | direct - exhaust
Chromium | 2.1619e-10 | biosphere3 | None | kilogram | air::non-urban air or from high stacks | biosphere |  | direct - exhaust
Chromium | 1.3366e-10 | biosphere3 | None | kilogram | air::urban air close to ground | biosphere |  | direct - exhaust
Chromium VI | 1.4907e-12 | biosphere3 | None | kilogram | air::low population density, long-term | biosphere |  | direct - exhaust
Chromium VI | 4.3361e-13 | biosphere3 | None | kilogram | air::non-urban air or from high stacks | biosphere |  | direct - exhaust
Chromium VI | 2.6809e-13 | biosphere3 | None | kilogram | air::urban air close to ground | biosphere |  | direct - exhaust
Copper | 5.2494e-10 | biosphere3 | None | kilogram | air::low population density, long-term | biosphere |  | energy storage
Copper | 1.5269e-10 | biosphere3 | None | kilogram | air::non-urban air or from high stacks | biosphere |  | energy storage
Copper | 9.4406e-11 | biosphere3 | None | kilogram | air::urban air close to ground | biosphere |  | energy storage
Cyclohexane | 3.0935e-09 | biosphere3 | None | kilogram | air::low population density, long-term | biosphere |  | other
Cyclohexane | 8.9982e-10 | biosphere3 | None | kilogram | air::non-urban air or from high stacks | biosphere |  | other
Cyclohexane | 1.3431e-09 | biosphere3 | None | kilogram | air::urban air close to ground | biosphere |  | other
Dinitrogen monoxide | 5.9144e-06 | biosphere3 | None | kilogram | air::low population density, long-term | biosphere |  | direct - exhaust
Dinitrogen monoxide | 1.7204e-06 | biosphere3 | None | kilogram | air::non-urban air or from high stacks | biosphere |  | direct - exhaust
Dinitrogen monoxide | 1.0637e-06 | biosphere3 | None | kilogram | air::urban air close to ground | biosphere |  | direct - exhaust
Ethane | 1.5705e-09 | biosphere3 | None | kilogram | air::low population density, long-term | biosphere |  | other
Ethane | 4.5683e-10 | biosphere3 | None | kilogram | air::non-urban air or from high stacks | biosphere |  | other
Ethane | 6.8187e-10 | biosphere3 | None | kilogram | air::urban air close to ground | biosphere |  | other
Ethane, 1,1,1,2-tetrafluoro-, HFC-134a | 3e-06 | biosphere3 | None | kilogram | air | biosphere |  | other
Ethene | 5.2208e-08 | biosphere3 | None | kilogram | air::low population density, long-term | biosphere |  | other
Ethene | 1.5186e-08 | biosphere3 | None | kilogram | air::non-urban air or from high stacks | biosphere |  | other
Ethene | 2.2667e-08 | biosphere3 | None | kilogram | air::urban air close to ground | biosphere |  | other
Formaldehyde | 5.711e-08 | biosphere3 | None | kilogram | air::low population density, long-term | biosphere |  | other
Formaldehyde | 1.6612e-08 | biosphere3 | None | kilogram | air::non-urban air or from high stacks | biosphere |  | other
Formaldehyde | 2.4795e-08 | biosphere3 | None | kilogram | air::urban air close to ground | biosphere |  | other
Glider lightweighting | 0.0008625 | carculator db | GLO | kilogram |  | technosphere | glider lightweighting | glider
Heptane | 9.5184e-10 | biosphere3 | None | kilogram | air::low population density, long-term | biosphere |  | other
Heptane | 2.7687e-10 | biosphere3 | None | kilogram | air::non-urban air or from high stacks | biosphere |  | other
Heptane | 4.1325e-10 | biosphere3 | None | kilogram | air::urban air close to ground | biosphere |  | other
Hydrocarbons, chlorinated | 4.7592e-06 | biosphere3 | None | kilogram | air::low population density, long-term | biosphere |  | other
Hydrocarbons, chlorinated | 1.3843e-06 | biosphere3 | None | kilogram | air::non-urban air or from high stacks | biosphere |  | other
Hydrocarbons, chlorinated | 9.7991e-07 | biosphere3 | None | kilogram | air::urban air close to ground | biosphere |  | other
Mercury | 1.3097e-10 | biosphere3 | None | kilogram | air::low population density, long-term | biosphere |  | direct - exhaust
Mercury | 3.8096e-11 | biosphere3 | None | kilogram | air::non-urban air or from high stacks | biosphere |  | direct - exhaust
Mercury | 2.3553e-11 | biosphere3 | None | kilogram | air::urban air close to ground | biosphere |  | direct - exhaust
Methane, fossil | 4.2833e-06 | biosphere3 | None | kilogram | air::low population density, long-term | biosphere |  | direct - exhaust
Methane, fossil | 1.2459e-06 | biosphere3 | None | kilogram | air::non-urban air or from high stacks | biosphere |  | direct - exhaust
Methane, fossil | 7.7328e-07 | biosphere3 | None | kilogram | air::urban air close to ground | biosphere |  | direct - exhaust
Methyl ethyl ketone | 5.711e-09 | biosphere3 | None | kilogram | air::low population density, long-term | biosphere |  | other
Methyl ethyl ketone | 1.6612e-09 | biosphere3 | None | kilogram | air::non-urban air or from high stacks | biosphere |  | other
Methyl ethyl ketone | 2.4795e-09 | biosphere3 | None | kilogram | air::urban air close to ground | biosphere |  | other
NMVOC, non-methane volatile organic compounds, unspecified origin | 2.6175e-07 | biosphere3 | None | kilogram | air::low population density, long-term | biosphere |  | direct - exhaust
NMVOC, non-methane volatile organic compounds, unspecified origin | 7.6138e-08 | biosphere3 | None | kilogram | air::non-urban air or from high stacks | biosphere |  | direct - exhaust
NMVOC, non-methane volatile organic compounds, unspecified origin | 1.1364e-07 | biosphere3 | None | kilogram | air::urban air close to ground | biosphere |  | direct - exhaust
Nickel | 2.1828e-10 | biosphere3 | None | kilogram | air::low population density, long-term | biosphere |  | direct - exhaust
Nickel | 6.3493e-11 | biosphere3 | None | kilogram | air::non-urban air or from high stacks | biosphere |  | direct - exhaust
Nickel | 3.9256e-11 | biosphere3 | None | kilogram | air::urban air close to ground | biosphere |  | direct - exhaust
Nitrogen oxides | 1.5872e-05 | biosphere3 | None | kilogram | air::low population density, long-term | biosphere |  | direct - exhaust
Nitrogen oxides | 4.6167e-06 | biosphere3 | None | kilogram | air::non-urban air or from high stacks | biosphere |  | direct - exhaust
Nitrogen oxides | 3.8535e-06 | biosphere3 | None | kilogram | air::urban air close to ground | biosphere |  | direct - exhaust
PAH, polycyclic aromatic hydrocarbons | 1.4055e-09 | biosphere3 | None | kilogram | air::low population density, long-term | biosphere |  | direct - exhaust
PAH, polycyclic aromatic hydrocarbons | 4.0883e-10 | biosphere3 | None | kilogram | air::non-urban air or from high stacks | biosphere |  | direct - exhaust
PAH, polycyclic aromatic hydrocarbons | 2.5277e-10 | biosphere3 | None | kilogram | air::urban air close to ground | biosphere |  | direct - exhaust
Particulates, < 2.5 um | 2.6605e-07 | biosphere3 | None | kilogram | air::low population density, long-term | biosphere |  | direct - exhaust
Particulates, < 2.5 um | 7.7388e-08 | biosphere3 | None | kilogram | air::non-urban air or from high stacks | biosphere |  | direct - exhaust
Particulates, < 2.5 um | 5.592e-08 | biosphere3 | None | kilogram | air::urban air close to ground | biosphere |  | direct - exhaust
Pentane | 1.9037e-10 | biosphere3 | None | kilogram | air::low population density, long-term | biosphere |  | other
Pentane | 5.5373e-11 | biosphere3 | None | kilogram | air::non-urban air or from high stacks | biosphere |  | other
Pentane | 8.2651e-11 | biosphere3 | None | kilogram | air::urban air close to ground | biosphere |  | other
Propane | 5.2351e-10 | biosphere3 | None | kilogram | air::low population density, long-term | biosphere |  | other
Propane | 1.5228e-10 | biosphere3 | None | kilogram | air::non-urban air or from high stacks | biosphere |  | other
Propane | 2.2729e-10 | biosphere3 | None | kilogram | air::urban air close to ground | biosphere |  | other
Propene | 1.7133e-08 | biosphere3 | None | kilogram | air::low population density, long-term | biosphere |  | other
Propene | 4.9836e-09 | biosphere3 | None | kilogram | air::non-urban air or from high stacks | biosphere |  | other
Propene | 7.4386e-09 | biosphere3 | None | kilogram | air::urban air close to ground | biosphere |  | other
Selenium | 2.481e-12 | biosphere3 | None | kilogram | air::low population density, long-term | biosphere |  | direct - exhaust
Selenium | 7.2165e-13 | biosphere3 | None | kilogram | air::non-urban air or from high stacks | biosphere |  | direct - exhaust
Selenium | 4.4618e-13 | biosphere3 | None | kilogram | air::urban air close to ground | biosphere |  | direct - exhaust
Styrene | 1.7609e-09 | biosphere3 | None | kilogram | air::low population density, long-term | biosphere |  | other
Styrene | 5.122e-10 | biosphere3 | None | kilogram | air::non-urban air or from high stacks | biosphere |  | other
Styrene | 7.6452e-10 | biosphere3 | None | kilogram | air::urban air close to ground | biosphere |  | other
Sulfur dioxide | 7.3353e-07 | biosphere3 | None | kilogram | air | biosphere |  | direct - exhaust
Toluene | 3.2838e-09 | biosphere3 | None | kilogram | air::low population density, long-term | biosphere |  | other
Toluene | 9.5519e-10 | biosphere3 | None | kilogram | air::non-urban air or from high stacks | biosphere |  | other
Toluene | 1.4257e-09 | biosphere3 | None | kilogram | air::urban air close to ground | biosphere |  | other
Zinc | 4.3124e-08 | biosphere3 | None | kilogram | air::low population density, long-term | biosphere |  | direct - exhaust
Zinc | 1.2544e-08 | biosphere3 | None | kilogram | air::non-urban air or from high stacks | biosphere |  | direct - exhaust
Zinc | 7.7554e-09 | biosphere3 | None | kilogram | air::urban air close to ground | biosphere |  | direct - exhaust
m-Xylene | 2.9031e-09 | biosphere3 | None | kilogram | air::low population density, long-term | biosphere |  | other
m-Xylene | 8.4444e-10 | biosphere3 | None | kilogram | air::non-urban air or from high stacks | biosphere |  | other
m-Xylene | 1.2604e-09 | biosphere3 | None | kilogram | air::urban air close to ground | biosphere |  | other
maintenance, passenger car | 6.8632e-06 | carculator db | RER | unit |  | technosphere | passenger car maintenance | maintenance
market for brake wear emissions, passenger car | -8.5437e-06 | carculator db | GLO | kilogram |  | technosphere | brake wear emissions, passenger car | direct - non-exhaust
market for electric motor, electric passenger car | 9.734e-05 | carculator db | GLO | kilogram |  | technosphere | electric motor, electric passenger car | powertrain
market for glider, passenger car | 0.00575 | carculator db | GLO | kilogram |  | technosphere | glider, passenger car | glider
market for internal combustion engine, passenger car | 0.00107 | carculator db | GLO | kilogram |  | technosphere | internal combustion engine, passenger car | powertrain
market for refrigerant R134a | 5.2e-06 | carculator db | GLO | kilogram |  | technosphere | refrigerant R134a | other
market for road | 0.00076069 | carculator db | GLO | meter-year |  | technosphere | road | road
market for road maintenance | 0.00129 | carculator db | RER | meter-year |  | technosphere | road maintenance | road
market for road wear emissions, passenger car | -1.4626e-05 | carculator db | GLO | kilogram |  | technosphere | road wear emissions, passenger car | road
market for tyre wear emissions, passenger car | -1.7708e-05 | carculator db | GLO | kilogram |  | technosphere | tyre wear emissions, passenger car | direct - non-exhaust
market for used Li-ion battery | -2.1595e-05 | carculator db | GLO | kilogram |  | technosphere | used Li-ion battery | other
market for used powertrain from electric passenger car, manual dismantling | -9.734e-05 | carculator db | GLO | kilogram |  | technosphere | used powertrain from electric passenger car, manual dismantling | EoL
noise, octave 1, day time, rural | 0.11048 | biosphere3 | None | joule | octave 1::day time::rural | biosphere |  | direct - exhaust
noise, octave 1, day time, suburban | 0.060336 | biosphere3 | None | joule | octave 1::day time::suburban | biosphere |  | direct - exhaust
noise, octave 1, day time, urban | 0.065891 | biosphere3 | None | joule | octave 1::day time::urban | biosphere |  | direct - exhaust
noise, octave 2, day time, rural | 0.0091216 | biosphere3 | None | joule | octave 2::day time::rural | biosphere |  | direct - exhaust
noise, octave 2, day time, suburban | 0.0055997 | biosphere3 | None | joule | octave 2::day time::suburban | biosphere |  | direct - exhaust
noise, octave 2, day time, urban | 0.0084272 | biosphere3 | None | joule | octave 2::day time::urban | biosphere |  | direct - exhaust
noise, octave 3, day time, rural | 0.011708 | biosphere3 | None | joule | octave 3::day time::rural | biosphere |  | direct - exhaust
noise, octave 3, day time, suburban | 0.0033223 | biosphere3 | None | joule | octave 3::day time::suburban | biosphere |  | direct - exhaust
noise, octave 3, day time, urban | 0.0068712 | biosphere3 | None | joule | octave 3::day time::urban | biosphere |  | direct - exhaust
noise, octave 4, day time, rural | 0.030798 | biosphere3 | None | joule | octave 4::day time::rural | biosphere |  | direct - exhaust
noise, octave 4, day time, suburban | 0.011583 | biosphere3 | None | joule | octave 4::day time::suburban | biosphere |  | direct - exhaust
noise, octave 4, day time, urban | 0.00466 | biosphere3 | None | joule | octave 4::day time::urban | biosphere |  | direct - exhaust
noise, octave 5, day time, rural | 0.076282 | biosphere3 | None | joule | octave 5::day time::rural | biosphere |  | direct - exhaust
noise, octave 5, day time, suburban | 0.070633 | biosphere3 | None | joule | octave 5::day time::suburban | biosphere |  | direct - exhaust
noise, octave 5, day time, urban | 0.049897 | biosphere3 | None | joule | octave 5::day time::urban | biosphere |  | direct - exhaust
noise, octave 6, day time, rural | 0.13772 | biosphere3 | None | joule | octave 6::day time::rural | biosphere |  | direct - exhaust
noise, octave 6, day time, suburban | 0.14126 | biosphere3 | None | joule | octave 6::day time::suburban | biosphere |  | direct - exhaust
noise, octave 6, day time, urban | 0.049477 | biosphere3 | None | joule | octave 6::day time::urban | biosphere |  | direct - exhaust
noise, octave 7, day time, rural | 0.02533 | biosphere3 | None | joule | octave 7::day time::rural | biosphere |  | direct - exhaust
noise, octave 7, day time, suburban | 0.0028848 | biosphere3 | None | joule | octave 7::day time::suburban | biosphere |  | direct - exhaust
noise, octave 7, day time, urban | 0.0044478 | biosphere3 | None | joule | octave 7::day time::urban | biosphere |  | direct - exhaust
noise, octave 8, day time, rural | 0.0070145 | biosphere3 | None | joule | octave 8::day time::rural | biosphere |  | direct - exhaust
noise, octave 8, day time, suburban | 0.0073177 | biosphere3 | None | joule | octave 8::day time::suburban | biosphere |  | direct - exhaust
noise, octave 8, day time, urban | 0.0057761 | biosphere3 | None | joule | octave 8::day time::urban | biosphere |  | direct - exhaust
o-Xylene | 1.285e-09 | biosphere3 | None | kilogram | air::low population density, long-term | biosphere |  | other
o-Xylene | 3.7377e-10 | biosphere3 | None | kilogram | air::non-urban air or from high stacks | biosphere |  | other
o-Xylene | 5.579e-10 | biosphere3 | None | kilogram | air::urban air close to ground | biosphere |  | other
polyethylene production, high density, granulate | 0.00014445 | carculator db | RER | kilogram |  | technosphere | polyethylene, high density, granulate | energy storage
treatment of used glider, passenger car, shredding | -0.0050319 | carculator db | GLO | kilogram |  | technosphere | used glider, passenger car | other
treatment of used internal combustion engine, passenger car, shredding | -0.00107 | carculator db | GLO | kilogram |  | technosphere | used internal combustion engine, passenger car | other
fuel supply for diesel vehicles, 2050 | 0.036677 | carculator db | RER | kilogram |  | technosphere | fuel | energy chain
electricity market for energy storage production, 2050 | 8.2538e-05 | carculator db | CN | kilowatt hour |  | technosphere | electricity, low voltage, for energy storage production | energy storage
transport, passenger car, diesel, Lower medium, 2050, EURO-6d | 1 | carculator db | RER | kilometer |  | production | transport, passenger car, EURO-6d | other
market for transport, freight train | 0.001396 | ecoinvent | Europe without Switzerland | ton kilometer |  | technosphere | transport, freight train | other
market for transport, freight, lorry >32 metric ton, EURO4 | 0.00069696 | ecoinvent | RER | ton kilometer |  | technosphere | transport, freight, lorry >32 metric ton, EURO4 | other
Activity | transport, passenger car, compressed gas, Lower medium, 2000, EURO-2
location | RER
production amount | 1
reference product | transport, passenger car, EURO-2
type | process
unit | kilometer
worksheet name | None
source | Sacchi, R., Bauer, C., Cox, B. and Mutel, C. (in review) carculator: an open-source tool for prospective environmental and economic life cycle assessment of vehicles. When, Where and How can battery-electric vehicles help reduce greenhouse gas emissions? Submitted to Renewable and Sustainable Energy Reviews.
description | Cradle-to-grave life cycle inventory of the transport activity using a passenger car over 1 km. carculator is a open-source parametrized truck model that produces life cycle inventories for any desired set of parameters value (lifetime, occupancy rate, power, battery size, fuel blend, etc.): to produce your own inventories, go to https://github.com/romainsacchi/carculator or contact carculator@psi.ch.
special remark
comment | Combustion engine power: 97 [kW]. Power share from combustion engine: 100 [%]. Km over lifetime: 200000 [km]. Yearly mileage: 12000 [km/year]. Autonomy on a full tank/battery: 446 [km]. Tank-to-wheel efficiency: 13 [%]. Tank-to-wheel energy consumption: 2861 [kj/km]. Fuel tank capacity: 354 [kWh]. Curb mass (excl. driver and cargo): 1390 [kg]. Driving mass (incl. driver and cargo): 1530 [kg].
Exchanges
name | amount | database | location | unit | categories | type | reference product | tag
Ammonia | 7.3646e-05 | biosphere3 | None | kilogram | air::low population density, long-term | biosphere |  | direct - exhaust
Ammonia | 2.6272e-05 | biosphere3 | None | kilogram | air::non-urban air or from high stacks | biosphere |  | direct - exhaust
Ammonia | 1.8e-05 | biosphere3 | None | kilogram | air::urban air close to ground | biosphere |  | direct - exhaust
Benzene | 1.4371e-06 | biosphere3 | None | kilogram | air::low population density, long-term | biosphere |  | direct - exhaust
Benzene | 5.1327e-07 | biosphere3 | None | kilogram | air::non-urban air or from high stacks | biosphere |  | direct - exhaust
Benzene | 1.2205e-06 | biosphere3 | None | kilogram | air::urban air close to ground | biosphere |  | direct - exhaust
Carbon dioxide, fossil | 0.13816 | biosphere3 | None | kilogram | air | biosphere |  | direct - exhaust
Carbon monoxide, fossil | 0.00041241 | biosphere3 | None | kilogram | air::low population density, long-term | biosphere |  | direct - exhaust
Carbon monoxide, fossil | 0.00014712 | biosphere3 | None | kilogram | air::non-urban air or from high stacks | biosphere |  | direct - exhaust
Carbon monoxide, fossil | 0.00015784 | biosphere3 | None | kilogram | air::urban air close to ground | biosphere |  | direct - exhaust
Dinitrogen monoxide | 1.6474e-06 | biosphere3 | None | kilogram | air::low population density, long-term | biosphere |  | direct - exhaust
Dinitrogen monoxide | 5.8768e-07 | biosphere3 | None | kilogram | air::non-urban air or from high stacks | biosphere |  | direct - exhaust
Dinitrogen monoxide | 4.0263e-07 | biosphere3 | None | kilogram | air::urban air close to ground | biosphere |  | direct - exhaust
Ethane, 1,1,1,2-tetrafluoro-, HFC-134a | 3.75e-06 | biosphere3 | None | kilogram | air | biosphere |  | other
Fuel tank, compressed natural gas, 200 bar | 0.00047958 | carculator db | RER | kilogram |  | technosphere | Fuel tank, compressed natural gas, 200 bar | other
Glider lightweighting | 0.000575 | carculator db | GLO | kilogram |  | technosphere | glider lightweighting | glider
Hydrocarbons, chlorinated | 3.9665e-05 | biosphere3 | None | kilogram | air::low population density, long-term | biosphere |  | other
Hydrocarbons, chlorinated | 1.4227e-05 | biosphere3 | None | kilogram | air::non-urban air or from high stacks | biosphere |  | other
Hydrocarbons, chlorinated | 2.2712e-05 | biosphere3 | None | kilogram | air::urban air close to ground | biosphere |  | other
Lead | 2.113e-08 | biosphere3 | None | kilogram | air::low population density, long-term | biosphere |  | direct - exhaust
Lead | 7.5379e-09 | biosphere3 | None | kilogram | air::non-urban air or from high stacks | biosphere |  | direct - exhaust
Lead | 5.2596e-09 | biosphere3 | None | kilogram | air::urban air close to ground | biosphere |  | direct - exhaust
Methane, fossil | 0.00020621 | biosphere3 | None | kilogram | air | biosphere |  | direct - exhaust
Methane, fossil | 2.7829e-05 | biosphere3 | None | kilogram | air::low population density, long-term | biosphere |  | direct - exhaust
Methane, fossil | 9.9275e-06 | biosphere3 | None | kilogram | air::non-urban air or from high stacks | biosphere |  | direct - exhaust
Methane, fossil | 7.4979e-06 | biosphere3 | None | kilogram | air::urban air close to ground | biosphere |  | direct - exhaust
NMVOC, non-methane volatile organic compounds, unspecified origin | 1.1836e-05 | biosphere3 | None | kilogram | air::low population density, long-term | biosphere |  | direct - exhaust
NMVOC, non-methane volatile organic compounds, unspecified origin | 4.2991e-06 | biosphere3 | None | kilogram | air::non-urban air or from high stacks | biosphere |  | direct - exhaust
NMVOC, non-methane volatile organic compounds, unspecified origin | 1.5215e-05 | biosphere3 | None | kilogram | air::urban air close to ground | biosphere |  | direct - exhaust
Nitrogen oxides | 9.0932e-05 | biosphere3 | None | kilogram | air::low population density, long-term | biosphere |  | direct - exhaust
Nitrogen oxides | 3.2439e-05 | biosphere3 | None | kilogram | air::non-urban air or from high stacks | biosphere |  | direct - exhaust
Nitrogen oxides | 2.5071e-05 | biosphere3 | None | kilogram | air::urban air close to ground | biosphere |  | direct - exhaust
Particulates, < 2.5 um | 3.1689e-06 | biosphere3 | None | kilogram | air::low population density, long-term | biosphere |  | direct - exhaust
Particulates, < 2.5 um | 1.1304e-06 | biosphere3 | None | kilogram | air::non-urban air or from high stacks | biosphere |  | direct - exhaust
Particulates, < 2.5 um | 7.7449e-07 | biosphere3 | None | kilogram | air::urban air close to ground | biosphere |  | direct - exhaust
maintenance, passenger car | 7.4762e-06 | carculator db | RER | unit |  | technosphere | passenger car maintenance | maintenance
market for brake wear emissions, passenger car | -1.4076e-05 | carculator db | GLO | kilogram |  | technosphere | brake wear emissions, passenger car | direct - non-exhaust
market for glider, passenger car | 0.00575 | carculator db | GLO | kilogram |  | technosphere | glider, passenger car | glider
market for internal combustion engine, passenger car | 0.0011834 | carculator db | GLO | kilogram |  | technosphere | internal combustion engine, passenger car | powertrain
market for refrigerant R134a | 6.5e-06 | carculator db | GLO | kilogram |  | technosphere | refrigerant R134a | other
market for road | 0.00082192 | carculator db | GLO | meter-year |  | technosphere | road | road
market for road maintenance | 0.00129 | carculator db | RER | meter-year |  | technosphere | road maintenance | road
market for road wear emissions, passenger car | -1.5494e-05 | carculator db | GLO | kilogram |  | technosphere | road wear emissions, passenger car | road
market for tyre wear emissions, passenger car | -1.8494e-05 | carculator db | GLO | kilogram |  | technosphere | tyre wear emissions, passenger car | direct - non-exhaust
noise, octave 1, day time, rural | 0.11048 | biosphere3 | None | joule | octave 1::day time::rural | biosphere |  | direct - exhaust
noise, octave 1, day time, suburban | 0.060336 | biosphere3 | None | joule | octave 1::day time::suburban | biosphere |  | direct - exhaust
noise, octave 1, day time, urban | 0.065891 | biosphere3 | None | joule | octave 1::day time::urban | biosphere |  | direct - exhaust
noise, octave 2, day time, rural | 0.0091216 | biosphere3 | None | joule | octave 2::day time::rural | biosphere |  | direct - exhaust
noise, octave 2, day time, suburban | 0.0055997 | biosphere3 | None | joule | octave 2::day time::suburban | biosphere |  | direct - exhaust
noise, octave 2, day time, urban | 0.0084272 | biosphere3 | None | joule | octave 2::day time::urban | biosphere |  | direct - exhaust
noise, octave 3, day time, rural | 0.011708 | biosphere3 | None | joule | octave 3::day time::rural | biosphere |  | direct - exhaust
noise, octave 3, day time, suburban | 0.0033223 | biosphere3 | None | joule | octave 3::day time::suburban | biosphere |  | direct - exhaust
noise, octave 3, day time, urban | 0.0068712 | biosphere3 | None | joule | octave 3::day time::urban | biosphere |  | direct - exhaust
noise, octave 4, day time, rural | 0.030798 | biosphere3 | None | joule | octave 4::day time::rural | biosphere |  | direct - exhaust
noise, octave 4, day time, suburban | 0.011583 | biosphere3 | None | joule | octave 4::day time::suburban | biosphere |  | direct - exhaust
noise, octave 4, day time, urban | 0.00466 | biosphere3 | None | joule | octave 4::day time::urban | biosphere |  | direct - exhaust
noise, octave 5, day time, rural | 0.076282 | biosphere3 | None | joule | octave 5::day time::rural | biosphere |  | direct - exhaust
noise, octave 5, day time, suburban | 0.070633 | biosphere3 | None | joule | octave 5::day time::suburban | biosphere |  | direct - exhaust
noise, octave 5, day time, urban | 0.049897 | biosphere3 | None | joule | octave 5::day time::urban | biosphere |  | direct - exhaust
noise, octave 6, day time, rural | 0.13772 | biosphere3 | None | joule | octave 6::day time::rural | biosphere |  | direct - exhaust
noise, octave 6, day time, suburban | 0.14126 | biosphere3 | None | joule | octave 6::day time::suburban | biosphere |  | direct - exhaust
noise, octave 6, day time, urban | 0.049477 | biosphere3 | None | joule | octave 6::day time::urban | biosphere |  | direct - exhaust
noise, octave 7, day time, rural | 0.02533 | biosphere3 | None | joule | octave 7::day time::rural | biosphere |  | direct - exhaust
noise, octave 7, day time, suburban | 0.0028848 | biosphere3 | None | joule | octave 7::day time::suburban | biosphere |  | direct - exhaust
noise, octave 7, day time, urban | 0.0044478 | biosphere3 | None | joule | octave 7::day time::urban | biosphere |  | direct - exhaust
noise, octave 8, day time, rural | 0.0070145 | biosphere3 | None | joule | octave 8::day time::rural | biosphere |  | direct - exhaust
noise, octave 8, day time, suburban | 0.0073177 | biosphere3 | None | joule | octave 8::day time::suburban | biosphere |  | direct - exhaust
noise, octave 8, day time, urban | 0.0057761 | biosphere3 | None | joule | octave 8::day time::urban | biosphere |  | direct - exhaust
treatment of used glider, passenger car, shredding | -0.0056546 | carculator db | GLO | kilogram |  | technosphere | used glider, passenger car | other
treatment of used internal combustion engine, passenger car, shredding | -0.0011834 | carculator db | GLO | kilogram |  | technosphere | used internal combustion engine, passenger car | other
fuel supply for gas vehicles, 2000 | 0.05176 | carculator db | RER | kilogram |  | technosphere | fuel | energy chain
transport, passenger car, compressed gas, Lower medium, 2000, EURO-2 | 1 | carculator db | RER | kilometer |  | production | transport, passenger car, EURO-2 | other
market for transport, freight train | 0.0013906 | ecoinvent | Europe without Switzerland | ton kilometer |  | technosphere | transport, freight train | other
market for transport, freight, lorry >32 metric ton, EURO4 | 0.00069399 | ecoinvent | RER | ton kilometer |  | technosphere | transport, freight, lorry >32 metric ton, EURO4 | other
Activity | transport, passenger car, compressed gas, Lower medium, 2010, EURO-4
location | RER
production amount | 1
reference product | transport, passenger car, EURO-4
type | process
unit | kilometer
worksheet name | None
source | Sacchi, R., Bauer, C., Cox, B. and Mutel, C. (in review) carculator: an open-source tool for prospective environmental and economic life cycle assessment of vehicles. When, Where and How can battery-electric vehicles help reduce greenhouse gas emissions? Submitted to Renewable and Sustainable Energy Reviews.
description | Cradle-to-grave life cycle inventory of the transport activity using a passenger car over 1 km. carculator is a open-source parametrized truck model that produces life cycle inventories for any desired set of parameters value (lifetime, occupancy rate, power, battery size, fuel blend, etc.): to produce your own inventories, go to https://github.com/romainsacchi/carculator or contact carculator@psi.ch.
special remark
comment | Combustion engine power: 96 [kW]. Power share from combustion engine: 100 [%]. Km over lifetime: 200000 [km]. Yearly mileage: 12000 [km/year]. Autonomy on a full tank/battery: 432 [km]. Tank-to-wheel efficiency: 16 [%]. Tank-to-wheel energy consumption: 2567 [kj/km]. Fuel tank capacity: 308 [kWh]. Curb mass (excl. driver and cargo): 1377 [kg]. Driving mass (incl. driver and cargo): 1517 [kg].
Exchanges
name | amount | database | location | unit | categories | type | reference product | tag
Ammonia | 3.5721e-05 | biosphere3 | None | kilogram | air::low population density, long-term | biosphere |  | direct - exhaust
Ammonia | 1.2199e-05 | biosphere3 | None | kilogram | air::non-urban air or from high stacks | biosphere |  | direct - exhaust
Ammonia | 8.1532e-06 | biosphere3 | None | kilogram | air::urban air close to ground | biosphere |  | direct - exhaust
Benzene | 2.567e-08 | biosphere3 | None | kilogram | air::low population density, long-term | biosphere |  | direct - exhaust
Benzene | 9.4848e-09 | biosphere3 | None | kilogram | air::non-urban air or from high stacks | biosphere |  | direct - exhaust
Benzene | 4.9499e-07 | biosphere3 | None | kilogram | air::urban air close to ground | biosphere |  | direct - exhaust
Carbon dioxide, fossil | 0.12028 | biosphere3 | None | kilogram | air | biosphere |  | direct - exhaust
Carbon dioxide, non-fossil | 0.0037199 | biosphere3 | None | kilogram | air | biosphere |  | direct - exhaust
Carbon monoxide, fossil | 0.00023132 | biosphere3 | None | kilogram | air::low population density, long-term | biosphere |  | direct - exhaust
Carbon monoxide, fossil | 7.8999e-05 | biosphere3 | None | kilogram | air::non-urban air or from high stacks | biosphere |  | direct - exhaust
Carbon monoxide, fossil | 8.3495e-05 | biosphere3 | None | kilogram | air::urban air close to ground | biosphere |  | direct - exhaust
Dinitrogen monoxide | 2.0865e-07 | biosphere3 | None | kilogram | air::low population density, long-term | biosphere |  | direct - exhaust
Dinitrogen monoxide | 7.1258e-08 | biosphere3 | None | kilogram | air::non-urban air or from high stacks | biosphere |  | direct - exhaust
Dinitrogen monoxide | 4.7624e-08 | biosphere3 | None | kilogram | air::urban air close to ground | biosphere |  | direct - exhaust
Ethane, 1,1,1,2-tetrafluoro-, HFC-134a | 3.75e-06 | biosphere3 | None | kilogram | air | biosphere |  | other
Fuel tank, compressed natural gas, 200 bar | 0.00043333 | carculator db | RER | kilogram |  | technosphere | Fuel tank, compressed natural gas, 200 bar | other
Glider lightweighting | 0.000575 | carculator db | GLO | kilogram |  | technosphere | glider lightweighting | glider
Hydrocarbons, chlorinated | 1.6598e-05 | biosphere3 | None | kilogram | air::low population density, long-term | biosphere |  | other
Hydrocarbons, chlorinated | 5.7585e-06 | biosphere3 | None | kilogram | air::non-urban air or from high stacks | biosphere |  | other
Hydrocarbons, chlorinated | 1.124e-05 | biosphere3 | None | kilogram | air::urban air close to ground | biosphere |  | other
Lead | 2.0404e-08 | biosphere3 | None | kilogram | air::low population density, long-term | biosphere |  | direct - exhaust
Lead | 6.9684e-09 | biosphere3 | None | kilogram | air::non-urban air or from high stacks | biosphere |  | direct - exhaust
Lead | 4.7881e-09 | biosphere3 | None | kilogram | air::urban air close to ground | biosphere |  | direct - exhaust
Methane, fossil | 0.00018507 | biosphere3 | None | kilogram | air | biosphere |  | direct - exhaust
Methane, fossil | 1.3552e-05 | biosphere3 | None | kilogram | air::low population density, long-term | biosphere |  | direct - exhaust
Methane, fossil | 4.6281e-06 | biosphere3 | None | kilogram | air::non-urban air or from high stacks | biosphere |  | direct - exhaust
Methane, fossil | 3.4841e-06 | biosphere3 | None | kilogram | air::urban air close to ground | biosphere |  | direct - exhaust
NMVOC, non-methane volatile organic compounds, unspecified origin | 3.0469e-06 | biosphere3 | None | kilogram | air::low population density, long-term | biosphere |  | direct - exhaust
NMVOC, non-methane volatile organic compounds, unspecified origin | 1.1303e-06 | biosphere3 | None | kilogram | air::non-urban air or from high stacks | biosphere |  | direct - exhaust
NMVOC, non-methane volatile organic compounds, unspecified origin | 7.7556e-06 | biosphere3 | None | kilogram | air::urban air close to ground | biosphere |  | direct - exhaust
Nitrogen oxides | 5.5097e-05 | biosphere3 | None | kilogram | air::low population density, long-term | biosphere |  | direct - exhaust
Nitrogen oxides | 1.8817e-05 | biosphere3 | None | kilogram | air::non-urban air or from high stacks | biosphere |  | direct - exhaust
Nitrogen oxides | 1.3687e-05 | biosphere3 | None | kilogram | air::urban air close to ground | biosphere |  | direct - exhaust
Particulates, < 2.5 um | 2.1617e-06 | biosphere3 | None | kilogram | air::low population density, long-term | biosphere |  | direct - exhaust
Particulates, < 2.5 um | 7.3826e-07 | biosphere3 | None | kilogram | air::non-urban air or from high stacks | biosphere |  | direct - exhaust
Particulates, < 2.5 um | 4.934e-07 | biosphere3 | None | kilogram | air::urban air close to ground | biosphere |  | direct - exhaust
maintenance, passenger car | 7.404e-06 | carculator db | RER | unit |  | technosphere | passenger car maintenance | maintenance
market for brake wear emissions, passenger car | -1.399e-05 | carculator db | GLO | kilogram |  | technosphere | brake wear emissions, passenger car | direct - non-exhaust
market for glider, passenger car | 0.00575 | carculator db | GLO | kilogram |  | technosphere | glider, passenger car | glider
market for internal combustion engine, passenger car | 0.0011775 | carculator db | GLO | kilogram |  | technosphere | internal combustion engine, passenger car | powertrain
market for refrigerant R134a | 6.5e-06 | carculator db | GLO | kilogram |  | technosphere | refrigerant R134a | other
market for road | 0.00081471 | carculator db | GLO | meter-year |  | technosphere | road | road
market for road maintenance | 0.00129 | carculator db | RER | meter-year |  | technosphere | road maintenance | road
market for road wear emissions, passenger car | -1.5392e-05 | carculator db | GLO | kilogram |  | technosphere | road wear emissions, passenger car | road
market for tyre wear emissions, passenger car | -1.8403e-05 | carculator db | GLO | kilogram |  | technosphere | tyre wear emissions, passenger car | direct - non-exhaust
noise, octave 1, day time, rural | 0.11048 | biosphere3 | None | joule | octave 1::day time::rural | biosphere |  | direct - exhaust
noise, octave 1, day time, suburban | 0.060336 | biosphere3 | None | joule | octave 1::day time::suburban | biosphere |  | direct - exhaust
noise, octave 1, day time, urban | 0.065891 | biosphere3 | None | joule | octave 1::day time::urban | biosphere |  | direct - exhaust
noise, octave 2, day time, rural | 0.0091216 | biosphere3 | None | joule | octave 2::day time::rural | biosphere |  | direct - exhaust
noise, octave 2, day time, suburban | 0.0055997 | biosphere3 | None | joule | octave 2::day time::suburban | biosphere |  | direct - exhaust
noise, octave 2, day time, urban | 0.0084272 | biosphere3 | None | joule | octave 2::day time::urban | biosphere |  | direct - exhaust
noise, octave 3, day time, rural | 0.011708 | biosphere3 | None | joule | octave 3::day time::rural | biosphere |  | direct - exhaust
noise, octave 3, day time, suburban | 0.0033223 | biosphere3 | None | joule | octave 3::day time::suburban | biosphere |  | direct - exhaust
noise, octave 3, day time, urban | 0.0068712 | biosphere3 | None | joule | octave 3::day time::urban | biosphere |  | direct - exhaust
noise, octave 4, day time, rural | 0.030798 | biosphere3 | None | joule | octave 4::day time::rural | biosphere |  | direct - exhaust
noise, octave 4, day time, suburban | 0.011583 | biosphere3 | None | joule | octave 4::day time::suburban | biosphere |  | direct - exhaust
noise, octave 4, day time, urban | 0.00466 | biosphere3 | None | joule | octave 4::day time::urban | biosphere |  | direct - exhaust
noise, octave 5, day time, rural | 0.076282 | biosphere3 | None | joule | octave 5::day time::rural | biosphere |  | direct - exhaust
noise, octave 5, day time, suburban | 0.070633 | biosphere3 | None | joule | octave 5::day time::suburban | biosphere |  | direct - exhaust
noise, octave 5, day time, urban | 0.049897 | biosphere3 | None | joule | octave 5::day time::urban | biosphere |  | direct - exhaust
noise, octave 6, day time, rural | 0.13772 | biosphere3 | None | joule | octave 6::day time::rural | biosphere |  | direct - exhaust
noise, octave 6, day time, suburban | 0.14126 | biosphere3 | None | joule | octave 6::day time::suburban | biosphere |  | direct - exhaust
noise, octave 6, day time, urban | 0.049477 | biosphere3 | None | joule | octave 6::day time::urban | biosphere |  | direct - exhaust
noise, octave 7, day time, rural | 0.02533 | biosphere3 | None | joule | octave 7::day time::rural | biosphere |  | direct - exhaust
noise, octave 7, day time, suburban | 0.0028848 | biosphere3 | None | joule | octave 7::day time::suburban | biosphere |  | direct - exhaust
noise, octave 7, day time, urban | 0.0044478 | biosphere3 | None | joule | octave 7::day time::urban | biosphere |  | direct - exhaust
noise, octave 8, day time, rural | 0.0070145 | biosphere3 | None | joule | octave 8::day time::rural | biosphere |  | direct - exhaust
noise, octave 8, day time, suburban | 0.0073177 | biosphere3 | None | joule | octave 8::day time::suburban | biosphere |  | direct - exhaust
noise, octave 8, day time, urban | 0.0057761 | biosphere3 | None | joule | octave 8::day time::urban | biosphere |  | direct - exhaust
treatment of used glider, passenger car, shredding | -0.0056083 | carculator db | GLO | kilogram |  | technosphere | used glider, passenger car | other
treatment of used internal combustion engine, passenger car, shredding | -0.0011775 | carculator db | GLO | kilogram |  | technosphere | used internal combustion engine, passenger car | other
fuel supply for gas vehicles, 2010 | 0.046452 | carculator db | RER | kilogram |  | technosphere | fuel | energy chain
transport, passenger car, compressed gas, Lower medium, 2010, EURO-4 | 1 | carculator db | RER | kilometer |  | production | transport, passenger car, EURO-4 | other
market for transport, freight train | 0.0013894 | ecoinvent | Europe without Switzerland | ton kilometer |  | technosphere | transport, freight train | other
market for transport, freight, lorry >32 metric ton, EURO4 | 0.0006934 | ecoinvent | RER | ton kilometer |  | technosphere | transport, freight, lorry >32 metric ton, EURO4 | other
Activity | transport, passenger car, compressed gas, Lower medium, 2020, EURO-6d-TEMP
location | RER
production amount | 1
reference product | transport, passenger car, EURO-6d-TEMP
type | process
unit | kilometer
worksheet name | None
source | Sacchi, R., Bauer, C., Cox, B. and Mutel, C. (in review) carculator: an open-source tool for prospective environmental and economic life cycle assessment of vehicles. When, Where and How can battery-electric vehicles help reduce greenhouse gas emissions? Submitted to Renewable and Sustainable Energy Reviews.
description | Cradle-to-grave life cycle inventory of the transport activity using a passenger car over 1 km. carculator is a open-source parametrized truck model that produces life cycle inventories for any desired set of parameters value (lifetime, occupancy rate, power, battery size, fuel blend, etc.): to produce your own inventories, go to https://github.com/romainsacchi/carculator or contact carculator@psi.ch.
special remark
comment | Combustion engine power: 96 [kW]. Power share from combustion engine: 100 [%]. Km over lifetime: 200000 [km]. Yearly mileage: 12000 [km/year]. Autonomy on a full tank/battery: 424 [km]. Tank-to-wheel efficiency: 20 [%]. Tank-to-wheel energy consumption: 2234 [kj/km]. Fuel tank capacity: 263 [kWh]. Curb mass (excl. driver and cargo): 1371 [kg]. Driving mass (incl. driver and cargo): 1511 [kg].
Exchanges
name | amount | database | location | unit | categories | type | reference product | tag
Ammonia | 1.1934e-05 | biosphere3 | None | kilogram | air::low population density, long-term | biosphere |  | direct - exhaust
Ammonia | 3.8385e-06 | biosphere3 | None | kilogram | air::non-urban air or from high stacks | biosphere |  | direct - exhaust
Ammonia | 2.4921e-06 | biosphere3 | None | kilogram | air::urban air close to ground | biosphere |  | direct - exhaust
Benzene | 1.7752e-08 | biosphere3 | None | kilogram | air::low population density, long-term | biosphere |  | direct - exhaust
Benzene | 5.7097e-09 | biosphere3 | None | kilogram | air::non-urban air or from high stacks | biosphere |  | direct - exhaust
Benzene | 3.7069e-09 | biosphere3 | None | kilogram | air::urban air close to ground | biosphere |  | direct - exhaust
Carbon dioxide, fossil | 0.098187 | biosphere3 | None | kilogram | air | biosphere |  | direct - exhaust
Carbon dioxide, non-fossil | 0.0097108 | biosphere3 | None | kilogram | air | biosphere |  | direct - exhaust
Carbon monoxide, fossil | 0.00017004 | biosphere3 | None | kilogram | air::low population density, long-term | biosphere |  | direct - exhaust
Carbon monoxide, fossil | 5.4692e-05 | biosphere3 | None | kilogram | air::non-urban air or from high stacks | biosphere |  | direct - exhaust
Carbon monoxide, fossil | 3.5508e-05 | biosphere3 | None | kilogram | air::urban air close to ground | biosphere |  | direct - exhaust
Dinitrogen monoxide | 1.8623e-07 | biosphere3 | None | kilogram | air::low population density, long-term | biosphere |  | direct - exhaust
Dinitrogen monoxide | 5.9897e-08 | biosphere3 | None | kilogram | air::non-urban air or from high stacks | biosphere |  | direct - exhaust
Dinitrogen monoxide | 3.8887e-08 | biosphere3 | None | kilogram | air::urban air close to ground | biosphere |  | direct - exhaust
Ethane, 1,1,1,2-tetrafluoro-, HFC-134a | 3.6522e-06 | biosphere3 | None | kilogram | air | biosphere |  | other
Fuel tank, compressed natural gas, 200 bar | 0.00038842 | carculator db | RER | kilogram |  | technosphere | Fuel tank, compressed natural gas, 200 bar | other
Glider lightweighting | 0.00062315 | carculator db | GLO | kilogram |  | technosphere | glider lightweighting | glider
Hydrocarbons, chlorinated | 9.7033e-06 | biosphere3 | None | kilogram | air::low population density, long-term | biosphere |  | other
Hydrocarbons, chlorinated | 3.1209e-06 | biosphere3 | None | kilogram | air::non-urban air or from high stacks | biosphere |  | other
Hydrocarbons, chlorinated | 2.0262e-06 | biosphere3 | None | kilogram | air::urban air close to ground | biosphere |  | other
Lead | 1.8211e-08 | biosphere3 | None | kilogram | air::low population density, long-term | biosphere |  | direct - exhaust
Lead | 5.8574e-09 | biosphere3 | None | kilogram | air::non-urban air or from high stacks | biosphere |  | direct - exhaust
Lead | 3.8028e-09 | biosphere3 | None | kilogram | air::urban air close to ground | biosphere |  | direct - exhaust
Methane, fossil | 0.00016104 | biosphere3 | None | kilogram | air | biosphere |  | direct - exhaust
Methane, fossil | 8.004e-06 | biosphere3 | None | kilogram | air::low population density, long-term | biosphere |  | direct - exhaust
Methane, fossil | 2.5744e-06 | biosphere3 | None | kilogram | air::non-urban air or from high stacks | biosphere |  | direct - exhaust
Methane, fossil | 1.6714e-06 | biosphere3 | None | kilogram | air::urban air close to ground | biosphere |  | direct - exhaust
NMVOC, non-methane volatile organic compounds, unspecified origin | 1.6994e-06 | biosphere3 | None | kilogram | air::low population density, long-term | biosphere |  | direct - exhaust
NMVOC, non-methane volatile organic compounds, unspecified origin | 5.4658e-07 | biosphere3 | None | kilogram | air::non-urban air or from high stacks | biosphere |  | direct - exhaust
NMVOC, non-methane volatile organic compounds, unspecified origin | 3.5486e-07 | biosphere3 | None | kilogram | air::urban air close to ground | biosphere |  | direct - exhaust
Nitrogen oxides | 1.6013e-05 | biosphere3 | None | kilogram | air::low population density, long-term | biosphere |  | direct - exhaust
Nitrogen oxides | 5.1502e-06 | biosphere3 | None | kilogram | air::non-urban air or from high stacks | biosphere |  | direct - exhaust
Nitrogen oxides | 3.3437e-06 | biosphere3 | None | kilogram | air::urban air close to ground | biosphere |  | direct - exhaust
Particulates, < 2.5 um | 7.0849e-07 | biosphere3 | None | kilogram | air::low population density, long-term | biosphere |  | direct - exhaust
Particulates, < 2.5 um | 2.2788e-07 | biosphere3 | None | kilogram | air::non-urban air or from high stacks | biosphere |  | direct - exhaust
Particulates, < 2.5 um | 1.4794e-07 | biosphere3 | None | kilogram | air::urban air close to ground | biosphere |  | direct - exhaust
maintenance, passenger car | 7.3761e-06 | carculator db | RER | unit |  | technosphere | passenger car maintenance | maintenance
market for brake wear emissions, passenger car | -1.3957e-05 | carculator db | GLO | kilogram |  | technosphere | brake wear emissions, passenger car | direct - non-exhaust
market for glider, passenger car | 0.00585 | carculator db | GLO | kilogram |  | technosphere | glider, passenger car | glider
market for internal combustion engine, passenger car | 0.0011592 | carculator db | GLO | kilogram |  | technosphere | internal combustion engine, passenger car | powertrain
market for refrigerant R134a | 6.3304e-06 | carculator db | GLO | kilogram |  | technosphere | refrigerant R134a | other
market for road | 0.00081192 | carculator db | GLO | meter-year |  | technosphere | road | road
market for road maintenance | 0.00129 | carculator db | RER | meter-year |  | technosphere | road maintenance | road
market for road wear emissions, passenger car | -1.5353e-05 | carculator db | GLO | kilogram |  | technosphere | road wear emissions, passenger car | road
market for tyre wear emissions, passenger car | -1.8367e-05 | carculator db | GLO | kilogram |  | technosphere | tyre wear emissions, passenger car | direct - non-exhaust
noise, octave 1, day time, rural | 0.11048 | biosphere3 | None | joule | octave 1::day time::rural | biosphere |  | direct - exhaust
noise, octave 1, day time, suburban | 0.060336 | biosphere3 | None | joule | octave 1::day time::suburban | biosphere |  | direct - exhaust
noise, octave 1, day time, urban | 0.065891 | biosphere3 | None | joule | octave 1::day time::urban | biosphere |  | direct - exhaust
noise, octave 2, day time, rural | 0.0091216 | biosphere3 | None | joule | octave 2::day time::rural | biosphere |  | direct - exhaust
noise, octave 2, day time, suburban | 0.0055997 | biosphere3 | None | joule | octave 2::day time::suburban | biosphere |  | direct - exhaust
noise, octave 2, day time, urban | 0.0084272 | biosphere3 | None | joule | octave 2::day time::urban | biosphere |  | direct - exhaust
noise, octave 3, day time, rural | 0.011708 | biosphere3 | None | joule | octave 3::day time::rural | biosphere |  | direct - exhaust
noise, octave 3, day time, suburban | 0.0033223 | biosphere3 | None | joule | octave 3::day time::suburban | biosphere |  | direct - exhaust
noise, octave 3, day time, urban | 0.0068712 | biosphere3 | None | joule | octave 3::day time::urban | biosphere |  | direct - exhaust
noise, octave 4, day time, rural | 0.030798 | biosphere3 | None | joule | octave 4::day time::rural | biosphere |  | direct - exhaust
noise, octave 4, day time, suburban | 0.011583 | biosphere3 | None | joule | octave 4::day time::suburban | biosphere |  | direct - exhaust
noise, octave 4, day time, urban | 0.00466 | biosphere3 | None | joule | octave 4::day time::urban | biosphere |  | direct - exhaust
noise, octave 5, day time, rural | 0.076282 | biosphere3 | None | joule | octave 5::day time::rural | biosphere |  | direct - exhaust
noise, octave 5, day time, suburban | 0.070633 | biosphere3 | None | joule | octave 5::day time::suburban | biosphere |  | direct - exhaust
noise, octave 5, day time, urban | 0.049897 | biosphere3 | None | joule | octave 5::day time::urban | biosphere |  | direct - exhaust
noise, octave 6, day time, rural | 0.13772 | biosphere3 | None | joule | octave 6::day time::rural | biosphere |  | direct - exhaust
noise, octave 6, day time, suburban | 0.14126 | biosphere3 | None | joule | octave 6::day time::suburban | biosphere |  | direct - exhaust
noise, octave 6, day time, urban | 0.049477 | biosphere3 | None | joule | octave 6::day time::urban | biosphere |  | direct - exhaust
noise, octave 7, day time, rural | 0.02533 | biosphere3 | None | joule | octave 7::day time::rural | biosphere |  | direct - exhaust
noise, octave 7, day time, suburban | 0.0028848 | biosphere3 | None | joule | octave 7::day time::suburban | biosphere |  | direct - exhaust
noise, octave 7, day time, urban | 0.0044478 | biosphere3 | None | joule | octave 7::day time::urban | biosphere |  | direct - exhaust
noise, octave 8, day time, rural | 0.0070145 | biosphere3 | None | joule | octave 8::day time::rural | biosphere |  | direct - exhaust
noise, octave 8, day time, suburban | 0.0073177 | biosphere3 | None | joule | octave 8::day time::suburban | biosphere |  | direct - exhaust
noise, octave 8, day time, urban | 0.0057761 | biosphere3 | None | joule | octave 8::day time::urban | biosphere |  | direct - exhaust
treatment of used glider, passenger car, shredding | -0.0056153 | carculator db | GLO | kilogram |  | technosphere | used glider, passenger car | other
treatment of used internal combustion engine, passenger car, shredding | -0.0011592 | carculator db | GLO | kilogram |  | technosphere | used internal combustion engine, passenger car | other
fuel supply for gas vehicles, 2020 | 0.040421 | carculator db | RER | kilogram |  | technosphere | fuel | energy chain
transport, passenger car, compressed gas, Lower medium, 2020, EURO-6d-TEMP | 1 | carculator db | RER | kilometer |  | production | transport, passenger car, EURO-6d-TEMP | other
market for transport, freight train | 0.0014056 | ecoinvent | Europe without Switzerland | ton kilometer |  | technosphere | transport, freight train | other
market for transport, freight, lorry >32 metric ton, EURO4 | 0.00070155 | ecoinvent | RER | ton kilometer |  | technosphere | transport, freight, lorry >32 metric ton, EURO4 | other
Activity | transport, passenger car, compressed gas, Lower medium, 2030, EURO-6d
location | RER
production amount | 1
reference product | transport, passenger car, EURO-6d
type | process
unit | kilometer
worksheet name | None
source | Sacchi, R., Bauer, C., Cox, B. and Mutel, C. (in review) carculator: an open-source tool for prospective environmental and economic life cycle assessment of vehicles. When, Where and How can battery-electric vehicles help reduce greenhouse gas emissions? Submitted to Renewable and Sustainable Energy Reviews.
description | Cradle-to-grave life cycle inventory of the transport activity using a passenger car over 1 km. carculator is a open-source parametrized truck model that produces life cycle inventories for any desired set of parameters value (lifetime, occupancy rate, power, battery size, fuel blend, etc.): to produce your own inventories, go to https://github.com/romainsacchi/carculator or contact carculator@psi.ch.
special remark
comment | Combustion engine power: 88 [kW]. Electric motor power: 4 [kW]. Power share from combustion engine: 94 [%]. Km over lifetime: 200000 [km]. Yearly mileage: 12000 [km/year]. Autonomy on a full tank/battery: 387 [km]. Tank-to-wheel efficiency: 20 [%]. Tank-to-wheel energy consumption: 2012 [kj/km]. Fuel tank capacity: 216 [kWh]. Curb mass (excl. driver and cargo): 1327 [kg]. Driving mass (incl. driver and cargo): 1467 [kg].
Exchanges
name | amount | database | location | unit | categories | type | reference product | tag
Ammonia | 1.0871e-05 | biosphere3 | None | kilogram | air::low population density, long-term | biosphere |  | direct - exhaust
Ammonia | 3.4171e-06 | biosphere3 | None | kilogram | air::non-urban air or from high stacks | biosphere |  | direct - exhaust
Ammonia | 2.1616e-06 | biosphere3 | None | kilogram | air::urban air close to ground | biosphere |  | direct - exhaust
Battery BoP | 4.3029e-06 | carculator db | GLO | kilogram |  | technosphere | Battery BoP | energy storage
Battery cell, NMC-622 | 9.0588e-06 | carculator db | GLO | kilogram |  | technosphere | Battery cell | energy storage
Benzene | 1.617e-08 | biosphere3 | None | kilogram | air::low population density, long-term | biosphere |  | direct - exhaust
Benzene | 5.0828e-09 | biosphere3 | None | kilogram | air::non-urban air or from high stacks | biosphere |  | direct - exhaust
Benzene | 3.2152e-09 | biosphere3 | None | kilogram | air::urban air close to ground | biosphere |  | direct - exhaust
Carbon dioxide, fossil | 0.088426 | biosphere3 | None | kilogram | air | biosphere |  | direct - exhaust
Carbon dioxide, non-fossil | 0.0087454 | biosphere3 | None | kilogram | air | biosphere |  | direct - exhaust
Carbon monoxide, fossil | 0.00015489 | biosphere3 | None | kilogram | air::low population density, long-term | biosphere |  | direct - exhaust
Carbon monoxide, fossil | 4.8688e-05 | biosphere3 | None | kilogram | air::non-urban air or from high stacks | biosphere |  | direct - exhaust
Carbon monoxide, fossil | 3.0798e-05 | biosphere3 | None | kilogram | air::urban air close to ground | biosphere |  | direct - exhaust
Dinitrogen monoxide | 1.6963e-07 | biosphere3 | None | kilogram | air::low population density, long-term | biosphere |  | direct - exhaust
Dinitrogen monoxide | 5.3321e-08 | biosphere3 | None | kilogram | air::non-urban air or from high stacks | biosphere |  | direct - exhaust
Dinitrogen monoxide | 3.3729e-08 | biosphere3 | None | kilogram | air::urban air close to ground | biosphere |  | direct - exhaust
Ethane, 1,1,1,2-tetrafluoro-, HFC-134a | 3.3261e-06 | biosphere3 | None | kilogram | air | biosphere |  | other
Fuel tank, compressed natural gas, 200 bar | 0.0003415 | carculator db | RER | kilogram |  | technosphere | Fuel tank, compressed natural gas, 200 bar | other
Glider lightweighting | 0.00074391 | carculator db | GLO | kilogram |  | technosphere | glider lightweighting | glider
Hydrocarbons, chlorinated | 8.8385e-06 | biosphere3 | None | kilogram | air::low population density, long-term | biosphere |  | other
Hydrocarbons, chlorinated | 2.7783e-06 | biosphere3 | None | kilogram | air::non-urban air or from high stacks | biosphere |  | other
Hydrocarbons, chlorinated | 1.7575e-06 | biosphere3 | None | kilogram | air::urban air close to ground | biosphere |  | other
Lead | 1.6588e-08 | biosphere3 | None | kilogram | air::low population density, long-term | biosphere |  | direct - exhaust
Lead | 5.2144e-09 | biosphere3 | None | kilogram | air::non-urban air or from high stacks | biosphere |  | direct - exhaust
Lead | 3.2984e-09 | biosphere3 | None | kilogram | air::urban air close to ground | biosphere |  | direct - exhaust
Methane, fossil | 0.00014503 | biosphere3 | None | kilogram | air | biosphere |  | direct - exhaust
Methane, fossil | 7.2906e-06 | biosphere3 | None | kilogram | air::low population density, long-term | biosphere |  | direct - exhaust
Methane, fossil | 2.2918e-06 | biosphere3 | None | kilogram | air::non-urban air or from high stacks | biosphere |  | direct - exhaust
Methane, fossil | 1.4497e-06 | biosphere3 | None | kilogram | air::urban air close to ground | biosphere |  | direct - exhaust
NMVOC, non-methane volatile organic compounds, unspecified origin | 1.5479e-06 | biosphere3 | None | kilogram | air::low population density, long-term | biosphere |  | direct - exhaust
NMVOC, non-methane volatile organic compounds, unspecified origin | 4.8657e-07 | biosphere3 | None | kilogram | air::non-urban air or from high stacks | biosphere |  | direct - exhaust
NMVOC, non-methane volatile organic compounds, unspecified origin | 3.0779e-07 | biosphere3 | None | kilogram | air::urban air close to ground | biosphere |  | direct - exhaust
Nitrogen oxides | 1.4585e-05 | biosphere3 | None | kilogram | air::low population density, long-term | biosphere |  | direct - exhaust
Nitrogen oxides | 4.5848e-06 | biosphere3 | None | kilogram | air::non-urban air or from high stacks | biosphere |  | direct - exhaust
Nitrogen oxides | 2.9002e-06 | biosphere3 | None | kilogram | air::urban air close to ground | biosphere |  | direct - exhaust
Particulates, < 2.5 um | 6.4534e-07 | biosphere3 | None | kilogram | air::low population density, long-term | biosphere |  | direct - exhaust
Particulates, < 2.5 um | 2.0286e-07 | biosphere3 | None | kilogram | air::non-urban air or from high stacks | biosphere |  | direct - exhaust
Particulates, < 2.5 um | 1.2832e-07 | biosphere3 | None | kilogram | air::urban air close to ground | biosphere |  | direct - exhaust
maintenance, passenger car | 7.1391e-06 | carculator db | RER | unit |  | technosphere | passenger car maintenance | maintenance
market for brake wear emissions, passenger car | -1.0565e-05 | carculator db | GLO | kilogram |  | technosphere | brake wear emissions, passenger car | direct - non-exhaust
market for electric motor, electric passenger car | 8.6619e-05 | carculator db | GLO | kilogram |  | technosphere | electric motor, electric passenger car | powertrain
market for glider, passenger car | 0.0058 | carculator db | GLO | kilogram |  | technosphere | glider, passenger car | glider
market for internal combustion engine, passenger car | 0.0010717 | carculator db | GLO | kilogram |  | technosphere | internal combustion engine, passenger car | powertrain
market for refrigerant R134a | 5.7652e-06 | carculator db | GLO | kilogram |  | technosphere | refrigerant R134a | other
market for road | 0.00078825 | carculator db | GLO | meter-year |  | technosphere | road | road
market for road maintenance | 0.00129 | carculator db | RER | meter-year |  | technosphere | road maintenance | road
market for road wear emissions, passenger car | -1.5018e-05 | carculator db | GLO | kilogram |  | technosphere | road wear emissions, passenger car | road
market for tyre wear emissions, passenger car | -1.8064e-05 | carculator db | GLO | kilogram |  | technosphere | tyre wear emissions, passenger car | direct - non-exhaust
market for used Li-ion battery | -1.3362e-05 | carculator db | GLO | kilogram |  | technosphere | used Li-ion battery | other
market for used powertrain from electric passenger car, manual dismantling | -8.6619e-05 | carculator db | GLO | kilogram |  | technosphere | used powertrain from electric passenger car, manual dismantling | EoL
noise, octave 1, day time, rural | 0.11048 | biosphere3 | None | joule | octave 1::day time::rural | biosphere |  | direct - exhaust
noise, octave 1, day time, suburban | 0.060336 | biosphere3 | None | joule | octave 1::day time::suburban | biosphere |  | direct - exhaust
noise, octave 1, day time, urban | 0.065891 | biosphere3 | None | joule | octave 1::day time::urban | biosphere |  | direct - exhaust
noise, octave 2, day time, rural | 0.0091216 | biosphere3 | None | joule | octave 2::day time::rural | biosphere |  | direct - exhaust
noise, octave 2, day time, suburban | 0.0055997 | biosphere3 | None | joule | octave 2::day time::suburban | biosphere |  | direct - exhaust
noise, octave 2, day time, urban | 0.0084272 | biosphere3 | None | joule | octave 2::day time::urban | biosphere |  | direct - exhaust
noise, octave 3, day time, rural | 0.011708 | biosphere3 | None | joule | octave 3::day time::rural | biosphere |  | direct - exhaust
noise, octave 3, day time, suburban | 0.0033223 | biosphere3 | None | joule | octave 3::day time::suburban | biosphere |  | direct - exhaust
noise, octave 3, day time, urban | 0.0068712 | biosphere3 | None | joule | octave 3::day time::urban | biosphere |  | direct - exhaust
noise, octave 4, day time, rural | 0.030798 | biosphere3 | None | joule | octave 4::day time::rural | biosphere |  | direct - exhaust
noise, octave 4, day time, suburban | 0.011583 | biosphere3 | None | joule | octave 4::day time::suburban | biosphere |  | direct - exhaust
noise, octave 4, day time, urban | 0.00466 | biosphere3 | None | joule | octave 4::day time::urban | biosphere |  | direct - exhaust
noise, octave 5, day time, rural | 0.076282 | biosphere3 | None | joule | octave 5::day time::rural | biosphere |  | direct - exhaust
noise, octave 5, day time, suburban | 0.070633 | biosphere3 | None | joule | octave 5::day time::suburban | biosphere |  | direct - exhaust
noise, octave 5, day time, urban | 0.049897 | biosphere3 | None | joule | octave 5::day time::urban | biosphere |  | direct - exhaust
noise, octave 6, day time, rural | 0.13772 | biosphere3 | None | joule | octave 6::day time::rural | biosphere |  | direct - exhaust
noise, octave 6, day time, suburban | 0.14126 | biosphere3 | None | joule | octave 6::day time::suburban | biosphere |  | direct - exhaust
noise, octave 6, day time, urban | 0.049477 | biosphere3 | None | joule | octave 6::day time::urban | biosphere |  | direct - exhaust
noise, octave 7, day time, rural | 0.02533 | biosphere3 | None | joule | octave 7::day time::rural | biosphere |  | direct - exhaust
noise, octave 7, day time, suburban | 0.0028848 | biosphere3 | None | joule | octave 7::day time::suburban | biosphere |  | direct - exhaust
noise, octave 7, day time, urban | 0.0044478 | biosphere3 | None | joule | octave 7::day time::urban | biosphere |  | direct - exhaust
noise, octave 8, day time, rural | 0.0070145 | biosphere3 | None | joule | octave 8::day time::rural | biosphere |  | direct - exhaust
noise, octave 8, day time, suburban | 0.0073177 | biosphere3 | None | joule | octave 8::day time::suburban | biosphere |  | direct - exhaust
noise, octave 8, day time, urban | 0.0057761 | biosphere3 | None | joule | octave 8::day time::urban | biosphere |  | direct - exhaust
treatment of used glider, passenger car, shredding | -0.0053976 | carculator db | GLO | kilogram |  | technosphere | used glider, passenger car | other
treatment of used internal combustion engine, passenger car, shredding | -0.0010717 | carculator db | GLO | kilogram |  | technosphere | used internal combustion engine, passenger car | other
fuel supply for gas vehicles, 2030 | 0.036403 | carculator db | RER | kilogram |  | technosphere | fuel | energy chain
electricity market for energy storage production, 2030 | 5.0204e-05 | carculator db | CN | kilowatt hour |  | technosphere | electricity, low voltage, for energy storage production | energy storage
transport, passenger car, compressed gas, Lower medium, 2030, EURO-6d | 1 | carculator db | RER | kilometer |  | production | transport, passenger car, EURO-6d | other
market for transport, freight train | 0.0013778 | ecoinvent | Europe without Switzerland | ton kilometer |  | technosphere | transport, freight train | other
market for transport, freight, lorry >32 metric ton, EURO4 | 0.00068774 | ecoinvent | RER | ton kilometer |  | technosphere | transport, freight, lorry >32 metric ton, EURO4 | other
Activity | transport, passenger car, compressed gas, Lower medium, 2040, EURO-6d
location | RER
production amount | 1
reference product | transport, passenger car, EURO-6d
type | process
unit | kilometer
worksheet name | None
source | Sacchi, R., Bauer, C., Cox, B. and Mutel, C. (in review) carculator: an open-source tool for prospective environmental and economic life cycle assessment of vehicles. When, Where and How can battery-electric vehicles help reduce greenhouse gas emissions? Submitted to Renewable and Sustainable Energy Reviews.
description | Cradle-to-grave life cycle inventory of the transport activity using a passenger car over 1 km. carculator is a open-source parametrized truck model that produces life cycle inventories for any desired set of parameters value (lifetime, occupancy rate, power, battery size, fuel blend, etc.): to produce your own inventories, go to https://github.com/romainsacchi/carculator or contact carculator@psi.ch.
special remark
comment | Combustion engine power: 79 [kW]. Electric motor power: 8 [kW]. Power share from combustion engine: 89 [%]. Km over lifetime: 200000 [km]. Yearly mileage: 12000 [km/year]. Autonomy on a full tank/battery: 338 [km]. Tank-to-wheel efficiency: 21 [%]. Tank-to-wheel energy consumption: 1802 [kj/km]. Fuel tank capacity: 169 [kWh]. Curb mass (excl. driver and cargo): 1267 [kg]. Driving mass (incl. driver and cargo): 1407 [kg].
Exchanges
name | amount | database | location | unit | categories | type | reference product | tag
Ammonia | 9.8087e-06 | biosphere3 | None | kilogram | air::low population density, long-term | biosphere |  | direct - exhaust
Ammonia | 3.0245e-06 | biosphere3 | None | kilogram | air::non-urban air or from high stacks | biosphere |  | direct - exhaust
Ammonia | 1.9027e-06 | biosphere3 | None | kilogram | air::urban air close to ground | biosphere |  | direct - exhaust
Battery BoP | 6.6538e-06 | carculator db | GLO | kilogram |  | technosphere | Battery BoP | energy storage
Battery cell, NMC-622 | 1.4786e-05 | carculator db | GLO | kilogram |  | technosphere | Battery cell | energy storage
Benzene | 1.459e-08 | biosphere3 | None | kilogram | air::low population density, long-term | biosphere |  | direct - exhaust
Benzene | 4.4988e-09 | biosphere3 | None | kilogram | air::non-urban air or from high stacks | biosphere |  | direct - exhaust
Benzene | 2.8301e-09 | biosphere3 | None | kilogram | air::urban air close to ground | biosphere |  | direct - exhaust
Carbon dioxide, fossil | 0.079215 | biosphere3 | None | kilogram | air | biosphere |  | direct - exhaust
Carbon dioxide, non-fossil | 0.0078344 | biosphere3 | None | kilogram | air | biosphere |  | direct - exhaust
Carbon monoxide, fossil | 0.00013976 | biosphere3 | None | kilogram | air::low population density, long-term | biosphere |  | direct - exhaust
Carbon monoxide, fossil | 4.3094e-05 | biosphere3 | None | kilogram | air::non-urban air or from high stacks | biosphere |  | direct - exhaust
Carbon monoxide, fossil | 2.7109e-05 | biosphere3 | None | kilogram | air::urban air close to ground | biosphere |  | direct - exhaust
Dinitrogen monoxide | 1.5306e-07 | biosphere3 | None | kilogram | air::low population density, long-term | biosphere |  | direct - exhaust
Dinitrogen monoxide | 4.7195e-08 | biosphere3 | None | kilogram | air::non-urban air or from high stacks | biosphere |  | direct - exhaust
Dinitrogen monoxide | 2.9689e-08 | biosphere3 | None | kilogram | air::urban air close to ground | biosphere |  | direct - exhaust
Ethane, 1,1,1,2-tetrafluoro-, HFC-134a | 3e-06 | biosphere3 | None | kilogram | air | biosphere |  | other
Fuel tank, compressed natural gas, 200 bar | 0.00029458 | carculator db | RER | kilogram |  | technosphere | Fuel tank, compressed natural gas, 200 bar | other
Glider lightweighting | 0.0008625 | carculator db | GLO | kilogram |  | technosphere | glider lightweighting | glider
Hydrocarbons, chlorinated | 7.975e-06 | biosphere3 | None | kilogram | air::low population density, long-term | biosphere |  | other
Hydrocarbons, chlorinated | 2.4591e-06 | biosphere3 | None | kilogram | air::non-urban air or from high stacks | biosphere |  | other
Hydrocarbons, chlorinated | 1.547e-06 | biosphere3 | None | kilogram | air::urban air close to ground | biosphere |  | other
Lead | 1.4968e-08 | biosphere3 | None | kilogram | air::low population density, long-term | biosphere |  | direct - exhaust
Lead | 4.6153e-09 | biosphere3 | None | kilogram | air::non-urban air or from high stacks | biosphere |  | direct - exhaust
Lead | 2.9033e-09 | biosphere3 | None | kilogram | air::urban air close to ground | biosphere |  | direct - exhaust
Methane, fossil | 0.00012992 | biosphere3 | None | kilogram | air | biosphere |  | direct - exhaust
Methane, fossil | 6.5784e-06 | biosphere3 | None | kilogram | air::low population density, long-term | biosphere |  | direct - exhaust
Methane, fossil | 2.0284e-06 | biosphere3 | None | kilogram | air::non-urban air or from high stacks | biosphere |  | direct - exhaust
Methane, fossil | 1.276e-06 | biosphere3 | None | kilogram | air::urban air close to ground | biosphere |  | direct - exhaust
NMVOC, non-methane volatile organic compounds, unspecified origin | 1.3967e-06 | biosphere3 | None | kilogram | air::low population density, long-term | biosphere |  | direct - exhaust
NMVOC, non-methane volatile organic compounds, unspecified origin | 4.3067e-07 | biosphere3 | None | kilogram | air::non-urban air or from high stacks | biosphere |  | direct - exhaust
NMVOC, non-methane volatile organic compounds, unspecified origin | 2.7092e-07 | biosphere3 | None | kilogram | air::urban air close to ground | biosphere |  | direct - exhaust
Nitrogen oxides | 1.316e-05 | biosphere3 | None | kilogram | air::low population density, long-term | biosphere |  | direct - exhaust
Nitrogen oxides | 4.058e-06 | biosphere3 | None | kilogram | air::non-urban air or from high stacks | biosphere |  | direct - exhaust
Nitrogen oxides | 2.5528e-06 | biosphere3 | None | kilogram | air::urban air close to ground | biosphere |  | direct - exhaust
Particulates, < 2.5 um | 5.823e-07 | biosphere3 | None | kilogram | air::low population density, long-term | biosphere |  | direct - exhaust
Particulates, < 2.5 um | 1.7955e-07 | biosphere3 | None | kilogram | air::non-urban air or from high stacks | biosphere |  | direct - exhaust
Particulates, < 2.5 um | 1.1295e-07 | biosphere3 | None | kilogram | air::urban air close to ground | biosphere |  | direct - exhaust
maintenance, passenger car | 6.8139e-06 | carculator db | RER | unit |  | technosphere | passenger car maintenance | maintenance
market for brake wear emissions, passenger car | -8.5021e-06 | carculator db | GLO | kilogram |  | technosphere | brake wear emissions, passenger car | direct - non-exhaust
market for electric motor, electric passenger car | 9.7179e-05 | carculator db | GLO | kilogram |  | technosphere | electric motor, electric passenger car | powertrain
market for glider, passenger car | 0.00575 | carculator db | GLO | kilogram |  | technosphere | glider, passenger car | glider
market for internal combustion engine, passenger car | 0.00098129 | carculator db | GLO | kilogram |  | technosphere | internal combustion engine, passenger car | powertrain
market for refrigerant R134a | 5.2e-06 | carculator db | GLO | kilogram |  | technosphere | refrigerant R134a | other
market for road | 0.00075577 | carculator db | GLO | meter-year |  | technosphere | road | road
market for road maintenance | 0.00129 | carculator db | RER | meter-year |  | technosphere | road maintenance | road
market for road wear emissions, passenger car | -1.4555e-05 | carculator db | GLO | kilogram |  | technosphere | road wear emissions, passenger car | road
market for tyre wear emissions, passenger car | -1.7643e-05 | carculator db | GLO | kilogram |  | technosphere | tyre wear emissions, passenger car | direct - non-exhaust
market for used Li-ion battery | -2.144e-05 | carculator db | GLO | kilogram |  | technosphere | used Li-ion battery | other
market for used powertrain from electric passenger car, manual dismantling | -9.7179e-05 | carculator db | GLO | kilogram |  | technosphere | used powertrain from electric passenger car, manual dismantling | EoL
noise, octave 1, day time, rural | 0.11048 | biosphere3 | None | joule | octave 1::day time::rural | biosphere |  | direct - exhaust
noise, octave 1, day time, suburban | 0.060336 | biosphere3 | None | joule | octave 1::day time::suburban | biosphere |  | direct - exhaust
noise, octave 1, day time, urban | 0.065891 | biosphere3 | None | joule | octave 1::day time::urban | biosphere |  | direct - exhaust
noise, octave 2, day time, rural | 0.0091216 | biosphere3 | None | joule | octave 2::day time::rural | biosphere |  | direct - exhaust
noise, octave 2, day time, suburban | 0.0055997 | biosphere3 | None | joule | octave 2::day time::suburban | biosphere |  | direct - exhaust
noise, octave 2, day time, urban | 0.0084272 | biosphere3 | None | joule | octave 2::day time::urban | biosphere |  | direct - exhaust
noise, octave 3, day time, rural | 0.011708 | biosphere3 | None | joule | octave 3::day time::rural | biosphere |  | direct - exhaust
noise, octave 3, day time, suburban | 0.0033223 | biosphere3 | None | joule | octave 3::day time::suburban | biosphere |  | direct - exhaust
noise, octave 3, day time, urban | 0.0068712 | biosphere3 | None | joule | octave 3::day time::urban | biosphere |  | direct - exhaust
noise, octave 4, day time, rural | 0.030798 | biosphere3 | None | joule | octave 4::day time::rural | biosphere |  | direct - exhaust
noise, octave 4, day time, suburban | 0.011583 | biosphere3 | None | joule | octave 4::day time::suburban | biosphere |  | direct - exhaust
noise, octave 4, day time, urban | 0.00466 | biosphere3 | None | joule | octave 4::day time::urban | biosphere |  | direct - exhaust
noise, octave 5, day time, rural | 0.076282 | biosphere3 | None | joule | octave 5::day time::rural | biosphere |  | direct - exhaust
noise, octave 5, day time, suburban | 0.070633 | biosphere3 | None | joule | octave 5::day time::suburban | biosphere |  | direct - exhaust
noise, octave 5, day time, urban | 0.049897 | biosphere3 | None | joule | octave 5::day time::urban | biosphere |  | direct - exhaust
noise, octave 6, day time, rural | 0.13772 | biosphere3 | None | joule | octave 6::day time::rural | biosphere |  | direct - exhaust
noise, octave 6, day time, suburban | 0.14126 | biosphere3 | None | joule | octave 6::day time::suburban | biosphere |  | direct - exhaust
noise, octave 6, day time, urban | 0.049477 | biosphere3 | None | joule | octave 6::day time::urban | biosphere |  | direct - exhaust
noise, octave 7, day time, rural | 0.02533 | biosphere3 | None | joule | octave 7::day time::rural | biosphere |  | direct - exhaust
noise, octave 7, day time, suburban | 0.0028848 | biosphere3 | None | joule | octave 7::day time::suburban | biosphere |  | direct - exhaust
noise, octave 7, day time, urban | 0.0044478 | biosphere3 | None | joule | octave 7::day time::urban | biosphere |  | direct - exhaust
noise, octave 8, day time, rural | 0.0070145 | biosphere3 | None | joule | octave 8::day time::rural | biosphere |  | direct - exhaust
noise, octave 8, day time, suburban | 0.0073177 | biosphere3 | None | joule | octave 8::day time::suburban | biosphere |  | direct - exhaust
noise, octave 8, day time, urban | 0.0057761 | biosphere3 | None | joule | octave 8::day time::urban | biosphere |  | direct - exhaust
treatment of used glider, passenger car, shredding | -0.0051821 | carculator db | GLO | kilogram |  | technosphere | used glider, passenger car | other
treatment of used internal combustion engine, passenger car, shredding | -0.00098129 | carculator db | GLO | kilogram |  | technosphere | used internal combustion engine, passenger car | other
fuel supply for gas vehicles, 2040 | 0.032611 | carculator db | RER | kilogram |  | technosphere | fuel | energy chain
electricity market for energy storage production, 2040 | 8.1945e-05 | carculator db | CN | kilowatt hour |  | technosphere | electricity, low voltage, for energy storage production | energy storage
transport, passenger car, compressed gas, Lower medium, 2040, EURO-6d | 1 | carculator db | RER | kilometer |  | production | transport, passenger car, EURO-6d | other
market for transport, freight train | 0.0013494 | ecoinvent | Europe without Switzerland | ton kilometer |  | technosphere | transport, freight train | other
market for transport, freight, lorry >32 metric ton, EURO4 | 0.00067365 | ecoinvent | RER | ton kilometer |  | technosphere | transport, freight, lorry >32 metric ton, EURO4 | other
Activity | transport, passenger car, compressed gas, Lower medium, 2050, EURO-6d
location | RER
production amount | 1
reference product | transport, passenger car, EURO-6d
type | process
unit | kilometer
worksheet name | None
source | Sacchi, R., Bauer, C., Cox, B. and Mutel, C. (in review) carculator: an open-source tool for prospective environmental and economic life cycle assessment of vehicles. When, Where and How can battery-electric vehicles help reduce greenhouse gas emissions? Submitted to Renewable and Sustainable Energy Reviews.
description | Cradle-to-grave life cycle inventory of the transport activity using a passenger car over 1 km. carculator is a open-source parametrized truck model that produces life cycle inventories for any desired set of parameters value (lifetime, occupancy rate, power, battery size, fuel blend, etc.): to produce your own inventories, go to https://github.com/romainsacchi/carculator or contact carculator@psi.ch.
special remark
comment | Combustion engine power: 79 [kW]. Electric motor power: 8 [kW]. Power share from combustion engine: 89 [%]. Km over lifetime: 200000 [km]. Yearly mileage: 12000 [km/year]. Autonomy on a full tank/battery: 338 [km]. Tank-to-wheel efficiency: 21 [%]. Tank-to-wheel energy consumption: 1802 [kj/km]. Fuel tank capacity: 169 [kWh]. Curb mass (excl. driver and cargo): 1267 [kg]. Driving mass (incl. driver and cargo): 1407 [kg].
Exchanges
name | amount | database | location | unit | categories | type | reference product | tag
Ammonia | 9.8087e-06 | biosphere3 | None | kilogram | air::low population density, long-term | biosphere |  | direct - exhaust
Ammonia | 3.0245e-06 | biosphere3 | None | kilogram | air::non-urban air or from high stacks | biosphere |  | direct - exhaust
Ammonia | 1.9027e-06 | biosphere3 | None | kilogram | air::urban air close to ground | biosphere |  | direct - exhaust
Battery BoP | 6.6538e-06 | carculator db | GLO | kilogram |  | technosphere | Battery BoP | energy storage
Battery cell, NMC-622 | 1.4786e-05 | carculator db | GLO | kilogram |  | technosphere | Battery cell | energy storage
Benzene | 1.459e-08 | biosphere3 | None | kilogram | air::low population density, long-term | biosphere |  | direct - exhaust
Benzene | 4.4988e-09 | biosphere3 | None | kilogram | air::non-urban air or from high stacks | biosphere |  | direct - exhaust
Benzene | 2.8301e-09 | biosphere3 | None | kilogram | air::urban air close to ground | biosphere |  | direct - exhaust
Carbon dioxide, fossil | 0.079215 | biosphere3 | None | kilogram | air | biosphere |  | direct - exhaust
Carbon dioxide, non-fossil | 0.0078344 | biosphere3 | None | kilogram | air | biosphere |  | direct - exhaust
Carbon monoxide, fossil | 0.00013976 | biosphere3 | None | kilogram | air::low population density, long-term | biosphere |  | direct - exhaust
Carbon monoxide, fossil | 4.3094e-05 | biosphere3 | None | kilogram | air::non-urban air or from high stacks | biosphere |  | direct - exhaust
Carbon monoxide, fossil | 2.7109e-05 | biosphere3 | None | kilogram | air::urban air close to ground | biosphere |  | direct - exhaust
Dinitrogen monoxide | 1.5306e-07 | biosphere3 | None | kilogram | air::low population density, long-term | biosphere |  | direct - exhaust
Dinitrogen monoxide | 4.7195e-08 | biosphere3 | None | kilogram | air::non-urban air or from high stacks | biosphere |  | direct - exhaust
Dinitrogen monoxide | 2.9689e-08 | biosphere3 | None | kilogram | air::urban air close to ground | biosphere |  | direct - exhaust
Ethane, 1,1,1,2-tetrafluoro-, HFC-134a | 3e-06 | biosphere3 | None | kilogram | air | biosphere |  | other
Fuel tank, compressed natural gas, 200 bar | 0.00029458 | carculator db | RER | kilogram |  | technosphere | Fuel tank, compressed natural gas, 200 bar | other
Glider lightweighting | 0.0008625 | carculator db | GLO | kilogram |  | technosphere | glider lightweighting | glider
Hydrocarbons, chlorinated | 7.975e-06 | biosphere3 | None | kilogram | air::low population density, long-term | biosphere |  | other
Hydrocarbons, chlorinated | 2.4591e-06 | biosphere3 | None | kilogram | air::non-urban air or from high stacks | biosphere |  | other
Hydrocarbons, chlorinated | 1.547e-06 | biosphere3 | None | kilogram | air::urban air close to ground | biosphere |  | other
Lead | 1.4968e-08 | biosphere3 | None | kilogram | air::low population density, long-term | biosphere |  | direct - exhaust
Lead | 4.6153e-09 | biosphere3 | None | kilogram | air::non-urban air or from high stacks | biosphere |  | direct - exhaust
Lead | 2.9033e-09 | biosphere3 | None | kilogram | air::urban air close to ground | biosphere |  | direct - exhaust
Methane, fossil | 0.00012992 | biosphere3 | None | kilogram | air | biosphere |  | direct - exhaust
Methane, fossil | 6.5784e-06 | biosphere3 | None | kilogram | air::low population density, long-term | biosphere |  | direct - exhaust
Methane, fossil | 2.0284e-06 | biosphere3 | None | kilogram | air::non-urban air or from high stacks | biosphere |  | direct - exhaust
Methane, fossil | 1.276e-06 | biosphere3 | None | kilogram | air::urban air close to ground | biosphere |  | direct - exhaust
NMVOC, non-methane volatile organic compounds, unspecified origin | 1.3967e-06 | biosphere3 | None | kilogram | air::low population density, long-term | biosphere |  | direct - exhaust
NMVOC, non-methane volatile organic compounds, unspecified origin | 4.3067e-07 | biosphere3 | None | kilogram | air::non-urban air or from high stacks | biosphere |  | direct - exhaust
NMVOC, non-methane volatile organic compounds, unspecified origin | 2.7092e-07 | biosphere3 | None | kilogram | air::urban air close to ground | biosphere |  | direct - exhaust
Nitrogen oxides | 1.316e-05 | biosphere3 | None | kilogram | air::low population density, long-term | biosphere |  | direct - exhaust
Nitrogen oxides | 4.058e-06 | biosphere3 | None | kilogram | air::non-urban air or from high stacks | biosphere |  | direct - exhaust
Nitrogen oxides | 2.5528e-06 | biosphere3 | None | kilogram | air::urban air close to ground | biosphere |  | direct - exhaust
Particulates, < 2.5 um | 5.823e-07 | biosphere3 | None | kilogram | air::low population density, long-term | biosphere |  | direct - exhaust
Particulates, < 2.5 um | 1.7955e-07 | biosphere3 | None | kilogram | air::non-urban air or from high stacks | biosphere |  | direct - exhaust
Particulates, < 2.5 um | 1.1295e-07 | biosphere3 | None | kilogram | air::urban air close to ground | biosphere |  | direct - exhaust
maintenance, passenger car | 6.8139e-06 | carculator db | RER | unit |  | technosphere | passenger car maintenance | maintenance
market for brake wear emissions, passenger car | -8.5021e-06 | carculator db | GLO | kilogram |  | technosphere | brake wear emissions, passenger car | direct - non-exhaust
market for electric motor, electric passenger car | 9.7179e-05 | carculator db | GLO | kilogram |  | technosphere | electric motor, electric passenger car | powertrain
market for glider, passenger car | 0.00575 | carculator db | GLO | kilogram |  | technosphere | glider, passenger car | glider
market for internal combustion engine, passenger car | 0.00098129 | carculator db | GLO | kilogram |  | technosphere | internal combustion engine, passenger car | powertrain
market for refrigerant R134a | 5.2e-06 | carculator db | GLO | kilogram |  | technosphere | refrigerant R134a | other
market for road | 0.00075577 | carculator db | GLO | meter-year |  | technosphere | road | road
market for road maintenance | 0.00129 | carculator db | RER | meter-year |  | technosphere | road maintenance | road
market for road wear emissions, passenger car | -1.4555e-05 | carculator db | GLO | kilogram |  | technosphere | road wear emissions, passenger car | road
market for tyre wear emissions, passenger car | -1.7643e-05 | carculator db | GLO | kilogram |  | technosphere | tyre wear emissions, passenger car | direct - non-exhaust
market for used Li-ion battery | -2.144e-05 | carculator db | GLO | kilogram |  | technosphere | used Li-ion battery | other
market for used powertrain from electric passenger car, manual dismantling | -9.7179e-05 | carculator db | GLO | kilogram |  | technosphere | used powertrain from electric passenger car, manual dismantling | EoL
noise, octave 1, day time, rural | 0.11048 | biosphere3 | None | joule | octave 1::day time::rural | biosphere |  | direct - exhaust
noise, octave 1, day time, suburban | 0.060336 | biosphere3 | None | joule | octave 1::day time::suburban | biosphere |  | direct - exhaust
noise, octave 1, day time, urban | 0.065891 | biosphere3 | None | joule | octave 1::day time::urban | biosphere |  | direct - exhaust
noise, octave 2, day time, rural | 0.0091216 | biosphere3 | None | joule | octave 2::day time::rural | biosphere |  | direct - exhaust
noise, octave 2, day time, suburban | 0.0055997 | biosphere3 | None | joule | octave 2::day time::suburban | biosphere |  | direct - exhaust
noise, octave 2, day time, urban | 0.0084272 | biosphere3 | None | joule | octave 2::day time::urban | biosphere |  | direct - exhaust
noise, octave 3, day time, rural | 0.011708 | biosphere3 | None | joule | octave 3::day time::rural | biosphere |  | direct - exhaust
noise, octave 3, day time, suburban | 0.0033223 | biosphere3 | None | joule | octave 3::day time::suburban | biosphere |  | direct - exhaust
noise, octave 3, day time, urban | 0.0068712 | biosphere3 | None | joule | octave 3::day time::urban | biosphere |  | direct - exhaust
noise, octave 4, day time, rural | 0.030798 | biosphere3 | None | joule | octave 4::day time::rural | biosphere |  | direct - exhaust
noise, octave 4, day time, suburban | 0.011583 | biosphere3 | None | joule | octave 4::day time::suburban | biosphere |  | direct - exhaust
noise, octave 4, day time, urban | 0.00466 | biosphere3 | None | joule | octave 4::day time::urban | biosphere |  | direct - exhaust
noise, octave 5, day time, rural | 0.076282 | biosphere3 | None | joule | octave 5::day time::rural | biosphere |  | direct - exhaust
noise, octave 5, day time, suburban | 0.070633 | biosphere3 | None | joule | octave 5::day time::suburban | biosphere |  | direct - exhaust
noise, octave 5, day time, urban | 0.049897 | biosphere3 | None | joule | octave 5::day time::urban | biosphere |  | direct - exhaust
noise, octave 6, day time, rural | 0.13772 | biosphere3 | None | joule | octave 6::day time::rural | biosphere |  | direct - exhaust
noise, octave 6, day time, suburban | 0.14126 | biosphere3 | None | joule | octave 6::day time::suburban | biosphere |  | direct - exhaust
noise, octave 6, day time, urban | 0.049477 | biosphere3 | None | joule | octave 6::day time::urban | biosphere |  | direct - exhaust
noise, octave 7, day time, rural | 0.02533 | biosphere3 | None | joule | octave 7::day time::rural | biosphere |  | direct - exhaust
noise, octave 7, day time, suburban | 0.0028848 | biosphere3 | None | joule | octave 7::day time::suburban | biosphere |  | direct - exhaust
noise, octave 7, day time, urban | 0.0044478 | biosphere3 | None | joule | octave 7::day time::urban | biosphere |  | direct - exhaust
noise, octave 8, day time, rural | 0.0070145 | biosphere3 | None | joule | octave 8::day time::rural | biosphere |  | direct - exhaust
noise, octave 8, day time, suburban | 0.0073177 | biosphere3 | None | joule | octave 8::day time::suburban | biosphere |  | direct - exhaust
noise, octave 8, day time, urban | 0.0057761 | biosphere3 | None | joule | octave 8::day time::urban | biosphere |  | direct - exhaust
treatment of used glider, passenger car, shredding | -0.0051821 | carculator db | GLO | kilogram |  | technosphere | used glider, passenger car | other
treatment of used internal combustion engine, passenger car, shredding | -0.00098129 | carculator db | GLO | kilogram |  | technosphere | used internal combustion engine, passenger car | other
fuel supply for gas vehicles, 2050 | 0.032611 | carculator db | RER | kilogram |  | technosphere | fuel | energy chain
electricity market for energy storage production, 2050 | 8.1945e-05 | carculator db | CN | kilowatt hour |  | technosphere | electricity, low voltage, for energy storage production | energy storage
transport, passenger car, compressed gas, Lower medium, 2050, EURO-6d | 1 | carculator db | RER | kilometer |  | production | transport, passenger car, EURO-6d | other
market for transport, freight train | 0.0013494 | ecoinvent | Europe without Switzerland | ton kilometer |  | technosphere | transport, freight train | other
market for transport, freight, lorry >32 metric ton, EURO4 | 0.00067365 | ecoinvent | RER | ton kilometer |  | technosphere | transport, freight, lorry >32 metric ton, EURO4 | other
Activity | transport, passenger car, gasoline, Lower medium, 2000, EURO-2
location | RER
production amount | 1
reference product | transport, passenger car, EURO-2
type | process
unit | kilometer
worksheet name | None
source | Sacchi, R., Bauer, C., Cox, B. and Mutel, C. (in review) carculator: an open-source tool for prospective environmental and economic life cycle assessment of vehicles. When, Where and How can battery-electric vehicles help reduce greenhouse gas emissions? Submitted to Renewable and Sustainable Energy Reviews.
description | Cradle-to-grave life cycle inventory of the transport activity using a passenger car over 1 km. carculator is a open-source parametrized truck model that produces life cycle inventories for any desired set of parameters value (lifetime, occupancy rate, power, battery size, fuel blend, etc.): to produce your own inventories, go to https://github.com/romainsacchi/carculator or contact carculator@psi.ch.
special remark
comment | Combustion engine power: 98 [kW]. Power share from combustion engine: 100 [%]. Km over lifetime: 200000 [km]. Yearly mileage: 12000 [km/year]. Autonomy on a full tank/battery: 984 [km]. Tank-to-wheel efficiency: 16 [%]. Tank-to-wheel energy consumption: 2584 [kj/km]. Fuel tank capacity: 706 [kWh]. Curb mass (excl. driver and cargo): 1403 [kg]. Driving mass (incl. driver and cargo): 1543 [kg].
Exchanges
name | amount | database | location | unit | categories | type | reference product | tag
1-Pentene | 1.5536e-08 | biosphere3 | None | kilogram | air::low population density, long-term | biosphere |  | other
1-Pentene | 5.3697e-09 | biosphere3 | None | kilogram | air::non-urban air or from high stacks | biosphere |  | other
1-Pentene | 1.5829e-08 | biosphere3 | None | kilogram | air::urban air close to ground | biosphere |  | other
Acetaldehyde | 1.2429e-07 | biosphere3 | None | kilogram | air::low population density, long-term | biosphere |  | other
Acetaldehyde | 4.2957e-08 | biosphere3 | None | kilogram | air::non-urban air or from high stacks | biosphere |  | other
Acetaldehyde | 1.2663e-07 | biosphere3 | None | kilogram | air::urban air close to ground | biosphere |  | other
Acetone | 9.3217e-08 | biosphere3 | None | kilogram | air::low population density, long-term | biosphere |  | other
Acetone | 3.2218e-08 | biosphere3 | None | kilogram | air::non-urban air or from high stacks | biosphere |  | other
Acetone | 9.4975e-08 | biosphere3 | None | kilogram | air::urban air close to ground | biosphere |  | other
Acrolein | 3.1072e-08 | biosphere3 | None | kilogram | air::low population density, long-term | biosphere |  | other
Acrolein | 1.0739e-08 | biosphere3 | None | kilogram | air::non-urban air or from high stacks | biosphere |  | other
Acrolein | 3.1658e-08 | biosphere3 | None | kilogram | air::urban air close to ground | biosphere |  | other
Ammonia | 0.00010009 | biosphere3 | None | kilogram | air::low population density, long-term | biosphere |  | direct - exhaust
Ammonia | 3.4018e-05 | biosphere3 | None | kilogram | air::non-urban air or from high stacks | biosphere |  | direct - exhaust
Ammonia | 2.2503e-05 | biosphere3 | None | kilogram | air::urban air close to ground | biosphere |  | direct - exhaust
Arsenic | 1.1663e-11 | biosphere3 | None | kilogram | air::low population density, long-term | biosphere |  | other
Arsenic | 3.9637e-12 | biosphere3 | None | kilogram | air::non-urban air or from high stacks | biosphere |  | other
Arsenic | 2.622e-12 | biosphere3 | None | kilogram | air::urban air close to ground | biosphere |  | other
Benzaldehyde | 3.1072e-08 | biosphere3 | None | kilogram | air::low population density, long-term | biosphere |  | other
Benzaldehyde | 1.0739e-08 | biosphere3 | None | kilogram | air::non-urban air or from high stacks | biosphere |  | other
Benzaldehyde | 3.1658e-08 | biosphere3 | None | kilogram | air::urban air close to ground | biosphere |  | other
Benzene | 2.3951e-06 | biosphere3 | None | kilogram | air::low population density, long-term | biosphere |  | direct - exhaust
Benzene | 8.1473e-07 | biosphere3 | None | kilogram | air::non-urban air or from high stacks | biosphere |  | direct - exhaust
Benzene | 1.4078e-06 | biosphere3 | None | kilogram | air::urban air close to ground | biosphere |  | direct - exhaust
Butane | 8.0788e-07 | biosphere3 | None | kilogram | air::low population density, long-term | biosphere |  | other
Butane | 2.7922e-07 | biosphere3 | None | kilogram | air::non-urban air or from high stacks | biosphere |  | other
Butane | 8.2313e-07 | biosphere3 | None | kilogram | air::urban air close to ground | biosphere |  | other
Cadmium | 4.1958e-10 | biosphere3 | None | kilogram | air::low population density, long-term | biosphere |  | direct - exhaust
Cadmium | 1.426e-10 | biosphere3 | None | kilogram | air::non-urban air or from high stacks | biosphere |  | direct - exhaust
Cadmium | 9.4332e-11 | biosphere3 | None | kilogram | air::urban air close to ground | biosphere |  | direct - exhaust
Carbon dioxide, fossil | 0.19053 | biosphere3 | None | kilogram | air | biosphere |  | direct - exhaust
Carbon monoxide, fossil | 0.00036129 | biosphere3 | None | kilogram | air::low population density, long-term | biosphere |  | direct - exhaust
Carbon monoxide, fossil | 0.00012279 | biosphere3 | None | kilogram | air::non-urban air or from high stacks | biosphere |  | direct - exhaust
Carbon monoxide, fossil | 0.00013827 | biosphere3 | None | kilogram | air::urban air close to ground | biosphere |  | direct - exhaust
Chromium | 6.2112e-10 | biosphere3 | None | kilogram | air::low population density, long-term | biosphere |  | direct - exhaust
Chromium | 2.111e-10 | biosphere3 | None | kilogram | air::non-urban air or from high stacks | biosphere |  | direct - exhaust
Chromium | 1.3964e-10 | biosphere3 | None | kilogram | air::urban air close to ground | biosphere |  | direct - exhaust
Chromium VI | 1.2439e-12 | biosphere3 | None | kilogram | air::low population density, long-term | biosphere |  | direct - exhaust
Chromium VI | 4.2276e-13 | biosphere3 | None | kilogram | air::non-urban air or from high stacks | biosphere |  | direct - exhaust
Chromium VI | 2.7965e-13 | biosphere3 | None | kilogram | air::urban air close to ground | biosphere |  | direct - exhaust
Copper | 1.6321e-09 | biosphere3 | None | kilogram | air::low population density, long-term | biosphere |  | energy storage
Copper | 5.547e-10 | biosphere3 | None | kilogram | air::non-urban air or from high stacks | biosphere |  | energy storage
Copper | 3.6693e-10 | biosphere3 | None | kilogram | air::urban air close to ground | biosphere |  | energy storage
Cyclohexane | 1.709e-07 | biosphere3 | None | kilogram | air::low population density, long-term | biosphere |  | other
Cyclohexane | 5.9066e-08 | biosphere3 | None | kilogram | air::non-urban air or from high stacks | biosphere |  | other
Cyclohexane | 1.7412e-07 | biosphere3 | None | kilogram | air::urban air close to ground | biosphere |  | other
Dinitrogen monoxide | 2.8352e-06 | biosphere3 | None | kilogram | air::low population density, long-term | biosphere |  | direct - exhaust
Dinitrogen monoxide | 9.636e-07 | biosphere3 | None | kilogram | air::non-urban air or from high stacks | biosphere |  | direct - exhaust
Dinitrogen monoxide | 6.3741e-07 | biosphere3 | None | kilogram | air::urban air close to ground | biosphere |  | direct - exhaust
Ethane | 4.9716e-07 | biosphere3 | None | kilogram | air::low population density, long-term | biosphere |  | other
Ethane | 1.7183e-07 | biosphere3 | None | kilogram | air::non-urban air or from high stacks | biosphere |  | other
Ethane | 5.0653e-07 | biosphere3 | None | kilogram | air::urban air close to ground | biosphere |  | other
Ethane, 1,1,1,2-tetrafluoro-, HFC-134a | 3.75e-06 | biosphere3 | None | kilogram | air | biosphere |  | other
Ethene | 1.1341e-06 | biosphere3 | None | kilogram | air::low population density, long-term | biosphere |  | other
Ethene | 3.9199e-07 | biosphere3 | None | kilogram | air::non-urban air or from high stacks | biosphere |  | other
Ethene | 1.1555e-06 | biosphere3 | None | kilogram | air::urban air close to ground | biosphere |  | other
Formaldehyde | 2.6411e-07 | biosphere3 | None | kilogram | air::low population density, long-term | biosphere |  | other
Formaldehyde | 9.1284e-08 | biosphere3 | None | kilogram | air::non-urban air or from high stacks | biosphere |  | other
Formaldehyde | 2.691e-07 | biosphere3 | None | kilogram | air::urban air close to ground | biosphere |  | other
Glider lightweighting | 0.000585 | carculator db | GLO | kilogram |  | technosphere | glider lightweighting | glider
Heptane | 1.0875e-07 | biosphere3 | None | kilogram | air::low population density, long-term | biosphere |  | other
Heptane | 3.7587e-08 | biosphere3 | None | kilogram | air::non-urban air or from high stacks | biosphere |  | other
Heptane | 1.108e-07 | biosphere3 | None | kilogram | air::urban air close to ground | biosphere |  | other
Hexane | 2.4858e-07 | biosphere3 | None | kilogram | air::low population density, long-term | biosphere |  | other
Hexane | 8.5915e-08 | biosphere3 | None | kilogram | air::non-urban air or from high stacks | biosphere |  | other
Hexane | 2.5327e-07 | biosphere3 | None | kilogram | air::urban air close to ground | biosphere |  | other
Hydrocarbons, chlorinated | 1.9231e-05 | biosphere3 | None | kilogram | air::low population density, long-term | biosphere |  | other
Hydrocarbons, chlorinated | 6.6256e-06 | biosphere3 | None | kilogram | air::non-urban air or from high stacks | biosphere |  | other
Hydrocarbons, chlorinated | 1.7357e-05 | biosphere3 | None | kilogram | air::urban air close to ground | biosphere |  | other
Lead | 3.9314e-08 | biosphere3 | None | kilogram | air::low population density, long-term | biosphere |  | direct - exhaust
Lead | 1.3362e-08 | biosphere3 | None | kilogram | air::non-urban air or from high stacks | biosphere |  | direct - exhaust
Lead | 8.9344e-09 | biosphere3 | None | kilogram | air::urban air close to ground | biosphere |  | direct - exhaust
Mercury | 3.3864e-10 | biosphere3 | None | kilogram | air::low population density, long-term | biosphere |  | direct - exhaust
Mercury | 1.1509e-10 | biosphere3 | None | kilogram | air::non-urban air or from high stacks | biosphere |  | direct - exhaust
Mercury | 7.6134e-11 | biosphere3 | None | kilogram | air::urban air close to ground | biosphere |  | direct - exhaust
Methane, fossil | 3.6953e-06 | biosphere3 | None | kilogram | air::low population density, long-term | biosphere |  | direct - exhaust
Methane, fossil | 1.2559e-06 | biosphere3 | None | kilogram | air::non-urban air or from high stacks | biosphere |  | direct - exhaust
Methane, fossil | 1.5271e-06 | biosphere3 | None | kilogram | air::urban air close to ground | biosphere |  | direct - exhaust
Methyl ethyl ketone | 1.5536e-08 | biosphere3 | None | kilogram | air::low population density, long-term | biosphere |  | other
Methyl ethyl ketone | 5.3697e-09 | biosphere3 | None | kilogram | air::non-urban air or from high stacks | biosphere |  | other
Methyl ethyl ketone | 1.5829e-08 | biosphere3 | None | kilogram | air::urban air close to ground | biosphere |  | other
NMVOC, non-methane volatile organic compounds, unspecified origin | 7.8923e-06 | biosphere3 | None | kilogram | air::low population density, long-term | biosphere |  | direct - exhaust
NMVOC, non-methane volatile organic compounds, unspecified origin | 2.7278e-06 | biosphere3 | None | kilogram | air::non-urban air or from high stacks | biosphere |  | direct - exhaust
NMVOC, non-methane volatile organic compounds, unspecified origin | 8.0412e-06 | biosphere3 | None | kilogram | air::urban air close to ground | biosphere |  | direct - exhaust
Nickel | 5.0548e-10 | biosphere3 | None | kilogram | air::low population density, long-term | biosphere |  | direct - exhaust
Nickel | 1.718e-10 | biosphere3 | None | kilogram | air::non-urban air or from high stacks | biosphere |  | direct - exhaust
Nickel | 1.1364e-10 | biosphere3 | None | kilogram | air::urban air close to ground | biosphere |  | direct - exhaust
Nitrogen oxides | 8.9067e-05 | biosphere3 | None | kilogram | air::low population density, long-term | biosphere |  | direct - exhaust
Nitrogen oxides | 3.0271e-05 | biosphere3 | None | kilogram | air::non-urban air or from high stacks | biosphere |  | direct - exhaust
Nitrogen oxides | 2.2871e-05 | biosphere3 | None | kilogram | air::urban air close to ground | biosphere |  | direct - exhaust
PAH, polycyclic aromatic hydrocarbons | 1.3529e-09 | biosphere3 | None | kilogram | air::low population density, long-term | biosphere |  | direct - exhaust
PAH, polycyclic aromatic hydrocarbons | 4.5981e-10 | biosphere3 | None | kilogram | air::non-urban air or from high stacks | biosphere |  | direct - exhaust
PAH, polycyclic aromatic hydrocarbons | 3.0417e-10 | biosphere3 | None | kilogram | air::urban air close to ground | biosphere |  | direct - exhaust
Particulates, < 2.5 um | 2.6368e-06 | biosphere3 | None | kilogram | air::low population density, long-term | biosphere |  | direct - exhaust
Particulates, < 2.5 um | 8.9618e-07 | biosphere3 | None | kilogram | air::non-urban air or from high stacks | biosphere |  | direct - exhaust
Particulates, < 2.5 um | 5.9282e-07 | biosphere3 | None | kilogram | air::urban air close to ground | biosphere |  | direct - exhaust
Pentane | 3.418e-07 | biosphere3 | None | kilogram | air::low population density, long-term | biosphere |  | other
Pentane | 1.1813e-07 | biosphere3 | None | kilogram | air::non-urban air or from high stacks | biosphere |  | other
Pentane | 3.4825e-07 | biosphere3 | None | kilogram | air::urban air close to ground | biosphere |  | other
Propane | 1.0875e-07 | biosphere3 | None | kilogram | air::low population density, long-term | biosphere |  | other
Propane | 3.7587e-08 | biosphere3 | None | kilogram | air::non-urban air or from high stacks | biosphere |  | other
Propane | 1.108e-07 | biosphere3 | None | kilogram | air::urban air close to ground | biosphere |  | other
Propene | 5.9037e-07 | biosphere3 | None | kilogram | air::low population density, long-term | biosphere |  | other
Propene | 2.0405e-07 | biosphere3 | None | kilogram | air::non-urban air or from high stacks | biosphere |  | other
Propene | 6.0151e-07 | biosphere3 | None | kilogram | air::urban air close to ground | biosphere |  | other
Selenium | 7.7805e-12 | biosphere3 | None | kilogram | air::low population density, long-term | biosphere |  | direct - exhaust
Selenium | 2.6444e-12 | biosphere3 | None | kilogram | air::non-urban air or from high stacks | biosphere |  | direct - exhaust
Selenium | 1.7492e-12 | biosphere3 | None | kilogram | air::urban air close to ground | biosphere |  | direct - exhaust
Styrene | 1.5536e-07 | biosphere3 | None | kilogram | air::low population density, long-term | biosphere |  | other
Styrene | 5.3696e-08 | biosphere3 | None | kilogram | air::non-urban air or from high stacks | biosphere |  | other
Styrene | 1.5829e-07 | biosphere3 | None | kilogram | air::urban air close to ground | biosphere |  | other
Sulfur dioxide | 1.8203e-05 | biosphere3 | None | kilogram | air | biosphere |  | direct - exhaust
Toluene | 1.709e-06 | biosphere3 | None | kilogram | air::low population density, long-term | biosphere |  | other
Toluene | 5.9066e-07 | biosphere3 | None | kilogram | air::non-urban air or from high stacks | biosphere |  | other
Toluene | 1.7412e-06 | biosphere3 | None | kilogram | air::urban air close to ground | biosphere |  | other
Zinc | 8.3917e-08 | biosphere3 | None | kilogram | air::low population density, long-term | biosphere |  | direct - exhaust
Zinc | 2.8521e-08 | biosphere3 | None | kilogram | air::non-urban air or from high stacks | biosphere |  | direct - exhaust
Zinc | 1.8866e-08 | biosphere3 | None | kilogram | air::urban air close to ground | biosphere |  | direct - exhaust
m-Xylene | 8.3895e-07 | biosphere3 | None | kilogram | air::low population density, long-term | biosphere |  | other
m-Xylene | 2.8996e-07 | biosphere3 | None | kilogram | air::non-urban air or from high stacks | biosphere |  | other
m-Xylene | 8.5479e-07 | biosphere3 | None | kilogram | air::urban air close to ground | biosphere |  | other
maintenance, passenger car | 7.5474e-06 | carculator db | RER | unit |  | technosphere | passenger car maintenance | maintenance
market for brake wear emissions, passenger car | -1.4161e-05 | carculator db | GLO | kilogram |  | technosphere | brake wear emissions, passenger car | direct - non-exhaust
market for glider, passenger car | 0.00585 | carculator db | GLO | kilogram |  | technosphere | glider, passenger car | glider
market for internal combustion engine, passenger car | 0.0011892 | carculator db | GLO | kilogram |  | technosphere | internal combustion engine, passenger car | powertrain
market for refrigerant R134a | 6.5e-06 | carculator db | GLO | kilogram |  | technosphere | refrigerant R134a | other
market for road | 0.00082903 | carculator db | GLO | meter-year |  | technosphere | road | road
market for road maintenance | 0.00129 | carculator db | RER | meter-year |  | technosphere | road maintenance | road
market for road wear emissions, passenger car | -1.5593e-05 | carculator db | GLO | kilogram |  | technosphere | road wear emissions, passenger car | road
market for tyre wear emissions, passenger car | -1.8584e-05 | carculator db | GLO | kilogram |  | technosphere | tyre wear emissions, passenger car | direct - non-exhaust
noise, octave 1, day time, rural | 0.11048 | biosphere3 | None | joule | octave 1::day time::rural | biosphere |  | direct - exhaust
noise, octave 1, day time, suburban | 0.060336 | biosphere3 | None | joule | octave 1::day time::suburban | biosphere |  | direct - exhaust
noise, octave 1, day time, urban | 0.065891 | biosphere3 | None | joule | octave 1::day time::urban | biosphere |  | direct - exhaust
noise, octave 2, day time, rural | 0.0091216 | biosphere3 | None | joule | octave 2::day time::rural | biosphere |  | direct - exhaust
noise, octave 2, day time, suburban | 0.0055997 | biosphere3 | None | joule | octave 2::day time::suburban | biosphere |  | direct - exhaust
noise, octave 2, day time, urban | 0.0084272 | biosphere3 | None | joule | octave 2::day time::urban | biosphere |  | direct - exhaust
noise, octave 3, day time, rural | 0.011708 | biosphere3 | None | joule | octave 3::day time::rural | biosphere |  | direct - exhaust
noise, octave 3, day time, suburban | 0.0033223 | biosphere3 | None | joule | octave 3::day time::suburban | biosphere |  | direct - exhaust
noise, octave 3, day time, urban | 0.0068712 | biosphere3 | None | joule | octave 3::day time::urban | biosphere |  | direct - exhaust
noise, octave 4, day time, rural | 0.030798 | biosphere3 | None | joule | octave 4::day time::rural | biosphere |  | direct - exhaust
noise, octave 4, day time, suburban | 0.011583 | biosphere3 | None | joule | octave 4::day time::suburban | biosphere |  | direct - exhaust
noise, octave 4, day time, urban | 0.00466 | biosphere3 | None | joule | octave 4::day time::urban | biosphere |  | direct - exhaust
noise, octave 5, day time, rural | 0.076282 | biosphere3 | None | joule | octave 5::day time::rural | biosphere |  | direct - exhaust
noise, octave 5, day time, suburban | 0.070633 | biosphere3 | None | joule | octave 5::day time::suburban | biosphere |  | direct - exhaust
noise, octave 5, day time, urban | 0.049897 | biosphere3 | None | joule | octave 5::day time::urban | biosphere |  | direct - exhaust
noise, octave 6, day time, rural | 0.13772 | biosphere3 | None | joule | octave 6::day time::rural | biosphere |  | direct - exhaust
noise, octave 6, day time, suburban | 0.14126 | biosphere3 | None | joule | octave 6::day time::suburban | biosphere |  | direct - exhaust
noise, octave 6, day time, urban | 0.049477 | biosphere3 | None | joule | octave 6::day time::urban | biosphere |  | direct - exhaust
noise, octave 7, day time, rural | 0.02533 | biosphere3 | None | joule | octave 7::day time::rural | biosphere |  | direct - exhaust
noise, octave 7, day time, suburban | 0.0028848 | biosphere3 | None | joule | octave 7::day time::suburban | biosphere |  | direct - exhaust
noise, octave 7, day time, urban | 0.0044478 | biosphere3 | None | joule | octave 7::day time::urban | biosphere |  | direct - exhaust
noise, octave 8, day time, rural | 0.0070145 | biosphere3 | None | joule | octave 8::day time::rural | biosphere |  | direct - exhaust
noise, octave 8, day time, suburban | 0.0073177 | biosphere3 | None | joule | octave 8::day time::suburban | biosphere |  | direct - exhaust
noise, octave 8, day time, urban | 0.0057761 | biosphere3 | None | joule | octave 8::day time::urban | biosphere |  | direct - exhaust
o-Xylene | 3.5733e-07 | biosphere3 | None | kilogram | air::low population density, long-term | biosphere |  | other
o-Xylene | 1.235e-07 | biosphere3 | None | kilogram | air::non-urban air or from high stacks | biosphere |  | other
o-Xylene | 3.6408e-07 | biosphere3 | None | kilogram | air::urban air close to ground | biosphere |  | other
polyethylene production, high density, granulate | 0.000265 | carculator db | RER | kilogram |  | technosphere | polyethylene, high density, granulate | energy storage
treatment of used glider, passenger car, shredding | -0.00553 | carculator db | GLO | kilogram |  | technosphere | used glider, passenger car | other
treatment of used internal combustion engine, passenger car, shredding | -0.0011892 | carculator db | GLO | kilogram |  | technosphere | used internal combustion engine, passenger car | other
fuel supply for gasoline vehicles, 2000 | 0.060678 | carculator db | RER | kilogram |  | technosphere | fuel | energy chain
transport, passenger car, gasoline, Lower medium, 2000, EURO-2 | 1 | carculator db | RER | kilometer |  | production | transport, passenger car, EURO-2 | other
market for transport, freight train | 0.0014647 | ecoinvent | Europe without Switzerland | ton kilometer |  | technosphere | transport, freight train | other
market for transport, freight, lorry >32 metric ton, EURO4 | 0.00073107 | ecoinvent | RER | ton kilometer |  | technosphere | transport, freight, lorry >32 metric ton, EURO4 | other
Activity | transport, passenger car, gasoline, Lower medium, 2010, EURO-4
location | RER
production amount | 1
reference product | transport, passenger car, EURO-4
type | process
unit | kilometer
worksheet name | None
source | Sacchi, R., Bauer, C., Cox, B. and Mutel, C. (in review) carculator: an open-source tool for prospective environmental and economic life cycle assessment of vehicles. When, Where and How can battery-electric vehicles help reduce greenhouse gas emissions? Submitted to Renewable and Sustainable Energy Reviews.
description | Cradle-to-grave life cycle inventory of the transport activity using a passenger car over 1 km. carculator is a open-source parametrized truck model that produces life cycle inventories for any desired set of parameters value (lifetime, occupancy rate, power, battery size, fuel blend, etc.): to produce your own inventories, go to https://github.com/romainsacchi/carculator or contact carculator@psi.ch.
special remark
comment | Combustion engine power: 96 [kW]. Power share from combustion engine: 100 [%]. Km over lifetime: 200000 [km]. Yearly mileage: 12000 [km/year]. Autonomy on a full tank/battery: 966 [km]. Tank-to-wheel efficiency: 20 [%]. Tank-to-wheel energy consumption: 2237 [kj/km]. Fuel tank capacity: 600 [kWh]. Curb mass (excl. driver and cargo): 1385 [kg]. Driving mass (incl. driver and cargo): 1525 [kg].
Exchanges
name | amount | database | location | unit | categories | type | reference product | tag
1-Pentene | 2.5927e-09 | biosphere3 | None | kilogram | air::low population density, long-term | biosphere |  | other
1-Pentene | 9.3569e-10 | biosphere3 | None | kilogram | air::non-urban air or from high stacks | biosphere |  | other
1-Pentene | 7.6121e-09 | biosphere3 | None | kilogram | air::urban air close to ground | biosphere |  | other
Acetaldehyde | 2.0742e-08 | biosphere3 | None | kilogram | air::low population density, long-term | biosphere |  | other
Acetaldehyde | 7.4855e-09 | biosphere3 | None | kilogram | air::non-urban air or from high stacks | biosphere |  | other
Acetaldehyde | 6.0897e-08 | biosphere3 | None | kilogram | air::urban air close to ground | biosphere |  | other
Acetone | 1.5556e-08 | biosphere3 | None | kilogram | air::low population density, long-term | biosphere |  | other
Acetone | 5.6141e-09 | biosphere3 | None | kilogram | air::non-urban air or from high stacks | biosphere |  | other
Acetone | 4.5673e-08 | biosphere3 | None | kilogram | air::urban air close to ground | biosphere |  | other
Acrolein | 5.1854e-09 | biosphere3 | None | kilogram | air::low population density, long-term | biosphere |  | other
Acrolein | 1.8714e-09 | biosphere3 | None | kilogram | air::non-urban air or from high stacks | biosphere |  | other
Acrolein | 1.5224e-08 | biosphere3 | None | kilogram | air::urban air close to ground | biosphere |  | other
Ammonia | 3.2009e-05 | biosphere3 | None | kilogram | air::low population density, long-term | biosphere |  | direct - exhaust
Ammonia | 1.0241e-05 | biosphere3 | None | kilogram | air::non-urban air or from high stacks | biosphere |  | direct - exhaust
Ammonia | 6.6135e-06 | biosphere3 | None | kilogram | air::urban air close to ground | biosphere |  | direct - exhaust
Arsenic | 1.0348e-11 | biosphere3 | None | kilogram | air::low population density, long-term | biosphere |  | other
Arsenic | 3.3107e-12 | biosphere3 | None | kilogram | air::non-urban air or from high stacks | biosphere |  | other
Arsenic | 2.1381e-12 | biosphere3 | None | kilogram | air::urban air close to ground | biosphere |  | other
Benzaldehyde | 5.1854e-09 | biosphere3 | None | kilogram | air::low population density, long-term | biosphere |  | other
Benzaldehyde | 1.8714e-09 | biosphere3 | None | kilogram | air::non-urban air or from high stacks | biosphere |  | other
Benzaldehyde | 1.5224e-08 | biosphere3 | None | kilogram | air::urban air close to ground | biosphere |  | other
Benzene | 3.6605e-08 | biosphere3 | None | kilogram | air::low population density, long-term | biosphere |  | direct - exhaust
Benzene | 1.2561e-08 | biosphere3 | None | kilogram | air::non-urban air or from high stacks | biosphere |  | direct - exhaust
Benzene | 4.9683e-07 | biosphere3 | None | kilogram | air::urban air close to ground | biosphere |  | direct - exhaust
Butane | 1.3482e-07 | biosphere3 | None | kilogram | air::low population density, long-term | biosphere |  | other
Butane | 4.8656e-08 | biosphere3 | None | kilogram | air::non-urban air or from high stacks | biosphere |  | other
Butane | 3.9583e-07 | biosphere3 | None | kilogram | air::urban air close to ground | biosphere |  | other
Cadmium | 3.723e-10 | biosphere3 | None | kilogram | air::low population density, long-term | biosphere |  | direct - exhaust
Cadmium | 1.1911e-10 | biosphere3 | None | kilogram | air::non-urban air or from high stacks | biosphere |  | direct - exhaust
Cadmium | 7.6923e-11 | biosphere3 | None | kilogram | air::urban air close to ground | biosphere |  | direct - exhaust
Carbon dioxide, fossil | 0.16182 | biosphere3 | None | kilogram | air | biosphere |  | direct - exhaust
Carbon dioxide, non-fossil | 0.003124 | biosphere3 | None | kilogram | air | biosphere |  | direct - exhaust
Carbon monoxide, fossil | 0.00018297 | biosphere3 | None | kilogram | air::low population density, long-term | biosphere |  | direct - exhaust
Carbon monoxide, fossil | 5.8538e-05 | biosphere3 | None | kilogram | air::non-urban air or from high stacks | biosphere |  | direct - exhaust
Carbon monoxide, fossil | 6.8501e-05 | biosphere3 | None | kilogram | air::urban air close to ground | biosphere |  | direct - exhaust
Chromium | 5.5111e-10 | biosphere3 | None | kilogram | air::low population density, long-term | biosphere |  | direct - exhaust
Chromium | 1.7632e-10 | biosphere3 | None | kilogram | air::non-urban air or from high stacks | biosphere |  | direct - exhaust
Chromium | 1.1387e-10 | biosphere3 | None | kilogram | air::urban air close to ground | biosphere |  | direct - exhaust
Chromium VI | 1.1037e-12 | biosphere3 | None | kilogram | air::low population density, long-term | biosphere |  | direct - exhaust
Chromium VI | 3.5311e-13 | biosphere3 | None | kilogram | air::non-urban air or from high stacks | biosphere |  | direct - exhaust
Chromium VI | 2.2804e-13 | biosphere3 | None | kilogram | air::urban air close to ground | biosphere |  | direct - exhaust
Copper | 1.4481e-09 | biosphere3 | None | kilogram | air::low population density, long-term | biosphere |  | energy storage
Copper | 4.6331e-10 | biosphere3 | None | kilogram | air::non-urban air or from high stacks | biosphere |  | energy storage
Copper | 2.9921e-10 | biosphere3 | None | kilogram | air::urban air close to ground | biosphere |  | energy storage
Cyclohexane | 2.852e-08 | biosphere3 | None | kilogram | air::low population density, long-term | biosphere |  | other
Cyclohexane | 1.0293e-08 | biosphere3 | None | kilogram | air::non-urban air or from high stacks | biosphere |  | other
Cyclohexane | 8.3734e-08 | biosphere3 | None | kilogram | air::urban air close to ground | biosphere |  | other
Dinitrogen monoxide | 1.8697e-07 | biosphere3 | None | kilogram | air::low population density, long-term | biosphere |  | direct - exhaust
Dinitrogen monoxide | 5.9818e-08 | biosphere3 | None | kilogram | air::non-urban air or from high stacks | biosphere |  | direct - exhaust
Dinitrogen monoxide | 3.8631e-08 | biosphere3 | None | kilogram | air::urban air close to ground | biosphere |  | direct - exhaust
Ethane | 8.2967e-08 | biosphere3 | None | kilogram | air::low population density, long-term | biosphere |  | other
Ethane | 2.9942e-08 | biosphere3 | None | kilogram | air::non-urban air or from high stacks | biosphere |  | other
Ethane | 2.4359e-07 | biosphere3 | None | kilogram | air::urban air close to ground | biosphere |  | other
Ethane, 1,1,1,2-tetrafluoro-, HFC-134a | 3.75e-06 | biosphere3 | None | kilogram | air | biosphere |  | other
Ethene | 1.8927e-07 | biosphere3 | None | kilogram | air::low population density, long-term | biosphere |  | other
Ethene | 6.8305e-08 | biosphere3 | None | kilogram | air::non-urban air or from high stacks | biosphere |  | other
Ethene | 5.5569e-07 | biosphere3 | None | kilogram | air::urban air close to ground | biosphere |  | other
Formaldehyde | 4.4076e-08 | biosphere3 | None | kilogram | air::low population density, long-term | biosphere |  | other
Formaldehyde | 1.5907e-08 | biosphere3 | None | kilogram | air::non-urban air or from high stacks | biosphere |  | other
Formaldehyde | 1.2941e-07 | biosphere3 | None | kilogram | air::urban air close to ground | biosphere |  | other
Glider lightweighting | 0.000585 | carculator db | GLO | kilogram |  | technosphere | glider lightweighting | glider
Heptane | 1.8149e-08 | biosphere3 | None | kilogram | air::low population density, long-term | biosphere |  | other
Heptane | 6.5498e-09 | biosphere3 | None | kilogram | air::non-urban air or from high stacks | biosphere |  | other
Heptane | 5.3285e-08 | biosphere3 | None | kilogram | air::urban air close to ground | biosphere |  | other
Hexane | 4.1483e-08 | biosphere3 | None | kilogram | air::low population density, long-term | biosphere |  | other
Hexane | 1.4971e-08 | biosphere3 | None | kilogram | air::non-urban air or from high stacks | biosphere |  | other
Hexane | 1.2179e-07 | biosphere3 | None | kilogram | air::urban air close to ground | biosphere |  | other
Hydrocarbons, chlorinated | 3.813e-06 | biosphere3 | None | kilogram | air::low population density, long-term | biosphere |  | other
Hydrocarbons, chlorinated | 1.3261e-06 | biosphere3 | None | kilogram | air::non-urban air or from high stacks | biosphere |  | other
Hydrocarbons, chlorinated | 8.2554e-06 | biosphere3 | None | kilogram | air::urban air close to ground | biosphere |  | other
Lead | 3.4883e-08 | biosphere3 | None | kilogram | air::low population density, long-term | biosphere |  | direct - exhaust
Lead | 1.116e-08 | biosphere3 | None | kilogram | air::non-urban air or from high stacks | biosphere |  | direct - exhaust
Lead | 7.3391e-09 | biosphere3 | None | kilogram | air::urban air close to ground | biosphere |  | direct - exhaust
Mercury | 3.0047e-10 | biosphere3 | None | kilogram | air::low population density, long-term | biosphere |  | direct - exhaust
Mercury | 9.6133e-11 | biosphere3 | None | kilogram | air::non-urban air or from high stacks | biosphere |  | direct - exhaust
Mercury | 6.2083e-11 | biosphere3 | None | kilogram | air::urban air close to ground | biosphere |  | direct - exhaust
Methane, fossil | 1.2203e-06 | biosphere3 | None | kilogram | air::low population density, long-term | biosphere |  | direct - exhaust
Methane, fossil | 3.9041e-07 | biosphere3 | None | kilogram | air::non-urban air or from high stacks | biosphere |  | direct - exhaust
Methane, fossil | 6.4306e-07 | biosphere3 | None | kilogram | air::urban air close to ground | biosphere |  | direct - exhaust
Methyl ethyl ketone | 2.5927e-09 | biosphere3 | None | kilogram | air::low population density, long-term | biosphere |  | other
Methyl ethyl ketone | 9.3569e-10 | biosphere3 | None | kilogram | air::non-urban air or from high stacks | biosphere |  | other
Methyl ethyl ketone | 7.6121e-09 | biosphere3 | None | kilogram | air::urban air close to ground | biosphere |  | other
NMVOC, non-methane volatile organic compounds, unspecified origin | 1.3171e-06 | biosphere3 | None | kilogram | air::low population density, long-term | biosphere |  | direct - exhaust
NMVOC, non-methane volatile organic compounds, unspecified origin | 4.7533e-07 | biosphere3 | None | kilogram | air::non-urban air or from high stacks | biosphere |  | direct - exhaust
NMVOC, non-methane volatile organic compounds, unspecified origin | 3.867e-06 | biosphere3 | None | kilogram | air::urban air close to ground | biosphere |  | direct - exhaust
Nickel | 4.4851e-10 | biosphere3 | None | kilogram | air::low population density, long-term | biosphere |  | direct - exhaust
Nickel | 1.435e-10 | biosphere3 | None | kilogram | air::non-urban air or from high stacks | biosphere |  | direct - exhaust
Nickel | 9.267e-11 | biosphere3 | None | kilogram | air::urban air close to ground | biosphere |  | direct - exhaust
Nitrogen oxides | 2.9902e-05 | biosphere3 | None | kilogram | air::low population density, long-term | biosphere |  | direct - exhaust
Nitrogen oxides | 9.5668e-06 | biosphere3 | None | kilogram | air::non-urban air or from high stacks | biosphere |  | direct - exhaust
Nitrogen oxides | 7.2889e-06 | biosphere3 | None | kilogram | air::urban air close to ground | biosphere |  | direct - exhaust
PAH, polycyclic aromatic hydrocarbons | 1.2004e-09 | biosphere3 | None | kilogram | air::low population density, long-term | biosphere |  | direct - exhaust
PAH, polycyclic aromatic hydrocarbons | 3.8406e-10 | biosphere3 | None | kilogram | air::non-urban air or from high stacks | biosphere |  | direct - exhaust
PAH, polycyclic aromatic hydrocarbons | 2.4803e-10 | biosphere3 | None | kilogram | air::urban air close to ground | biosphere |  | direct - exhaust
Particulates, < 2.5 um | 6.3529e-07 | biosphere3 | None | kilogram | air::low population density, long-term | biosphere |  | direct - exhaust
Particulates, < 2.5 um | 2.0325e-07 | biosphere3 | None | kilogram | air::non-urban air or from high stacks | biosphere |  | direct - exhaust
Particulates, < 2.5 um | 1.3126e-07 | biosphere3 | None | kilogram | air::urban air close to ground | biosphere |  | direct - exhaust
Pentane | 5.704e-08 | biosphere3 | None | kilogram | air::low population density, long-term | biosphere |  | other
Pentane | 2.0585e-08 | biosphere3 | None | kilogram | air::non-urban air or from high stacks | biosphere |  | other
Pentane | 1.6747e-07 | biosphere3 | None | kilogram | air::urban air close to ground | biosphere |  | other
Propane | 1.8149e-08 | biosphere3 | None | kilogram | air::low population density, long-term | biosphere |  | other
Propane | 6.5498e-09 | biosphere3 | None | kilogram | air::non-urban air or from high stacks | biosphere |  | other
Propane | 5.3285e-08 | biosphere3 | None | kilogram | air::urban air close to ground | biosphere |  | other
Propene | 9.8522e-08 | biosphere3 | None | kilogram | air::low population density, long-term | biosphere |  | other
Propene | 3.5556e-08 | biosphere3 | None | kilogram | air::non-urban air or from high stacks | biosphere |  | other
Propene | 2.8927e-07 | biosphere3 | None | kilogram | air::urban air close to ground | biosphere |  | other
Selenium | 6.9036e-12 | biosphere3 | None | kilogram | air::low population density, long-term | biosphere |  | direct - exhaust
Selenium | 2.2087e-12 | biosphere3 | None | kilogram | air::non-urban air or from high stacks | biosphere |  | direct - exhaust
Selenium | 1.4264e-12 | biosphere3 | None | kilogram | air::urban air close to ground | biosphere |  | direct - exhaust
Styrene | 2.5927e-08 | biosphere3 | None | kilogram | air::low population density, long-term | biosphere |  | other
Styrene | 9.3569e-09 | biosphere3 | None | kilogram | air::non-urban air or from high stacks | biosphere |  | other
Styrene | 7.6122e-08 | biosphere3 | None | kilogram | air::urban air close to ground | biosphere |  | other
Sulfur dioxide | 1.0626e-06 | biosphere3 | None | kilogram | air | biosphere |  | direct - exhaust
Toluene | 2.852e-07 | biosphere3 | None | kilogram | air::low population density, long-term | biosphere |  | other
Toluene | 1.0293e-07 | biosphere3 | None | kilogram | air::non-urban air or from high stacks | biosphere |  | other
Toluene | 8.3734e-07 | biosphere3 | None | kilogram | air::urban air close to ground | biosphere |  | other
Zinc | 7.4459e-08 | biosphere3 | None | kilogram | air::low population density, long-term | biosphere |  | direct - exhaust
Zinc | 2.3822e-08 | biosphere3 | None | kilogram | air::non-urban air or from high stacks | biosphere |  | direct - exhaust
Zinc | 1.5384e-08 | biosphere3 | None | kilogram | air::urban air close to ground | biosphere |  | direct - exhaust
m-Xylene | 1.4001e-07 | biosphere3 | None | kilogram | air::low population density, long-term | biosphere |  | other
m-Xylene | 5.0527e-08 | biosphere3 | None | kilogram | air::non-urban air or from high stacks | biosphere |  | other
m-Xylene | 4.1106e-07 | biosphere3 | None | kilogram | air::urban air close to ground | biosphere |  | other
maintenance, passenger car | 7.4475e-06 | carculator db | RER | unit |  | technosphere | passenger car maintenance | maintenance
market for brake wear emissions, passenger car | -1.4042e-05 | carculator db | GLO | kilogram |  | technosphere | brake wear emissions, passenger car | direct - non-exhaust
market for glider, passenger car | 0.00585 | carculator db | GLO | kilogram |  | technosphere | glider, passenger car | glider
market for internal combustion engine, passenger car | 0.001181 | carculator db | GLO | kilogram |  | technosphere | internal combustion engine, passenger car | powertrain
market for refrigerant R134a | 6.5e-06 | carculator db | GLO | kilogram |  | technosphere | refrigerant R134a | other
market for road | 0.00081906 | carculator db | GLO | meter-year |  | technosphere | road | road
market for road maintenance | 0.00129 | carculator db | RER | meter-year |  | technosphere | road maintenance | road
market for road wear emissions, passenger car | -1.5453e-05 | carculator db | GLO | kilogram |  | technosphere | road wear emissions, passenger car | road
market for tyre wear emissions, passenger car | -1.8458e-05 | carculator db | GLO | kilogram |  | technosphere | tyre wear emissions, passenger car | direct - non-exhaust
noise, octave 1, day time, rural | 0.11048 | biosphere3 | None | joule | octave 1::day time::rural | biosphere |  | direct - exhaust
noise, octave 1, day time, suburban | 0.060336 | biosphere3 | None | joule | octave 1::day time::suburban | biosphere |  | direct - exhaust
noise, octave 1, day time, urban | 0.065891 | biosphere3 | None | joule | octave 1::day time::urban | biosphere |  | direct - exhaust
noise, octave 2, day time, rural | 0.0091216 | biosphere3 | None | joule | octave 2::day time::rural | biosphere |  | direct - exhaust
noise, octave 2, day time, suburban | 0.0055997 | biosphere3 | None | joule | octave 2::day time::suburban | biosphere |  | direct - exhaust
noise, octave 2, day time, urban | 0.0084272 | biosphere3 | None | joule | octave 2::day time::urban | biosphere |  | direct - exhaust
noise, octave 3, day time, rural | 0.011708 | biosphere3 | None | joule | octave 3::day time::rural | biosphere |  | direct - exhaust
noise, octave 3, day time, suburban | 0.0033223 | biosphere3 | None | joule | octave 3::day time::suburban | biosphere |  | direct - exhaust
noise, octave 3, day time, urban | 0.0068712 | biosphere3 | None | joule | octave 3::day time::urban | biosphere |  | direct - exhaust
noise, octave 4, day time, rural | 0.030798 | biosphere3 | None | joule | octave 4::day time::rural | biosphere |  | direct - exhaust
noise, octave 4, day time, suburban | 0.011583 | biosphere3 | None | joule | octave 4::day time::suburban | biosphere |  | direct - exhaust
noise, octave 4, day time, urban | 0.00466 | biosphere3 | None | joule | octave 4::day time::urban | biosphere |  | direct - exhaust
noise, octave 5, day time, rural | 0.076282 | biosphere3 | None | joule | octave 5::day time::rural | biosphere |  | direct - exhaust
noise, octave 5, day time, suburban | 0.070633 | biosphere3 | None | joule | octave 5::day time::suburban | biosphere |  | direct - exhaust
noise, octave 5, day time, urban | 0.049897 | biosphere3 | None | joule | octave 5::day time::urban | biosphere |  | direct - exhaust
noise, octave 6, day time, rural | 0.13772 | biosphere3 | None | joule | octave 6::day time::rural | biosphere |  | direct - exhaust
noise, octave 6, day time, suburban | 0.14126 | biosphere3 | None | joule | octave 6::day time::suburban | biosphere |  | direct - exhaust
noise, octave 6, day time, urban | 0.049477 | biosphere3 | None | joule | octave 6::day time::urban | biosphere |  | direct - exhaust
noise, octave 7, day time, rural | 0.02533 | biosphere3 | None | joule | octave 7::day time::rural | biosphere |  | direct - exhaust
noise, octave 7, day time, suburban | 0.0028848 | biosphere3 | None | joule | octave 7::day time::suburban | biosphere |  | direct - exhaust
noise, octave 7, day time, urban | 0.0044478 | biosphere3 | None | joule | octave 7::day time::urban | biosphere |  | direct - exhaust
noise, octave 8, day time, rural | 0.0070145 | biosphere3 | None | joule | octave 8::day time::rural | biosphere |  | direct - exhaust
noise, octave 8, day time, suburban | 0.0073177 | biosphere3 | None | joule | octave 8::day time::suburban | biosphere |  | direct - exhaust
noise, octave 8, day time, urban | 0.0057761 | biosphere3 | None | joule | octave 8::day time::urban | biosphere |  | direct - exhaust
o-Xylene | 5.9632e-08 | biosphere3 | None | kilogram | air::low population density, long-term | biosphere |  | other
o-Xylene | 2.1521e-08 | biosphere3 | None | kilogram | air::non-urban air or from high stacks | biosphere |  | other
o-Xylene | 1.7508e-07 | biosphere3 | None | kilogram | air::urban air close to ground | biosphere |  | other
polyethylene production, high density, granulate | 0.00022525 | carculator db | RER | kilogram |  | technosphere | polyethylene, high density, granulate | energy storage
treatment of used glider, passenger car, shredding | -0.0054903 | carculator db | GLO | kilogram |  | technosphere | used glider, passenger car | other
treatment of used internal combustion engine, passenger car, shredding | -0.001181 | carculator db | GLO | kilogram |  | technosphere | used internal combustion engine, passenger car | other
fuel supply for gasoline vehicles, 2010 | 0.053129 | carculator db | RER | kilogram |  | technosphere | fuel | energy chain
transport, passenger car, gasoline, Lower medium, 2010, EURO-4 | 1 | carculator db | RER | kilometer |  | production | transport, passenger car, EURO-4 | other
market for transport, freight train | 0.0014552 | ecoinvent | Europe without Switzerland | ton kilometer |  | technosphere | transport, freight train | other
market for transport, freight, lorry >32 metric ton, EURO4 | 0.00072628 | ecoinvent | RER | ton kilometer |  | technosphere | transport, freight, lorry >32 metric ton, EURO4 | other
Activity | transport, passenger car, gasoline, Lower medium, 2020, EURO-6d-TEMP
location | RER
production amount | 1
reference product | transport, passenger car, EURO-6d-TEMP
type | process
unit | kilometer
worksheet name | None
source | Sacchi, R., Bauer, C., Cox, B. and Mutel, C. (in review) carculator: an open-source tool for prospective environmental and economic life cycle assessment of vehicles. When, Where and How can battery-electric vehicles help reduce greenhouse gas emissions? Submitted to Renewable and Sustainable Energy Reviews.
description | Cradle-to-grave life cycle inventory of the transport activity using a passenger car over 1 km. carculator is a open-source parametrized truck model that produces life cycle inventories for any desired set of parameters value (lifetime, occupancy rate, power, battery size, fuel blend, etc.): to produce your own inventories, go to https://github.com/romainsacchi/carculator or contact carculator@psi.ch.
special remark
comment | Combustion engine power: 95 [kW]. Power share from combustion engine: 100 [%]. Km over lifetime: 200000 [km]. Yearly mileage: 12000 [km/year]. Autonomy on a full tank/battery: 918 [km]. Tank-to-wheel efficiency: 22 [%]. Tank-to-wheel energy consumption: 2078 [kj/km]. Fuel tank capacity: 530 [kWh]. Curb mass (excl. driver and cargo): 1360 [kg]. Driving mass (incl. driver and cargo): 1500 [kg].
Exchanges
name | amount | database | location | unit | categories | type | reference product | tag
1-Pentene | 2.6853e-09 | biosphere3 | None | kilogram | air::low population density, long-term | biosphere |  | other
1-Pentene | 9.3123e-10 | biosphere3 | None | kilogram | air::non-urban air or from high stacks | biosphere |  | other
1-Pentene | 3.9769e-09 | biosphere3 | None | kilogram | air::urban air close to ground | biosphere |  | other
Acetaldehyde | 2.1483e-08 | biosphere3 | None | kilogram | air::low population density, long-term | biosphere |  | other
Acetaldehyde | 7.4498e-09 | biosphere3 | None | kilogram | air::non-urban air or from high stacks | biosphere |  | other
Acetaldehyde | 3.1815e-08 | biosphere3 | None | kilogram | air::urban air close to ground | biosphere |  | other
Acetone | 1.6112e-08 | biosphere3 | None | kilogram | air::low population density, long-term | biosphere |  | other
Acetone | 5.5874e-09 | biosphere3 | None | kilogram | air::non-urban air or from high stacks | biosphere |  | other
Acetone | 2.3861e-08 | biosphere3 | None | kilogram | air::urban air close to ground | biosphere |  | other
Acrolein | 5.3707e-09 | biosphere3 | None | kilogram | air::low population density, long-term | biosphere |  | other
Acrolein | 1.8625e-09 | biosphere3 | None | kilogram | air::non-urban air or from high stacks | biosphere |  | other
Acrolein | 7.9538e-09 | biosphere3 | None | kilogram | air::urban air close to ground | biosphere |  | other
Ammonia | 1.1229e-05 | biosphere3 | None | kilogram | air::low population density, long-term | biosphere |  | direct - exhaust
Ammonia | 3.5077e-06 | biosphere3 | None | kilogram | air::non-urban air or from high stacks | biosphere |  | direct - exhaust
Ammonia | 2.252e-06 | biosphere3 | None | kilogram | air::urban air close to ground | biosphere |  | direct - exhaust
Arsenic | 9.698e-12 | biosphere3 | None | kilogram | air::low population density, long-term | biosphere |  | other
Arsenic | 3.0293e-12 | biosphere3 | None | kilogram | air::non-urban air or from high stacks | biosphere |  | other
Arsenic | 1.9449e-12 | biosphere3 | None | kilogram | air::urban air close to ground | biosphere |  | other
Benzaldehyde | 5.3707e-09 | biosphere3 | None | kilogram | air::low population density, long-term | biosphere |  | other
Benzaldehyde | 1.8625e-09 | biosphere3 | None | kilogram | air::non-urban air or from high stacks | biosphere |  | other
Benzaldehyde | 7.9538e-09 | biosphere3 | None | kilogram | air::urban air close to ground | biosphere |  | other
Benzene | 3.8844e-08 | biosphere3 | None | kilogram | air::low population density, long-term | biosphere |  | direct - exhaust
Benzene | 1.2873e-08 | biosphere3 | None | kilogram | air::non-urban air or from high stacks | biosphere |  | direct - exhaust
Benzene | 2.3753e-07 | biosphere3 | None | kilogram | air::urban air close to ground | biosphere |  | direct - exhaust
Butane | 1.3964e-07 | biosphere3 | None | kilogram | air::low population density, long-term | biosphere |  | other
Butane | 4.8424e-08 | biosphere3 | None | kilogram | air::non-urban air or from high stacks | biosphere |  | other
Butane | 2.0679e-07 | biosphere3 | None | kilogram | air::urban air close to ground | biosphere |  | other
Cadmium | 3.4891e-10 | biosphere3 | None | kilogram | air::low population density, long-term | biosphere |  | direct - exhaust
Cadmium | 1.0899e-10 | biosphere3 | None | kilogram | air::non-urban air or from high stacks | biosphere |  | direct - exhaust
Cadmium | 6.9973e-11 | biosphere3 | None | kilogram | air::urban air close to ground | biosphere |  | direct - exhaust
Carbon dioxide, fossil | 0.14932 | biosphere3 | None | kilogram | air | biosphere |  | direct - exhaust
Carbon dioxide, non-fossil | 0.0038836 | biosphere3 | None | kilogram | air | biosphere |  | direct - exhaust
Carbon monoxide, fossil | 0.00025034 | biosphere3 | None | kilogram | air::low population density, long-term | biosphere |  | direct - exhaust
Carbon monoxide, fossil | 7.8197e-05 | biosphere3 | None | kilogram | air::non-urban air or from high stacks | biosphere |  | direct - exhaust
Carbon monoxide, fossil | 7.106e-05 | biosphere3 | None | kilogram | air::urban air close to ground | biosphere |  | direct - exhaust
Chromium | 5.1649e-10 | biosphere3 | None | kilogram | air::low population density, long-term | biosphere |  | direct - exhaust
Chromium | 1.6133e-10 | biosphere3 | None | kilogram | air::non-urban air or from high stacks | biosphere |  | direct - exhaust
Chromium | 1.0358e-10 | biosphere3 | None | kilogram | air::urban air close to ground | biosphere |  | direct - exhaust
Chromium VI | 1.0344e-12 | biosphere3 | None | kilogram | air::low population density, long-term | biosphere |  | direct - exhaust
Chromium VI | 3.231e-13 | biosphere3 | None | kilogram | air::non-urban air or from high stacks | biosphere |  | direct - exhaust
Chromium VI | 2.0744e-13 | biosphere3 | None | kilogram | air::urban air close to ground | biosphere |  | direct - exhaust
Copper | 1.3572e-09 | biosphere3 | None | kilogram | air::low population density, long-term | biosphere |  | energy storage
Copper | 4.2393e-10 | biosphere3 | None | kilogram | air::non-urban air or from high stacks | biosphere |  | energy storage
Copper | 2.7218e-10 | biosphere3 | None | kilogram | air::urban air close to ground | biosphere |  | energy storage
Cyclohexane | 2.9539e-08 | biosphere3 | None | kilogram | air::low population density, long-term | biosphere |  | other
Cyclohexane | 1.0243e-08 | biosphere3 | None | kilogram | air::non-urban air or from high stacks | biosphere |  | other
Cyclohexane | 4.3746e-08 | biosphere3 | None | kilogram | air::urban air close to ground | biosphere |  | other
Dinitrogen monoxide | 1.7522e-07 | biosphere3 | None | kilogram | air::low population density, long-term | biosphere |  | direct - exhaust
Dinitrogen monoxide | 5.4734e-08 | biosphere3 | None | kilogram | air::non-urban air or from high stacks | biosphere |  | direct - exhaust
Dinitrogen monoxide | 3.5141e-08 | biosphere3 | None | kilogram | air::urban air close to ground | biosphere |  | direct - exhaust
Ethane | 8.5931e-08 | biosphere3 | None | kilogram | air::low population density, long-term | biosphere |  | other
Ethane | 2.9799e-08 | biosphere3 | None | kilogram | air::non-urban air or from high stacks | biosphere |  | other
Ethane | 1.2726e-07 | biosphere3 | None | kilogram | air::urban air close to ground | biosphere |  | other
Ethane, 1,1,1,2-tetrafluoro-, HFC-134a | 3.6522e-06 | biosphere3 | None | kilogram | air | biosphere |  | other
Ethene | 1.9603e-07 | biosphere3 | None | kilogram | air::low population density, long-term | biosphere |  | other
Ethene | 6.7979e-08 | biosphere3 | None | kilogram | air::non-urban air or from high stacks | biosphere |  | other
Ethene | 2.9031e-07 | biosphere3 | None | kilogram | air::urban air close to ground | biosphere |  | other
Formaldehyde | 4.5651e-08 | biosphere3 | None | kilogram | air::low population density, long-term | biosphere |  | other
Formaldehyde | 1.5831e-08 | biosphere3 | None | kilogram | air::non-urban air or from high stacks | biosphere |  | other
Formaldehyde | 6.7608e-08 | biosphere3 | None | kilogram | air::urban air close to ground | biosphere |  | other
Glider lightweighting | 0.00062315 | carculator db | GLO | kilogram |  | technosphere | glider lightweighting | glider
Heptane | 1.8797e-08 | biosphere3 | None | kilogram | air::low population density, long-term | biosphere |  | other
Heptane | 6.5186e-09 | biosphere3 | None | kilogram | air::non-urban air or from high stacks | biosphere |  | other
Heptane | 2.7838e-08 | biosphere3 | None | kilogram | air::urban air close to ground | biosphere |  | other
Hexane | 4.2965e-08 | biosphere3 | None | kilogram | air::low population density, long-term | biosphere |  | other
Hexane | 1.49e-08 | biosphere3 | None | kilogram | air::non-urban air or from high stacks | biosphere |  | other
Hexane | 6.363e-08 | biosphere3 | None | kilogram | air::urban air close to ground | biosphere |  | other
Hydrocarbons, chlorinated | 4.0208e-06 | biosphere3 | None | kilogram | air::low population density, long-term | biosphere |  | other
Hydrocarbons, chlorinated | 1.3484e-06 | biosphere3 | None | kilogram | air::non-urban air or from high stacks | biosphere |  | other
Hydrocarbons, chlorinated | 4.4274e-06 | biosphere3 | None | kilogram | air::urban air close to ground | biosphere |  | other
Lead | 3.2692e-08 | biosphere3 | None | kilogram | air::low population density, long-term | biosphere |  | direct - exhaust
Lead | 1.0212e-08 | biosphere3 | None | kilogram | air::non-urban air or from high stacks | biosphere |  | direct - exhaust
Lead | 6.6345e-09 | biosphere3 | None | kilogram | air::urban air close to ground | biosphere |  | direct - exhaust
Mercury | 2.816e-10 | biosphere3 | None | kilogram | air::low population density, long-term | biosphere |  | direct - exhaust
Mercury | 8.7962e-11 | biosphere3 | None | kilogram | air::non-urban air or from high stacks | biosphere |  | direct - exhaust
Mercury | 5.6474e-11 | biosphere3 | None | kilogram | air::urban air close to ground | biosphere |  | direct - exhaust
Methane, fossil | 1.3355e-06 | biosphere3 | None | kilogram | air::low population density, long-term | biosphere |  | direct - exhaust
Methane, fossil | 4.1716e-07 | biosphere3 | None | kilogram | air::non-urban air or from high stacks | biosphere |  | direct - exhaust
Methane, fossil | 4.5056e-07 | biosphere3 | None | kilogram | air::urban air close to ground | biosphere |  | direct - exhaust
Methyl ethyl ketone | 2.6853e-09 | biosphere3 | None | kilogram | air::low population density, long-term | biosphere |  | other
Methyl ethyl ketone | 9.3123e-10 | biosphere3 | None | kilogram | air::non-urban air or from high stacks | biosphere |  | other
Methyl ethyl ketone | 3.9769e-09 | biosphere3 | None | kilogram | air::urban air close to ground | biosphere |  | other
NMVOC, non-methane volatile organic compounds, unspecified origin | 1.3642e-06 | biosphere3 | None | kilogram | air::low population density, long-term | biosphere |  | direct - exhaust
NMVOC, non-methane volatile organic compounds, unspecified origin | 4.7306e-07 | biosphere3 | None | kilogram | air::non-urban air or from high stacks | biosphere |  | direct - exhaust
NMVOC, non-methane volatile organic compounds, unspecified origin | 2.0203e-06 | biosphere3 | None | kilogram | air::urban air close to ground | biosphere |  | direct - exhaust
Nickel | 4.2034e-10 | biosphere3 | None | kilogram | air::low population density, long-term | biosphere |  | direct - exhaust
Nickel | 1.313e-10 | biosphere3 | None | kilogram | air::non-urban air or from high stacks | biosphere |  | direct - exhaust
Nickel | 8.4298e-11 | biosphere3 | None | kilogram | air::urban air close to ground | biosphere |  | direct - exhaust
Nitrogen oxides | 1.382e-05 | biosphere3 | None | kilogram | air::low population density, long-term | biosphere |  | direct - exhaust
Nitrogen oxides | 4.317e-06 | biosphere3 | None | kilogram | air::non-urban air or from high stacks | biosphere |  | direct - exhaust
Nitrogen oxides | 3.4959e-06 | biosphere3 | None | kilogram | air::urban air close to ground | biosphere |  | direct - exhaust
PAH, polycyclic aromatic hydrocarbons | 1.125e-09 | biosphere3 | None | kilogram | air::low population density, long-term | biosphere |  | direct - exhaust
PAH, polycyclic aromatic hydrocarbons | 3.5142e-10 | biosphere3 | None | kilogram | air::non-urban air or from high stacks | biosphere |  | direct - exhaust
PAH, polycyclic aromatic hydrocarbons | 2.2562e-10 | biosphere3 | None | kilogram | air::urban air close to ground | biosphere |  | direct - exhaust
Particulates, < 2.5 um | 6.3234e-07 | biosphere3 | None | kilogram | air::low population density, long-term | biosphere |  | direct - exhaust
Particulates, < 2.5 um | 1.9752e-07 | biosphere3 | None | kilogram | air::non-urban air or from high stacks | biosphere |  | direct - exhaust
Particulates, < 2.5 um | 1.2681e-07 | biosphere3 | None | kilogram | air::urban air close to ground | biosphere |  | direct - exhaust
Pentane | 5.9077e-08 | biosphere3 | None | kilogram | air::low population density, long-term | biosphere |  | other
Pentane | 2.0487e-08 | biosphere3 | None | kilogram | air::non-urban air or from high stacks | biosphere |  | other
Pentane | 8.7492e-08 | biosphere3 | None | kilogram | air::urban air close to ground | biosphere |  | other
Propane | 1.8797e-08 | biosphere3 | None | kilogram | air::low population density, long-term | biosphere |  | other
Propane | 6.5186e-09 | biosphere3 | None | kilogram | air::non-urban air or from high stacks | biosphere |  | other
Propane | 2.7838e-08 | biosphere3 | None | kilogram | air::urban air close to ground | biosphere |  | other
Propene | 1.0204e-07 | biosphere3 | None | kilogram | air::low population density, long-term | biosphere |  | other
Propene | 3.5387e-08 | biosphere3 | None | kilogram | air::non-urban air or from high stacks | biosphere |  | other
Propene | 1.5112e-07 | biosphere3 | None | kilogram | air::urban air close to ground | biosphere |  | other
Selenium | 6.4699e-12 | biosphere3 | None | kilogram | air::low population density, long-term | biosphere |  | direct - exhaust
Selenium | 2.021e-12 | biosphere3 | None | kilogram | air::non-urban air or from high stacks | biosphere |  | direct - exhaust
Selenium | 1.2975e-12 | biosphere3 | None | kilogram | air::urban air close to ground | biosphere |  | direct - exhaust
Styrene | 2.6853e-08 | biosphere3 | None | kilogram | air::low population density, long-term | biosphere |  | other
Styrene | 9.3123e-09 | biosphere3 | None | kilogram | air::non-urban air or from high stacks | biosphere |  | other
Styrene | 3.9769e-08 | biosphere3 | None | kilogram | air::urban air close to ground | biosphere |  | other
Sulfur dioxide | 9.9072e-07 | biosphere3 | None | kilogram | air | biosphere |  | direct - exhaust
Toluene | 2.9539e-07 | biosphere3 | None | kilogram | air::low population density, long-term | biosphere |  | other
Toluene | 1.0244e-07 | biosphere3 | None | kilogram | air::non-urban air or from high stacks | biosphere |  | other
Toluene | 4.3746e-07 | biosphere3 | None | kilogram | air::urban air close to ground | biosphere |  | other
Zinc | 6.9782e-08 | biosphere3 | None | kilogram | air::low population density, long-term | biosphere |  | direct - exhaust
Zinc | 2.1797e-08 | biosphere3 | None | kilogram | air::non-urban air or from high stacks | biosphere |  | direct - exhaust
Zinc | 1.3994e-08 | biosphere3 | None | kilogram | air::urban air close to ground | biosphere |  | direct - exhaust
m-Xylene | 1.4501e-07 | biosphere3 | None | kilogram | air::low population density, long-term | biosphere |  | other
m-Xylene | 5.0286e-08 | biosphere3 | None | kilogram | air::non-urban air or from high stacks | biosphere |  | other
m-Xylene | 2.1475e-07 | biosphere3 | None | kilogram | air::urban air close to ground | biosphere |  | other
maintenance, passenger car | 7.3172e-06 | carculator db | RER | unit |  | technosphere | passenger car maintenance | maintenance
market for brake wear emissions, passenger car | -1.3886e-05 | carculator db | GLO | kilogram |  | technosphere | brake wear emissions, passenger car | direct - non-exhaust
market for glider, passenger car | 0.00585 | carculator db | GLO | kilogram |  | technosphere | glider, passenger car | glider
market for internal combustion engine, passenger car | 0.0011544 | carculator db | GLO | kilogram |  | technosphere | internal combustion engine, passenger car | powertrain
market for refrigerant R134a | 6.3304e-06 | carculator db | GLO | kilogram |  | technosphere | refrigerant R134a | other
market for road | 0.00080603 | carculator db | GLO | meter-year |  | technosphere | road | road
market for road maintenance | 0.00129 | carculator db | RER | meter-year |  | technosphere | road maintenance | road
market for road wear emissions, passenger car | -1.527e-05 | carculator db | GLO | kilogram |  | technosphere | road wear emissions, passenger car | road
market for tyre wear emissions, passenger car | -1.8292e-05 | carculator db | GLO | kilogram |  | technosphere | tyre wear emissions, passenger car | direct - non-exhaust
noise, octave 1, day time, rural | 0.11048 | biosphere3 | None | joule | octave 1::day time::rural | biosphere |  | direct - exhaust
noise, octave 1, day time, suburban | 0.060336 | biosphere3 | None | joule | octave 1::day time::suburban | biosphere |  | direct - exhaust
noise, octave 1, day time, urban | 0.065891 | biosphere3 | None | joule | octave 1::day time::urban | biosphere |  | direct - exhaust
noise, octave 2, day time, rural | 0.0091216 | biosphere3 | None | joule | octave 2::day time::rural | biosphere |  | direct - exhaust
noise, octave 2, day time, suburban | 0.0055997 | biosphere3 | None | joule | octave 2::day time::suburban | biosphere |  | direct - exhaust
noise, octave 2, day time, urban | 0.0084272 | biosphere3 | None | joule | octave 2::day time::urban | biosphere |  | direct - exhaust
noise, octave 3, day time, rural | 0.011708 | biosphere3 | None | joule | octave 3::day time::rural | biosphere |  | direct - exhaust
noise, octave 3, day time, suburban | 0.0033223 | biosphere3 | None | joule | octave 3::day time::suburban | biosphere |  | direct - exhaust
noise, octave 3, day time, urban | 0.0068712 | biosphere3 | None | joule | octave 3::day time::urban | biosphere |  | direct - exhaust
noise, octave 4, day time, rural | 0.030798 | biosphere3 | None | joule | octave 4::day time::rural | biosphere |  | direct - exhaust
noise, octave 4, day time, suburban | 0.011583 | biosphere3 | None | joule | octave 4::day time::suburban | biosphere |  | direct - exhaust
noise, octave 4, day time, urban | 0.00466 | biosphere3 | None | joule | octave 4::day time::urban | biosphere |  | direct - exhaust
noise, octave 5, day time, rural | 0.076282 | biosphere3 | None | joule | octave 5::day time::rural | biosphere |  | direct - exhaust
noise, octave 5, day time, suburban | 0.070633 | biosphere3 | None | joule | octave 5::day time::suburban | biosphere |  | direct - exhaust
noise, octave 5, day time, urban | 0.049897 | biosphere3 | None | joule | octave 5::day time::urban | biosphere |  | direct - exhaust
noise, octave 6, day time, rural | 0.13772 | biosphere3 | None | joule | octave 6::day time::rural | biosphere |  | direct - exhaust
noise, octave 6, day time, suburban | 0.14126 | biosphere3 | None | joule | octave 6::day time::suburban | biosphere |  | direct - exhaust
noise, octave 6, day time, urban | 0.049477 | biosphere3 | None | joule | octave 6::day time::urban | biosphere |  | direct - exhaust
noise, octave 7, day time, rural | 0.02533 | biosphere3 | None | joule | octave 7::day time::rural | biosphere |  | direct - exhaust
noise, octave 7, day time, suburban | 0.0028848 | biosphere3 | None | joule | octave 7::day time::suburban | biosphere |  | direct - exhaust
noise, octave 7, day time, urban | 0.0044478 | biosphere3 | None | joule | octave 7::day time::urban | biosphere |  | direct - exhaust
noise, octave 8, day time, rural | 0.0070145 | biosphere3 | None | joule | octave 8::day time::rural | biosphere |  | direct - exhaust
noise, octave 8, day time, suburban | 0.0073177 | biosphere3 | None | joule | octave 8::day time::suburban | biosphere |  | direct - exhaust
noise, octave 8, day time, urban | 0.0057761 | biosphere3 | None | joule | octave 8::day time::urban | biosphere |  | direct - exhaust
o-Xylene | 6.1763e-08 | biosphere3 | None | kilogram | air::low population density, long-term | biosphere |  | other
o-Xylene | 2.1418e-08 | biosphere3 | None | kilogram | air::non-urban air or from high stacks | biosphere |  | other
o-Xylene | 9.1467e-08 | biosphere3 | None | kilogram | air::urban air close to ground | biosphere |  | other
polyethylene production, high density, granulate | 0.00019875 | carculator db | RER | kilogram |  | technosphere | polyethylene, high density, granulate | energy storage
treatment of used glider, passenger car, shredding | -0.0054256 | carculator db | GLO | kilogram |  | technosphere | used glider, passenger car | other
treatment of used internal combustion engine, passenger car, shredding | -0.0011544 | carculator db | GLO | kilogram |  | technosphere | used internal combustion engine, passenger car | other
fuel supply for gasoline vehicles, 2020 | 0.049536 | carculator db | RER | kilogram |  | technosphere | fuel | energy chain
transport, passenger car, gasoline, Lower medium, 2020, EURO-6d-TEMP | 1 | carculator db | RER | kilometer |  | production | transport, passenger car, EURO-6d-TEMP | other
market for transport, freight train | 0.0014444 | ecoinvent | Europe without Switzerland | ton kilometer |  | technosphere | transport, freight train | other
market for transport, freight, lorry >32 metric ton, EURO4 | 0.00072095 | ecoinvent | RER | ton kilometer |  | technosphere | transport, freight, lorry >32 metric ton, EURO4 | other
Activity | transport, passenger car, gasoline, Lower medium, 2030, EURO-6d
location | RER
production amount | 1
reference product | transport, passenger car, EURO-6d
type | process
unit | kilometer
worksheet name | None
source | Sacchi, R., Bauer, C., Cox, B. and Mutel, C. (in review) carculator: an open-source tool for prospective environmental and economic life cycle assessment of vehicles. When, Where and How can battery-electric vehicles help reduce greenhouse gas emissions? Submitted to Renewable and Sustainable Energy Reviews.
description | Cradle-to-grave life cycle inventory of the transport activity using a passenger car over 1 km. carculator is a open-source parametrized truck model that produces life cycle inventories for any desired set of parameters value (lifetime, occupancy rate, power, battery size, fuel blend, etc.): to produce your own inventories, go to https://github.com/romainsacchi/carculator or contact carculator@psi.ch.
special remark
comment | Combustion engine power: 88 [kW]. Electric motor power: 4 [kW]. Power share from combustion engine: 94 [%]. Km over lifetime: 200000 [km]. Yearly mileage: 12000 [km/year]. Autonomy on a full tank/battery: 914 [km]. Tank-to-wheel efficiency: 22 [%]. Tank-to-wheel energy consumption: 1877 [kj/km]. Fuel tank capacity: 477 [kWh]. Curb mass (excl. driver and cargo): 1330 [kg]. Driving mass (incl. driver and cargo): 1470 [kg].
Exchanges
name | amount | database | location | unit | categories | type | reference product | tag
1-Pentene | 2.5187e-09 | biosphere3 | None | kilogram | air::low population density, long-term | biosphere |  | other
1-Pentene | 8.6258e-10 | biosphere3 | None | kilogram | air::non-urban air or from high stacks | biosphere |  | other
1-Pentene | 3.9177e-09 | biosphere3 | None | kilogram | air::urban air close to ground | biosphere |  | other
Acetaldehyde | 2.0149e-08 | biosphere3 | None | kilogram | air::low population density, long-term | biosphere |  | other
Acetaldehyde | 6.9006e-09 | biosphere3 | None | kilogram | air::non-urban air or from high stacks | biosphere |  | other
Acetaldehyde | 3.1342e-08 | biosphere3 | None | kilogram | air::urban air close to ground | biosphere |  | other
Acetone | 1.5112e-08 | biosphere3 | None | kilogram | air::low population density, long-term | biosphere |  | other
Acetone | 5.1755e-09 | biosphere3 | None | kilogram | air::non-urban air or from high stacks | biosphere |  | other
Acetone | 2.3506e-08 | biosphere3 | None | kilogram | air::urban air close to ground | biosphere |  | other
Acrolein | 5.0373e-09 | biosphere3 | None | kilogram | air::low population density, long-term | biosphere |  | other
Acrolein | 1.7252e-09 | biosphere3 | None | kilogram | air::non-urban air or from high stacks | biosphere |  | other
Acrolein | 7.8354e-09 | biosphere3 | None | kilogram | air::urban air close to ground | biosphere |  | other
Ammonia | 1.0258e-05 | biosphere3 | None | kilogram | air::low population density, long-term | biosphere |  | direct - exhaust
Ammonia | 3.1309e-06 | biosphere3 | None | kilogram | air::non-urban air or from high stacks | biosphere |  | direct - exhaust
Ammonia | 1.9569e-06 | biosphere3 | None | kilogram | air::urban air close to ground | biosphere |  | direct - exhaust
Arsenic | 8.8591e-12 | biosphere3 | None | kilogram | air::low population density, long-term | biosphere |  | other
Arsenic | 2.7039e-12 | biosphere3 | None | kilogram | air::non-urban air or from high stacks | biosphere |  | other
Arsenic | 1.69e-12 | biosphere3 | None | kilogram | air::urban air close to ground | biosphere |  | other
Battery BoP | 4.3123e-06 | carculator db | GLO | kilogram |  | technosphere | Battery BoP | energy storage
Battery cell, NMC-622 | 9.0786e-06 | carculator db | GLO | kilogram |  | technosphere | Battery cell | energy storage
Benzaldehyde | 5.0373e-09 | biosphere3 | None | kilogram | air::low population density, long-term | biosphere |  | other
Benzaldehyde | 1.7252e-09 | biosphere3 | None | kilogram | air::non-urban air or from high stacks | biosphere |  | other
Benzaldehyde | 7.8354e-09 | biosphere3 | None | kilogram | air::urban air close to ground | biosphere |  | other
Benzene | 3.6185e-08 | biosphere3 | None | kilogram | air::low population density, long-term | biosphere |  | direct - exhaust
Benzene | 1.1795e-08 | biosphere3 | None | kilogram | air::non-urban air or from high stacks | biosphere |  | direct - exhaust
Benzene | 2.3663e-07 | biosphere3 | None | kilogram | air::urban air close to ground | biosphere |  | direct - exhaust
Butane | 1.3097e-07 | biosphere3 | None | kilogram | air::low population density, long-term | biosphere |  | other
Butane | 4.4854e-08 | biosphere3 | None | kilogram | air::non-urban air or from high stacks | biosphere |  | other
Butane | 2.0372e-07 | biosphere3 | None | kilogram | air::urban air close to ground | biosphere |  | other
Cadmium | 3.1873e-10 | biosphere3 | None | kilogram | air::low population density, long-term | biosphere |  | direct - exhaust
Cadmium | 9.728e-11 | biosphere3 | None | kilogram | air::non-urban air or from high stacks | biosphere |  | direct - exhaust
Cadmium | 6.0803e-11 | biosphere3 | None | kilogram | air::urban air close to ground | biosphere |  | direct - exhaust
Carbon dioxide, fossil | 0.13488 | biosphere3 | None | kilogram | air | biosphere |  | direct - exhaust
Carbon dioxide, non-fossil | 0.003508 | biosphere3 | None | kilogram | air | biosphere |  | direct - exhaust
Carbon monoxide, fossil | 0.0002244 | biosphere3 | None | kilogram | air::low population density, long-term | biosphere |  | direct - exhaust
Carbon monoxide, fossil | 6.8491e-05 | biosphere3 | None | kilogram | air::non-urban air or from high stacks | biosphere |  | direct - exhaust
Carbon monoxide, fossil | 6.3664e-05 | biosphere3 | None | kilogram | air::urban air close to ground | biosphere |  | direct - exhaust
Chromium | 4.7182e-10 | biosphere3 | None | kilogram | air::low population density, long-term | biosphere |  | direct - exhaust
Chromium | 1.44e-10 | biosphere3 | None | kilogram | air::non-urban air or from high stacks | biosphere |  | direct - exhaust
Chromium | 9.0008e-11 | biosphere3 | None | kilogram | air::urban air close to ground | biosphere |  | direct - exhaust
Chromium VI | 9.4489e-13 | biosphere3 | None | kilogram | air::low population density, long-term | biosphere |  | direct - exhaust
Chromium VI | 2.8839e-13 | biosphere3 | None | kilogram | air::non-urban air or from high stacks | biosphere |  | direct - exhaust
Chromium VI | 1.8026e-13 | biosphere3 | None | kilogram | air::urban air close to ground | biosphere |  | direct - exhaust
Copper | 1.2398e-09 | biosphere3 | None | kilogram | air::low population density, long-term | biosphere |  | energy storage
Copper | 3.784e-10 | biosphere3 | None | kilogram | air::non-urban air or from high stacks | biosphere |  | energy storage
Copper | 2.3651e-10 | biosphere3 | None | kilogram | air::urban air close to ground | biosphere |  | energy storage
Cyclohexane | 2.7705e-08 | biosphere3 | None | kilogram | air::low population density, long-term | biosphere |  | other
Cyclohexane | 9.4884e-09 | biosphere3 | None | kilogram | air::non-urban air or from high stacks | biosphere |  | other
Cyclohexane | 4.3094e-08 | biosphere3 | None | kilogram | air::urban air close to ground | biosphere |  | other
Dinitrogen monoxide | 1.6007e-07 | biosphere3 | None | kilogram | air::low population density, long-term | biosphere |  | direct - exhaust
Dinitrogen monoxide | 4.8855e-08 | biosphere3 | None | kilogram | air::non-urban air or from high stacks | biosphere |  | direct - exhaust
Dinitrogen monoxide | 3.0536e-08 | biosphere3 | None | kilogram | air::urban air close to ground | biosphere |  | direct - exhaust
Ethane | 8.0597e-08 | biosphere3 | None | kilogram | air::low population density, long-term | biosphere |  | other
Ethane | 2.7603e-08 | biosphere3 | None | kilogram | air::non-urban air or from high stacks | biosphere |  | other
Ethane | 1.2537e-07 | biosphere3 | None | kilogram | air::urban air close to ground | biosphere |  | other
Ethane, 1,1,1,2-tetrafluoro-, HFC-134a | 3.3261e-06 | biosphere3 | None | kilogram | air | biosphere |  | other
Ethene | 1.8386e-07 | biosphere3 | None | kilogram | air::low population density, long-term | biosphere |  | other
Ethene | 6.2968e-08 | biosphere3 | None | kilogram | air::non-urban air or from high stacks | biosphere |  | other
Ethene | 2.8599e-07 | biosphere3 | None | kilogram | air::urban air close to ground | biosphere |  | other
Formaldehyde | 4.2817e-08 | biosphere3 | None | kilogram | air::low population density, long-term | biosphere |  | other
Formaldehyde | 1.4664e-08 | biosphere3 | None | kilogram | air::non-urban air or from high stacks | biosphere |  | other
Formaldehyde | 6.66e-08 | biosphere3 | None | kilogram | air::urban air close to ground | biosphere |  | other
Glider lightweighting | 0.00075033 | carculator db | GLO | kilogram |  | technosphere | glider lightweighting | glider
Heptane | 1.7631e-08 | biosphere3 | None | kilogram | air::low population density, long-term | biosphere |  | other
Heptane | 6.0381e-09 | biosphere3 | None | kilogram | air::non-urban air or from high stacks | biosphere |  | other
Heptane | 2.7424e-08 | biosphere3 | None | kilogram | air::urban air close to ground | biosphere |  | other
Hexane | 4.0299e-08 | biosphere3 | None | kilogram | air::low population density, long-term | biosphere |  | other
Hexane | 1.3801e-08 | biosphere3 | None | kilogram | air::non-urban air or from high stacks | biosphere |  | other
Hexane | 6.2683e-08 | biosphere3 | None | kilogram | air::urban air close to ground | biosphere |  | other
Hydrocarbons, chlorinated | 3.7522e-06 | biosphere3 | None | kilogram | air::low population density, long-term | biosphere |  | other
Hydrocarbons, chlorinated | 1.2391e-06 | biosphere3 | None | kilogram | air::non-urban air or from high stacks | biosphere |  | other
Hydrocarbons, chlorinated | 4.3357e-06 | biosphere3 | None | kilogram | air::urban air close to ground | biosphere |  | other
Lead | 2.9864e-08 | biosphere3 | None | kilogram | air::low population density, long-term | biosphere |  | direct - exhaust
Lead | 9.1149e-09 | biosphere3 | None | kilogram | air::non-urban air or from high stacks | biosphere |  | direct - exhaust
Lead | 5.7758e-09 | biosphere3 | None | kilogram | air::urban air close to ground | biosphere |  | direct - exhaust
Mercury | 2.5724e-10 | biosphere3 | None | kilogram | air::low population density, long-term | biosphere |  | direct - exhaust
Mercury | 7.8513e-11 | biosphere3 | None | kilogram | air::non-urban air or from high stacks | biosphere |  | direct - exhaust
Mercury | 4.9073e-11 | biosphere3 | None | kilogram | air::urban air close to ground | biosphere |  | direct - exhaust
Methane, fossil | 1.2335e-06 | biosphere3 | None | kilogram | air::low population density, long-term | biosphere |  | direct - exhaust
Methane, fossil | 3.7648e-07 | biosphere3 | None | kilogram | air::non-urban air or from high stacks | biosphere |  | direct - exhaust
Methane, fossil | 4.1805e-07 | biosphere3 | None | kilogram | air::urban air close to ground | biosphere |  | direct - exhaust
Methyl ethyl ketone | 2.5187e-09 | biosphere3 | None | kilogram | air::low population density, long-term | biosphere |  | other
Methyl ethyl ketone | 8.6258e-10 | biosphere3 | None | kilogram | air::non-urban air or from high stacks | biosphere |  | other
Methyl ethyl ketone | 3.9177e-09 | biosphere3 | None | kilogram | air::urban air close to ground | biosphere |  | other
NMVOC, non-methane volatile organic compounds, unspecified origin | 1.2795e-06 | biosphere3 | None | kilogram | air::low population density, long-term | biosphere |  | direct - exhaust
NMVOC, non-methane volatile organic compounds, unspecified origin | 4.3819e-07 | biosphere3 | None | kilogram | air::non-urban air or from high stacks | biosphere |  | direct - exhaust
NMVOC, non-methane volatile organic compounds, unspecified origin | 1.9902e-06 | biosphere3 | None | kilogram | air::urban air close to ground | biosphere |  | direct - exhaust
Nickel | 3.8398e-10 | biosphere3 | None | kilogram | air::low population density, long-term | biosphere |  | direct - exhaust
Nickel | 1.172e-10 | biosphere3 | None | kilogram | air::non-urban air or from high stacks | biosphere |  | direct - exhaust
Nickel | 7.3251e-11 | biosphere3 | None | kilogram | air::urban air close to ground | biosphere |  | direct - exhaust
Nitrogen oxides | 1.1773e-05 | biosphere3 | None | kilogram | air::low population density, long-term | biosphere |  | direct - exhaust
Nitrogen oxides | 3.5931e-06 | biosphere3 | None | kilogram | air::non-urban air or from high stacks | biosphere |  | direct - exhaust
Nitrogen oxides | 2.9701e-06 | biosphere3 | None | kilogram | air::urban air close to ground | biosphere |  | direct - exhaust
PAH, polycyclic aromatic hydrocarbons | 1.0277e-09 | biosphere3 | None | kilogram | air::low population density, long-term | biosphere |  | direct - exhaust
PAH, polycyclic aromatic hydrocarbons | 3.1367e-10 | biosphere3 | None | kilogram | air::non-urban air or from high stacks | biosphere |  | direct - exhaust
PAH, polycyclic aromatic hydrocarbons | 1.9606e-10 | biosphere3 | None | kilogram | air::urban air close to ground | biosphere |  | direct - exhaust
Particulates, < 2.5 um | 6.803e-07 | biosphere3 | None | kilogram | air::low population density, long-term | biosphere |  | direct - exhaust
Particulates, < 2.5 um | 2.0764e-07 | biosphere3 | None | kilogram | air::non-urban air or from high stacks | biosphere |  | direct - exhaust
Particulates, < 2.5 um | 1.2978e-07 | biosphere3 | None | kilogram | air::urban air close to ground | biosphere |  | direct - exhaust
Pentane | 5.541e-08 | biosphere3 | None | kilogram | air::low population density, long-term | biosphere |  | other
Pentane | 1.8977e-08 | biosphere3 | None | kilogram | air::non-urban air or from high stacks | biosphere |  | other
Pentane | 8.6189e-08 | biosphere3 | None | kilogram | air::urban air close to ground | biosphere |  | other
Propane | 1.7631e-08 | biosphere3 | None | kilogram | air::low population density, long-term | biosphere |  | other
Propane | 6.0381e-09 | biosphere3 | None | kilogram | air::non-urban air or from high stacks | biosphere |  | other
Propane | 2.7424e-08 | biosphere3 | None | kilogram | air::urban air close to ground | biosphere |  | other
Propene | 9.5709e-08 | biosphere3 | None | kilogram | air::low population density, long-term | biosphere |  | other
Propene | 3.2778e-08 | biosphere3 | None | kilogram | air::non-urban air or from high stacks | biosphere |  | other
Propene | 1.4887e-07 | biosphere3 | None | kilogram | air::urban air close to ground | biosphere |  | other
Selenium | 5.9103e-12 | biosphere3 | None | kilogram | air::low population density, long-term | biosphere |  | direct - exhaust
Selenium | 1.8039e-12 | biosphere3 | None | kilogram | air::non-urban air or from high stacks | biosphere |  | direct - exhaust
Selenium | 1.1275e-12 | biosphere3 | None | kilogram | air::urban air close to ground | biosphere |  | direct - exhaust
Styrene | 2.5187e-08 | biosphere3 | None | kilogram | air::low population density, long-term | biosphere |  | other
Styrene | 8.6258e-09 | biosphere3 | None | kilogram | air::non-urban air or from high stacks | biosphere |  | other
Styrene | 3.9177e-08 | biosphere3 | None | kilogram | air::urban air close to ground | biosphere |  | other
Sulfur dioxide | 8.949e-07 | biosphere3 | None | kilogram | air | biosphere |  | direct - exhaust
Toluene | 2.7705e-07 | biosphere3 | None | kilogram | air::low population density, long-term | biosphere |  | other
Toluene | 9.4884e-08 | biosphere3 | None | kilogram | air::non-urban air or from high stacks | biosphere |  | other
Toluene | 4.3094e-07 | biosphere3 | None | kilogram | air::urban air close to ground | biosphere |  | other
Zinc | 6.3746e-08 | biosphere3 | None | kilogram | air::low population density, long-term | biosphere |  | direct - exhaust
Zinc | 1.9456e-08 | biosphere3 | None | kilogram | air::non-urban air or from high stacks | biosphere |  | direct - exhaust
Zinc | 1.2161e-08 | biosphere3 | None | kilogram | air::urban air close to ground | biosphere |  | direct - exhaust
m-Xylene | 1.3601e-07 | biosphere3 | None | kilogram | air::low population density, long-term | biosphere |  | other
m-Xylene | 4.6579e-08 | biosphere3 | None | kilogram | air::non-urban air or from high stacks | biosphere |  | other
m-Xylene | 2.1155e-07 | biosphere3 | None | kilogram | air::urban air close to ground | biosphere |  | other
maintenance, passenger car | 7.1547e-06 | carculator db | RER | unit |  | technosphere | passenger car maintenance | maintenance
market for brake wear emissions, passenger car | -1.058e-05 | carculator db | GLO | kilogram |  | technosphere | brake wear emissions, passenger car | direct - non-exhaust
market for electric motor, electric passenger car | 8.6644e-05 | carculator db | GLO | kilogram |  | technosphere | electric motor, electric passenger car | powertrain
market for glider, passenger car | 0.00585 | carculator db | GLO | kilogram |  | technosphere | glider, passenger car | glider
market for internal combustion engine, passenger car | 0.0010729 | carculator db | GLO | kilogram |  | technosphere | internal combustion engine, passenger car | powertrain
market for refrigerant R134a | 5.7652e-06 | carculator db | GLO | kilogram |  | technosphere | refrigerant R134a | other
market for road | 0.00078981 | carculator db | GLO | meter-year |  | technosphere | road | road
market for road maintenance | 0.00129 | carculator db | RER | meter-year |  | technosphere | road maintenance | road
market for road wear emissions, passenger car | -1.504e-05 | carculator db | GLO | kilogram |  | technosphere | road wear emissions, passenger car | road
market for tyre wear emissions, passenger car | -1.8084e-05 | carculator db | GLO | kilogram |  | technosphere | tyre wear emissions, passenger car | direct - non-exhaust
market for used Li-ion battery | -1.3391e-05 | carculator db | GLO | kilogram |  | technosphere | used Li-ion battery | other
market for used powertrain from electric passenger car, manual dismantling | -8.6644e-05 | carculator db | GLO | kilogram |  | technosphere | used powertrain from electric passenger car, manual dismantling | EoL
noise, octave 1, day time, rural | 0.11048 | biosphere3 | None | joule | octave 1::day time::rural | biosphere |  | direct - exhaust
noise, octave 1, day time, suburban | 0.060336 | biosphere3 | None | joule | octave 1::day time::suburban | biosphere |  | direct - exhaust
noise, octave 1, day time, urban | 0.065891 | biosphere3 | None | joule | octave 1::day time::urban | biosphere |  | direct - exhaust
noise, octave 2, day time, rural | 0.0091216 | biosphere3 | None | joule | octave 2::day time::rural | biosphere |  | direct - exhaust
noise, octave 2, day time, suburban | 0.0055997 | biosphere3 | None | joule | octave 2::day time::suburban | biosphere |  | direct - exhaust
noise, octave 2, day time, urban | 0.0084272 | biosphere3 | None | joule | octave 2::day time::urban | biosphere |  | direct - exhaust
noise, octave 3, day time, rural | 0.011708 | biosphere3 | None | joule | octave 3::day time::rural | biosphere |  | direct - exhaust
noise, octave 3, day time, suburban | 0.0033223 | biosphere3 | None | joule | octave 3::day time::suburban | biosphere |  | direct - exhaust
noise, octave 3, day time, urban | 0.0068712 | biosphere3 | None | joule | octave 3::day time::urban | biosphere |  | direct - exhaust
noise, octave 4, day time, rural | 0.030798 | biosphere3 | None | joule | octave 4::day time::rural | biosphere |  | direct - exhaust
noise, octave 4, day time, suburban | 0.011583 | biosphere3 | None | joule | octave 4::day time::suburban | biosphere |  | direct - exhaust
noise, octave 4, day time, urban | 0.00466 | biosphere3 | None | joule | octave 4::day time::urban | biosphere |  | direct - exhaust
noise, octave 5, day time, rural | 0.076282 | biosphere3 | None | joule | octave 5::day time::rural | biosphere |  | direct - exhaust
noise, octave 5, day time, suburban | 0.070633 | biosphere3 | None | joule | octave 5::day time::suburban | biosphere |  | direct - exhaust
noise, octave 5, day time, urban | 0.049897 | biosphere3 | None | joule | octave 5::day time::urban | biosphere |  | direct - exhaust
noise, octave 6, day time, rural | 0.13772 | biosphere3 | None | joule | octave 6::day time::rural | biosphere |  | direct - exhaust
noise, octave 6, day time, suburban | 0.14126 | biosphere3 | None | joule | octave 6::day time::suburban | biosphere |  | direct - exhaust
noise, octave 6, day time, urban | 0.049477 | biosphere3 | None | joule | octave 6::day time::urban | biosphere |  | direct - exhaust
noise, octave 7, day time, rural | 0.02533 | biosphere3 | None | joule | octave 7::day time::rural | biosphere |  | direct - exhaust
noise, octave 7, day time, suburban | 0.0028848 | biosphere3 | None | joule | octave 7::day time::suburban | biosphere |  | direct - exhaust
noise, octave 7, day time, urban | 0.0044478 | biosphere3 | None | joule | octave 7::day time::urban | biosphere |  | direct - exhaust
noise, octave 8, day time, rural | 0.0070145 | biosphere3 | None | joule | octave 8::day time::rural | biosphere |  | direct - exhaust
noise, octave 8, day time, suburban | 0.0073177 | biosphere3 | None | joule | octave 8::day time::suburban | biosphere |  | direct - exhaust
noise, octave 8, day time, urban | 0.0057761 | biosphere3 | None | joule | octave 8::day time::urban | biosphere |  | direct - exhaust
o-Xylene | 5.7929e-08 | biosphere3 | None | kilogram | air::low population density, long-term | biosphere |  | other
o-Xylene | 1.9839e-08 | biosphere3 | None | kilogram | air::non-urban air or from high stacks | biosphere |  | other
o-Xylene | 9.0106e-08 | biosphere3 | None | kilogram | air::urban air close to ground | biosphere |  | other
polyethylene production, high density, granulate | 0.00017888 | carculator db | RER | kilogram |  | technosphere | polyethylene, high density, granulate | energy storage
treatment of used glider, passenger car, shredding | -0.0052785 | carculator db | GLO | kilogram |  | technosphere | used glider, passenger car | other
treatment of used internal combustion engine, passenger car, shredding | -0.0010729 | carculator db | GLO | kilogram |  | technosphere | used internal combustion engine, passenger car | other
fuel supply for gasoline vehicles, 2030 | 0.044745 | carculator db | RER | kilogram |  | technosphere | fuel | energy chain
electricity market for energy storage production, 2030 | 5.0313e-05 | carculator db | CN | kilowatt hour |  | technosphere | electricity, low voltage, for energy storage production | energy storage
transport, passenger car, gasoline, Lower medium, 2030, EURO-6d | 1 | carculator db | RER | kilometer |  | production | transport, passenger car, EURO-6d | other
market for transport, freight train | 0.0014238 | ecoinvent | Europe without Switzerland | ton kilometer |  | technosphere | transport, freight train | other
market for transport, freight, lorry >32 metric ton, EURO4 | 0.00071075 | ecoinvent | RER | ton kilometer |  | technosphere | transport, freight, lorry >32 metric ton, EURO4 | other
Activity | transport, passenger car, gasoline, Lower medium, 2040, EURO-6d
location | RER
production amount | 1
reference product | transport, passenger car, EURO-6d
type | process
unit | kilometer
worksheet name | None
source | Sacchi, R., Bauer, C., Cox, B. and Mutel, C. (in review) carculator: an open-source tool for prospective environmental and economic life cycle assessment of vehicles. When, Where and How can battery-electric vehicles help reduce greenhouse gas emissions? Submitted to Renewable and Sustainable Energy Reviews.
description | Cradle-to-grave life cycle inventory of the transport activity using a passenger car over 1 km. carculator is a open-source parametrized truck model that produces life cycle inventories for any desired set of parameters value (lifetime, occupancy rate, power, battery size, fuel blend, etc.): to produce your own inventories, go to https://github.com/romainsacchi/carculator or contact carculator@psi.ch.
special remark
comment | Combustion engine power: 80 [kW]. Electric motor power: 8 [kW]. Power share from combustion engine: 89 [%]. Km over lifetime: 200000 [km]. Yearly mileage: 12000 [km/year]. Autonomy on a full tank/battery: 904 [km]. Tank-to-wheel efficiency: 23 [%]. Tank-to-wheel energy consumption: 1688 [kj/km]. Fuel tank capacity: 424 [kWh]. Curb mass (excl. driver and cargo): 1283 [kg]. Driving mass (incl. driver and cargo): 1423 [kg].
Exchanges
name | amount | database | location | unit | categories | type | reference product | tag
1-Pentene | 2.3444e-09 | biosphere3 | None | kilogram | air::low population density, long-term | biosphere |  | other
1-Pentene | 7.9932e-10 | biosphere3 | None | kilogram | air::non-urban air or from high stacks | biosphere |  | other
1-Pentene | 3.8768e-09 | biosphere3 | None | kilogram | air::urban air close to ground | biosphere |  | other
Acetaldehyde | 1.8755e-08 | biosphere3 | None | kilogram | air::low population density, long-term | biosphere |  | other
Acetaldehyde | 6.3946e-09 | biosphere3 | None | kilogram | air::non-urban air or from high stacks | biosphere |  | other
Acetaldehyde | 3.1014e-08 | biosphere3 | None | kilogram | air::urban air close to ground | biosphere |  | other
Acetone | 1.4066e-08 | biosphere3 | None | kilogram | air::low population density, long-term | biosphere |  | other
Acetone | 4.7959e-09 | biosphere3 | None | kilogram | air::non-urban air or from high stacks | biosphere |  | other
Acetone | 2.3261e-08 | biosphere3 | None | kilogram | air::urban air close to ground | biosphere |  | other
Acrolein | 4.6888e-09 | biosphere3 | None | kilogram | air::low population density, long-term | biosphere |  | other
Acrolein | 1.5986e-09 | biosphere3 | None | kilogram | air::non-urban air or from high stacks | biosphere |  | other
Acrolein | 7.7536e-09 | biosphere3 | None | kilogram | air::urban air close to ground | biosphere |  | other
Ammonia | 9.2919e-06 | biosphere3 | None | kilogram | air::low population density, long-term | biosphere |  | direct - exhaust
Ammonia | 2.7802e-06 | biosphere3 | None | kilogram | air::non-urban air or from high stacks | biosphere |  | direct - exhaust
Ammonia | 1.7302e-06 | biosphere3 | None | kilogram | air::urban air close to ground | biosphere |  | direct - exhaust
Arsenic | 8.0248e-12 | biosphere3 | None | kilogram | air::low population density, long-term | biosphere |  | other
Arsenic | 2.401e-12 | biosphere3 | None | kilogram | air::non-urban air or from high stacks | biosphere |  | other
Arsenic | 1.4942e-12 | biosphere3 | None | kilogram | air::urban air close to ground | biosphere |  | other
Battery BoP | 6.739e-06 | carculator db | GLO | kilogram |  | technosphere | Battery BoP | energy storage
Battery cell, NMC-622 | 1.4976e-05 | carculator db | GLO | kilogram |  | technosphere | Battery cell | energy storage
Benzaldehyde | 4.6888e-09 | biosphere3 | None | kilogram | air::low population density, long-term | biosphere |  | other
Benzaldehyde | 1.5986e-09 | biosphere3 | None | kilogram | air::non-urban air or from high stacks | biosphere |  | other
Benzaldehyde | 7.7536e-09 | biosphere3 | None | kilogram | air::urban air close to ground | biosphere |  | other
Benzene | 3.3281e-08 | biosphere3 | None | kilogram | air::low population density, long-term | biosphere |  | direct - exhaust
Benzene | 1.0741e-08 | biosphere3 | None | kilogram | air::non-urban air or from high stacks | biosphere |  | direct - exhaust
Benzene | 2.3595e-07 | biosphere3 | None | kilogram | air::urban air close to ground | biosphere |  | direct - exhaust
Butane | 1.2191e-07 | biosphere3 | None | kilogram | air::low population density, long-term | biosphere |  | other
Butane | 4.1565e-08 | biosphere3 | None | kilogram | air::non-urban air or from high stacks | biosphere |  | other
Butane | 2.0159e-07 | biosphere3 | None | kilogram | air::urban air close to ground | biosphere |  | other
Cadmium | 2.8871e-10 | biosphere3 | None | kilogram | air::low population density, long-term | biosphere |  | direct - exhaust
Cadmium | 8.6383e-11 | biosphere3 | None | kilogram | air::non-urban air or from high stacks | biosphere |  | direct - exhaust
Cadmium | 5.3759e-11 | biosphere3 | None | kilogram | air::urban air close to ground | biosphere |  | direct - exhaust
Carbon dioxide, fossil | 0.12131 | biosphere3 | None | kilogram | air | biosphere |  | direct - exhaust
Carbon dioxide, non-fossil | 0.0031552 | biosphere3 | None | kilogram | air | biosphere |  | direct - exhaust
Carbon monoxide, fossil | 0.00020327 | biosphere3 | None | kilogram | air::low population density, long-term | biosphere |  | direct - exhaust
Carbon monoxide, fossil | 6.0819e-05 | biosphere3 | None | kilogram | air::non-urban air or from high stacks | biosphere |  | direct - exhaust
Carbon monoxide, fossil | 5.8704e-05 | biosphere3 | None | kilogram | air::urban air close to ground | biosphere |  | direct - exhaust
Chromium | 4.2739e-10 | biosphere3 | None | kilogram | air::low population density, long-term | biosphere |  | direct - exhaust
Chromium | 1.2787e-10 | biosphere3 | None | kilogram | air::non-urban air or from high stacks | biosphere |  | direct - exhaust
Chromium | 7.958e-11 | biosphere3 | None | kilogram | air::urban air close to ground | biosphere |  | direct - exhaust
Chromium VI | 8.559e-13 | biosphere3 | None | kilogram | air::low population density, long-term | biosphere |  | direct - exhaust
Chromium VI | 2.5609e-13 | biosphere3 | None | kilogram | air::non-urban air or from high stacks | biosphere |  | direct - exhaust
Chromium VI | 1.5937e-13 | biosphere3 | None | kilogram | air::urban air close to ground | biosphere |  | direct - exhaust
Copper | 1.123e-09 | biosphere3 | None | kilogram | air::low population density, long-term | biosphere |  | energy storage
Copper | 3.3601e-10 | biosphere3 | None | kilogram | air::non-urban air or from high stacks | biosphere |  | energy storage
Copper | 2.0911e-10 | biosphere3 | None | kilogram | air::urban air close to ground | biosphere |  | energy storage
Cyclohexane | 2.5788e-08 | biosphere3 | None | kilogram | air::low population density, long-term | biosphere |  | other
Cyclohexane | 8.7925e-09 | biosphere3 | None | kilogram | air::non-urban air or from high stacks | biosphere |  | other
Cyclohexane | 4.2644e-08 | biosphere3 | None | kilogram | air::urban air close to ground | biosphere |  | other
Dinitrogen monoxide | 1.4499e-07 | biosphere3 | None | kilogram | air::low population density, long-term | biosphere |  | direct - exhaust
Dinitrogen monoxide | 4.3382e-08 | biosphere3 | None | kilogram | air::non-urban air or from high stacks | biosphere |  | direct - exhaust
Dinitrogen monoxide | 2.6998e-08 | biosphere3 | None | kilogram | air::urban air close to ground | biosphere |  | direct - exhaust
Ethane | 7.5021e-08 | biosphere3 | None | kilogram | air::low population density, long-term | biosphere |  | other
Ethane | 2.5578e-08 | biosphere3 | None | kilogram | air::non-urban air or from high stacks | biosphere |  | other
Ethane | 1.2406e-07 | biosphere3 | None | kilogram | air::urban air close to ground | biosphere |  | other
Ethane, 1,1,1,2-tetrafluoro-, HFC-134a | 3e-06 | biosphere3 | None | kilogram | air | biosphere |  | other
Ethene | 1.7114e-07 | biosphere3 | None | kilogram | air::low population density, long-term | biosphere |  | other
Ethene | 5.8351e-08 | biosphere3 | None | kilogram | air::non-urban air or from high stacks | biosphere |  | other
Ethene | 2.8301e-07 | biosphere3 | None | kilogram | air::urban air close to ground | biosphere |  | other
Formaldehyde | 3.9855e-08 | biosphere3 | None | kilogram | air::low population density, long-term | biosphere |  | other
Formaldehyde | 1.3588e-08 | biosphere3 | None | kilogram | air::non-urban air or from high stacks | biosphere |  | other
Formaldehyde | 6.5905e-08 | biosphere3 | None | kilogram | air::urban air close to ground | biosphere |  | other
Glider lightweighting | 0.0008775 | carculator db | GLO | kilogram |  | technosphere | glider lightweighting | glider
Heptane | 1.6411e-08 | biosphere3 | None | kilogram | air::low population density, long-term | biosphere |  | other
Heptane | 5.5953e-09 | biosphere3 | None | kilogram | air::non-urban air or from high stacks | biosphere |  | other
Heptane | 2.7138e-08 | biosphere3 | None | kilogram | air::urban air close to ground | biosphere |  | other
Hexane | 3.751e-08 | biosphere3 | None | kilogram | air::low population density, long-term | biosphere |  | other
Hexane | 1.2789e-08 | biosphere3 | None | kilogram | air::non-urban air or from high stacks | biosphere |  | other
Hexane | 6.2029e-08 | biosphere3 | None | kilogram | air::urban air close to ground | biosphere |  | other
Hydrocarbons, chlorinated | 3.4617e-06 | biosphere3 | None | kilogram | air::low population density, long-term | biosphere |  | other
Hydrocarbons, chlorinated | 1.1336e-06 | biosphere3 | None | kilogram | air::non-urban air or from high stacks | biosphere |  | other
Hydrocarbons, chlorinated | 4.2676e-06 | biosphere3 | None | kilogram | air::urban air close to ground | biosphere |  | other
Lead | 2.7052e-08 | biosphere3 | None | kilogram | air::low population density, long-term | biosphere |  | direct - exhaust
Lead | 8.0939e-09 | biosphere3 | None | kilogram | air::non-urban air or from high stacks | biosphere |  | direct - exhaust
Lead | 5.1158e-09 | biosphere3 | None | kilogram | air::urban air close to ground | biosphere |  | direct - exhaust
Mercury | 2.3301e-10 | biosphere3 | None | kilogram | air::low population density, long-term | biosphere |  | direct - exhaust
Mercury | 6.9719e-11 | biosphere3 | None | kilogram | air::non-urban air or from high stacks | biosphere |  | direct - exhaust
Mercury | 4.3388e-11 | biosphere3 | None | kilogram | air::urban air close to ground | biosphere |  | direct - exhaust
Methane, fossil | 1.1173e-06 | biosphere3 | None | kilogram | air::low population density, long-term | biosphere |  | direct - exhaust
Methane, fossil | 3.3431e-07 | biosphere3 | None | kilogram | air::non-urban air or from high stacks | biosphere |  | direct - exhaust
Methane, fossil | 3.9079e-07 | biosphere3 | None | kilogram | air::urban air close to ground | biosphere |  | direct - exhaust
Methyl ethyl ketone | 2.3444e-09 | biosphere3 | None | kilogram | air::low population density, long-term | biosphere |  | other
Methyl ethyl ketone | 7.9932e-10 | biosphere3 | None | kilogram | air::non-urban air or from high stacks | biosphere |  | other
Methyl ethyl ketone | 3.8768e-09 | biosphere3 | None | kilogram | air::urban air close to ground | biosphere |  | other
NMVOC, non-methane volatile organic compounds, unspecified origin | 1.191e-06 | biosphere3 | None | kilogram | air::low population density, long-term | biosphere |  | direct - exhaust
NMVOC, non-methane volatile organic compounds, unspecified origin | 4.0606e-07 | biosphere3 | None | kilogram | air::non-urban air or from high stacks | biosphere |  | direct - exhaust
NMVOC, non-methane volatile organic compounds, unspecified origin | 1.9694e-06 | biosphere3 | None | kilogram | air::urban air close to ground | biosphere |  | direct - exhaust
Nickel | 3.4782e-10 | biosphere3 | None | kilogram | air::low population density, long-term | biosphere |  | direct - exhaust
Nickel | 1.0407e-10 | biosphere3 | None | kilogram | air::non-urban air or from high stacks | biosphere |  | direct - exhaust
Nickel | 6.4765e-11 | biosphere3 | None | kilogram | air::urban air close to ground | biosphere |  | direct - exhaust
Nitrogen oxides | 1.0664e-05 | biosphere3 | None | kilogram | air::low population density, long-term | biosphere |  | direct - exhaust
Nitrogen oxides | 3.1907e-06 | biosphere3 | None | kilogram | air::non-urban air or from high stacks | biosphere |  | direct - exhaust
Nitrogen oxides | 2.7099e-06 | biosphere3 | None | kilogram | air::urban air close to ground | biosphere |  | direct - exhaust
PAH, polycyclic aromatic hydrocarbons | 9.3092e-10 | biosphere3 | None | kilogram | air::low population density, long-term | biosphere |  | direct - exhaust
PAH, polycyclic aromatic hydrocarbons | 2.7854e-10 | biosphere3 | None | kilogram | air::non-urban air or from high stacks | biosphere |  | direct - exhaust
PAH, polycyclic aromatic hydrocarbons | 1.7334e-10 | biosphere3 | None | kilogram | air::urban air close to ground | biosphere |  | direct - exhaust
Particulates, < 2.5 um | 6.1623e-07 | biosphere3 | None | kilogram | air::low population density, long-term | biosphere |  | direct - exhaust
Particulates, < 2.5 um | 1.8438e-07 | biosphere3 | None | kilogram | air::non-urban air or from high stacks | biosphere |  | direct - exhaust
Particulates, < 2.5 um | 1.1474e-07 | biosphere3 | None | kilogram | air::urban air close to ground | biosphere |  | direct - exhaust
Pentane | 5.1577e-08 | biosphere3 | None | kilogram | air::low population density, long-term | biosphere |  | other
Pentane | 1.7585e-08 | biosphere3 | None | kilogram | air::non-urban air or from high stacks | biosphere |  | other
Pentane | 8.5289e-08 | biosphere3 | None | kilogram | air::urban air close to ground | biosphere |  | other
Propane | 1.6411e-08 | biosphere3 | None | kilogram | air::low population density, long-term | biosphere |  | other
Propane | 5.5953e-09 | biosphere3 | None | kilogram | air::non-urban air or from high stacks | biosphere |  | other
Propane | 2.7138e-08 | biosphere3 | None | kilogram | air::urban air close to ground | biosphere |  | other
Propene | 8.9087e-08 | biosphere3 | None | kilogram | air::low population density, long-term | biosphere |  | other
Propene | 3.0374e-08 | biosphere3 | None | kilogram | air::non-urban air or from high stacks | biosphere |  | other
Propene | 1.4732e-07 | biosphere3 | None | kilogram | air::urban air close to ground | biosphere |  | other
Selenium | 5.3537e-12 | biosphere3 | None | kilogram | air::low population density, long-term | biosphere |  | direct - exhaust
Selenium | 1.6018e-12 | biosphere3 | None | kilogram | air::non-urban air or from high stacks | biosphere |  | direct - exhaust
Selenium | 9.9687e-13 | biosphere3 | None | kilogram | air::urban air close to ground | biosphere |  | direct - exhaust
Styrene | 2.3444e-08 | biosphere3 | None | kilogram | air::low population density, long-term | biosphere |  | other
Styrene | 7.9932e-09 | biosphere3 | None | kilogram | air::non-urban air or from high stacks | biosphere |  | other
Styrene | 3.8768e-08 | biosphere3 | None | kilogram | air::urban air close to ground | biosphere |  | other
Sulfur dioxide | 8.0489e-07 | biosphere3 | None | kilogram | air | biosphere |  | direct - exhaust
Toluene | 2.5788e-07 | biosphere3 | None | kilogram | air::low population density, long-term | biosphere |  | other
Toluene | 8.7926e-08 | biosphere3 | None | kilogram | air::non-urban air or from high stacks | biosphere |  | other
Toluene | 4.2645e-07 | biosphere3 | None | kilogram | air::urban air close to ground | biosphere |  | other
Zinc | 5.7742e-08 | biosphere3 | None | kilogram | air::low population density, long-term | biosphere |  | direct - exhaust
Zinc | 1.7277e-08 | biosphere3 | None | kilogram | air::non-urban air or from high stacks | biosphere |  | direct - exhaust
Zinc | 1.0752e-08 | biosphere3 | None | kilogram | air::urban air close to ground | biosphere |  | direct - exhaust
m-Xylene | 1.266e-07 | biosphere3 | None | kilogram | air::low population density, long-term | biosphere |  | other
m-Xylene | 4.3163e-08 | biosphere3 | None | kilogram | air::non-urban air or from high stacks | biosphere |  | other
m-Xylene | 2.0935e-07 | biosphere3 | None | kilogram | air::urban air close to ground | biosphere |  | other
maintenance, passenger car | 6.9012e-06 | carculator db | RER | unit |  | technosphere | passenger car maintenance | maintenance
market for brake wear emissions, passenger car | -8.5757e-06 | carculator db | GLO | kilogram |  | technosphere | brake wear emissions, passenger car | direct - non-exhaust
market for electric motor, electric passenger car | 9.7463e-05 | carculator db | GLO | kilogram |  | technosphere | electric motor, electric passenger car | powertrain
market for glider, passenger car | 0.00585 | carculator db | GLO | kilogram |  | technosphere | glider, passenger car | glider
market for internal combustion engine, passenger car | 0.00098745 | carculator db | GLO | kilogram |  | technosphere | internal combustion engine, passenger car | powertrain
market for refrigerant R134a | 5.2e-06 | carculator db | GLO | kilogram |  | technosphere | refrigerant R134a | other
market for road | 0.00076448 | carculator db | GLO | meter-year |  | technosphere | road | road
market for road maintenance | 0.00129 | carculator db | RER | meter-year |  | technosphere | road maintenance | road
market for road wear emissions, passenger car | -1.468e-05 | carculator db | GLO | kilogram |  | technosphere | road wear emissions, passenger car | road
market for tyre wear emissions, passenger car | -1.7757e-05 | carculator db | GLO | kilogram |  | technosphere | tyre wear emissions, passenger car | direct - non-exhaust
market for used Li-ion battery | -2.1714e-05 | carculator db | GLO | kilogram |  | technosphere | used Li-ion battery | other
market for used powertrain from electric passenger car, manual dismantling | -9.7463e-05 | carculator db | GLO | kilogram |  | technosphere | used powertrain from electric passenger car, manual dismantling | EoL
noise, octave 1, day time, rural | 0.11048 | biosphere3 | None | joule | octave 1::day time::rural | biosphere |  | direct - exhaust
noise, octave 1, day time, suburban | 0.060336 | biosphere3 | None | joule | octave 1::day time::suburban | biosphere |  | direct - exhaust
noise, octave 1, day time, urban | 0.065891 | biosphere3 | None | joule | octave 1::day time::urban | biosphere |  | direct - exhaust
noise, octave 2, day time, rural | 0.0091216 | biosphere3 | None | joule | octave 2::day time::rural | biosphere |  | direct - exhaust
noise, octave 2, day time, suburban | 0.0055997 | biosphere3 | None | joule | octave 2::day time::suburban | biosphere |  | direct - exhaust
noise, octave 2, day time, urban | 0.0084272 | biosphere3 | None | joule | octave 2::day time::urban | biosphere |  | direct - exhaust
noise, octave 3, day time, rural | 0.011708 | biosphere3 | None | joule | octave 3::day time::rural | biosphere |  | direct - exhaust
noise, octave 3, day time, suburban | 0.0033223 | biosphere3 | None | joule | octave 3::day time::suburban | biosphere |  | direct - exhaust
noise, octave 3, day time, urban | 0.0068712 | biosphere3 | None | joule | octave 3::day time::urban | biosphere |  | direct - exhaust
noise, octave 4, day time, rural | 0.030798 | biosphere3 | None | joule | octave 4::day time::rural | biosphere |  | direct - exhaust
noise, octave 4, day time, suburban | 0.011583 | biosphere3 | None | joule | octave 4::day time::suburban | biosphere |  | direct - exhaust
noise, octave 4, day time, urban | 0.00466 | biosphere3 | None | joule | octave 4::day time::urban | biosphere |  | direct - exhaust
noise, octave 5, day time, rural | 0.076282 | biosphere3 | None | joule | octave 5::day time::rural | biosphere |  | direct - exhaust
noise, octave 5, day time, suburban | 0.070633 | biosphere3 | None | joule | octave 5::day time::suburban | biosphere |  | direct - exhaust
noise, octave 5, day time, urban | 0.049897 | biosphere3 | None | joule | octave 5::day time::urban | biosphere |  | direct - exhaust
noise, octave 6, day time, rural | 0.13772 | biosphere3 | None | joule | octave 6::day time::rural | biosphere |  | direct - exhaust
noise, octave 6, day time, suburban | 0.14126 | biosphere3 | None | joule | octave 6::day time::suburban | biosphere |  | direct - exhaust
noise, octave 6, day time, urban | 0.049477 | biosphere3 | None | joule | octave 6::day time::urban | biosphere |  | direct - exhaust
noise, octave 7, day time, rural | 0.02533 | biosphere3 | None | joule | octave 7::day time::rural | biosphere |  | direct - exhaust
noise, octave 7, day time, suburban | 0.0028848 | biosphere3 | None | joule | octave 7::day time::suburban | biosphere |  | direct - exhaust
noise, octave 7, day time, urban | 0.0044478 | biosphere3 | None | joule | octave 7::day time::urban | biosphere |  | direct - exhaust
noise, octave 8, day time, rural | 0.0070145 | biosphere3 | None | joule | octave 8::day time::rural | biosphere |  | direct - exhaust
noise, octave 8, day time, suburban | 0.0073177 | biosphere3 | None | joule | octave 8::day time::suburban | biosphere |  | direct - exhaust
noise, octave 8, day time, urban | 0.0057761 | biosphere3 | None | joule | octave 8::day time::urban | biosphere |  | direct - exhaust
o-Xylene | 5.3921e-08 | biosphere3 | None | kilogram | air::low population density, long-term | biosphere |  | other
o-Xylene | 1.8384e-08 | biosphere3 | None | kilogram | air::non-urban air or from high stacks | biosphere |  | other
o-Xylene | 8.9166e-08 | biosphere3 | None | kilogram | air::urban air close to ground | biosphere |  | other
polyethylene production, high density, granulate | 0.000159 | carculator db | RER | kilogram |  | technosphere | polyethylene, high density, granulate | energy storage
treatment of used glider, passenger car, shredding | -0.0051315 | carculator db | GLO | kilogram |  | technosphere | used glider, passenger car | other
treatment of used internal combustion engine, passenger car, shredding | -0.00098745 | carculator db | GLO | kilogram |  | technosphere | used internal combustion engine, passenger car | other
fuel supply for gasoline vehicles, 2040 | 0.040244 | carculator db | RER | kilogram |  | technosphere | fuel | energy chain
electricity market for energy storage production, 2040 | 8.2994e-05 | carculator db | CN | kilowatt hour |  | technosphere | electricity, low voltage, for energy storage production | energy storage
transport, passenger car, gasoline, Lower medium, 2040, EURO-6d | 1 | carculator db | RER | kilometer |  | production | transport, passenger car, EURO-6d | other
market for transport, freight train | 0.0014024 | ecoinvent | Europe without Switzerland | ton kilometer |  | technosphere | transport, freight train | other
market for transport, freight, lorry >32 metric ton, EURO4 | 0.00070017 | ecoinvent | RER | ton kilometer |  | technosphere | transport, freight, lorry >32 metric ton, EURO4 | other
Activity | transport, passenger car, gasoline, Lower medium, 2050, EURO-6d
location | RER
production amount | 1
reference product | transport, passenger car, EURO-6d
type | process
unit | kilometer
worksheet name | None
source | Sacchi, R., Bauer, C., Cox, B. and Mutel, C. (in review) carculator: an open-source tool for prospective environmental and economic life cycle assessment of vehicles. When, Where and How can battery-electric vehicles help reduce greenhouse gas emissions? Submitted to Renewable and Sustainable Energy Reviews.
description | Cradle-to-grave life cycle inventory of the transport activity using a passenger car over 1 km. carculator is a open-source parametrized truck model that produces life cycle inventories for any desired set of parameters value (lifetime, occupancy rate, power, battery size, fuel blend, etc.): to produce your own inventories, go to https://github.com/romainsacchi/carculator or contact carculator@psi.ch.
special remark
comment | Combustion engine power: 80 [kW]. Electric motor power: 8 [kW]. Power share from combustion engine: 89 [%]. Km over lifetime: 200000 [km]. Yearly mileage: 12000 [km/year]. Autonomy on a full tank/battery: 816 [km]. Tank-to-wheel efficiency: 23 [%]. Tank-to-wheel energy consumption: 1682 [kj/km]. Fuel tank capacity: 381 [kWh]. Curb mass (excl. driver and cargo): 1276 [kg]. Driving mass (incl. driver and cargo): 1416 [kg].
Exchanges
name | amount | database | location | unit | categories | type | reference product | tag
1-Pentene | 2.3389e-09 | biosphere3 | None | kilogram | air::low population density, long-term | biosphere |  | other
1-Pentene | 7.9727e-10 | biosphere3 | None | kilogram | air::non-urban air or from high stacks | biosphere |  | other
1-Pentene | 3.8755e-09 | biosphere3 | None | kilogram | air::urban air close to ground | biosphere |  | other
Acetaldehyde | 1.8711e-08 | biosphere3 | None | kilogram | air::low population density, long-term | biosphere |  | other
Acetaldehyde | 6.3782e-09 | biosphere3 | None | kilogram | air::non-urban air or from high stacks | biosphere |  | other
Acetaldehyde | 3.1004e-08 | biosphere3 | None | kilogram | air::urban air close to ground | biosphere |  | other
Acetone | 1.4033e-08 | biosphere3 | None | kilogram | air::low population density, long-term | biosphere |  | other
Acetone | 4.7836e-09 | biosphere3 | None | kilogram | air::non-urban air or from high stacks | biosphere |  | other
Acetone | 2.3253e-08 | biosphere3 | None | kilogram | air::urban air close to ground | biosphere |  | other
Acrolein | 4.6778e-09 | biosphere3 | None | kilogram | air::low population density, long-term | biosphere |  | other
Acrolein | 1.5945e-09 | biosphere3 | None | kilogram | air::non-urban air or from high stacks | biosphere |  | other
Acrolein | 7.7509e-09 | biosphere3 | None | kilogram | air::urban air close to ground | biosphere |  | other
Ammonia | 9.2615e-06 | biosphere3 | None | kilogram | air::low population density, long-term | biosphere |  | direct - exhaust
Ammonia | 2.7688e-06 | biosphere3 | None | kilogram | air::non-urban air or from high stacks | biosphere |  | direct - exhaust
Ammonia | 1.7229e-06 | biosphere3 | None | kilogram | air::urban air close to ground | biosphere |  | direct - exhaust
Arsenic | 7.9985e-12 | biosphere3 | None | kilogram | air::low population density, long-term | biosphere |  | other
Arsenic | 2.3912e-12 | biosphere3 | None | kilogram | air::non-urban air or from high stacks | biosphere |  | other
Arsenic | 1.488e-12 | biosphere3 | None | kilogram | air::urban air close to ground | biosphere |  | other
Battery BoP | 6.7002e-06 | carculator db | GLO | kilogram |  | technosphere | Battery BoP | energy storage
Battery cell, NMC-622 | 1.4889e-05 | carculator db | GLO | kilogram |  | technosphere | Battery cell | energy storage
Benzaldehyde | 4.6778e-09 | biosphere3 | None | kilogram | air::low population density, long-term | biosphere |  | other
Benzaldehyde | 1.5945e-09 | biosphere3 | None | kilogram | air::non-urban air or from high stacks | biosphere |  | other
Benzaldehyde | 7.7509e-09 | biosphere3 | None | kilogram | air::urban air close to ground | biosphere |  | other
Benzene | 3.3189e-08 | biosphere3 | None | kilogram | air::low population density, long-term | biosphere |  | direct - exhaust
Benzene | 1.0706e-08 | biosphere3 | None | kilogram | air::non-urban air or from high stacks | biosphere |  | direct - exhaust
Benzene | 2.3593e-07 | biosphere3 | None | kilogram | air::urban air close to ground | biosphere |  | direct - exhaust
Butane | 1.2162e-07 | biosphere3 | None | kilogram | air::low population density, long-term | biosphere |  | other
Butane | 4.1458e-08 | biosphere3 | None | kilogram | air::non-urban air or from high stacks | biosphere |  | other
Butane | 2.0152e-07 | biosphere3 | None | kilogram | air::urban air close to ground | biosphere |  | other
Cadmium | 2.8777e-10 | biosphere3 | None | kilogram | air::low population density, long-term | biosphere |  | direct - exhaust
Cadmium | 8.603e-11 | biosphere3 | None | kilogram | air::non-urban air or from high stacks | biosphere |  | direct - exhaust
Cadmium | 5.3533e-11 | biosphere3 | None | kilogram | air::urban air close to ground | biosphere |  | direct - exhaust
Carbon dioxide, fossil | 0.12088 | biosphere3 | None | kilogram | air | biosphere |  | direct - exhaust
Carbon dioxide, non-fossil | 0.0031439 | biosphere3 | None | kilogram | air | biosphere |  | direct - exhaust
Carbon monoxide, fossil | 0.0002026 | biosphere3 | None | kilogram | air::low population density, long-term | biosphere |  | direct - exhaust
Carbon monoxide, fossil | 6.057e-05 | biosphere3 | None | kilogram | air::non-urban air or from high stacks | biosphere |  | direct - exhaust
Carbon monoxide, fossil | 5.8546e-05 | biosphere3 | None | kilogram | air::urban air close to ground | biosphere |  | direct - exhaust
Chromium | 4.2598e-10 | biosphere3 | None | kilogram | air::low population density, long-term | biosphere |  | direct - exhaust
Chromium | 1.2735e-10 | biosphere3 | None | kilogram | air::non-urban air or from high stacks | biosphere |  | direct - exhaust
Chromium | 7.9246e-11 | biosphere3 | None | kilogram | air::urban air close to ground | biosphere |  | direct - exhaust
Chromium VI | 8.531e-13 | biosphere3 | None | kilogram | air::low population density, long-term | biosphere |  | direct - exhaust
Chromium VI | 2.5504e-13 | biosphere3 | None | kilogram | air::non-urban air or from high stacks | biosphere |  | direct - exhaust
Chromium VI | 1.587e-13 | biosphere3 | None | kilogram | air::urban air close to ground | biosphere |  | direct - exhaust
Copper | 1.1193e-09 | biosphere3 | None | kilogram | air::low population density, long-term | biosphere |  | energy storage
Copper | 3.3463e-10 | biosphere3 | None | kilogram | air::non-urban air or from high stacks | biosphere |  | energy storage
Copper | 2.0823e-10 | biosphere3 | None | kilogram | air::urban air close to ground | biosphere |  | energy storage
Cyclohexane | 2.5728e-08 | biosphere3 | None | kilogram | air::low population density, long-term | biosphere |  | other
Cyclohexane | 8.77e-09 | biosphere3 | None | kilogram | air::non-urban air or from high stacks | biosphere |  | other
Cyclohexane | 4.263e-08 | biosphere3 | None | kilogram | air::urban air close to ground | biosphere |  | other
Dinitrogen monoxide | 1.4452e-07 | biosphere3 | None | kilogram | air::low population density, long-term | biosphere |  | direct - exhaust
Dinitrogen monoxide | 4.3205e-08 | biosphere3 | None | kilogram | air::non-urban air or from high stacks | biosphere |  | direct - exhaust
Dinitrogen monoxide | 2.6885e-08 | biosphere3 | None | kilogram | air::urban air close to ground | biosphere |  | direct - exhaust
Ethane | 7.4845e-08 | biosphere3 | None | kilogram | air::low population density, long-term | biosphere |  | other
Ethane | 2.5513e-08 | biosphere3 | None | kilogram | air::non-urban air or from high stacks | biosphere |  | other
Ethane | 1.2402e-07 | biosphere3 | None | kilogram | air::urban air close to ground | biosphere |  | other
Ethane, 1,1,1,2-tetrafluoro-, HFC-134a | 3e-06 | biosphere3 | None | kilogram | air | biosphere |  | other
Ethene | 1.7074e-07 | biosphere3 | None | kilogram | air::low population density, long-term | biosphere |  | other
Ethene | 5.8201e-08 | biosphere3 | None | kilogram | air::non-urban air or from high stacks | biosphere |  | other
Ethene | 2.8291e-07 | biosphere3 | None | kilogram | air::urban air close to ground | biosphere |  | other
Formaldehyde | 3.9762e-08 | biosphere3 | None | kilogram | air::low population density, long-term | biosphere |  | other
Formaldehyde | 1.3554e-08 | biosphere3 | None | kilogram | air::non-urban air or from high stacks | biosphere |  | other
Formaldehyde | 6.5883e-08 | biosphere3 | None | kilogram | air::urban air close to ground | biosphere |  | other
Glider lightweighting | 0.0008775 | carculator db | GLO | kilogram |  | technosphere | glider lightweighting | glider
Heptane | 1.6372e-08 | biosphere3 | None | kilogram | air::low population density, long-term | biosphere |  | other
Heptane | 5.5809e-09 | biosphere3 | None | kilogram | air::non-urban air or from high stacks | biosphere |  | other
Heptane | 2.7128e-08 | biosphere3 | None | kilogram | air::urban air close to ground | biosphere |  | other
Hexane | 3.7422e-08 | biosphere3 | None | kilogram | air::low population density, long-term | biosphere |  | other
Hexane | 1.2756e-08 | biosphere3 | None | kilogram | air::non-urban air or from high stacks | biosphere |  | other
Hexane | 6.2008e-08 | biosphere3 | None | kilogram | air::urban air close to ground | biosphere |  | other
Hydrocarbons, chlorinated | 3.4526e-06 | biosphere3 | None | kilogram | air::low population density, long-term | biosphere |  | other
Hydrocarbons, chlorinated | 1.1302e-06 | biosphere3 | None | kilogram | air::non-urban air or from high stacks | biosphere |  | other
Hydrocarbons, chlorinated | 4.2654e-06 | biosphere3 | None | kilogram | air::urban air close to ground | biosphere |  | other
Lead | 2.6963e-08 | biosphere3 | None | kilogram | air::low population density, long-term | biosphere |  | direct - exhaust
Lead | 8.0608e-09 | biosphere3 | None | kilogram | air::non-urban air or from high stacks | biosphere |  | direct - exhaust
Lead | 5.0946e-09 | biosphere3 | None | kilogram | air::urban air close to ground | biosphere |  | direct - exhaust
Mercury | 2.3225e-10 | biosphere3 | None | kilogram | air::low population density, long-term | biosphere |  | direct - exhaust
Mercury | 6.9433e-11 | biosphere3 | None | kilogram | air::non-urban air or from high stacks | biosphere |  | direct - exhaust
Mercury | 4.3206e-11 | biosphere3 | None | kilogram | air::urban air close to ground | biosphere |  | direct - exhaust
Methane, fossil | 1.1137e-06 | biosphere3 | None | kilogram | air::low population density, long-term | biosphere |  | direct - exhaust
Methane, fossil | 3.3294e-07 | biosphere3 | None | kilogram | air::non-urban air or from high stacks | biosphere |  | direct - exhaust
Methane, fossil | 3.8991e-07 | biosphere3 | None | kilogram | air::urban air close to ground | biosphere |  | direct - exhaust
Methyl ethyl ketone | 2.3389e-09 | biosphere3 | None | kilogram | air::low population density, long-term | biosphere |  | other
Methyl ethyl ketone | 7.9727e-10 | biosphere3 | None | kilogram | air::non-urban air or from high stacks | biosphere |  | other
Methyl ethyl ketone | 3.8755e-09 | biosphere3 | None | kilogram | air::urban air close to ground | biosphere |  | other
NMVOC, non-methane volatile organic compounds, unspecified origin | 1.1882e-06 | biosphere3 | None | kilogram | air::low population density, long-term | biosphere |  | direct - exhaust
NMVOC, non-methane volatile organic compounds, unspecified origin | 4.0501e-07 | biosphere3 | None | kilogram | air::non-urban air or from high stacks | biosphere |  | direct - exhaust
NMVOC, non-methane volatile organic compounds, unspecified origin | 1.9687e-06 | biosphere3 | None | kilogram | air::urban air close to ground | biosphere |  | direct - exhaust
Nickel | 3.4668e-10 | biosphere3 | None | kilogram | air::low population density, long-term | biosphere |  | direct - exhaust
Nickel | 1.0364e-10 | biosphere3 | None | kilogram | air::non-urban air or from high stacks | biosphere |  | direct - exhaust
Nickel | 6.4493e-11 | biosphere3 | None | kilogram | air::urban air close to ground | biosphere |  | direct - exhaust
Nitrogen oxides | 1.0629e-05 | biosphere3 | None | kilogram | air::low population density, long-term | biosphere |  | direct - exhaust
Nitrogen oxides | 3.1776e-06 | biosphere3 | None | kilogram | air::non-urban air or from high stacks | biosphere |  | direct - exhaust
Nitrogen oxides | 2.7016e-06 | biosphere3 | None | kilogram | air::urban air close to ground | biosphere |  | direct - exhaust
PAH, polycyclic aromatic hydrocarbons | 9.2787e-10 | biosphere3 | None | kilogram | air::low population density, long-term | biosphere |  | direct - exhaust
PAH, polycyclic aromatic hydrocarbons | 2.7739e-10 | biosphere3 | None | kilogram | air::non-urban air or from high stacks | biosphere |  | direct - exhaust
PAH, polycyclic aromatic hydrocarbons | 1.7261e-10 | biosphere3 | None | kilogram | air::urban air close to ground | biosphere |  | direct - exhaust
Particulates, < 2.5 um | 6.1421e-07 | biosphere3 | None | kilogram | air::low population density, long-term | biosphere |  | direct - exhaust
Particulates, < 2.5 um | 1.8362e-07 | biosphere3 | None | kilogram | air::non-urban air or from high stacks | biosphere |  | direct - exhaust
Particulates, < 2.5 um | 1.1426e-07 | biosphere3 | None | kilogram | air::urban air close to ground | biosphere |  | direct - exhaust
Pentane | 5.1456e-08 | biosphere3 | None | kilogram | air::low population density, long-term | biosphere |  | other
Pentane | 1.754e-08 | biosphere3 | None | kilogram | air::non-urban air or from high stacks | biosphere |  | other
Pentane | 8.526e-08 | biosphere3 | None | kilogram | air::urban air close to ground | biosphere |  | other
Propane | 1.6372e-08 | biosphere3 | None | kilogram | air::low population density, long-term | biosphere |  | other
Propane | 5.5809e-09 | biosphere3 | None | kilogram | air::non-urban air or from high stacks | biosphere |  | other
Propane | 2.7128e-08 | biosphere3 | None | kilogram | air::urban air close to ground | biosphere |  | other
Propene | 8.8879e-08 | biosphere3 | None | kilogram | air::low population density, long-term | biosphere |  | other
Propene | 3.0296e-08 | biosphere3 | None | kilogram | air::non-urban air or from high stacks | biosphere |  | other
Propene | 1.4727e-07 | biosphere3 | None | kilogram | air::urban air close to ground | biosphere |  | other
Selenium | 5.3361e-12 | biosphere3 | None | kilogram | air::low population density, long-term | biosphere |  | direct - exhaust
Selenium | 1.5953e-12 | biosphere3 | None | kilogram | air::non-urban air or from high stacks | biosphere |  | direct - exhaust
Selenium | 9.9268e-13 | biosphere3 | None | kilogram | air::urban air close to ground | biosphere |  | direct - exhaust
Styrene | 2.3389e-08 | biosphere3 | None | kilogram | air::low population density, long-term | biosphere |  | other
Styrene | 7.9727e-09 | biosphere3 | None | kilogram | air::non-urban air or from high stacks | biosphere |  | other
Styrene | 3.8755e-08 | biosphere3 | None | kilogram | air::urban air close to ground | biosphere |  | other
Sulfur dioxide | 8.0203e-07 | biosphere3 | None | kilogram | air | biosphere |  | direct - exhaust
Toluene | 2.5728e-07 | biosphere3 | None | kilogram | air::low population density, long-term | biosphere |  | other
Toluene | 8.77e-08 | biosphere3 | None | kilogram | air::non-urban air or from high stacks | biosphere |  | other
Toluene | 4.263e-07 | biosphere3 | None | kilogram | air::urban air close to ground | biosphere |  | other
Zinc | 5.7553e-08 | biosphere3 | None | kilogram | air::low population density, long-term | biosphere |  | direct - exhaust
Zinc | 1.7206e-08 | biosphere3 | None | kilogram | air::non-urban air or from high stacks | biosphere |  | direct - exhaust
Zinc | 1.0707e-08 | biosphere3 | None | kilogram | air::urban air close to ground | biosphere |  | direct - exhaust
m-Xylene | 1.263e-07 | biosphere3 | None | kilogram | air::low population density, long-term | biosphere |  | other
m-Xylene | 4.3052e-08 | biosphere3 | None | kilogram | air::non-urban air or from high stacks | biosphere |  | other
m-Xylene | 2.0928e-07 | biosphere3 | None | kilogram | air::urban air close to ground | biosphere |  | other
maintenance, passenger car | 6.8614e-06 | carculator db | RER | unit |  | technosphere | passenger car maintenance | maintenance
market for brake wear emissions, passenger car | -8.5422e-06 | carculator db | GLO | kilogram |  | technosphere | brake wear emissions, passenger car | direct - non-exhaust
market for electric motor, electric passenger car | 9.7334e-05 | carculator db | GLO | kilogram |  | technosphere | electric motor, electric passenger car | powertrain
market for glider, passenger car | 0.00585 | carculator db | GLO | kilogram |  | technosphere | glider, passenger car | glider
market for internal combustion engine, passenger car | 0.00098465 | carculator db | GLO | kilogram |  | technosphere | internal combustion engine, passenger car | powertrain
market for refrigerant R134a | 5.2e-06 | carculator db | GLO | kilogram |  | technosphere | refrigerant R134a | other
market for road | 0.00076051 | carculator db | GLO | meter-year |  | technosphere | road | road
market for road maintenance | 0.00129 | carculator db | RER | meter-year |  | technosphere | road maintenance | road
market for road wear emissions, passenger car | -1.4623e-05 | carculator db | GLO | kilogram |  | technosphere | road wear emissions, passenger car | road
market for tyre wear emissions, passenger car | -1.7705e-05 | carculator db | GLO | kilogram |  | technosphere | tyre wear emissions, passenger car | direct - non-exhaust
market for used Li-ion battery | -2.1589e-05 | carculator db | GLO | kilogram |  | technosphere | used Li-ion battery | other
market for used powertrain from electric passenger car, manual dismantling | -9.7334e-05 | carculator db | GLO | kilogram |  | technosphere | used powertrain from electric passenger car, manual dismantling | EoL
noise, octave 1, day time, rural | 0.11048 | biosphere3 | None | joule | octave 1::day time::rural | biosphere |  | direct - exhaust
noise, octave 1, day time, suburban | 0.060336 | biosphere3 | None | joule | octave 1::day time::suburban | biosphere |  | direct - exhaust
noise, octave 1, day time, urban | 0.065891 | biosphere3 | None | joule | octave 1::day time::urban | biosphere |  | direct - exhaust
noise, octave 2, day time, rural | 0.0091216 | biosphere3 | None | joule | octave 2::day time::rural | biosphere |  | direct - exhaust
noise, octave 2, day time, suburban | 0.0055997 | biosphere3 | None | joule | octave 2::day time::suburban | biosphere |  | direct - exhaust
noise, octave 2, day time, urban | 0.0084272 | biosphere3 | None | joule | octave 2::day time::urban | biosphere |  | direct - exhaust
noise, octave 3, day time, rural | 0.011708 | biosphere3 | None | joule | octave 3::day time::rural | biosphere |  | direct - exhaust
noise, octave 3, day time, suburban | 0.0033223 | biosphere3 | None | joule | octave 3::day time::suburban | biosphere |  | direct - exhaust
noise, octave 3, day time, urban | 0.0068712 | biosphere3 | None | joule | octave 3::day time::urban | biosphere |  | direct - exhaust
noise, octave 4, day time, rural | 0.030798 | biosphere3 | None | joule | octave 4::day time::rural | biosphere |  | direct - exhaust
noise, octave 4, day time, suburban | 0.011583 | biosphere3 | None | joule | octave 4::day time::suburban | biosphere |  | direct - exhaust
noise, octave 4, day time, urban | 0.00466 | biosphere3 | None | joule | octave 4::day time::urban | biosphere |  | direct - exhaust
noise, octave 5, day time, rural | 0.076282 | biosphere3 | None | joule | octave 5::day time::rural | biosphere |  | direct - exhaust
noise, octave 5, day time, suburban | 0.070633 | biosphere3 | None | joule | octave 5::day time::suburban | biosphere |  | direct - exhaust
noise, octave 5, day time, urban | 0.049897 | biosphere3 | None | joule | octave 5::day time::urban | biosphere |  | direct - exhaust
noise, octave 6, day time, rural | 0.13772 | biosphere3 | None | joule | octave 6::day time::rural | biosphere |  | direct - exhaust
noise, octave 6, day time, suburban | 0.14126 | biosphere3 | None | joule | octave 6::day time::suburban | biosphere |  | direct - exhaust
noise, octave 6, day time, urban | 0.049477 | biosphere3 | None | joule | octave 6::day time::urban | biosphere |  | direct - exhaust
noise, octave 7, day time, rural | 0.02533 | biosphere3 | None | joule | octave 7::day time::rural | biosphere |  | direct - exhaust
noise, octave 7, day time, suburban | 0.0028848 | biosphere3 | None | joule | octave 7::day time::suburban | biosphere |  | direct - exhaust
noise, octave 7, day time, urban | 0.0044478 | biosphere3 | None | joule | octave 7::day time::urban | biosphere |  | direct - exhaust
noise, octave 8, day time, rural | 0.0070145 | biosphere3 | None | joule | octave 8::day time::rural | biosphere |  | direct - exhaust
noise, octave 8, day time, suburban | 0.0073177 | biosphere3 | None | joule | octave 8::day time::suburban | biosphere |  | direct - exhaust
noise, octave 8, day time, urban | 0.0057761 | biosphere3 | None | joule | octave 8::day time::urban | biosphere |  | direct - exhaust
o-Xylene | 5.3795e-08 | biosphere3 | None | kilogram | air::low population density, long-term | biosphere |  | other
o-Xylene | 1.8337e-08 | biosphere3 | None | kilogram | air::non-urban air or from high stacks | biosphere |  | other
o-Xylene | 8.9136e-08 | biosphere3 | None | kilogram | air::urban air close to ground | biosphere |  | other
polyethylene production, high density, granulate | 0.0001431 | carculator db | RER | kilogram |  | technosphere | polyethylene, high density, granulate | energy storage
treatment of used glider, passenger car, shredding | -0.0051156 | carculator db | GLO | kilogram |  | technosphere | used glider, passenger car | other
treatment of used internal combustion engine, passenger car, shredding | -0.00098465 | carculator db | GLO | kilogram |  | technosphere | used internal combustion engine, passenger car | other
fuel supply for gasoline vehicles, 2050 | 0.040101 | carculator db | RER | kilogram |  | technosphere | fuel | energy chain
electricity market for energy storage production, 2050 | 8.2516e-05 | carculator db | CN | kilowatt hour |  | technosphere | electricity, low voltage, for energy storage production | energy storage
transport, passenger car, gasoline, Lower medium, 2050, EURO-6d | 1 | carculator db | RER | kilometer |  | production | transport, passenger car, EURO-6d | other
market for transport, freight train | 0.0013987 | ecoinvent | Europe without Switzerland | ton kilometer |  | technosphere | transport, freight train | other
market for transport, freight, lorry >32 metric ton, EURO4 | 0.00069829 | ecoinvent | RER | ton kilometer |  | technosphere | transport, freight, lorry >32 metric ton, EURO4 | other
Activity | transport, passenger car, plugin diesel hybrid, Lower medium, 2020, EURO-6d-TEMP
location | RER
production amount | 1
reference product | transport, passenger car, EURO-6d-TEMP
type | process
unit | kilometer
worksheet name | None
source | Sacchi, R., Bauer, C., Cox, B. and Mutel, C. (in review) carculator: an open-source tool for prospective environmental and economic life cycle assessment of vehicles. When, Where and How can battery-electric vehicles help reduce greenhouse gas emissions? Submitted to Renewable and Sustainable Energy Reviews.
description | Cradle-to-grave life cycle inventory of the transport activity using a passenger car over 1 km. carculator is a open-source parametrized truck model that produces life cycle inventories for any desired set of parameters value (lifetime, occupancy rate, power, battery size, fuel blend, etc.): to produce your own inventories, go to https://github.com/romainsacchi/carculator or contact carculator@psi.ch.
special remark
comment | Combustion engine power: 37 [kW]. Electric motor power: 61 [kW]. Power share from combustion engine: 37 [%]. Km over lifetime: 200000 [km]. Yearly mileage: 12000 [km/year]. Autonomy on a full tank/battery: 927 [km]. Tank-to-wheel efficiency: 50 [%]. Tank-to-wheel energy consumption: 1235 [kj/km]. Battery capacity: 8 [kWh]. Fuel tank capacity: 535 [kWh]. Mass of battery: 110 [kg]. Curb mass (excl. driver and cargo): 1418 [kg]. Driving mass (incl. driver and cargo): 1558 [kg].
Exchanges
name | amount | database | location | unit | categories | type | reference product | tag
Acetaldehyde | 1.6494e-08 | biosphere3 | None | kilogram | air::low population density, long-term | biosphere |  | other
Acetaldehyde | 5.1998e-09 | biosphere3 | None | kilogram | air::non-urban air or from high stacks | biosphere |  | other
Acetaldehyde | 6.2442e-09 | biosphere3 | None | kilogram | air::urban air close to ground | biosphere |  | other
Acetone | 7.4948e-09 | biosphere3 | None | kilogram | air::low population density, long-term | biosphere |  | other
Acetone | 2.3628e-09 | biosphere3 | None | kilogram | air::non-urban air or from high stacks | biosphere |  | other
Acetone | 2.8374e-09 | biosphere3 | None | kilogram | air::urban air close to ground | biosphere |  | other
Acrolein | 9.1263e-09 | biosphere3 | None | kilogram | air::low population density, long-term | biosphere |  | other
Acrolein | 2.8772e-09 | biosphere3 | None | kilogram | air::non-urban air or from high stacks | biosphere |  | other
Acrolein | 3.455e-09 | biosphere3 | None | kilogram | air::urban air close to ground | biosphere |  | other
Ammonia | 2.1263e-06 | biosphere3 | None | kilogram | air::low population density, long-term | biosphere |  | direct - exhaust
Ammonia | 6.7033e-07 | biosphere3 | None | kilogram | air::non-urban air or from high stacks | biosphere |  | direct - exhaust
Ammonia | 4.2741e-07 | biosphere3 | None | kilogram | air::urban air close to ground | biosphere |  | direct - exhaust
Arsenic | 1.2528e-12 | biosphere3 | None | kilogram | air::low population density, long-term | biosphere |  | other
Arsenic | 3.9496e-13 | biosphere3 | None | kilogram | air::non-urban air or from high stacks | biosphere |  | other
Arsenic | 2.5183e-13 | biosphere3 | None | kilogram | air::urban air close to ground | biosphere |  | other
Battery BoP | 0.00022 | carculator db | GLO | kilogram |  | technosphere | Battery BoP | energy storage
Battery cell, NMC-622 | 0.00033 | carculator db | GLO | kilogram |  | technosphere | Battery cell | energy storage
Benzaldehyde | 2.1924e-09 | biosphere3 | None | kilogram | air::low population density, long-term | biosphere |  | other
Benzaldehyde | 6.9117e-10 | biosphere3 | None | kilogram | air::non-urban air or from high stacks | biosphere |  | other
Benzaldehyde | 8.2999e-10 | biosphere3 | None | kilogram | air::urban air close to ground | biosphere |  | other
Benzene | 2.0394e-08 | biosphere3 | None | kilogram | air::low population density, long-term | biosphere |  | direct - exhaust
Benzene | 6.4295e-09 | biosphere3 | None | kilogram | air::non-urban air or from high stacks | biosphere |  | direct - exhaust
Benzene | 4.6422e-09 | biosphere3 | None | kilogram | air::urban air close to ground | biosphere |  | direct - exhaust
Butane | 2.8042e-10 | biosphere3 | None | kilogram | air::low population density, long-term | biosphere |  | other
Butane | 8.8405e-11 | biosphere3 | None | kilogram | air::non-urban air or from high stacks | biosphere |  | other
Butane | 1.0616e-10 | biosphere3 | None | kilogram | air::urban air close to ground | biosphere |  | other
Cadmium | 1.0861e-10 | biosphere3 | None | kilogram | air::low population density, long-term | biosphere |  | direct - exhaust
Cadmium | 3.4241e-11 | biosphere3 | None | kilogram | air::non-urban air or from high stacks | biosphere |  | direct - exhaust
Cadmium | 2.1832e-11 | biosphere3 | None | kilogram | air::urban air close to ground | biosphere |  | direct - exhaust
Carbon dioxide, fossil | 0.056537 | biosphere3 | None | kilogram | air | biosphere |  | direct - exhaust
Carbon dioxide, non-fossil | 0.0031963 | biosphere3 | None | kilogram | air | biosphere |  | direct - exhaust
Carbon monoxide, fossil | 3.3636e-06 | biosphere3 | None | kilogram | air::low population density, long-term | biosphere |  | direct - exhaust
Carbon monoxide, fossil | 1.0604e-06 | biosphere3 | None | kilogram | air::non-urban air or from high stacks | biosphere |  | direct - exhaust
Carbon monoxide, fossil | 1.1763e-06 | biosphere3 | None | kilogram | air::urban air close to ground | biosphere |  | direct - exhaust
Chromium | 3.753e-10 | biosphere3 | None | kilogram | air::low population density, long-term | biosphere |  | direct - exhaust
Chromium | 1.1832e-10 | biosphere3 | None | kilogram | air::non-urban air or from high stacks | biosphere |  | direct - exhaust
Chromium | 7.5441e-11 | biosphere3 | None | kilogram | air::urban air close to ground | biosphere |  | direct - exhaust
Chromium VI | 7.5275e-13 | biosphere3 | None | kilogram | air::low population density, long-term | biosphere |  | direct - exhaust
Chromium VI | 2.3731e-13 | biosphere3 | None | kilogram | air::non-urban air or from high stacks | biosphere |  | direct - exhaust
Chromium VI | 1.5131e-13 | biosphere3 | None | kilogram | air::urban air close to ground | biosphere |  | direct - exhaust
Copper | 2.6508e-10 | biosphere3 | None | kilogram | air::low population density, long-term | biosphere |  | energy storage
Copper | 8.3569e-11 | biosphere3 | None | kilogram | air::non-urban air or from high stacks | biosphere |  | energy storage
Copper | 5.3284e-11 | biosphere3 | None | kilogram | air::urban air close to ground | biosphere |  | energy storage
Cyclohexane | 1.657e-09 | biosphere3 | None | kilogram | air::low population density, long-term | biosphere |  | other
Cyclohexane | 5.2239e-10 | biosphere3 | None | kilogram | air::non-urban air or from high stacks | biosphere |  | other
Cyclohexane | 6.2731e-10 | biosphere3 | None | kilogram | air::urban air close to ground | biosphere |  | other
Dinitrogen monoxide | 2.9866e-06 | biosphere3 | None | kilogram | air::low population density, long-term | biosphere |  | direct - exhaust
Dinitrogen monoxide | 9.4155e-07 | biosphere3 | None | kilogram | air::non-urban air or from high stacks | biosphere |  | direct - exhaust
Dinitrogen monoxide | 6.0034e-07 | biosphere3 | None | kilogram | air::urban air close to ground | biosphere |  | direct - exhaust
Ethane | 8.4125e-10 | biosphere3 | None | kilogram | air::low population density, long-term | biosphere |  | other
Ethane | 2.6522e-10 | biosphere3 | None | kilogram | air::non-urban air or from high stacks | biosphere |  | other
Ethane | 3.1848e-10 | biosphere3 | None | kilogram | air::urban air close to ground | biosphere |  | other
Ethane, 1,1,1,2-tetrafluoro-, HFC-134a | 3.6522e-06 | biosphere3 | None | kilogram | air | biosphere |  | other
Ethene | 2.7965e-08 | biosphere3 | None | kilogram | air::low population density, long-term | biosphere |  | other
Ethene | 8.8164e-09 | biosphere3 | None | kilogram | air::non-urban air or from high stacks | biosphere |  | other
Ethene | 1.0587e-08 | biosphere3 | None | kilogram | air::urban air close to ground | biosphere |  | other
Formaldehyde | 3.0591e-08 | biosphere3 | None | kilogram | air::low population density, long-term | biosphere |  | other
Formaldehyde | 9.6442e-09 | biosphere3 | None | kilogram | air::non-urban air or from high stacks | biosphere |  | other
Formaldehyde | 1.1581e-08 | biosphere3 | None | kilogram | air::urban air close to ground | biosphere |  | other
Glider lightweighting | 0.00061176 | carculator db | GLO | kilogram |  | technosphere | glider lightweighting | glider
Heptane | 5.0985e-10 | biosphere3 | None | kilogram | air::low population density, long-term | biosphere |  | other
Heptane | 1.6074e-10 | biosphere3 | None | kilogram | air::non-urban air or from high stacks | biosphere |  | other
Heptane | 1.9302e-10 | biosphere3 | None | kilogram | air::urban air close to ground | biosphere |  | other
Hydrocarbons, chlorinated | 2.5492e-06 | biosphere3 | None | kilogram | air::low population density, long-term | biosphere |  | other
Hydrocarbons, chlorinated | 8.0369e-07 | biosphere3 | None | kilogram | air::non-urban air or from high stacks | biosphere |  | other
Hydrocarbons, chlorinated | 5.5882e-07 | biosphere3 | None | kilogram | air::urban air close to ground | biosphere |  | other
Mercury | 6.6134e-11 | biosphere3 | None | kilogram | air::low population density, long-term | biosphere |  | direct - exhaust
Mercury | 2.085e-11 | biosphere3 | None | kilogram | air::non-urban air or from high stacks | biosphere |  | direct - exhaust
Mercury | 1.3294e-11 | biosphere3 | None | kilogram | air::urban air close to ground | biosphere |  | direct - exhaust
Methane, fossil | 2.2943e-06 | biosphere3 | None | kilogram | air::low population density, long-term | biosphere |  | direct - exhaust
Methane, fossil | 7.2332e-07 | biosphere3 | None | kilogram | air::non-urban air or from high stacks | biosphere |  | direct - exhaust
Methane, fossil | 4.6231e-07 | biosphere3 | None | kilogram | air::urban air close to ground | biosphere |  | direct - exhaust
Methyl ethyl ketone | 3.0591e-09 | biosphere3 | None | kilogram | air::low population density, long-term | biosphere |  | other
Methyl ethyl ketone | 9.6442e-10 | biosphere3 | None | kilogram | air::non-urban air or from high stacks | biosphere |  | other
Methyl ethyl ketone | 1.1581e-09 | biosphere3 | None | kilogram | air::urban air close to ground | biosphere |  | other
NMVOC, non-methane volatile organic compounds, unspecified origin | 1.4021e-07 | biosphere3 | None | kilogram | air::low population density, long-term | biosphere |  | direct - exhaust
NMVOC, non-methane volatile organic compounds, unspecified origin | 4.4203e-08 | biosphere3 | None | kilogram | air::non-urban air or from high stacks | biosphere |  | direct - exhaust
NMVOC, non-methane volatile organic compounds, unspecified origin | 5.3081e-08 | biosphere3 | None | kilogram | air::urban air close to ground | biosphere |  | direct - exhaust
Nickel | 1.1022e-10 | biosphere3 | None | kilogram | air::low population density, long-term | biosphere |  | direct - exhaust
Nickel | 3.475e-11 | biosphere3 | None | kilogram | air::non-urban air or from high stacks | biosphere |  | direct - exhaust
Nickel | 2.2157e-11 | biosphere3 | None | kilogram | air::urban air close to ground | biosphere |  | direct - exhaust
Nitrogen oxides | 8.7492e-06 | biosphere3 | None | kilogram | air::low population density, long-term | biosphere |  | direct - exhaust
Nitrogen oxides | 2.7583e-06 | biosphere3 | None | kilogram | air::non-urban air or from high stacks | biosphere |  | direct - exhaust
Nitrogen oxides | 2.1324e-06 | biosphere3 | None | kilogram | air::urban air close to ground | biosphere |  | direct - exhaust
PAH, polycyclic aromatic hydrocarbons | 7.0974e-10 | biosphere3 | None | kilogram | air::low population density, long-term | biosphere |  | direct - exhaust
PAH, polycyclic aromatic hydrocarbons | 2.2375e-10 | biosphere3 | None | kilogram | air::non-urban air or from high stacks | biosphere |  | direct - exhaust
PAH, polycyclic aromatic hydrocarbons | 1.4267e-10 | biosphere3 | None | kilogram | air::urban air close to ground | biosphere |  | direct - exhaust
Particulates, < 2.5 um | 1.4056e-07 | biosphere3 | None | kilogram | air::low population density, long-term | biosphere |  | direct - exhaust
Particulates, < 2.5 um | 4.4312e-08 | biosphere3 | None | kilogram | air::non-urban air or from high stacks | biosphere |  | direct - exhaust
Particulates, < 2.5 um | 3.1273e-08 | biosphere3 | None | kilogram | air::urban air close to ground | biosphere |  | direct - exhaust
Pentane | 1.0197e-10 | biosphere3 | None | kilogram | air::low population density, long-term | biosphere |  | other
Pentane | 3.2148e-11 | biosphere3 | None | kilogram | air::non-urban air or from high stacks | biosphere |  | other
Pentane | 3.8604e-11 | biosphere3 | None | kilogram | air::urban air close to ground | biosphere |  | other
Propane | 2.8042e-10 | biosphere3 | None | kilogram | air::low population density, long-term | biosphere |  | other
Propane | 8.8405e-11 | biosphere3 | None | kilogram | air::non-urban air or from high stacks | biosphere |  | other
Propane | 1.0616e-10 | biosphere3 | None | kilogram | air::urban air close to ground | biosphere |  | other
Propene | 9.1773e-09 | biosphere3 | None | kilogram | air::low population density, long-term | biosphere |  | other
Propene | 2.8933e-09 | biosphere3 | None | kilogram | air::non-urban air or from high stacks | biosphere |  | other
Propene | 3.4743e-09 | biosphere3 | None | kilogram | air::urban air close to ground | biosphere |  | other
Selenium | 1.2528e-12 | biosphere3 | None | kilogram | air::low population density, long-term | biosphere |  | direct - exhaust
Selenium | 3.9496e-13 | biosphere3 | None | kilogram | air::non-urban air or from high stacks | biosphere |  | direct - exhaust
Selenium | 2.5183e-13 | biosphere3 | None | kilogram | air::urban air close to ground | biosphere |  | direct - exhaust
Styrene | 9.4322e-10 | biosphere3 | None | kilogram | air::low population density, long-term | biosphere |  | other
Styrene | 2.9736e-10 | biosphere3 | None | kilogram | air::non-urban air or from high stacks | biosphere |  | other
Styrene | 3.5708e-10 | biosphere3 | None | kilogram | air::urban air close to ground | biosphere |  | other
Sulfur dioxide | 3.8188e-07 | biosphere3 | None | kilogram | air | biosphere |  | direct - exhaust
Toluene | 1.759e-09 | biosphere3 | None | kilogram | air::low population density, long-term | biosphere |  | other
Toluene | 5.5454e-10 | biosphere3 | None | kilogram | air::non-urban air or from high stacks | biosphere |  | other
Toluene | 6.6592e-10 | biosphere3 | None | kilogram | air::urban air close to ground | biosphere |  | other
Zinc | 2.1776e-08 | biosphere3 | None | kilogram | air::low population density, long-term | biosphere |  | direct - exhaust
Zinc | 6.8652e-09 | biosphere3 | None | kilogram | air::non-urban air or from high stacks | biosphere |  | direct - exhaust
Zinc | 4.3773e-09 | biosphere3 | None | kilogram | air::urban air close to ground | biosphere |  | direct - exhaust
m-Xylene | 1.555e-09 | biosphere3 | None | kilogram | air::low population density, long-term | biosphere |  | other
m-Xylene | 4.9025e-10 | biosphere3 | None | kilogram | air::non-urban air or from high stacks | biosphere |  | other
m-Xylene | 5.8871e-10 | biosphere3 | None | kilogram | air::urban air close to ground | biosphere |  | other
maintenance, passenger car | 7.6262e-06 | carculator db | RER | unit |  | technosphere | passenger car maintenance | maintenance
market for brake wear emissions, passenger car | -7.5956e-06 | carculator db | GLO | kilogram |  | technosphere | brake wear emissions, passenger car | direct - non-exhaust
market for charger, electric passenger car | 2.9804e-05 | carculator db | GLO | kilogram |  | technosphere | charger, electric passenger car | energy storage
market for converter, for electric passenger car | 2.2353e-05 | carculator db | GLO | kilogram |  | technosphere | converter, for electric passenger car | energy storage
market for electric motor, electric passenger car | 0.00021402 | carculator db | GLO | kilogram |  | technosphere | electric motor, electric passenger car | powertrain
market for glider, passenger car | 0.0057431 | carculator db | GLO | kilogram |  | technosphere | glider, passenger car | glider
market for internal combustion engine, passenger car | 0.001127 | carculator db | GLO | kilogram |  | technosphere | internal combustion engine, passenger car | powertrain
market for inverter, for electric passenger car | 4.4707e-05 | carculator db | GLO | kilogram |  | technosphere | inverter, for electric passenger car | energy storage
market for power distribution unit, for electric passenger car | 1.987e-05 | carculator db | GLO | kilogram |  | technosphere | power distribution unit, for electric passenger car | energy storage
market for refrigerant R134a | 6.3304e-06 | carculator db | GLO | kilogram |  | technosphere | refrigerant R134a | other
market for road | 0.0008369 | carculator db | GLO | meter-year |  | technosphere | road | road
market for road maintenance | 0.00129 | carculator db | RER | meter-year |  | technosphere | road maintenance | road
market for road wear emissions, passenger car | -1.5703e-05 | carculator db | GLO | kilogram |  | technosphere | road wear emissions, passenger car | road
market for tyre wear emissions, passenger car | -1.8683e-05 | carculator db | GLO | kilogram |  | technosphere | tyre wear emissions, passenger car | direct - non-exhaust
market for used Li-ion battery | -0.00055 | carculator db | GLO | kilogram |  | technosphere | used Li-ion battery | other
market for used powertrain from electric passenger car, manual dismantling | -0.00033076 | carculator db | GLO | kilogram |  | technosphere | used powertrain from electric passenger car, manual dismantling | EoL
noise, octave 1, day time, rural | 0.10533 | biosphere3 | None | joule | octave 1::day time::rural | biosphere |  | direct - exhaust
noise, octave 1, day time, suburban | 0.056046 | biosphere3 | None | joule | octave 1::day time::suburban | biosphere |  | direct - exhaust
noise, octave 1, day time, urban | 0.049888 | biosphere3 | None | joule | octave 1::day time::urban | biosphere |  | direct - exhaust
noise, octave 2, day time, rural | 0.0073125 | biosphere3 | None | joule | octave 2::day time::rural | biosphere |  | direct - exhaust
noise, octave 2, day time, suburban | 0.0042191 | biosphere3 | None | joule | octave 2::day time::suburban | biosphere |  | direct - exhaust
noise, octave 2, day time, urban | 0.0055811 | biosphere3 | None | joule | octave 2::day time::urban | biosphere |  | direct - exhaust
noise, octave 3, day time, rural | 0.0083545 | biosphere3 | None | joule | octave 3::day time::rural | biosphere |  | direct - exhaust
noise, octave 3, day time, suburban | 0.0023289 | biosphere3 | None | joule | octave 3::day time::suburban | biosphere |  | direct - exhaust
noise, octave 3, day time, urban | 0.0058214 | biosphere3 | None | joule | octave 3::day time::urban | biosphere |  | direct - exhaust
noise, octave 4, day time, rural | 0.02519 | biosphere3 | None | joule | octave 4::day time::rural | biosphere |  | direct - exhaust
noise, octave 4, day time, suburban | 0.0092528 | biosphere3 | None | joule | octave 4::day time::suburban | biosphere |  | direct - exhaust
noise, octave 4, day time, urban | 0.0031558 | biosphere3 | None | joule | octave 4::day time::urban | biosphere |  | direct - exhaust
noise, octave 5, day time, rural | 0.073164 | biosphere3 | None | joule | octave 5::day time::rural | biosphere |  | direct - exhaust
noise, octave 5, day time, suburban | 0.070178 | biosphere3 | None | joule | octave 5::day time::suburban | biosphere |  | direct - exhaust
noise, octave 5, day time, urban | 0.047854 | biosphere3 | None | joule | octave 5::day time::urban | biosphere |  | direct - exhaust
noise, octave 6, day time, rural | 0.12594 | biosphere3 | None | joule | octave 6::day time::rural | biosphere |  | direct - exhaust
noise, octave 6, day time, suburban | 0.13178 | biosphere3 | None | joule | octave 6::day time::suburban | biosphere |  | direct - exhaust
noise, octave 6, day time, urban | 0.044775 | biosphere3 | None | joule | octave 6::day time::urban | biosphere |  | direct - exhaust
noise, octave 7, day time, rural | 0.019972 | biosphere3 | None | joule | octave 7::day time::rural | biosphere |  | direct - exhaust
noise, octave 7, day time, suburban | 0.0023694 | biosphere3 | None | joule | octave 7::day time::suburban | biosphere |  | direct - exhaust
noise, octave 7, day time, urban | 0.0028891 | biosphere3 | None | joule | octave 7::day time::urban | biosphere |  | direct - exhaust
noise, octave 8, day time, rural | 0.0068389 | biosphere3 | None | joule | octave 8::day time::rural | biosphere |  | direct - exhaust
noise, octave 8, day time, suburban | 0.0071114 | biosphere3 | None | joule | octave 8::day time::suburban | biosphere |  | direct - exhaust
noise, octave 8, day time, urban | 0.005205 | biosphere3 | None | joule | octave 8::day time::urban | biosphere |  | direct - exhaust
o-Xylene | 6.883e-10 | biosphere3 | None | kilogram | air::low population density, long-term | biosphere |  | other
o-Xylene | 2.17e-10 | biosphere3 | None | kilogram | air::non-urban air or from high stacks | biosphere |  | other
o-Xylene | 2.6058e-10 | biosphere3 | None | kilogram | air::urban air close to ground | biosphere |  | other
polyethylene production, high density, granulate | 0.00020062 | carculator db | RER | kilogram |  | technosphere | polyethylene, high density, granulate | energy storage
treatment of used glider, passenger car, shredding | -0.0053319 | carculator db | GLO | kilogram |  | technosphere | used glider, passenger car | other
treatment of used internal combustion engine, passenger car, shredding | -0.001127 | carculator db | GLO | kilogram |  | technosphere | used internal combustion engine, passenger car | other
fuel supply for diesel vehicles, 2020 | 0.019094 | carculator db | RER | kilogram |  | technosphere | fuel | energy chain
electricity supply for electric vehicles, 2020 | 0.40312 | carculator db | RER | kilowatt hour |  | technosphere | electricity, low voltage, for battery electric vehicles | energy chain
electricity market for energy storage production, 2020 | 0.0018289 | carculator db | CN | kilowatt hour |  | technosphere | electricity, low voltage, for energy storage production | energy storage
transport, passenger car, plugin diesel hybrid, Lower medium, 2020, EURO-6d-TEMP | 1 | carculator db | RER | kilometer |  | production | transport, passenger car, EURO-6d-TEMP | other
market for transport, freight train | 0.0014179 | ecoinvent | Europe without Switzerland | ton kilometer |  | technosphere | transport, freight train | other
market for transport, freight, lorry >32 metric ton, EURO4 | 0.0007077 | ecoinvent | RER | ton kilometer |  | technosphere | transport, freight, lorry >32 metric ton, EURO4 | other
Activity | transport, passenger car, plugin diesel hybrid, Lower medium, 2030, EURO-6d
location | RER
production amount | 1
reference product | transport, passenger car, EURO-6d
type | process
unit | kilometer
worksheet name | None
source | Sacchi, R., Bauer, C., Cox, B. and Mutel, C. (in review) carculator: an open-source tool for prospective environmental and economic life cycle assessment of vehicles. When, Where and How can battery-electric vehicles help reduce greenhouse gas emissions? Submitted to Renewable and Sustainable Energy Reviews.
description | Cradle-to-grave life cycle inventory of the transport activity using a passenger car over 1 km. carculator is a open-source parametrized truck model that produces life cycle inventories for any desired set of parameters value (lifetime, occupancy rate, power, battery size, fuel blend, etc.): to produce your own inventories, go to https://github.com/romainsacchi/carculator or contact carculator@psi.ch.
special remark
comment | Combustion engine power: 23 [kW]. Electric motor power: 72 [kW]. Power share from combustion engine: 25 [%]. Km over lifetime: 200000 [km]. Yearly mileage: 12000 [km/year]. Autonomy on a full tank/battery: 986 [km]. Tank-to-wheel efficiency: 57 [%]. Tank-to-wheel energy consumption: 943 [kj/km]. Battery capacity: 17 [kWh]. Fuel tank capacity: 481 [kWh]. Mass of battery: 121 [kg]. Curb mass (excl. driver and cargo): 1372 [kg]. Driving mass (incl. driver and cargo): 1512 [kg].
Exchanges
name | amount | database | location | unit | categories | type | reference product | tag
Acetaldehyde | 9.3635e-09 | biosphere3 | None | kilogram | air::low population density, long-term | biosphere |  | other
Acetaldehyde | 2.9254e-09 | biosphere3 | None | kilogram | air::non-urban air or from high stacks | biosphere |  | other
Acetaldehyde | 3.8248e-09 | biosphere3 | None | kilogram | air::urban air close to ground | biosphere |  | other
Acetone | 4.2548e-09 | biosphere3 | None | kilogram | air::low population density, long-term | biosphere |  | other
Acetone | 1.3293e-09 | biosphere3 | None | kilogram | air::non-urban air or from high stacks | biosphere |  | other
Acetone | 1.738e-09 | biosphere3 | None | kilogram | air::urban air close to ground | biosphere |  | other
Acrolein | 5.181e-09 | biosphere3 | None | kilogram | air::low population density, long-term | biosphere |  | other
Acrolein | 1.6187e-09 | biosphere3 | None | kilogram | air::non-urban air or from high stacks | biosphere |  | other
Acrolein | 2.1163e-09 | biosphere3 | None | kilogram | air::urban air close to ground | biosphere |  | other
Ammonia | 1.2805e-06 | biosphere3 | None | kilogram | air::low population density, long-term | biosphere |  | direct - exhaust
Ammonia | 4.0004e-07 | biosphere3 | None | kilogram | air::non-urban air or from high stacks | biosphere |  | direct - exhaust
Ammonia | 2.553e-07 | biosphere3 | None | kilogram | air::urban air close to ground | biosphere |  | direct - exhaust
Arsenic | 7.5444e-13 | biosphere3 | None | kilogram | air::low population density, long-term | biosphere |  | other
Arsenic | 2.357e-13 | biosphere3 | None | kilogram | air::non-urban air or from high stacks | biosphere |  | other
Arsenic | 1.5042e-13 | biosphere3 | None | kilogram | air::urban air close to ground | biosphere |  | other
Battery BoP | 0.00022687 | carculator db | GLO | kilogram |  | technosphere | Battery BoP | energy storage
Battery cell, NMC-622 | 0.00037812 | carculator db | GLO | kilogram |  | technosphere | Battery cell | energy storage
Benzaldehyde | 1.2446e-09 | biosphere3 | None | kilogram | air::low population density, long-term | biosphere |  | other
Benzaldehyde | 3.8884e-10 | biosphere3 | None | kilogram | air::non-urban air or from high stacks | biosphere |  | other
Benzaldehyde | 5.0839e-10 | biosphere3 | None | kilogram | air::urban air close to ground | biosphere |  | other
Benzene | 1.1578e-08 | biosphere3 | None | kilogram | air::low population density, long-term | biosphere |  | direct - exhaust
Benzene | 3.6172e-09 | biosphere3 | None | kilogram | air::non-urban air or from high stacks | biosphere |  | direct - exhaust
Benzene | 2.6712e-09 | biosphere3 | None | kilogram | air::urban air close to ground | biosphere |  | direct - exhaust
Butane | 1.5919e-10 | biosphere3 | None | kilogram | air::low population density, long-term | biosphere |  | other
Butane | 4.9736e-11 | biosphere3 | None | kilogram | air::non-urban air or from high stacks | biosphere |  | other
Butane | 6.5026e-11 | biosphere3 | None | kilogram | air::urban air close to ground | biosphere |  | other
Cadmium | 6.5406e-11 | biosphere3 | None | kilogram | air::low population density, long-term | biosphere |  | direct - exhaust
Cadmium | 2.0434e-11 | biosphere3 | None | kilogram | air::non-urban air or from high stacks | biosphere |  | direct - exhaust
Cadmium | 1.3041e-11 | biosphere3 | None | kilogram | air::urban air close to ground | biosphere |  | direct - exhaust
Carbon dioxide, fossil | 0.033946 | biosphere3 | None | kilogram | air | biosphere |  | direct - exhaust
Carbon dioxide, non-fossil | 0.0019192 | biosphere3 | None | kilogram | air | biosphere |  | direct - exhaust
Carbon monoxide, fossil | 1.941e-06 | biosphere3 | None | kilogram | air::low population density, long-term | biosphere |  | direct - exhaust
Carbon monoxide, fossil | 6.0641e-07 | biosphere3 | None | kilogram | air::non-urban air or from high stacks | biosphere |  | direct - exhaust
Carbon monoxide, fossil | 7.2133e-07 | biosphere3 | None | kilogram | air::urban air close to ground | biosphere |  | direct - exhaust
Chromium | 2.2601e-10 | biosphere3 | None | kilogram | air::low population density, long-term | biosphere |  | direct - exhaust
Chromium | 7.061e-11 | biosphere3 | None | kilogram | air::non-urban air or from high stacks | biosphere |  | direct - exhaust
Chromium | 4.5062e-11 | biosphere3 | None | kilogram | air::urban air close to ground | biosphere |  | direct - exhaust
Chromium VI | 4.5331e-13 | biosphere3 | None | kilogram | air::low population density, long-term | biosphere |  | direct - exhaust
Chromium VI | 1.4162e-13 | biosphere3 | None | kilogram | air::non-urban air or from high stacks | biosphere |  | direct - exhaust
Chromium VI | 9.0383e-14 | biosphere3 | None | kilogram | air::urban air close to ground | biosphere |  | direct - exhaust
Copper | 1.5963e-10 | biosphere3 | None | kilogram | air::low population density, long-term | biosphere |  | energy storage
Copper | 4.9872e-11 | biosphere3 | None | kilogram | air::non-urban air or from high stacks | biosphere |  | energy storage
Copper | 3.1828e-11 | biosphere3 | None | kilogram | air::urban air close to ground | biosphere |  | energy storage
Cyclohexane | 9.4069e-10 | biosphere3 | None | kilogram | air::low population density, long-term | biosphere |  | other
Cyclohexane | 2.939e-10 | biosphere3 | None | kilogram | air::non-urban air or from high stacks | biosphere |  | other
Cyclohexane | 3.8425e-10 | biosphere3 | None | kilogram | air::urban air close to ground | biosphere |  | other
Dinitrogen monoxide | 1.7985e-06 | biosphere3 | None | kilogram | air::low population density, long-term | biosphere |  | direct - exhaust
Dinitrogen monoxide | 5.619e-07 | biosphere3 | None | kilogram | air::non-urban air or from high stacks | biosphere |  | direct - exhaust
Dinitrogen monoxide | 3.586e-07 | biosphere3 | None | kilogram | air::urban air close to ground | biosphere |  | direct - exhaust
Ethane | 4.7758e-10 | biosphere3 | None | kilogram | air::low population density, long-term | biosphere |  | other
Ethane | 1.4921e-10 | biosphere3 | None | kilogram | air::non-urban air or from high stacks | biosphere |  | other
Ethane | 1.9508e-10 | biosphere3 | None | kilogram | air::urban air close to ground | biosphere |  | other
Ethane, 1,1,1,2-tetrafluoro-, HFC-134a | 3.3261e-06 | biosphere3 | None | kilogram | air | biosphere |  | other
Ethene | 1.5876e-08 | biosphere3 | None | kilogram | air::low population density, long-term | biosphere |  | other
Ethene | 4.96e-09 | biosphere3 | None | kilogram | air::non-urban air or from high stacks | biosphere |  | other
Ethene | 6.4849e-09 | biosphere3 | None | kilogram | air::urban air close to ground | biosphere |  | other
Formaldehyde | 1.7367e-08 | biosphere3 | None | kilogram | air::low population density, long-term | biosphere |  | other
Formaldehyde | 5.4258e-09 | biosphere3 | None | kilogram | air::non-urban air or from high stacks | biosphere |  | other
Formaldehyde | 7.0938e-09 | biosphere3 | None | kilogram | air::urban air close to ground | biosphere |  | other
Glider lightweighting | 0.00073189 | carculator db | GLO | kilogram |  | technosphere | glider lightweighting | glider
Heptane | 2.8944e-10 | biosphere3 | None | kilogram | air::low population density, long-term | biosphere |  | other
Heptane | 9.0429e-11 | biosphere3 | None | kilogram | air::non-urban air or from high stacks | biosphere |  | other
Heptane | 1.1823e-10 | biosphere3 | None | kilogram | air::urban air close to ground | biosphere |  | other
Hydrocarbons, chlorinated | 1.4472e-06 | biosphere3 | None | kilogram | air::low population density, long-term | biosphere |  | other
Hydrocarbons, chlorinated | 4.5215e-07 | biosphere3 | None | kilogram | air::non-urban air or from high stacks | biosphere |  | other
Hydrocarbons, chlorinated | 3.1956e-07 | biosphere3 | None | kilogram | air::urban air close to ground | biosphere |  | other
Mercury | 3.9826e-11 | biosphere3 | None | kilogram | air::low population density, long-term | biosphere |  | direct - exhaust
Mercury | 1.2443e-11 | biosphere3 | None | kilogram | air::non-urban air or from high stacks | biosphere |  | direct - exhaust
Mercury | 7.9407e-12 | biosphere3 | None | kilogram | air::urban air close to ground | biosphere |  | direct - exhaust
Methane, fossil | 1.3025e-06 | biosphere3 | None | kilogram | air::low population density, long-term | biosphere |  | direct - exhaust
Methane, fossil | 4.0693e-07 | biosphere3 | None | kilogram | air::non-urban air or from high stacks | biosphere |  | direct - exhaust
Methane, fossil | 2.6044e-07 | biosphere3 | None | kilogram | air::urban air close to ground | biosphere |  | direct - exhaust
Methyl ethyl ketone | 1.7367e-09 | biosphere3 | None | kilogram | air::low population density, long-term | biosphere |  | other
Methyl ethyl ketone | 5.4257e-10 | biosphere3 | None | kilogram | air::non-urban air or from high stacks | biosphere |  | other
Methyl ethyl ketone | 7.0938e-10 | biosphere3 | None | kilogram | air::urban air close to ground | biosphere |  | other
NMVOC, non-methane volatile organic compounds, unspecified origin | 7.9597e-08 | biosphere3 | None | kilogram | air::low population density, long-term | biosphere |  | direct - exhaust
NMVOC, non-methane volatile organic compounds, unspecified origin | 2.4868e-08 | biosphere3 | None | kilogram | air::non-urban air or from high stacks | biosphere |  | direct - exhaust
NMVOC, non-methane volatile organic compounds, unspecified origin | 3.2513e-08 | biosphere3 | None | kilogram | air::urban air close to ground | biosphere |  | direct - exhaust
Nickel | 6.6377e-11 | biosphere3 | None | kilogram | air::low population density, long-term | biosphere |  | direct - exhaust
Nickel | 2.0738e-11 | biosphere3 | None | kilogram | air::non-urban air or from high stacks | biosphere |  | direct - exhaust
Nickel | 1.3235e-11 | biosphere3 | None | kilogram | air::urban air close to ground | biosphere |  | direct - exhaust
Nitrogen oxides | 4.8265e-06 | biosphere3 | None | kilogram | air::low population density, long-term | biosphere |  | direct - exhaust
Nitrogen oxides | 1.5079e-06 | biosphere3 | None | kilogram | air::non-urban air or from high stacks | biosphere |  | direct - exhaust
Nitrogen oxides | 1.2121e-06 | biosphere3 | None | kilogram | air::urban air close to ground | biosphere |  | direct - exhaust
PAH, polycyclic aromatic hydrocarbons | 4.2741e-10 | biosphere3 | None | kilogram | air::low population density, long-term | biosphere |  | direct - exhaust
PAH, polycyclic aromatic hydrocarbons | 1.3353e-10 | biosphere3 | None | kilogram | air::non-urban air or from high stacks | biosphere |  | direct - exhaust
PAH, polycyclic aromatic hydrocarbons | 8.5218e-11 | biosphere3 | None | kilogram | air::urban air close to ground | biosphere |  | direct - exhaust
Particulates, < 2.5 um | 8.0903e-08 | biosphere3 | None | kilogram | air::low population density, long-term | biosphere |  | direct - exhaust
Particulates, < 2.5 um | 2.5276e-08 | biosphere3 | None | kilogram | air::non-urban air or from high stacks | biosphere |  | direct - exhaust
Particulates, < 2.5 um | 1.8149e-08 | biosphere3 | None | kilogram | air::urban air close to ground | biosphere |  | direct - exhaust
Pentane | 5.7889e-11 | biosphere3 | None | kilogram | air::low population density, long-term | biosphere |  | other
Pentane | 1.8086e-11 | biosphere3 | None | kilogram | air::non-urban air or from high stacks | biosphere |  | other
Pentane | 2.3646e-11 | biosphere3 | None | kilogram | air::urban air close to ground | biosphere |  | other
Propane | 1.5919e-10 | biosphere3 | None | kilogram | air::low population density, long-term | biosphere |  | other
Propane | 4.9736e-11 | biosphere3 | None | kilogram | air::non-urban air or from high stacks | biosphere |  | other
Propane | 6.5026e-11 | biosphere3 | None | kilogram | air::urban air close to ground | biosphere |  | other
Propene | 5.21e-09 | biosphere3 | None | kilogram | air::low population density, long-term | biosphere |  | other
Propene | 1.6277e-09 | biosphere3 | None | kilogram | air::non-urban air or from high stacks | biosphere |  | other
Propene | 2.1282e-09 | biosphere3 | None | kilogram | air::urban air close to ground | biosphere |  | other
Selenium | 7.5444e-13 | biosphere3 | None | kilogram | air::low population density, long-term | biosphere |  | direct - exhaust
Selenium | 2.357e-13 | biosphere3 | None | kilogram | air::non-urban air or from high stacks | biosphere |  | direct - exhaust
Selenium | 1.5042e-13 | biosphere3 | None | kilogram | air::urban air close to ground | biosphere |  | direct - exhaust
Styrene | 5.3547e-10 | biosphere3 | None | kilogram | air::low population density, long-term | biosphere |  | other
Styrene | 1.6729e-10 | biosphere3 | None | kilogram | air::non-urban air or from high stacks | biosphere |  | other
Styrene | 2.1872e-10 | biosphere3 | None | kilogram | air::urban air close to ground | biosphere |  | other
Sulfur dioxide | 2.2929e-07 | biosphere3 | None | kilogram | air | biosphere |  | direct - exhaust
Toluene | 9.9858e-10 | biosphere3 | None | kilogram | air::low population density, long-term | biosphere |  | other
Toluene | 3.1198e-10 | biosphere3 | None | kilogram | air::non-urban air or from high stacks | biosphere |  | other
Toluene | 4.0789e-10 | biosphere3 | None | kilogram | air::urban air close to ground | biosphere |  | other
Zinc | 1.3114e-08 | biosphere3 | None | kilogram | air::low population density, long-term | biosphere |  | direct - exhaust
Zinc | 4.097e-09 | biosphere3 | None | kilogram | air::non-urban air or from high stacks | biosphere |  | direct - exhaust
Zinc | 2.6146e-09 | biosphere3 | None | kilogram | air::urban air close to ground | biosphere |  | direct - exhaust
m-Xylene | 8.828e-10 | biosphere3 | None | kilogram | air::low population density, long-term | biosphere |  | other
m-Xylene | 2.7581e-10 | biosphere3 | None | kilogram | air::non-urban air or from high stacks | biosphere |  | other
m-Xylene | 3.606e-10 | biosphere3 | None | kilogram | air::urban air close to ground | biosphere |  | other
maintenance, passenger car | 7.379e-06 | carculator db | RER | unit |  | technosphere | passenger car maintenance | maintenance
market for brake wear emissions, passenger car | -7.306e-06 | carculator db | GLO | kilogram |  | technosphere | brake wear emissions, passenger car | direct - non-exhaust
market for charger, electric passenger car | 2.9152e-05 | carculator db | GLO | kilogram |  | technosphere | charger, electric passenger car | energy storage
market for converter, for electric passenger car | 2.1864e-05 | carculator db | GLO | kilogram |  | technosphere | converter, for electric passenger car | energy storage
market for electric motor, electric passenger car | 0.00024575 | carculator db | GLO | kilogram |  | technosphere | electric motor, electric passenger car | powertrain
market for glider, passenger car | 0.0057063 | carculator db | GLO | kilogram |  | technosphere | glider, passenger car | glider
market for internal combustion engine, passenger car | 0.00097875 | carculator db | GLO | kilogram |  | technosphere | internal combustion engine, passenger car | powertrain
market for inverter, for electric passenger car | 4.3728e-05 | carculator db | GLO | kilogram |  | technosphere | inverter, for electric passenger car | energy storage
market for power distribution unit, for electric passenger car | 1.9435e-05 | carculator db | GLO | kilogram |  | technosphere | power distribution unit, for electric passenger car | energy storage
market for refrigerant R134a | 5.7652e-06 | carculator db | GLO | kilogram |  | technosphere | refrigerant R134a | other
market for road | 0.00081221 | carculator db | GLO | meter-year |  | technosphere | road | road
market for road maintenance | 0.00129 | carculator db | RER | meter-year |  | technosphere | road maintenance | road
market for road wear emissions, passenger car | -1.5357e-05 | carculator db | GLO | kilogram |  | technosphere | road wear emissions, passenger car | road
market for tyre wear emissions, passenger car | -1.8371e-05 | carculator db | GLO | kilogram |  | technosphere | tyre wear emissions, passenger car | direct - non-exhaust
market for used Li-ion battery | -0.000605 | carculator db | GLO | kilogram |  | technosphere | used Li-ion battery | other
market for used powertrain from electric passenger car, manual dismantling | -0.00035993 | carculator db | GLO | kilogram |  | technosphere | used powertrain from electric passenger car, manual dismantling | EoL
noise, octave 1, day time, rural | 0.10431 | biosphere3 | None | joule | octave 1::day time::rural | biosphere |  | direct - exhaust
noise, octave 1, day time, suburban | 0.055196 | biosphere3 | None | joule | octave 1::day time::suburban | biosphere |  | direct - exhaust
noise, octave 1, day time, urban | 0.046719 | biosphere3 | None | joule | octave 1::day time::urban | biosphere |  | direct - exhaust
noise, octave 2, day time, rural | 0.0069542 | biosphere3 | None | joule | octave 2::day time::rural | biosphere |  | direct - exhaust
noise, octave 2, day time, suburban | 0.0039456 | biosphere3 | None | joule | octave 2::day time::suburban | biosphere |  | direct - exhaust
noise, octave 2, day time, urban | 0.0050175 | biosphere3 | None | joule | octave 2::day time::urban | biosphere |  | direct - exhaust
noise, octave 3, day time, rural | 0.0076904 | biosphere3 | None | joule | octave 3::day time::rural | biosphere |  | direct - exhaust
noise, octave 3, day time, suburban | 0.0021321 | biosphere3 | None | joule | octave 3::day time::suburban | biosphere |  | direct - exhaust
noise, octave 3, day time, urban | 0.0056135 | biosphere3 | None | joule | octave 3::day time::urban | biosphere |  | direct - exhaust
noise, octave 4, day time, rural | 0.02408 | biosphere3 | None | joule | octave 4::day time::rural | biosphere |  | direct - exhaust
noise, octave 4, day time, suburban | 0.0087913 | biosphere3 | None | joule | octave 4::day time::suburban | biosphere |  | direct - exhaust
noise, octave 4, day time, urban | 0.0028579 | biosphere3 | None | joule | octave 4::day time::urban | biosphere |  | direct - exhaust
noise, octave 5, day time, rural | 0.072547 | biosphere3 | None | joule | octave 5::day time::rural | biosphere |  | direct - exhaust
noise, octave 5, day time, suburban | 0.070088 | biosphere3 | None | joule | octave 5::day time::suburban | biosphere |  | direct - exhaust
noise, octave 5, day time, urban | 0.04745 | biosphere3 | None | joule | octave 5::day time::urban | biosphere |  | direct - exhaust
noise, octave 6, day time, rural | 0.12361 | biosphere3 | None | joule | octave 6::day time::rural | biosphere |  | direct - exhaust
noise, octave 6, day time, suburban | 0.1299 | biosphere3 | None | joule | octave 6::day time::suburban | biosphere |  | direct - exhaust
noise, octave 6, day time, urban | 0.043844 | biosphere3 | None | joule | octave 6::day time::urban | biosphere |  | direct - exhaust
noise, octave 7, day time, rural | 0.018911 | biosphere3 | None | joule | octave 7::day time::rural | biosphere |  | direct - exhaust
noise, octave 7, day time, suburban | 0.0022673 | biosphere3 | None | joule | octave 7::day time::suburban | biosphere |  | direct - exhaust
noise, octave 7, day time, urban | 0.0025804 | biosphere3 | None | joule | octave 7::day time::urban | biosphere |  | direct - exhaust
noise, octave 8, day time, rural | 0.0068041 | biosphere3 | None | joule | octave 8::day time::rural | biosphere |  | direct - exhaust
noise, octave 8, day time, suburban | 0.0070705 | biosphere3 | None | joule | octave 8::day time::suburban | biosphere |  | direct - exhaust
noise, octave 8, day time, urban | 0.0050919 | biosphere3 | None | joule | octave 8::day time::urban | biosphere |  | direct - exhaust
o-Xylene | 3.9075e-10 | biosphere3 | None | kilogram | air::low population density, long-term | biosphere |  | other
o-Xylene | 1.2208e-10 | biosphere3 | None | kilogram | air::non-urban air or from high stacks | biosphere |  | other
o-Xylene | 1.5961e-10 | biosphere3 | None | kilogram | air::urban air close to ground | biosphere |  | other
polyethylene production, high density, granulate | 0.00018056 | carculator db | RER | kilogram |  | technosphere | polyethylene, high density, granulate | energy storage
treatment of used glider, passenger car, shredding | -0.0051549 | carculator db | GLO | kilogram |  | technosphere | used glider, passenger car | other
treatment of used internal combustion engine, passenger car, shredding | -0.00097875 | carculator db | GLO | kilogram |  | technosphere | used internal combustion engine, passenger car | other
fuel supply for diesel vehicles, 2030 | 0.011465 | carculator db | RER | kilogram |  | technosphere | fuel | energy chain
electricity supply for electric vehicles, 2030 | 0.30562 | carculator db | RER | kilowatt hour |  | technosphere | electricity, low voltage, for battery electric vehicles | energy chain
electricity market for energy storage production, 2030 | 0.0020956 | carculator db | CN | kilowatt hour |  | technosphere | electricity, low voltage, for energy storage production | energy storage
transport, passenger car, plugin diesel hybrid, Lower medium, 2030, EURO-6d | 1 | carculator db | RER | kilometer |  | production | transport, passenger car, EURO-6d | other
market for transport, freight train | 0.0013766 | ecoinvent | Europe without Switzerland | ton kilometer |  | technosphere | transport, freight train | other
market for transport, freight, lorry >32 metric ton, EURO4 | 0.00068713 | ecoinvent | RER | ton kilometer |  | technosphere | transport, freight, lorry >32 metric ton, EURO4 | other
Activity | transport, passenger car, plugin diesel hybrid, Lower medium, 2040, EURO-6d
location | RER
production amount | 1
reference product | transport, passenger car, EURO-6d
type | process
unit | kilometer
worksheet name | None
source | Sacchi, R., Bauer, C., Cox, B. and Mutel, C. (in review) carculator: an open-source tool for prospective environmental and economic life cycle assessment of vehicles. When, Where and How can battery-electric vehicles help reduce greenhouse gas emissions? Submitted to Renewable and Sustainable Energy Reviews.
description | Cradle-to-grave life cycle inventory of the transport activity using a passenger car over 1 km. carculator is a open-source parametrized truck model that produces life cycle inventories for any desired set of parameters value (lifetime, occupancy rate, power, battery size, fuel blend, etc.): to produce your own inventories, go to https://github.com/romainsacchi/carculator or contact carculator@psi.ch.
special remark
comment | Combustion engine power: 21 [kW]. Electric motor power: 71 [kW]. Power share from combustion engine: 25 [%]. Km over lifetime: 200000 [km]. Yearly mileage: 12000 [km/year]. Autonomy on a full tank/battery: 1049 [km]. Tank-to-wheel efficiency: 58 [%]. Tank-to-wheel energy consumption: 844 [kj/km]. Battery capacity: 25 [kWh]. Fuel tank capacity: 428 [kWh]. Mass of battery: 132 [kg]. Curb mass (excl. driver and cargo): 1332 [kg]. Driving mass (incl. driver and cargo): 1472 [kg].
Exchanges
name | amount | database | location | unit | categories | type | reference product | tag
Acetaldehyde | 8.4117e-09 | biosphere3 | None | kilogram | air::low population density, long-term | biosphere |  | other
Acetaldehyde | 2.6047e-09 | biosphere3 | None | kilogram | air::non-urban air or from high stacks | biosphere |  | other
Acetaldehyde | 3.6224e-09 | biosphere3 | None | kilogram | air::urban air close to ground | biosphere |  | other
Acetone | 3.8223e-09 | biosphere3 | None | kilogram | air::low population density, long-term | biosphere |  | other
Acetone | 1.1836e-09 | biosphere3 | None | kilogram | air::non-urban air or from high stacks | biosphere |  | other
Acetone | 1.646e-09 | biosphere3 | None | kilogram | air::urban air close to ground | biosphere |  | other
Acrolein | 4.6544e-09 | biosphere3 | None | kilogram | air::low population density, long-term | biosphere |  | other
Acrolein | 1.4413e-09 | biosphere3 | None | kilogram | air::non-urban air or from high stacks | biosphere |  | other
Acrolein | 2.0044e-09 | biosphere3 | None | kilogram | air::urban air close to ground | biosphere |  | other
Ammonia | 1.1503e-06 | biosphere3 | None | kilogram | air::low population density, long-term | biosphere |  | direct - exhaust
Ammonia | 3.5619e-07 | biosphere3 | None | kilogram | air::non-urban air or from high stacks | biosphere |  | direct - exhaust
Ammonia | 2.2763e-07 | biosphere3 | None | kilogram | air::urban air close to ground | biosphere |  | direct - exhaust
Arsenic | 6.7775e-13 | biosphere3 | None | kilogram | air::low population density, long-term | biosphere |  | other
Arsenic | 2.0987e-13 | biosphere3 | None | kilogram | air::non-urban air or from high stacks | biosphere |  | other
Arsenic | 1.3412e-13 | biosphere3 | None | kilogram | air::urban air close to ground | biosphere |  | other
Battery BoP | 0.000231 | carculator db | GLO | kilogram |  | technosphere | Battery BoP | energy storage
Battery cell, NMC-622 | 0.000429 | carculator db | GLO | kilogram |  | technosphere | Battery cell | energy storage
Benzaldehyde | 1.1181e-09 | biosphere3 | None | kilogram | air::low population density, long-term | biosphere |  | other
Benzaldehyde | 3.4622e-10 | biosphere3 | None | kilogram | air::non-urban air or from high stacks | biosphere |  | other
Benzaldehyde | 4.8149e-10 | biosphere3 | None | kilogram | air::urban air close to ground | biosphere |  | other
Benzene | 1.0401e-08 | biosphere3 | None | kilogram | air::low population density, long-term | biosphere |  | direct - exhaust
Benzene | 3.2207e-09 | biosphere3 | None | kilogram | air::non-urban air or from high stacks | biosphere |  | direct - exhaust
Benzene | 2.421e-09 | biosphere3 | None | kilogram | air::urban air close to ground | biosphere |  | direct - exhaust
Butane | 1.4301e-10 | biosphere3 | None | kilogram | air::low population density, long-term | biosphere |  | other
Butane | 4.4284e-11 | biosphere3 | None | kilogram | air::non-urban air or from high stacks | biosphere |  | other
Butane | 6.1586e-11 | biosphere3 | None | kilogram | air::urban air close to ground | biosphere |  | other
Cadmium | 5.8757e-11 | biosphere3 | None | kilogram | air::low population density, long-term | biosphere |  | direct - exhaust
Cadmium | 1.8194e-11 | biosphere3 | None | kilogram | air::non-urban air or from high stacks | biosphere |  | direct - exhaust
Cadmium | 1.1627e-11 | biosphere3 | None | kilogram | air::urban air close to ground | biosphere |  | direct - exhaust
Carbon dioxide, fossil | 0.03041 | biosphere3 | None | kilogram | air | biosphere |  | direct - exhaust
Carbon dioxide, non-fossil | 0.0017192 | biosphere3 | None | kilogram | air | biosphere |  | direct - exhaust
Carbon monoxide, fossil | 1.7437e-06 | biosphere3 | None | kilogram | air::low population density, long-term | biosphere |  | direct - exhaust
Carbon monoxide, fossil | 5.3993e-07 | biosphere3 | None | kilogram | air::non-urban air or from high stacks | biosphere |  | direct - exhaust
Carbon monoxide, fossil | 6.7938e-07 | biosphere3 | None | kilogram | air::urban air close to ground | biosphere |  | direct - exhaust
Chromium | 2.0303e-10 | biosphere3 | None | kilogram | air::low population density, long-term | biosphere |  | direct - exhaust
Chromium | 6.287e-11 | biosphere3 | None | kilogram | air::non-urban air or from high stacks | biosphere |  | direct - exhaust
Chromium | 4.0178e-11 | biosphere3 | None | kilogram | air::urban air close to ground | biosphere |  | direct - exhaust
Chromium VI | 4.0723e-13 | biosphere3 | None | kilogram | air::low population density, long-term | biosphere |  | direct - exhaust
Chromium VI | 1.261e-13 | biosphere3 | None | kilogram | air::non-urban air or from high stacks | biosphere |  | direct - exhaust
Chromium VI | 8.0587e-14 | biosphere3 | None | kilogram | air::urban air close to ground | biosphere |  | direct - exhaust
Copper | 1.434e-10 | biosphere3 | None | kilogram | air::low population density, long-term | biosphere |  | energy storage
Copper | 4.4405e-11 | biosphere3 | None | kilogram | air::non-urban air or from high stacks | biosphere |  | energy storage
Copper | 2.8378e-11 | biosphere3 | None | kilogram | air::urban air close to ground | biosphere |  | energy storage
Cyclohexane | 8.4507e-10 | biosphere3 | None | kilogram | air::low population density, long-term | biosphere |  | other
Cyclohexane | 2.6168e-10 | biosphere3 | None | kilogram | air::non-urban air or from high stacks | biosphere |  | other
Cyclohexane | 3.6392e-10 | biosphere3 | None | kilogram | air::urban air close to ground | biosphere |  | other
Dinitrogen monoxide | 1.6157e-06 | biosphere3 | None | kilogram | air::low population density, long-term | biosphere |  | direct - exhaust
Dinitrogen monoxide | 5.003e-07 | biosphere3 | None | kilogram | air::non-urban air or from high stacks | biosphere |  | direct - exhaust
Dinitrogen monoxide | 3.1973e-07 | biosphere3 | None | kilogram | air::urban air close to ground | biosphere |  | direct - exhaust
Ethane | 4.2904e-10 | biosphere3 | None | kilogram | air::low population density, long-term | biosphere |  | other
Ethane | 1.3285e-10 | biosphere3 | None | kilogram | air::non-urban air or from high stacks | biosphere |  | other
Ethane | 1.8476e-10 | biosphere3 | None | kilogram | air::urban air close to ground | biosphere |  | other
Ethane, 1,1,1,2-tetrafluoro-, HFC-134a | 3e-06 | biosphere3 | None | kilogram | air | biosphere |  | other
Ethene | 1.4262e-08 | biosphere3 | None | kilogram | air::low population density, long-term | biosphere |  | other
Ethene | 4.4163e-09 | biosphere3 | None | kilogram | air::non-urban air or from high stacks | biosphere |  | other
Ethene | 6.1418e-09 | biosphere3 | None | kilogram | air::urban air close to ground | biosphere |  | other
Formaldehyde | 1.5601e-08 | biosphere3 | None | kilogram | air::low population density, long-term | biosphere |  | other
Formaldehyde | 4.831e-09 | biosphere3 | None | kilogram | air::non-urban air or from high stacks | biosphere |  | other
Formaldehyde | 6.7185e-09 | biosphere3 | None | kilogram | air::urban air close to ground | biosphere |  | other
Glider lightweighting | 0.0008625 | carculator db | GLO | kilogram |  | technosphere | glider lightweighting | glider
Heptane | 2.6002e-10 | biosphere3 | None | kilogram | air::low population density, long-term | biosphere |  | other
Heptane | 8.0517e-11 | biosphere3 | None | kilogram | air::non-urban air or from high stacks | biosphere |  | other
Heptane | 1.1197e-10 | biosphere3 | None | kilogram | air::urban air close to ground | biosphere |  | other
Hydrocarbons, chlorinated | 1.3001e-06 | biosphere3 | None | kilogram | air::low population density, long-term | biosphere |  | other
Hydrocarbons, chlorinated | 4.0258e-07 | biosphere3 | None | kilogram | air::non-urban air or from high stacks | biosphere |  | other
Hydrocarbons, chlorinated | 2.8828e-07 | biosphere3 | None | kilogram | air::urban air close to ground | biosphere |  | other
Mercury | 3.5778e-11 | biosphere3 | None | kilogram | air::low population density, long-term | biosphere |  | direct - exhaust
Mercury | 1.1079e-11 | biosphere3 | None | kilogram | air::non-urban air or from high stacks | biosphere |  | direct - exhaust
Mercury | 7.0801e-12 | biosphere3 | None | kilogram | air::urban air close to ground | biosphere |  | direct - exhaust
Methane, fossil | 1.1701e-06 | biosphere3 | None | kilogram | air::low population density, long-term | biosphere |  | direct - exhaust
Methane, fossil | 3.6232e-07 | biosphere3 | None | kilogram | air::non-urban air or from high stacks | biosphere |  | direct - exhaust
Methane, fossil | 2.3229e-07 | biosphere3 | None | kilogram | air::urban air close to ground | biosphere |  | direct - exhaust
Methyl ethyl ketone | 1.5601e-09 | biosphere3 | None | kilogram | air::low population density, long-term | biosphere |  | other
Methyl ethyl ketone | 4.831e-10 | biosphere3 | None | kilogram | air::non-urban air or from high stacks | biosphere |  | other
Methyl ethyl ketone | 6.7185e-10 | biosphere3 | None | kilogram | air::urban air close to ground | biosphere |  | other
NMVOC, non-methane volatile organic compounds, unspecified origin | 7.1506e-08 | biosphere3 | None | kilogram | air::low population density, long-term | biosphere |  | direct - exhaust
NMVOC, non-methane volatile organic compounds, unspecified origin | 2.2142e-08 | biosphere3 | None | kilogram | air::non-urban air or from high stacks | biosphere |  | direct - exhaust
NMVOC, non-methane volatile organic compounds, unspecified origin | 3.0793e-08 | biosphere3 | None | kilogram | air::urban air close to ground | biosphere |  | direct - exhaust
Nickel | 5.963e-11 | biosphere3 | None | kilogram | air::low population density, long-term | biosphere |  | direct - exhaust
Nickel | 1.8465e-11 | biosphere3 | None | kilogram | air::non-urban air or from high stacks | biosphere |  | direct - exhaust
Nickel | 1.18e-11 | biosphere3 | None | kilogram | air::urban air close to ground | biosphere |  | direct - exhaust
Nitrogen oxides | 4.3358e-06 | biosphere3 | None | kilogram | air::low population density, long-term | biosphere |  | direct - exhaust
Nitrogen oxides | 1.3426e-06 | biosphere3 | None | kilogram | air::non-urban air or from high stacks | biosphere |  | direct - exhaust
Nitrogen oxides | 1.1078e-06 | biosphere3 | None | kilogram | air::urban air close to ground | biosphere |  | direct - exhaust
PAH, polycyclic aromatic hydrocarbons | 3.8396e-10 | biosphere3 | None | kilogram | air::low population density, long-term | biosphere |  | direct - exhaust
PAH, polycyclic aromatic hydrocarbons | 1.1889e-10 | biosphere3 | None | kilogram | air::non-urban air or from high stacks | biosphere |  | direct - exhaust
PAH, polycyclic aromatic hydrocarbons | 7.5981e-11 | biosphere3 | None | kilogram | air::urban air close to ground | biosphere |  | direct - exhaust
Particulates, < 2.5 um | 7.2679e-08 | biosphere3 | None | kilogram | air::low population density, long-term | biosphere |  | direct - exhaust
Particulates, < 2.5 um | 2.2505e-08 | biosphere3 | None | kilogram | air::non-urban air or from high stacks | biosphere |  | direct - exhaust
Particulates, < 2.5 um | 1.6401e-08 | biosphere3 | None | kilogram | air::urban air close to ground | biosphere |  | direct - exhaust
Pentane | 5.2004e-11 | biosphere3 | None | kilogram | air::low population density, long-term | biosphere |  | other
Pentane | 1.6103e-11 | biosphere3 | None | kilogram | air::non-urban air or from high stacks | biosphere |  | other
Pentane | 2.2395e-11 | biosphere3 | None | kilogram | air::urban air close to ground | biosphere |  | other
Propane | 1.4301e-10 | biosphere3 | None | kilogram | air::low population density, long-term | biosphere |  | other
Propane | 4.4284e-11 | biosphere3 | None | kilogram | air::non-urban air or from high stacks | biosphere |  | other
Propane | 6.1586e-11 | biosphere3 | None | kilogram | air::urban air close to ground | biosphere |  | other
Propene | 4.6804e-09 | biosphere3 | None | kilogram | air::low population density, long-term | biosphere |  | other
Propene | 1.4493e-09 | biosphere3 | None | kilogram | air::non-urban air or from high stacks | biosphere |  | other
Propene | 2.0156e-09 | biosphere3 | None | kilogram | air::urban air close to ground | biosphere |  | other
Selenium | 6.7775e-13 | biosphere3 | None | kilogram | air::low population density, long-term | biosphere |  | direct - exhaust
Selenium | 2.0987e-13 | biosphere3 | None | kilogram | air::non-urban air or from high stacks | biosphere |  | direct - exhaust
Selenium | 1.3412e-13 | biosphere3 | None | kilogram | air::urban air close to ground | biosphere |  | direct - exhaust
Styrene | 4.8104e-10 | biosphere3 | None | kilogram | air::low population density, long-term | biosphere |  | other
Styrene | 1.4896e-10 | biosphere3 | None | kilogram | air::non-urban air or from high stacks | biosphere |  | other
Styrene | 2.0715e-10 | biosphere3 | None | kilogram | air::urban air close to ground | biosphere |  | other
Sulfur dioxide | 2.054e-07 | biosphere3 | None | kilogram | air | biosphere |  | direct - exhaust
Toluene | 8.9708e-10 | biosphere3 | None | kilogram | air::low population density, long-term | biosphere |  | other
Toluene | 2.7778e-10 | biosphere3 | None | kilogram | air::non-urban air or from high stacks | biosphere |  | other
Toluene | 3.8632e-10 | biosphere3 | None | kilogram | air::urban air close to ground | biosphere |  | other
Zinc | 1.1781e-08 | biosphere3 | None | kilogram | air::low population density, long-term | biosphere |  | direct - exhaust
Zinc | 3.6479e-09 | biosphere3 | None | kilogram | air::non-urban air or from high stacks | biosphere |  | direct - exhaust
Zinc | 2.3313e-09 | biosphere3 | None | kilogram | air::urban air close to ground | biosphere |  | direct - exhaust
m-Xylene | 7.9307e-10 | biosphere3 | None | kilogram | air::low population density, long-term | biosphere |  | other
m-Xylene | 2.4558e-10 | biosphere3 | None | kilogram | air::non-urban air or from high stacks | biosphere |  | other
m-Xylene | 3.4152e-10 | biosphere3 | None | kilogram | air::urban air close to ground | biosphere |  | other
maintenance, passenger car | 7.1648e-06 | carculator db | RER | unit |  | technosphere | passenger car maintenance | maintenance
market for brake wear emissions, passenger car | -7.0418e-06 | carculator db | GLO | kilogram |  | technosphere | brake wear emissions, passenger car | direct - non-exhaust
market for charger, electric passenger car | 2.85e-05 | carculator db | GLO | kilogram |  | technosphere | charger, electric passenger car | energy storage
market for converter, for electric passenger car | 2.1375e-05 | carculator db | GLO | kilogram |  | technosphere | converter, for electric passenger car | energy storage
market for electric motor, electric passenger car | 0.00023497 | carculator db | GLO | kilogram |  | technosphere | electric motor, electric passenger car | powertrain
market for glider, passenger car | 0.00575 | carculator db | GLO | kilogram |  | technosphere | glider, passenger car | glider
market for internal combustion engine, passenger car | 0.0008491 | carculator db | GLO | kilogram |  | technosphere | internal combustion engine, passenger car | powertrain
market for inverter, for electric passenger car | 4.275e-05 | carculator db | GLO | kilogram |  | technosphere | inverter, for electric passenger car | energy storage
market for power distribution unit, for electric passenger car | 1.9e-05 | carculator db | GLO | kilogram |  | technosphere | power distribution unit, for electric passenger car | energy storage
market for refrigerant R134a | 5.2e-06 | carculator db | GLO | kilogram |  | technosphere | refrigerant R134a | other
market for road | 0.00079081 | carculator db | GLO | meter-year |  | technosphere | road | road
market for road maintenance | 0.00129 | carculator db | RER | meter-year |  | technosphere | road maintenance | road
market for road wear emissions, passenger car | -1.5053e-05 | carculator db | GLO | kilogram |  | technosphere | road wear emissions, passenger car | road
market for tyre wear emissions, passenger car | -1.8095e-05 | carculator db | GLO | kilogram |  | technosphere | tyre wear emissions, passenger car | direct - non-exhaust
market for used Li-ion battery | -0.00066 | carculator db | GLO | kilogram |  | technosphere | used Li-ion battery | other
market for used powertrain from electric passenger car, manual dismantling | -0.00034659 | carculator db | GLO | kilogram |  | technosphere | used powertrain from electric passenger car, manual dismantling | EoL
noise, octave 1, day time, rural | 0.10431 | biosphere3 | None | joule | octave 1::day time::rural | biosphere |  | direct - exhaust
noise, octave 1, day time, suburban | 0.055196 | biosphere3 | None | joule | octave 1::day time::suburban | biosphere |  | direct - exhaust
noise, octave 1, day time, urban | 0.046719 | biosphere3 | None | joule | octave 1::day time::urban | biosphere |  | direct - exhaust
noise, octave 2, day time, rural | 0.0069542 | biosphere3 | None | joule | octave 2::day time::rural | biosphere |  | direct - exhaust
noise, octave 2, day time, suburban | 0.0039456 | biosphere3 | None | joule | octave 2::day time::suburban | biosphere |  | direct - exhaust
noise, octave 2, day time, urban | 0.0050175 | biosphere3 | None | joule | octave 2::day time::urban | biosphere |  | direct - exhaust
noise, octave 3, day time, rural | 0.0076904 | biosphere3 | None | joule | octave 3::day time::rural | biosphere |  | direct - exhaust
noise, octave 3, day time, suburban | 0.0021321 | biosphere3 | None | joule | octave 3::day time::suburban | biosphere |  | direct - exhaust
noise, octave 3, day time, urban | 0.0056135 | biosphere3 | None | joule | octave 3::day time::urban | biosphere |  | direct - exhaust
noise, octave 4, day time, rural | 0.02408 | biosphere3 | None | joule | octave 4::day time::rural | biosphere |  | direct - exhaust
noise, octave 4, day time, suburban | 0.0087913 | biosphere3 | None | joule | octave 4::day time::suburban | biosphere |  | direct - exhaust
noise, octave 4, day time, urban | 0.0028579 | biosphere3 | None | joule | octave 4::day time::urban | biosphere |  | direct - exhaust
noise, octave 5, day time, rural | 0.072547 | biosphere3 | None | joule | octave 5::day time::rural | biosphere |  | direct - exhaust
noise, octave 5, day time, suburban | 0.070088 | biosphere3 | None | joule | octave 5::day time::suburban | biosphere |  | direct - exhaust
noise, octave 5, day time, urban | 0.04745 | biosphere3 | None | joule | octave 5::day time::urban | biosphere |  | direct - exhaust
noise, octave 6, day time, rural | 0.12361 | biosphere3 | None | joule | octave 6::day time::rural | biosphere |  | direct - exhaust
noise, octave 6, day time, suburban | 0.1299 | biosphere3 | None | joule | octave 6::day time::suburban | biosphere |  | direct - exhaust
noise, octave 6, day time, urban | 0.043844 | biosphere3 | None | joule | octave 6::day time::urban | biosphere |  | direct - exhaust
noise, octave 7, day time, rural | 0.018911 | biosphere3 | None | joule | octave 7::day time::rural | biosphere |  | direct - exhaust
noise, octave 7, day time, suburban | 0.0022673 | biosphere3 | None | joule | octave 7::day time::suburban | biosphere |  | direct - exhaust
noise, octave 7, day time, urban | 0.0025804 | biosphere3 | None | joule | octave 7::day time::urban | biosphere |  | direct - exhaust
noise, octave 8, day time, rural | 0.0068041 | biosphere3 | None | joule | octave 8::day time::rural | biosphere |  | direct - exhaust
noise, octave 8, day time, suburban | 0.0070705 | biosphere3 | None | joule | octave 8::day time::suburban | biosphere |  | direct - exhaust
noise, octave 8, day time, urban | 0.0050919 | biosphere3 | None | joule | octave 8::day time::urban | biosphere |  | direct - exhaust
o-Xylene | 3.5103e-10 | biosphere3 | None | kilogram | air::low population density, long-term | biosphere |  | other
o-Xylene | 1.087e-10 | biosphere3 | None | kilogram | air::non-urban air or from high stacks | biosphere |  | other
o-Xylene | 1.5117e-10 | biosphere3 | None | kilogram | air::urban air close to ground | biosphere |  | other
polyethylene production, high density, granulate | 0.0001605 | carculator db | RER | kilogram |  | technosphere | polyethylene, high density, granulate | energy storage
treatment of used glider, passenger car, shredding | -0.005048 | carculator db | GLO | kilogram |  | technosphere | used glider, passenger car | other
treatment of used internal combustion engine, passenger car, shredding | -0.0008491 | carculator db | GLO | kilogram |  | technosphere | used internal combustion engine, passenger car | other
fuel supply for diesel vehicles, 2040 | 0.01027 | carculator db | RER | kilogram |  | technosphere | fuel | energy chain
electricity supply for electric vehicles, 2040 | 0.2719 | carculator db | RER | kilowatt hour |  | technosphere | electricity, low voltage, for battery electric vehicles | energy chain
electricity market for energy storage production, 2040 | 0.0023775 | carculator db | CN | kilowatt hour |  | technosphere | electricity, low voltage, for energy storage production | energy storage
transport, passenger car, plugin diesel hybrid, Lower medium, 2040, EURO-6d | 1 | carculator db | RER | kilometer |  | production | transport, passenger car, EURO-6d | other
market for transport, freight train | 0.001355 | ecoinvent | Europe without Switzerland | ton kilometer |  | technosphere | transport, freight train | other
market for transport, freight, lorry >32 metric ton, EURO4 | 0.00067648 | ecoinvent | RER | ton kilometer |  | technosphere | transport, freight, lorry >32 metric ton, EURO4 | other
Activity | transport, passenger car, plugin diesel hybrid, Lower medium, 2050, EURO-6d
location | RER
production amount | 1
reference product | transport, passenger car, EURO-6d
type | process
unit | kilometer
worksheet name | None
source | Sacchi, R., Bauer, C., Cox, B. and Mutel, C. (in review) carculator: an open-source tool for prospective environmental and economic life cycle assessment of vehicles. When, Where and How can battery-electric vehicles help reduce greenhouse gas emissions? Submitted to Renewable and Sustainable Energy Reviews.
description | Cradle-to-grave life cycle inventory of the transport activity using a passenger car over 1 km. carculator is a open-source parametrized truck model that produces life cycle inventories for any desired set of parameters value (lifetime, occupancy rate, power, battery size, fuel blend, etc.): to produce your own inventories, go to https://github.com/romainsacchi/carculator or contact carculator@psi.ch.
special remark
comment | Combustion engine power: 21 [kW]. Electric motor power: 72 [kW]. Power share from combustion engine: 25 [%]. Km over lifetime: 200000 [km]. Yearly mileage: 12000 [km/year]. Autonomy on a full tank/battery: 1030 [km]. Tank-to-wheel efficiency: 59 [%]. Tank-to-wheel energy consumption: 839 [kj/km]. Battery capacity: 35 [kWh]. Fuel tank capacity: 385 [kWh]. Mass of battery: 145 [kg]. Curb mass (excl. driver and cargo): 1341 [kg]. Driving mass (incl. driver and cargo): 1481 [kg].
Exchanges
name | amount | database | location | unit | categories | type | reference product | tag
Acetaldehyde | 8.3813e-09 | biosphere3 | None | kilogram | air::low population density, long-term | biosphere |  | other
Acetaldehyde | 2.5932e-09 | biosphere3 | None | kilogram | air::non-urban air or from high stacks | biosphere |  | other
Acetaldehyde | 3.6148e-09 | biosphere3 | None | kilogram | air::urban air close to ground | biosphere |  | other
Acetone | 3.8085e-09 | biosphere3 | None | kilogram | air::low population density, long-term | biosphere |  | other
Acetone | 1.1784e-09 | biosphere3 | None | kilogram | air::non-urban air or from high stacks | biosphere |  | other
Acetone | 1.6426e-09 | biosphere3 | None | kilogram | air::urban air close to ground | biosphere |  | other
Acrolein | 4.6375e-09 | biosphere3 | None | kilogram | air::low population density, long-term | biosphere |  | other
Acrolein | 1.4349e-09 | biosphere3 | None | kilogram | air::non-urban air or from high stacks | biosphere |  | other
Acrolein | 2.0002e-09 | biosphere3 | None | kilogram | air::urban air close to ground | biosphere |  | other
Ammonia | 1.1461e-06 | biosphere3 | None | kilogram | air::low population density, long-term | biosphere |  | direct - exhaust
Ammonia | 3.5462e-07 | biosphere3 | None | kilogram | air::non-urban air or from high stacks | biosphere |  | direct - exhaust
Ammonia | 2.2659e-07 | biosphere3 | None | kilogram | air::urban air close to ground | biosphere |  | direct - exhaust
Arsenic | 6.7529e-13 | biosphere3 | None | kilogram | air::low population density, long-term | biosphere |  | other
Arsenic | 2.0894e-13 | biosphere3 | None | kilogram | air::non-urban air or from high stacks | biosphere |  | other
Arsenic | 1.3351e-13 | biosphere3 | None | kilogram | air::urban air close to ground | biosphere |  | other
Battery BoP | 0.0002541 | carculator db | GLO | kilogram |  | technosphere | Battery BoP | energy storage
Battery cell, NMC-622 | 0.0004719 | carculator db | GLO | kilogram |  | technosphere | Battery cell | energy storage
Benzaldehyde | 1.114e-09 | biosphere3 | None | kilogram | air::low population density, long-term | biosphere |  | other
Benzaldehyde | 3.4469e-10 | biosphere3 | None | kilogram | air::non-urban air or from high stacks | biosphere |  | other
Benzaldehyde | 4.8048e-10 | biosphere3 | None | kilogram | air::urban air close to ground | biosphere |  | other
Benzene | 1.0363e-08 | biosphere3 | None | kilogram | air::low population density, long-term | biosphere |  | direct - exhaust
Benzene | 3.2064e-09 | biosphere3 | None | kilogram | air::non-urban air or from high stacks | biosphere |  | direct - exhaust
Benzene | 2.4116e-09 | biosphere3 | None | kilogram | air::urban air close to ground | biosphere |  | direct - exhaust
Butane | 1.4249e-10 | biosphere3 | None | kilogram | air::low population density, long-term | biosphere |  | other
Butane | 4.4088e-11 | biosphere3 | None | kilogram | air::non-urban air or from high stacks | biosphere |  | other
Butane | 6.1457e-11 | biosphere3 | None | kilogram | air::urban air close to ground | biosphere |  | other
Cadmium | 5.8544e-11 | biosphere3 | None | kilogram | air::low population density, long-term | biosphere |  | direct - exhaust
Cadmium | 1.8114e-11 | biosphere3 | None | kilogram | air::non-urban air or from high stacks | biosphere |  | direct - exhaust
Cadmium | 1.1574e-11 | biosphere3 | None | kilogram | air::urban air close to ground | biosphere |  | direct - exhaust
Carbon dioxide, fossil | 0.030291 | biosphere3 | None | kilogram | air | biosphere |  | direct - exhaust
Carbon dioxide, non-fossil | 0.0017125 | biosphere3 | None | kilogram | air | biosphere |  | direct - exhaust
Carbon monoxide, fossil | 1.7374e-06 | biosphere3 | None | kilogram | air::low population density, long-term | biosphere |  | direct - exhaust
Carbon monoxide, fossil | 5.3754e-07 | biosphere3 | None | kilogram | air::non-urban air or from high stacks | biosphere |  | direct - exhaust
Carbon monoxide, fossil | 6.7781e-07 | biosphere3 | None | kilogram | air::urban air close to ground | biosphere |  | direct - exhaust
Chromium | 2.023e-10 | biosphere3 | None | kilogram | air::low population density, long-term | biosphere |  | direct - exhaust
Chromium | 6.2592e-11 | biosphere3 | None | kilogram | air::non-urban air or from high stacks | biosphere |  | direct - exhaust
Chromium | 3.9995e-11 | biosphere3 | None | kilogram | air::urban air close to ground | biosphere |  | direct - exhaust
Chromium VI | 4.0575e-13 | biosphere3 | None | kilogram | air::low population density, long-term | biosphere |  | direct - exhaust
Chromium VI | 1.2554e-13 | biosphere3 | None | kilogram | air::non-urban air or from high stacks | biosphere |  | direct - exhaust
Chromium VI | 8.022e-14 | biosphere3 | None | kilogram | air::urban air close to ground | biosphere |  | direct - exhaust
Copper | 1.4288e-10 | biosphere3 | None | kilogram | air::low population density, long-term | biosphere |  | energy storage
Copper | 4.4209e-11 | biosphere3 | None | kilogram | air::non-urban air or from high stacks | biosphere |  | energy storage
Copper | 2.8249e-11 | biosphere3 | None | kilogram | air::urban air close to ground | biosphere |  | energy storage
Cyclohexane | 8.4201e-10 | biosphere3 | None | kilogram | air::low population density, long-term | biosphere |  | other
Cyclohexane | 2.6052e-10 | biosphere3 | None | kilogram | air::non-urban air or from high stacks | biosphere |  | other
Cyclohexane | 3.6316e-10 | biosphere3 | None | kilogram | air::urban air close to ground | biosphere |  | other
Dinitrogen monoxide | 1.6098e-06 | biosphere3 | None | kilogram | air::low population density, long-term | biosphere |  | direct - exhaust
Dinitrogen monoxide | 4.9809e-07 | biosphere3 | None | kilogram | air::non-urban air or from high stacks | biosphere |  | direct - exhaust
Dinitrogen monoxide | 3.1827e-07 | biosphere3 | None | kilogram | air::urban air close to ground | biosphere |  | direct - exhaust
Ethane | 4.2748e-10 | biosphere3 | None | kilogram | air::low population density, long-term | biosphere |  | other
Ethane | 1.3227e-10 | biosphere3 | None | kilogram | air::non-urban air or from high stacks | biosphere |  | other
Ethane | 1.8437e-10 | biosphere3 | None | kilogram | air::urban air close to ground | biosphere |  | other
Ethane, 1,1,1,2-tetrafluoro-, HFC-134a | 3e-06 | biosphere3 | None | kilogram | air | biosphere |  | other
Ethene | 1.421e-08 | biosphere3 | None | kilogram | air::low population density, long-term | biosphere |  | other
Ethene | 4.3968e-09 | biosphere3 | None | kilogram | air::non-urban air or from high stacks | biosphere |  | other
Ethene | 6.1289e-09 | biosphere3 | None | kilogram | air::urban air close to ground | biosphere |  | other
Formaldehyde | 1.5545e-08 | biosphere3 | None | kilogram | air::low population density, long-term | biosphere |  | other
Formaldehyde | 4.8096e-09 | biosphere3 | None | kilogram | air::non-urban air or from high stacks | biosphere |  | other
Formaldehyde | 6.7044e-09 | biosphere3 | None | kilogram | air::urban air close to ground | biosphere |  | other
Glider lightweighting | 0.0008625 | carculator db | GLO | kilogram |  | technosphere | glider lightweighting | glider
Heptane | 2.5908e-10 | biosphere3 | None | kilogram | air::low population density, long-term | biosphere |  | other
Heptane | 8.0161e-11 | biosphere3 | None | kilogram | air::non-urban air or from high stacks | biosphere |  | other
Heptane | 1.1174e-10 | biosphere3 | None | kilogram | air::urban air close to ground | biosphere |  | other
Hydrocarbons, chlorinated | 1.2954e-06 | biosphere3 | None | kilogram | air::low population density, long-term | biosphere |  | other
Hydrocarbons, chlorinated | 4.008e-07 | biosphere3 | None | kilogram | air::non-urban air or from high stacks | biosphere |  | other
Hydrocarbons, chlorinated | 2.8711e-07 | biosphere3 | None | kilogram | air::urban air close to ground | biosphere |  | other
Mercury | 3.5648e-11 | biosphere3 | None | kilogram | air::low population density, long-term | biosphere |  | direct - exhaust
Mercury | 1.103e-11 | biosphere3 | None | kilogram | air::non-urban air or from high stacks | biosphere |  | direct - exhaust
Mercury | 7.0478e-12 | biosphere3 | None | kilogram | air::urban air close to ground | biosphere |  | direct - exhaust
Methane, fossil | 1.1659e-06 | biosphere3 | None | kilogram | air::low population density, long-term | biosphere |  | direct - exhaust
Methane, fossil | 3.6072e-07 | biosphere3 | None | kilogram | air::non-urban air or from high stacks | biosphere |  | direct - exhaust
Methane, fossil | 2.3124e-07 | biosphere3 | None | kilogram | air::urban air close to ground | biosphere |  | direct - exhaust
Methyl ethyl ketone | 1.5545e-09 | biosphere3 | None | kilogram | air::low population density, long-term | biosphere |  | other
Methyl ethyl ketone | 4.8096e-10 | biosphere3 | None | kilogram | air::non-urban air or from high stacks | biosphere |  | other
Methyl ethyl ketone | 6.7045e-10 | biosphere3 | None | kilogram | air::urban air close to ground | biosphere |  | other
NMVOC, non-methane volatile organic compounds, unspecified origin | 7.1247e-08 | biosphere3 | None | kilogram | air::low population density, long-term | biosphere |  | direct - exhaust
NMVOC, non-methane volatile organic compounds, unspecified origin | 2.2044e-08 | biosphere3 | None | kilogram | air::non-urban air or from high stacks | biosphere |  | direct - exhaust
NMVOC, non-methane volatile organic compounds, unspecified origin | 3.0728e-08 | biosphere3 | None | kilogram | air::urban air close to ground | biosphere |  | direct - exhaust
Nickel | 5.9414e-11 | biosphere3 | None | kilogram | air::low population density, long-term | biosphere |  | direct - exhaust
Nickel | 1.8383e-11 | biosphere3 | None | kilogram | air::non-urban air or from high stacks | biosphere |  | direct - exhaust
Nickel | 1.1746e-11 | biosphere3 | None | kilogram | air::urban air close to ground | biosphere |  | direct - exhaust
Nitrogen oxides | 4.3201e-06 | biosphere3 | None | kilogram | air::low population density, long-term | biosphere |  | direct - exhaust
Nitrogen oxides | 1.3367e-06 | biosphere3 | None | kilogram | air::non-urban air or from high stacks | biosphere |  | direct - exhaust
Nitrogen oxides | 1.1039e-06 | biosphere3 | None | kilogram | air::urban air close to ground | biosphere |  | direct - exhaust
PAH, polycyclic aromatic hydrocarbons | 3.8257e-10 | biosphere3 | None | kilogram | air::low population density, long-term | biosphere |  | direct - exhaust
PAH, polycyclic aromatic hydrocarbons | 1.1837e-10 | biosphere3 | None | kilogram | air::non-urban air or from high stacks | biosphere |  | direct - exhaust
PAH, polycyclic aromatic hydrocarbons | 7.5635e-11 | biosphere3 | None | kilogram | air::urban air close to ground | biosphere |  | direct - exhaust
Particulates, < 2.5 um | 7.2416e-08 | biosphere3 | None | kilogram | air::low population density, long-term | biosphere |  | direct - exhaust
Particulates, < 2.5 um | 2.2406e-08 | biosphere3 | None | kilogram | air::non-urban air or from high stacks | biosphere |  | direct - exhaust
Particulates, < 2.5 um | 1.6335e-08 | biosphere3 | None | kilogram | air::urban air close to ground | biosphere |  | direct - exhaust
Pentane | 5.1816e-11 | biosphere3 | None | kilogram | air::low population density, long-term | biosphere |  | other
Pentane | 1.6032e-11 | biosphere3 | None | kilogram | air::non-urban air or from high stacks | biosphere |  | other
Pentane | 2.2348e-11 | biosphere3 | None | kilogram | air::urban air close to ground | biosphere |  | other
Propane | 1.4249e-10 | biosphere3 | None | kilogram | air::low population density, long-term | biosphere |  | other
Propane | 4.4088e-11 | biosphere3 | None | kilogram | air::non-urban air or from high stacks | biosphere |  | other
Propane | 6.1457e-11 | biosphere3 | None | kilogram | air::urban air close to ground | biosphere |  | other
Propene | 4.6634e-09 | biosphere3 | None | kilogram | air::low population density, long-term | biosphere |  | other
Propene | 1.4429e-09 | biosphere3 | None | kilogram | air::non-urban air or from high stacks | biosphere |  | other
Propene | 2.0113e-09 | biosphere3 | None | kilogram | air::urban air close to ground | biosphere |  | other
Selenium | 6.7529e-13 | biosphere3 | None | kilogram | air::low population density, long-term | biosphere |  | direct - exhaust
Selenium | 2.0894e-13 | biosphere3 | None | kilogram | air::non-urban air or from high stacks | biosphere |  | direct - exhaust
Selenium | 1.3351e-13 | biosphere3 | None | kilogram | air::urban air close to ground | biosphere |  | direct - exhaust
Styrene | 4.793e-10 | biosphere3 | None | kilogram | air::low population density, long-term | biosphere |  | other
Styrene | 1.483e-10 | biosphere3 | None | kilogram | air::non-urban air or from high stacks | biosphere |  | other
Styrene | 2.0672e-10 | biosphere3 | None | kilogram | air::urban air close to ground | biosphere |  | other
Sulfur dioxide | 2.046e-07 | biosphere3 | None | kilogram | air | biosphere |  | direct - exhaust
Toluene | 8.9383e-10 | biosphere3 | None | kilogram | air::low population density, long-term | biosphere |  | other
Toluene | 2.7655e-10 | biosphere3 | None | kilogram | air::non-urban air or from high stacks | biosphere |  | other
Toluene | 3.8551e-10 | biosphere3 | None | kilogram | air::urban air close to ground | biosphere |  | other
Zinc | 1.1738e-08 | biosphere3 | None | kilogram | air::low population density, long-term | biosphere |  | direct - exhaust
Zinc | 3.6317e-09 | biosphere3 | None | kilogram | air::non-urban air or from high stacks | biosphere |  | direct - exhaust
Zinc | 2.3206e-09 | biosphere3 | None | kilogram | air::urban air close to ground | biosphere |  | direct - exhaust
m-Xylene | 7.902e-10 | biosphere3 | None | kilogram | air::low population density, long-term | biosphere |  | other
m-Xylene | 2.4449e-10 | biosphere3 | None | kilogram | air::non-urban air or from high stacks | biosphere |  | other
m-Xylene | 3.4081e-10 | biosphere3 | None | kilogram | air::urban air close to ground | biosphere |  | other
maintenance, passenger car | 7.2123e-06 | carculator db | RER | unit |  | technosphere | passenger car maintenance | maintenance
market for brake wear emissions, passenger car | -7.0756e-06 | carculator db | GLO | kilogram |  | technosphere | brake wear emissions, passenger car | direct - non-exhaust
market for charger, electric passenger car | 2.85e-05 | carculator db | GLO | kilogram |  | technosphere | charger, electric passenger car | energy storage
market for converter, for electric passenger car | 2.1375e-05 | carculator db | GLO | kilogram |  | technosphere | converter, for electric passenger car | energy storage
market for electric motor, electric passenger car | 0.00023685 | carculator db | GLO | kilogram |  | technosphere | electric motor, electric passenger car | powertrain
market for glider, passenger car | 0.00575 | carculator db | GLO | kilogram |  | technosphere | glider, passenger car | glider
market for internal combustion engine, passenger car | 0.00085046 | carculator db | GLO | kilogram |  | technosphere | internal combustion engine, passenger car | powertrain
market for inverter, for electric passenger car | 4.275e-05 | carculator db | GLO | kilogram |  | technosphere | inverter, for electric passenger car | energy storage
market for power distribution unit, for electric passenger car | 1.9e-05 | carculator db | GLO | kilogram |  | technosphere | power distribution unit, for electric passenger car | energy storage
market for refrigerant R134a | 5.2e-06 | carculator db | GLO | kilogram |  | technosphere | refrigerant R134a | other
market for road | 0.00079556 | carculator db | GLO | meter-year |  | technosphere | road | road
market for road maintenance | 0.00129 | carculator db | RER | meter-year |  | technosphere | road maintenance | road
market for road wear emissions, passenger car | -1.512e-05 | carculator db | GLO | kilogram |  | technosphere | road wear emissions, passenger car | road
market for tyre wear emissions, passenger car | -1.8155e-05 | carculator db | GLO | kilogram |  | technosphere | tyre wear emissions, passenger car | direct - non-exhaust
market for used Li-ion battery | -0.000726 | carculator db | GLO | kilogram |  | technosphere | used Li-ion battery | other
market for used powertrain from electric passenger car, manual dismantling | -0.00034847 | carculator db | GLO | kilogram |  | technosphere | used powertrain from electric passenger car, manual dismantling | EoL
noise, octave 1, day time, rural | 0.10431 | biosphere3 | None | joule | octave 1::day time::rural | biosphere |  | direct - exhaust
noise, octave 1, day time, suburban | 0.055196 | biosphere3 | None | joule | octave 1::day time::suburban | biosphere |  | direct - exhaust
noise, octave 1, day time, urban | 0.046719 | biosphere3 | None | joule | octave 1::day time::urban | biosphere |  | direct - exhaust
noise, octave 2, day time, rural | 0.0069542 | biosphere3 | None | joule | octave 2::day time::rural | biosphere |  | direct - exhaust
noise, octave 2, day time, suburban | 0.0039456 | biosphere3 | None | joule | octave 2::day time::suburban | biosphere |  | direct - exhaust
noise, octave 2, day time, urban | 0.0050175 | biosphere3 | None | joule | octave 2::day time::urban | biosphere |  | direct - exhaust
noise, octave 3, day time, rural | 0.0076904 | biosphere3 | None | joule | octave 3::day time::rural | biosphere |  | direct - exhaust
noise, octave 3, day time, suburban | 0.0021321 | biosphere3 | None | joule | octave 3::day time::suburban | biosphere |  | direct - exhaust
noise, octave 3, day time, urban | 0.0056135 | biosphere3 | None | joule | octave 3::day time::urban | biosphere |  | direct - exhaust
noise, octave 4, day time, rural | 0.02408 | biosphere3 | None | joule | octave 4::day time::rural | biosphere |  | direct - exhaust
noise, octave 4, day time, suburban | 0.0087913 | biosphere3 | None | joule | octave 4::day time::suburban | biosphere |  | direct - exhaust
noise, octave 4, day time, urban | 0.0028579 | biosphere3 | None | joule | octave 4::day time::urban | biosphere |  | direct - exhaust
noise, octave 5, day time, rural | 0.072547 | biosphere3 | None | joule | octave 5::day time::rural | biosphere |  | direct - exhaust
noise, octave 5, day time, suburban | 0.070088 | biosphere3 | None | joule | octave 5::day time::suburban | biosphere |  | direct - exhaust
noise, octave 5, day time, urban | 0.04745 | biosphere3 | None | joule | octave 5::day time::urban | biosphere |  | direct - exhaust
noise, octave 6, day time, rural | 0.12361 | biosphere3 | None | joule | octave 6::day time::rural | biosphere |  | direct - exhaust
noise, octave 6, day time, suburban | 0.1299 | biosphere3 | None | joule | octave 6::day time::suburban | biosphere |  | direct - exhaust
noise, octave 6, day time, urban | 0.043844 | biosphere3 | None | joule | octave 6::day time::urban | biosphere |  | direct - exhaust
noise, octave 7, day time, rural | 0.018911 | biosphere3 | None | joule | octave 7::day time::rural | biosphere |  | direct - exhaust
noise, octave 7, day time, suburban | 0.0022673 | biosphere3 | None | joule | octave 7::day time::suburban | biosphere |  | direct - exhaust
noise, octave 7, day time, urban | 0.0025804 | biosphere3 | None | joule | octave 7::day time::urban | biosphere |  | direct - exhaust
noise, octave 8, day time, rural | 0.0068041 | biosphere3 | None | joule | octave 8::day time::rural | biosphere |  | direct - exhaust
noise, octave 8, day time, suburban | 0.0070705 | biosphere3 | None | joule | octave 8::day time::suburban | biosphere |  | direct - exhaust
noise, octave 8, day time, urban | 0.0050919 | biosphere3 | None | joule | octave 8::day time::urban | biosphere |  | direct - exhaust
o-Xylene | 3.4976e-10 | biosphere3 | None | kilogram | air::low population density, long-term | biosphere |  | other
o-Xylene | 1.0822e-10 | biosphere3 | None | kilogram | air::non-urban air or from high stacks | biosphere |  | other
o-Xylene | 1.5085e-10 | biosphere3 | None | kilogram | air::urban air close to ground | biosphere |  | other
polyethylene production, high density, granulate | 0.00014445 | carculator db | RER | kilogram |  | technosphere | polyethylene, high density, granulate | energy storage
treatment of used glider, passenger car, shredding | -0.0050319 | carculator db | GLO | kilogram |  | technosphere | used glider, passenger car | other
treatment of used internal combustion engine, passenger car, shredding | -0.00085046 | carculator db | GLO | kilogram |  | technosphere | used internal combustion engine, passenger car | other
fuel supply for diesel vehicles, 2050 | 0.01023 | carculator db | RER | kilogram |  | technosphere | fuel | energy chain
electricity supply for electric vehicles, 2050 | 0.27034 | carculator db | RER | kilowatt hour |  | technosphere | electricity, low voltage, for battery electric vehicles | energy chain
electricity market for energy storage production, 2050 | 0.0026153 | carculator db | CN | kilowatt hour |  | technosphere | electricity, low voltage, for energy storage production | energy storage
transport, passenger car, plugin diesel hybrid, Lower medium, 2050, EURO-6d | 1 | carculator db | RER | kilometer |  | production | transport, passenger car, EURO-6d | other
market for transport, freight train | 0.0013521 | ecoinvent | Europe without Switzerland | ton kilometer |  | technosphere | transport, freight train | other
market for transport, freight, lorry >32 metric ton, EURO4 | 0.00067501 | ecoinvent | RER | ton kilometer |  | technosphere | transport, freight, lorry >32 metric ton, EURO4 | other
Activity | transport, passenger car, plugin gasoline hybrid, Lower medium, 2020, EURO-6d-TEMP
location | RER
production amount | 1
reference product | transport, passenger car, EURO-6d-TEMP
type | process
unit | kilometer
worksheet name | None
source | Sacchi, R., Bauer, C., Cox, B. and Mutel, C. (in review) carculator: an open-source tool for prospective environmental and economic life cycle assessment of vehicles. When, Where and How can battery-electric vehicles help reduce greenhouse gas emissions? Submitted to Renewable and Sustainable Energy Reviews.
description | Cradle-to-grave life cycle inventory of the transport activity using a passenger car over 1 km. carculator is a open-source parametrized truck model that produces life cycle inventories for any desired set of parameters value (lifetime, occupancy rate, power, battery size, fuel blend, etc.): to produce your own inventories, go to https://github.com/romainsacchi/carculator or contact carculator@psi.ch.
special remark
comment | Combustion engine power: 39 [kW]. Electric motor power: 61 [kW]. Power share from combustion engine: 37 [%]. Km over lifetime: 200000 [km]. Yearly mileage: 12000 [km/year]. Autonomy on a full tank/battery: 846 [km]. Tank-to-wheel efficiency: 49 [%]. Tank-to-wheel energy consumption: 1309 [kj/km]. Battery capacity: 8 [kWh]. Fuel tank capacity: 530 [kWh]. Mass of battery: 110 [kg]. Curb mass (excl. driver and cargo): 1438 [kg]. Driving mass (incl. driver and cargo): 1578 [kg].
Exchanges
name | amount | database | location | unit | categories | type | reference product | tag
1-Pentene | 1.1005e-09 | biosphere3 | None | kilogram | air::low population density, long-term | biosphere |  | other
1-Pentene | 3.8861e-10 | biosphere3 | None | kilogram | air::non-urban air or from high stacks | biosphere |  | other
1-Pentene | 1.5139e-09 | biosphere3 | None | kilogram | air::urban air close to ground | biosphere |  | other
Acetaldehyde | 8.8036e-09 | biosphere3 | None | kilogram | air::low population density, long-term | biosphere |  | other
Acetaldehyde | 3.1089e-09 | biosphere3 | None | kilogram | air::non-urban air or from high stacks | biosphere |  | other
Acetaldehyde | 1.2111e-08 | biosphere3 | None | kilogram | air::urban air close to ground | biosphere |  | other
Acetone | 6.6027e-09 | biosphere3 | None | kilogram | air::low population density, long-term | biosphere |  | other
Acetone | 2.3317e-09 | biosphere3 | None | kilogram | air::non-urban air or from high stacks | biosphere |  | other
Acetone | 9.0834e-09 | biosphere3 | None | kilogram | air::urban air close to ground | biosphere |  | other
Acrolein | 2.2009e-09 | biosphere3 | None | kilogram | air::low population density, long-term | biosphere |  | other
Acrolein | 7.7723e-10 | biosphere3 | None | kilogram | air::non-urban air or from high stacks | biosphere |  | other
Acrolein | 3.0278e-09 | biosphere3 | None | kilogram | air::urban air close to ground | biosphere |  | other
Ammonia | 4.7388e-06 | biosphere3 | None | kilogram | air::low population density, long-term | biosphere |  | direct - exhaust
Ammonia | 1.538e-06 | biosphere3 | None | kilogram | air::non-urban air or from high stacks | biosphere |  | direct - exhaust
Ammonia | 9.9146e-07 | biosphere3 | None | kilogram | air::urban air close to ground | biosphere |  | direct - exhaust
Arsenic | 4.0926e-12 | biosphere3 | None | kilogram | air::low population density, long-term | biosphere |  | other
Arsenic | 1.3283e-12 | biosphere3 | None | kilogram | air::non-urban air or from high stacks | biosphere |  | other
Arsenic | 8.5626e-13 | biosphere3 | None | kilogram | air::urban air close to ground | biosphere |  | other
Battery BoP | 0.00022 | carculator db | GLO | kilogram |  | technosphere | Battery BoP | energy storage
Battery cell, NMC-622 | 0.00033 | carculator db | GLO | kilogram |  | technosphere | Battery cell | energy storage
Benzaldehyde | 2.2009e-09 | biosphere3 | None | kilogram | air::low population density, long-term | biosphere |  | other
Benzaldehyde | 7.7723e-10 | biosphere3 | None | kilogram | air::non-urban air or from high stacks | biosphere |  | other
Benzaldehyde | 3.0278e-09 | biosphere3 | None | kilogram | air::urban air close to ground | biosphere |  | other
Benzene | 1.613e-08 | biosphere3 | None | kilogram | air::low population density, long-term | biosphere |  | direct - exhaust
Benzene | 5.4867e-09 | biosphere3 | None | kilogram | air::non-urban air or from high stacks | biosphere |  | direct - exhaust
Benzene | 8.9276e-08 | biosphere3 | None | kilogram | air::urban air close to ground | biosphere |  | direct - exhaust
Butane | 5.7224e-08 | biosphere3 | None | kilogram | air::low population density, long-term | biosphere |  | other
Butane | 2.0208e-08 | biosphere3 | None | kilogram | air::non-urban air or from high stacks | biosphere |  | other
Butane | 7.8722e-08 | biosphere3 | None | kilogram | air::urban air close to ground | biosphere |  | other
Cadmium | 1.4724e-10 | biosphere3 | None | kilogram | air::low population density, long-term | biosphere |  | direct - exhaust
Cadmium | 4.7787e-11 | biosphere3 | None | kilogram | air::non-urban air or from high stacks | biosphere |  | direct - exhaust
Cadmium | 3.0806e-11 | biosphere3 | None | kilogram | air::urban air close to ground | biosphere |  | direct - exhaust
Carbon dioxide, fossil | 0.063882 | biosphere3 | None | kilogram | air | biosphere |  | direct - exhaust
Carbon dioxide, non-fossil | 0.0016615 | biosphere3 | None | kilogram | air | biosphere |  | direct - exhaust
Carbon monoxide, fossil | 0.00010564 | biosphere3 | None | kilogram | air::low population density, long-term | biosphere |  | direct - exhaust
Carbon monoxide, fossil | 3.4287e-05 | biosphere3 | None | kilogram | air::non-urban air or from high stacks | biosphere |  | direct - exhaust
Carbon monoxide, fossil | 2.9902e-05 | biosphere3 | None | kilogram | air::urban air close to ground | biosphere |  | direct - exhaust
Chromium | 2.1796e-10 | biosphere3 | None | kilogram | air::low population density, long-term | biosphere |  | direct - exhaust
Chromium | 7.074e-11 | biosphere3 | None | kilogram | air::non-urban air or from high stacks | biosphere |  | direct - exhaust
Chromium | 4.5602e-11 | biosphere3 | None | kilogram | air::urban air close to ground | biosphere |  | direct - exhaust
Chromium VI | 4.365e-13 | biosphere3 | None | kilogram | air::low population density, long-term | biosphere |  | direct - exhaust
Chromium VI | 1.4167e-13 | biosphere3 | None | kilogram | air::non-urban air or from high stacks | biosphere |  | direct - exhaust
Chromium VI | 9.1325e-14 | biosphere3 | None | kilogram | air::urban air close to ground | biosphere |  | direct - exhaust
Copper | 5.7273e-10 | biosphere3 | None | kilogram | air::low population density, long-term | biosphere |  | energy storage
Copper | 1.8588e-10 | biosphere3 | None | kilogram | air::non-urban air or from high stacks | biosphere |  | energy storage
Copper | 1.1983e-10 | biosphere3 | None | kilogram | air::urban air close to ground | biosphere |  | energy storage
Cyclohexane | 1.2105e-08 | biosphere3 | None | kilogram | air::low population density, long-term | biosphere |  | other
Cyclohexane | 4.2747e-09 | biosphere3 | None | kilogram | air::non-urban air or from high stacks | biosphere |  | other
Cyclohexane | 1.6653e-08 | biosphere3 | None | kilogram | air::urban air close to ground | biosphere |  | other
Dinitrogen monoxide | 7.3945e-08 | biosphere3 | None | kilogram | air::low population density, long-term | biosphere |  | direct - exhaust
Dinitrogen monoxide | 2.3999e-08 | biosphere3 | None | kilogram | air::non-urban air or from high stacks | biosphere |  | direct - exhaust
Dinitrogen monoxide | 1.5471e-08 | biosphere3 | None | kilogram | air::urban air close to ground | biosphere |  | direct - exhaust
Ethane | 3.5215e-08 | biosphere3 | None | kilogram | air::low population density, long-term | biosphere |  | other
Ethane | 1.2436e-08 | biosphere3 | None | kilogram | air::non-urban air or from high stacks | biosphere |  | other
Ethane | 4.8445e-08 | biosphere3 | None | kilogram | air::urban air close to ground | biosphere |  | other
Ethane, 1,1,1,2-tetrafluoro-, HFC-134a | 3.6522e-06 | biosphere3 | None | kilogram | air | biosphere |  | other
Ethene | 8.0333e-08 | biosphere3 | None | kilogram | air::low population density, long-term | biosphere |  | other
Ethene | 2.8369e-08 | biosphere3 | None | kilogram | air::non-urban air or from high stacks | biosphere |  | other
Ethene | 1.1052e-07 | biosphere3 | None | kilogram | air::urban air close to ground | biosphere |  | other
Formaldehyde | 1.8708e-08 | biosphere3 | None | kilogram | air::low population density, long-term | biosphere |  | other
Formaldehyde | 6.6064e-09 | biosphere3 | None | kilogram | air::non-urban air or from high stacks | biosphere |  | other
Formaldehyde | 2.5736e-08 | biosphere3 | None | kilogram | air::urban air close to ground | biosphere |  | other
Glider lightweighting | 0.00061176 | carculator db | GLO | kilogram |  | technosphere | glider lightweighting | glider
Heptane | 7.7032e-09 | biosphere3 | None | kilogram | air::low population density, long-term | biosphere |  | other
Heptane | 2.7203e-09 | biosphere3 | None | kilogram | air::non-urban air or from high stacks | biosphere |  | other
Heptane | 1.0597e-08 | biosphere3 | None | kilogram | air::urban air close to ground | biosphere |  | other
Hexane | 1.7607e-08 | biosphere3 | None | kilogram | air::low population density, long-term | biosphere |  | other
Hexane | 6.2178e-09 | biosphere3 | None | kilogram | air::non-urban air or from high stacks | biosphere |  | other
Hexane | 2.4222e-08 | biosphere3 | None | kilogram | air::urban air close to ground | biosphere |  | other
Hydrocarbons, chlorinated | 1.664e-06 | biosphere3 | None | kilogram | air::low population density, long-term | biosphere |  | other
Hydrocarbons, chlorinated | 5.7152e-07 | biosphere3 | None | kilogram | air::non-urban air or from high stacks | biosphere |  | other
Hydrocarbons, chlorinated | 1.7001e-06 | biosphere3 | None | kilogram | air::urban air close to ground | biosphere |  | other
Lead | 1.3796e-08 | biosphere3 | None | kilogram | air::low population density, long-term | biosphere |  | direct - exhaust
Lead | 4.4775e-09 | biosphere3 | None | kilogram | air::non-urban air or from high stacks | biosphere |  | direct - exhaust
Lead | 2.9157e-09 | biosphere3 | None | kilogram | air::urban air close to ground | biosphere |  | direct - exhaust
Mercury | 1.1883e-10 | biosphere3 | None | kilogram | air::low population density, long-term | biosphere |  | direct - exhaust
Mercury | 3.8569e-11 | biosphere3 | None | kilogram | air::non-urban air or from high stacks | biosphere |  | direct - exhaust
Mercury | 2.4863e-11 | biosphere3 | None | kilogram | air::urban air close to ground | biosphere |  | direct - exhaust
Methane, fossil | 5.6357e-07 | biosphere3 | None | kilogram | air::low population density, long-term | biosphere |  | direct - exhaust
Methane, fossil | 1.8291e-07 | biosphere3 | None | kilogram | air::non-urban air or from high stacks | biosphere |  | direct - exhaust
Methane, fossil | 1.8625e-07 | biosphere3 | None | kilogram | air::urban air close to ground | biosphere |  | direct - exhaust
Methyl ethyl ketone | 1.1005e-09 | biosphere3 | None | kilogram | air::low population density, long-term | biosphere |  | other
Methyl ethyl ketone | 3.8861e-10 | biosphere3 | None | kilogram | air::non-urban air or from high stacks | biosphere |  | other
Methyl ethyl ketone | 1.5139e-09 | biosphere3 | None | kilogram | air::urban air close to ground | biosphere |  | other
NMVOC, non-methane volatile organic compounds, unspecified origin | 5.5903e-07 | biosphere3 | None | kilogram | air::low population density, long-term | biosphere |  | direct - exhaust
NMVOC, non-methane volatile organic compounds, unspecified origin | 1.9742e-07 | biosphere3 | None | kilogram | air::non-urban air or from high stacks | biosphere |  | direct - exhaust
NMVOC, non-methane volatile organic compounds, unspecified origin | 7.6905e-07 | biosphere3 | None | kilogram | air::urban air close to ground | biosphere |  | direct - exhaust
Nickel | 1.7738e-10 | biosphere3 | None | kilogram | air::low population density, long-term | biosphere |  | direct - exhaust
Nickel | 5.7571e-11 | biosphere3 | None | kilogram | air::non-urban air or from high stacks | biosphere |  | direct - exhaust
Nickel | 3.7113e-11 | biosphere3 | None | kilogram | air::urban air close to ground | biosphere |  | direct - exhaust
Nitrogen oxides | 5.8322e-06 | biosphere3 | None | kilogram | air::low population density, long-term | biosphere |  | direct - exhaust
Nitrogen oxides | 1.8929e-06 | biosphere3 | None | kilogram | air::non-urban air or from high stacks | biosphere |  | direct - exhaust
Nitrogen oxides | 1.4911e-06 | biosphere3 | None | kilogram | air::urban air close to ground | biosphere |  | direct - exhaust
PAH, polycyclic aromatic hydrocarbons | 4.7476e-10 | biosphere3 | None | kilogram | air::low population density, long-term | biosphere |  | direct - exhaust
PAH, polycyclic aromatic hydrocarbons | 1.5409e-10 | biosphere3 | None | kilogram | air::non-urban air or from high stacks | biosphere |  | direct - exhaust
PAH, polycyclic aromatic hydrocarbons | 9.933e-11 | biosphere3 | None | kilogram | air::urban air close to ground | biosphere |  | direct - exhaust
Particulates, < 2.5 um | 2.6685e-07 | biosphere3 | None | kilogram | air::low population density, long-term | biosphere |  | direct - exhaust
Particulates, < 2.5 um | 8.6607e-08 | biosphere3 | None | kilogram | air::non-urban air or from high stacks | biosphere |  | direct - exhaust
Particulates, < 2.5 um | 5.583e-08 | biosphere3 | None | kilogram | air::urban air close to ground | biosphere |  | direct - exhaust
Pentane | 2.421e-08 | biosphere3 | None | kilogram | air::low population density, long-term | biosphere |  | other
Pentane | 8.5495e-09 | biosphere3 | None | kilogram | air::non-urban air or from high stacks | biosphere |  | other
Pentane | 3.3306e-08 | biosphere3 | None | kilogram | air::urban air close to ground | biosphere |  | other
Propane | 7.7032e-09 | biosphere3 | None | kilogram | air::low population density, long-term | biosphere |  | other
Propane | 2.7203e-09 | biosphere3 | None | kilogram | air::non-urban air or from high stacks | biosphere |  | other
Propane | 1.0597e-08 | biosphere3 | None | kilogram | air::urban air close to ground | biosphere |  | other
Propene | 4.1817e-08 | biosphere3 | None | kilogram | air::low population density, long-term | biosphere |  | other
Propene | 1.4767e-08 | biosphere3 | None | kilogram | air::non-urban air or from high stacks | biosphere |  | other
Propene | 5.7528e-08 | biosphere3 | None | kilogram | air::urban air close to ground | biosphere |  | other
Selenium | 2.7303e-12 | biosphere3 | None | kilogram | air::low population density, long-term | biosphere |  | direct - exhaust
Selenium | 8.8613e-13 | biosphere3 | None | kilogram | air::non-urban air or from high stacks | biosphere |  | direct - exhaust
Selenium | 5.7124e-13 | biosphere3 | None | kilogram | air::urban air close to ground | biosphere |  | direct - exhaust
Styrene | 1.1005e-08 | biosphere3 | None | kilogram | air::low population density, long-term | biosphere |  | other
Styrene | 3.8861e-09 | biosphere3 | None | kilogram | air::non-urban air or from high stacks | biosphere |  | other
Styrene | 1.5139e-08 | biosphere3 | None | kilogram | air::urban air close to ground | biosphere |  | other
Sulfur dioxide | 4.2385e-07 | biosphere3 | None | kilogram | air | biosphere |  | direct - exhaust
Toluene | 1.2105e-07 | biosphere3 | None | kilogram | air::low population density, long-term | biosphere |  | other
Toluene | 4.2747e-08 | biosphere3 | None | kilogram | air::non-urban air or from high stacks | biosphere |  | other
Toluene | 1.6653e-07 | biosphere3 | None | kilogram | air::urban air close to ground | biosphere |  | other
Zinc | 2.9448e-08 | biosphere3 | None | kilogram | air::low population density, long-term | biosphere |  | direct - exhaust
Zinc | 9.5574e-09 | biosphere3 | None | kilogram | air::non-urban air or from high stacks | biosphere |  | direct - exhaust
Zinc | 6.1611e-09 | biosphere3 | None | kilogram | air::urban air close to ground | biosphere |  | direct - exhaust
m-Xylene | 5.9425e-08 | biosphere3 | None | kilogram | air::low population density, long-term | biosphere |  | other
m-Xylene | 2.0985e-08 | biosphere3 | None | kilogram | air::non-urban air or from high stacks | biosphere |  | other
m-Xylene | 8.175e-08 | biosphere3 | None | kilogram | air::urban air close to ground | biosphere |  | other
maintenance, passenger car | 7.7344e-06 | carculator db | RER | unit |  | technosphere | passenger car maintenance | maintenance
market for brake wear emissions, passenger car | -7.6736e-06 | carculator db | GLO | kilogram |  | technosphere | brake wear emissions, passenger car | direct - non-exhaust
market for charger, electric passenger car | 2.9804e-05 | carculator db | GLO | kilogram |  | technosphere | charger, electric passenger car | energy storage
market for converter, for electric passenger car | 2.2353e-05 | carculator db | GLO | kilogram |  | technosphere | converter, for electric passenger car | energy storage
market for electric motor, electric passenger car | 0.00021402 | carculator db | GLO | kilogram |  | technosphere | electric motor, electric passenger car | powertrain
market for glider, passenger car | 0.0057431 | carculator db | GLO | kilogram |  | technosphere | glider, passenger car | glider
market for internal combustion engine, passenger car | 0.0012282 | carculator db | GLO | kilogram |  | technosphere | internal combustion engine, passenger car | powertrain
market for inverter, for electric passenger car | 4.4707e-05 | carculator db | GLO | kilogram |  | technosphere | inverter, for electric passenger car | energy storage
market for power distribution unit, for electric passenger car | 1.987e-05 | carculator db | GLO | kilogram |  | technosphere | power distribution unit, for electric passenger car | energy storage
market for refrigerant R134a | 6.3304e-06 | carculator db | GLO | kilogram |  | technosphere | refrigerant R134a | other
market for road | 0.00084771 | carculator db | GLO | meter-year |  | technosphere | road | road
market for road maintenance | 0.00129 | carculator db | RER | meter-year |  | technosphere | road maintenance | road
market for road wear emissions, passenger car | -1.5853e-05 | carculator db | GLO | kilogram |  | technosphere | road wear emissions, passenger car | road
market for tyre wear emissions, passenger car | -1.8817e-05 | carculator db | GLO | kilogram |  | technosphere | tyre wear emissions, passenger car | direct - non-exhaust
market for used Li-ion battery | -0.00055 | carculator db | GLO | kilogram |  | technosphere | used Li-ion battery | other
market for used powertrain from electric passenger car, manual dismantling | -0.00033076 | carculator db | GLO | kilogram |  | technosphere | used powertrain from electric passenger car, manual dismantling | EoL
noise, octave 1, day time, rural | 0.10533 | biosphere3 | None | joule | octave 1::day time::rural | biosphere |  | direct - exhaust
noise, octave 1, day time, suburban | 0.056046 | biosphere3 | None | joule | octave 1::day time::suburban | biosphere |  | direct - exhaust
noise, octave 1, day time, urban | 0.049888 | biosphere3 | None | joule | octave 1::day time::urban | biosphere |  | direct - exhaust
noise, octave 2, day time, rural | 0.0073125 | biosphere3 | None | joule | octave 2::day time::rural | biosphere |  | direct - exhaust
noise, octave 2, day time, suburban | 0.0042191 | biosphere3 | None | joule | octave 2::day time::suburban | biosphere |  | direct - exhaust
noise, octave 2, day time, urban | 0.0055811 | biosphere3 | None | joule | octave 2::day time::urban | biosphere |  | direct - exhaust
noise, octave 3, day time, rural | 0.0083545 | biosphere3 | None | joule | octave 3::day time::rural | biosphere |  | direct - exhaust
noise, octave 3, day time, suburban | 0.0023289 | biosphere3 | None | joule | octave 3::day time::suburban | biosphere |  | direct - exhaust
noise, octave 3, day time, urban | 0.0058214 | biosphere3 | None | joule | octave 3::day time::urban | biosphere |  | direct - exhaust
noise, octave 4, day time, rural | 0.02519 | biosphere3 | None | joule | octave 4::day time::rural | biosphere |  | direct - exhaust
noise, octave 4, day time, suburban | 0.0092528 | biosphere3 | None | joule | octave 4::day time::suburban | biosphere |  | direct - exhaust
noise, octave 4, day time, urban | 0.0031558 | biosphere3 | None | joule | octave 4::day time::urban | biosphere |  | direct - exhaust
noise, octave 5, day time, rural | 0.073164 | biosphere3 | None | joule | octave 5::day time::rural | biosphere |  | direct - exhaust
noise, octave 5, day time, suburban | 0.070178 | biosphere3 | None | joule | octave 5::day time::suburban | biosphere |  | direct - exhaust
noise, octave 5, day time, urban | 0.047854 | biosphere3 | None | joule | octave 5::day time::urban | biosphere |  | direct - exhaust
noise, octave 6, day time, rural | 0.12594 | biosphere3 | None | joule | octave 6::day time::rural | biosphere |  | direct - exhaust
noise, octave 6, day time, suburban | 0.13178 | biosphere3 | None | joule | octave 6::day time::suburban | biosphere |  | direct - exhaust
noise, octave 6, day time, urban | 0.044775 | biosphere3 | None | joule | octave 6::day time::urban | biosphere |  | direct - exhaust
noise, octave 7, day time, rural | 0.019972 | biosphere3 | None | joule | octave 7::day time::rural | biosphere |  | direct - exhaust
noise, octave 7, day time, suburban | 0.0023694 | biosphere3 | None | joule | octave 7::day time::suburban | biosphere |  | direct - exhaust
noise, octave 7, day time, urban | 0.0028891 | biosphere3 | None | joule | octave 7::day time::urban | biosphere |  | direct - exhaust
noise, octave 8, day time, rural | 0.0068389 | biosphere3 | None | joule | octave 8::day time::rural | biosphere |  | direct - exhaust
noise, octave 8, day time, suburban | 0.0071114 | biosphere3 | None | joule | octave 8::day time::suburban | biosphere |  | direct - exhaust
noise, octave 8, day time, urban | 0.005205 | biosphere3 | None | joule | octave 8::day time::urban | biosphere |  | direct - exhaust
o-Xylene | 2.5311e-08 | biosphere3 | None | kilogram | air::low population density, long-term | biosphere |  | other
o-Xylene | 8.9381e-09 | biosphere3 | None | kilogram | air::non-urban air or from high stacks | biosphere |  | other
o-Xylene | 3.4819e-08 | biosphere3 | None | kilogram | air::urban air close to ground | biosphere |  | other
polyethylene production, high density, granulate | 0.00019875 | carculator db | RER | kilogram |  | technosphere | polyethylene, high density, granulate | energy storage
treatment of used glider, passenger car, shredding | -0.0053301 | carculator db | GLO | kilogram |  | technosphere | used glider, passenger car | other
treatment of used internal combustion engine, passenger car, shredding | -0.0012282 | carculator db | GLO | kilogram |  | technosphere | used internal combustion engine, passenger car | other
fuel supply for gasoline vehicles, 2020 | 0.021192 | carculator db | RER | kilogram |  | technosphere | fuel | energy chain
electricity supply for electric vehicles, 2020 | 0.42721 | carculator db | RER | kilowatt hour |  | technosphere | electricity, low voltage, for battery electric vehicles | energy chain
electricity market for energy storage production, 2020 | 0.0018289 | carculator db | CN | kilowatt hour |  | technosphere | electricity, low voltage, for energy storage production | energy storage
transport, passenger car, plugin gasoline hybrid, Lower medium, 2020, EURO-6d-TEMP | 1 | carculator db | RER | kilometer |  | production | transport, passenger car, EURO-6d-TEMP | other
market for transport, freight train | 0.0014378 | ecoinvent | Europe without Switzerland | ton kilometer |  | technosphere | transport, freight train | other
market for transport, freight, lorry >32 metric ton, EURO4 | 0.00071764 | ecoinvent | RER | ton kilometer |  | technosphere | transport, freight, lorry >32 metric ton, EURO4 | other
Activity | transport, passenger car, plugin gasoline hybrid, Lower medium, 2030, EURO-6d
location | RER
production amount | 1
reference product | transport, passenger car, EURO-6d
type | process
unit | kilometer
worksheet name | None
source | Sacchi, R., Bauer, C., Cox, B. and Mutel, C. (in review) carculator: an open-source tool for prospective environmental and economic life cycle assessment of vehicles. When, Where and How can battery-electric vehicles help reduce greenhouse gas emissions? Submitted to Renewable and Sustainable Energy Reviews.
description | Cradle-to-grave life cycle inventory of the transport activity using a passenger car over 1 km. carculator is a open-source parametrized truck model that produces life cycle inventories for any desired set of parameters value (lifetime, occupancy rate, power, battery size, fuel blend, etc.): to produce your own inventories, go to https://github.com/romainsacchi/carculator or contact carculator@psi.ch.
special remark
comment | Combustion engine power: 24 [kW]. Electric motor power: 72 [kW]. Power share from combustion engine: 25 [%]. Km over lifetime: 200000 [km]. Yearly mileage: 12000 [km/year]. Autonomy on a full tank/battery: 905 [km]. Tank-to-wheel efficiency: 56 [%]. Tank-to-wheel energy consumption: 987 [kj/km]. Battery capacity: 17 [kWh]. Fuel tank capacity: 477 [kWh]. Mass of battery: 121 [kg]. Curb mass (excl. driver and cargo): 1384 [kg]. Driving mass (incl. driver and cargo): 1524 [kg].
Exchanges
name | amount | database | location | unit | categories | type | reference product | tag
1-Pentene | 6.8193e-10 | biosphere3 | None | kilogram | air::low population density, long-term | biosphere |  | other
1-Pentene | 2.4011e-10 | biosphere3 | None | kilogram | air::non-urban air or from high stacks | biosphere |  | other
1-Pentene | 9.9793e-10 | biosphere3 | None | kilogram | air::urban air close to ground | biosphere |  | other
Acetaldehyde | 5.4555e-09 | biosphere3 | None | kilogram | air::low population density, long-term | biosphere |  | other
Acetaldehyde | 1.9209e-09 | biosphere3 | None | kilogram | air::non-urban air or from high stacks | biosphere |  | other
Acetaldehyde | 7.9835e-09 | biosphere3 | None | kilogram | air::urban air close to ground | biosphere |  | other
Acetone | 4.0916e-09 | biosphere3 | None | kilogram | air::low population density, long-term | biosphere |  | other
Acetone | 1.4407e-09 | biosphere3 | None | kilogram | air::non-urban air or from high stacks | biosphere |  | other
Acetone | 5.9876e-09 | biosphere3 | None | kilogram | air::urban air close to ground | biosphere |  | other
Acrolein | 1.3639e-09 | biosphere3 | None | kilogram | air::low population density, long-term | biosphere |  | other
Acrolein | 4.8022e-10 | biosphere3 | None | kilogram | air::non-urban air or from high stacks | biosphere |  | other
Acrolein | 1.9959e-09 | biosphere3 | None | kilogram | air::urban air close to ground | biosphere |  | other
Ammonia | 2.8543e-06 | biosphere3 | None | kilogram | air::low population density, long-term | biosphere |  | direct - exhaust
Ammonia | 9.1835e-07 | biosphere3 | None | kilogram | air::non-urban air or from high stacks | biosphere |  | direct - exhaust
Ammonia | 5.9184e-07 | biosphere3 | None | kilogram | air::urban air close to ground | biosphere |  | direct - exhaust
Arsenic | 2.465e-12 | biosphere3 | None | kilogram | air::low population density, long-term | biosphere |  | other
Arsenic | 7.9312e-13 | biosphere3 | None | kilogram | air::non-urban air or from high stacks | biosphere |  | other
Arsenic | 5.1114e-13 | biosphere3 | None | kilogram | air::urban air close to ground | biosphere |  | other
Battery BoP | 0.00022687 | carculator db | GLO | kilogram |  | technosphere | Battery BoP | energy storage
Battery cell, NMC-622 | 0.00037812 | carculator db | GLO | kilogram |  | technosphere | Battery cell | energy storage
Benzaldehyde | 1.3639e-09 | biosphere3 | None | kilogram | air::low population density, long-term | biosphere |  | other
Benzaldehyde | 4.8022e-10 | biosphere3 | None | kilogram | air::non-urban air or from high stacks | biosphere |  | other
Benzaldehyde | 1.9959e-09 | biosphere3 | None | kilogram | air::urban air close to ground | biosphere |  | other
Benzene | 9.9174e-09 | biosphere3 | None | kilogram | air::low population density, long-term | biosphere |  | direct - exhaust
Benzene | 3.3565e-09 | biosphere3 | None | kilogram | air::non-urban air or from high stacks | biosphere |  | direct - exhaust
Benzene | 5.9467e-08 | biosphere3 | None | kilogram | air::urban air close to ground | biosphere |  | direct - exhaust
Butane | 3.5461e-08 | biosphere3 | None | kilogram | air::low population density, long-term | biosphere |  | other
Butane | 1.2486e-08 | biosphere3 | None | kilogram | air::non-urban air or from high stacks | biosphere |  | other
Butane | 5.1893e-08 | biosphere3 | None | kilogram | air::urban air close to ground | biosphere |  | other
Cadmium | 8.8686e-11 | biosphere3 | None | kilogram | air::low population density, long-term | biosphere |  | direct - exhaust
Cadmium | 2.8534e-11 | biosphere3 | None | kilogram | air::non-urban air or from high stacks | biosphere |  | direct - exhaust
Cadmium | 1.8389e-11 | biosphere3 | None | kilogram | air::urban air close to ground | biosphere |  | direct - exhaust
Carbon dioxide, fossil | 0.038361 | biosphere3 | None | kilogram | air | biosphere |  | direct - exhaust
Carbon dioxide, non-fossil | 0.0009977 | biosphere3 | None | kilogram | air | biosphere |  | direct - exhaust
Carbon monoxide, fossil | 6.244e-05 | biosphere3 | None | kilogram | air::low population density, long-term | biosphere |  | direct - exhaust
Carbon monoxide, fossil | 2.009e-05 | biosphere3 | None | kilogram | air::non-urban air or from high stacks | biosphere |  | direct - exhaust
Carbon monoxide, fossil | 1.8161e-05 | biosphere3 | None | kilogram | air::urban air close to ground | biosphere |  | direct - exhaust
Chromium | 1.3128e-10 | biosphere3 | None | kilogram | air::low population density, long-term | biosphere |  | direct - exhaust
Chromium | 4.224e-11 | biosphere3 | None | kilogram | air::non-urban air or from high stacks | biosphere |  | direct - exhaust
Chromium | 2.7222e-11 | biosphere3 | None | kilogram | air::urban air close to ground | biosphere |  | direct - exhaust
Chromium VI | 2.6292e-13 | biosphere3 | None | kilogram | air::low population density, long-term | biosphere |  | direct - exhaust
Chromium VI | 8.4592e-14 | biosphere3 | None | kilogram | air::non-urban air or from high stacks | biosphere |  | direct - exhaust
Chromium VI | 5.4516e-14 | biosphere3 | None | kilogram | air::urban air close to ground | biosphere |  | direct - exhaust
Copper | 3.4497e-10 | biosphere3 | None | kilogram | air::low population density, long-term | biosphere |  | energy storage
Copper | 1.1099e-10 | biosphere3 | None | kilogram | air::non-urban air or from high stacks | biosphere |  | energy storage
Copper | 7.153e-11 | biosphere3 | None | kilogram | air::urban air close to ground | biosphere |  | energy storage
Cyclohexane | 7.5013e-09 | biosphere3 | None | kilogram | air::low population density, long-term | biosphere |  | other
Cyclohexane | 2.6412e-09 | biosphere3 | None | kilogram | air::non-urban air or from high stacks | biosphere |  | other
Cyclohexane | 1.0977e-08 | biosphere3 | None | kilogram | air::urban air close to ground | biosphere |  | other
Dinitrogen monoxide | 4.4539e-08 | biosphere3 | None | kilogram | air::low population density, long-term | biosphere |  | direct - exhaust
Dinitrogen monoxide | 1.433e-08 | biosphere3 | None | kilogram | air::non-urban air or from high stacks | biosphere |  | direct - exhaust
Dinitrogen monoxide | 9.2352e-09 | biosphere3 | None | kilogram | air::urban air close to ground | biosphere |  | direct - exhaust
Ethane | 2.1822e-08 | biosphere3 | None | kilogram | air::low population density, long-term | biosphere |  | other
Ethane | 7.6835e-09 | biosphere3 | None | kilogram | air::non-urban air or from high stacks | biosphere |  | other
Ethane | 3.1934e-08 | biosphere3 | None | kilogram | air::urban air close to ground | biosphere |  | other
Ethane, 1,1,1,2-tetrafluoro-, HFC-134a | 3.3261e-06 | biosphere3 | None | kilogram | air | biosphere |  | other
Ethene | 4.9781e-08 | biosphere3 | None | kilogram | air::low population density, long-term | biosphere |  | other
Ethene | 1.7528e-08 | biosphere3 | None | kilogram | air::non-urban air or from high stacks | biosphere |  | other
Ethene | 7.2848e-08 | biosphere3 | None | kilogram | air::urban air close to ground | biosphere |  | other
Formaldehyde | 1.1593e-08 | biosphere3 | None | kilogram | air::low population density, long-term | biosphere |  | other
Formaldehyde | 4.0818e-09 | biosphere3 | None | kilogram | air::non-urban air or from high stacks | biosphere |  | other
Formaldehyde | 1.6965e-08 | biosphere3 | None | kilogram | air::urban air close to ground | biosphere |  | other
Glider lightweighting | 0.00073189 | carculator db | GLO | kilogram |  | technosphere | glider lightweighting | glider
Heptane | 4.7735e-09 | biosphere3 | None | kilogram | air::low population density, long-term | biosphere |  | other
Heptane | 1.6808e-09 | biosphere3 | None | kilogram | air::non-urban air or from high stacks | biosphere |  | other
Heptane | 6.9856e-09 | biosphere3 | None | kilogram | air::urban air close to ground | biosphere |  | other
Hexane | 1.0911e-08 | biosphere3 | None | kilogram | air::low population density, long-term | biosphere |  | other
Hexane | 3.8417e-09 | biosphere3 | None | kilogram | air::non-urban air or from high stacks | biosphere |  | other
Hexane | 1.5967e-08 | biosphere3 | None | kilogram | air::urban air close to ground | biosphere |  | other
Hydrocarbons, chlorinated | 1.0252e-06 | biosphere3 | None | kilogram | air::low population density, long-term | biosphere |  | other
Hydrocarbons, chlorinated | 3.5054e-07 | biosphere3 | None | kilogram | air::non-urban air or from high stacks | biosphere |  | other
Hydrocarbons, chlorinated | 1.1148e-06 | biosphere3 | None | kilogram | air::urban air close to ground | biosphere |  | other
Lead | 8.3097e-09 | biosphere3 | None | kilogram | air::low population density, long-term | biosphere |  | direct - exhaust
Lead | 2.6736e-09 | biosphere3 | None | kilogram | air::non-urban air or from high stacks | biosphere |  | direct - exhaust
Lead | 1.7427e-09 | biosphere3 | None | kilogram | air::urban air close to ground | biosphere |  | direct - exhaust
Mercury | 7.1577e-11 | biosphere3 | None | kilogram | air::low population density, long-term | biosphere |  | direct - exhaust
Mercury | 2.303e-11 | biosphere3 | None | kilogram | air::non-urban air or from high stacks | biosphere |  | direct - exhaust
Mercury | 1.4842e-11 | biosphere3 | None | kilogram | air::urban air close to ground | biosphere |  | direct - exhaust
Methane, fossil | 3.4323e-07 | biosphere3 | None | kilogram | air::low population density, long-term | biosphere |  | direct - exhaust
Methane, fossil | 1.1043e-07 | biosphere3 | None | kilogram | air::non-urban air or from high stacks | biosphere |  | direct - exhaust
Methane, fossil | 1.1685e-07 | biosphere3 | None | kilogram | air::urban air close to ground | biosphere |  | direct - exhaust
Methyl ethyl ketone | 6.8193e-10 | biosphere3 | None | kilogram | air::low population density, long-term | biosphere |  | other
Methyl ethyl ketone | 2.4011e-10 | biosphere3 | None | kilogram | air::non-urban air or from high stacks | biosphere |  | other
Methyl ethyl ketone | 9.9793e-10 | biosphere3 | None | kilogram | air::urban air close to ground | biosphere |  | other
NMVOC, non-methane volatile organic compounds, unspecified origin | 3.4642e-07 | biosphere3 | None | kilogram | air::low population density, long-term | biosphere |  | direct - exhaust
NMVOC, non-methane volatile organic compounds, unspecified origin | 1.2198e-07 | biosphere3 | None | kilogram | air::non-urban air or from high stacks | biosphere |  | direct - exhaust
NMVOC, non-methane volatile organic compounds, unspecified origin | 5.0695e-07 | biosphere3 | None | kilogram | air::urban air close to ground | biosphere |  | direct - exhaust
Nickel | 1.0684e-10 | biosphere3 | None | kilogram | air::low population density, long-term | biosphere |  | direct - exhaust
Nickel | 3.4376e-11 | biosphere3 | None | kilogram | air::non-urban air or from high stacks | biosphere |  | direct - exhaust
Nickel | 2.2154e-11 | biosphere3 | None | kilogram | air::urban air close to ground | biosphere |  | direct - exhaust
Nitrogen oxides | 3.2757e-06 | biosphere3 | None | kilogram | air::low population density, long-term | biosphere |  | direct - exhaust
Nitrogen oxides | 1.0539e-06 | biosphere3 | None | kilogram | air::non-urban air or from high stacks | biosphere |  | direct - exhaust
Nitrogen oxides | 8.603e-07 | biosphere3 | None | kilogram | air::urban air close to ground | biosphere |  | direct - exhaust
PAH, polycyclic aromatic hydrocarbons | 2.8596e-10 | biosphere3 | None | kilogram | air::low population density, long-term | biosphere |  | direct - exhaust
PAH, polycyclic aromatic hydrocarbons | 9.2006e-11 | biosphere3 | None | kilogram | air::non-urban air or from high stacks | biosphere |  | direct - exhaust
PAH, polycyclic aromatic hydrocarbons | 5.9294e-11 | biosphere3 | None | kilogram | air::urban air close to ground | biosphere |  | direct - exhaust
Particulates, < 2.5 um | 1.8929e-07 | biosphere3 | None | kilogram | air::low population density, long-term | biosphere |  | direct - exhaust
Particulates, < 2.5 um | 6.0904e-08 | biosphere3 | None | kilogram | air::non-urban air or from high stacks | biosphere |  | direct - exhaust
Particulates, < 2.5 um | 3.925e-08 | biosphere3 | None | kilogram | air::urban air close to ground | biosphere |  | direct - exhaust
Pentane | 1.5003e-08 | biosphere3 | None | kilogram | air::low population density, long-term | biosphere |  | other
Pentane | 5.2824e-09 | biosphere3 | None | kilogram | air::non-urban air or from high stacks | biosphere |  | other
Pentane | 2.1955e-08 | biosphere3 | None | kilogram | air::urban air close to ground | biosphere |  | other
Propane | 4.7735e-09 | biosphere3 | None | kilogram | air::low population density, long-term | biosphere |  | other
Propane | 1.6808e-09 | biosphere3 | None | kilogram | air::non-urban air or from high stacks | biosphere |  | other
Propane | 6.9856e-09 | biosphere3 | None | kilogram | air::urban air close to ground | biosphere |  | other
Propene | 2.5913e-08 | biosphere3 | None | kilogram | air::low population density, long-term | biosphere |  | other
Propene | 9.1242e-09 | biosphere3 | None | kilogram | air::non-urban air or from high stacks | biosphere |  | other
Propene | 3.7921e-08 | biosphere3 | None | kilogram | air::urban air close to ground | biosphere |  | other
Selenium | 1.6445e-12 | biosphere3 | None | kilogram | air::low population density, long-term | biosphere |  | direct - exhaust
Selenium | 5.2912e-13 | biosphere3 | None | kilogram | air::non-urban air or from high stacks | biosphere |  | direct - exhaust
Selenium | 3.41e-13 | biosphere3 | None | kilogram | air::urban air close to ground | biosphere |  | direct - exhaust
Styrene | 6.8193e-09 | biosphere3 | None | kilogram | air::low population density, long-term | biosphere |  | other
Styrene | 2.4011e-09 | biosphere3 | None | kilogram | air::non-urban air or from high stacks | biosphere |  | other
Styrene | 9.9793e-09 | biosphere3 | None | kilogram | air::urban air close to ground | biosphere |  | other
Sulfur dioxide | 2.5452e-07 | biosphere3 | None | kilogram | air | biosphere |  | direct - exhaust
Toluene | 7.5013e-08 | biosphere3 | None | kilogram | air::low population density, long-term | biosphere |  | other
Toluene | 2.6412e-08 | biosphere3 | None | kilogram | air::non-urban air or from high stacks | biosphere |  | other
Toluene | 1.0977e-07 | biosphere3 | None | kilogram | air::urban air close to ground | biosphere |  | other
Zinc | 1.7737e-08 | biosphere3 | None | kilogram | air::low population density, long-term | biosphere |  | direct - exhaust
Zinc | 5.7069e-09 | biosphere3 | None | kilogram | air::non-urban air or from high stacks | biosphere |  | direct - exhaust
Zinc | 3.6778e-09 | biosphere3 | None | kilogram | air::urban air close to ground | biosphere |  | direct - exhaust
m-Xylene | 3.6824e-08 | biosphere3 | None | kilogram | air::low population density, long-term | biosphere |  | other
m-Xylene | 1.2966e-08 | biosphere3 | None | kilogram | air::non-urban air or from high stacks | biosphere |  | other
m-Xylene | 5.3888e-08 | biosphere3 | None | kilogram | air::urban air close to ground | biosphere |  | other
maintenance, passenger car | 7.4453e-06 | carculator db | RER | unit |  | technosphere | passenger car maintenance | maintenance
market for brake wear emissions, passenger car | -7.3539e-06 | carculator db | GLO | kilogram |  | technosphere | brake wear emissions, passenger car | direct - non-exhaust
market for charger, electric passenger car | 2.9152e-05 | carculator db | GLO | kilogram |  | technosphere | charger, electric passenger car | energy storage
market for converter, for electric passenger car | 2.1864e-05 | carculator db | GLO | kilogram |  | technosphere | converter, for electric passenger car | energy storage
market for electric motor, electric passenger car | 0.00024575 | carculator db | GLO | kilogram |  | technosphere | electric motor, electric passenger car | powertrain
market for glider, passenger car | 0.0057063 | carculator db | GLO | kilogram |  | technosphere | glider, passenger car | glider
market for internal combustion engine, passenger car | 0.0010408 | carculator db | GLO | kilogram |  | technosphere | internal combustion engine, passenger car | powertrain
market for inverter, for electric passenger car | 4.3728e-05 | carculator db | GLO | kilogram |  | technosphere | inverter, for electric passenger car | energy storage
market for power distribution unit, for electric passenger car | 1.9435e-05 | carculator db | GLO | kilogram |  | technosphere | power distribution unit, for electric passenger car | energy storage
market for refrigerant R134a | 5.7652e-06 | carculator db | GLO | kilogram |  | technosphere | refrigerant R134a | other
market for road | 0.00081883 | carculator db | GLO | meter-year |  | technosphere | road | road
market for road maintenance | 0.00129 | carculator db | RER | meter-year |  | technosphere | road maintenance | road
market for road wear emissions, passenger car | -1.545e-05 | carculator db | GLO | kilogram |  | technosphere | road wear emissions, passenger car | road
market for tyre wear emissions, passenger car | -1.8455e-05 | carculator db | GLO | kilogram |  | technosphere | tyre wear emissions, passenger car | direct - non-exhaust
market for used Li-ion battery | -0.000605 | carculator db | GLO | kilogram |  | technosphere | used Li-ion battery | other
market for used powertrain from electric passenger car, manual dismantling | -0.00035993 | carculator db | GLO | kilogram |  | technosphere | used powertrain from electric passenger car, manual dismantling | EoL
noise, octave 1, day time, rural | 0.10431 | biosphere3 | None | joule | octave 1::day time::rural | biosphere |  | direct - exhaust
noise, octave 1, day time, suburban | 0.055196 | biosphere3 | None | joule | octave 1::day time::suburban | biosphere |  | direct - exhaust
noise, octave 1, day time, urban | 0.046719 | biosphere3 | None | joule | octave 1::day time::urban | biosphere |  | direct - exhaust
noise, octave 2, day time, rural | 0.0069542 | biosphere3 | None | joule | octave 2::day time::rural | biosphere |  | direct - exhaust
noise, octave 2, day time, suburban | 0.0039456 | biosphere3 | None | joule | octave 2::day time::suburban | biosphere |  | direct - exhaust
noise, octave 2, day time, urban | 0.0050175 | biosphere3 | None | joule | octave 2::day time::urban | biosphere |  | direct - exhaust
noise, octave 3, day time, rural | 0.0076904 | biosphere3 | None | joule | octave 3::day time::rural | biosphere |  | direct - exhaust
noise, octave 3, day time, suburban | 0.0021321 | biosphere3 | None | joule | octave 3::day time::suburban | biosphere |  | direct - exhaust
noise, octave 3, day time, urban | 0.0056135 | biosphere3 | None | joule | octave 3::day time::urban | biosphere |  | direct - exhaust
noise, octave 4, day time, rural | 0.02408 | biosphere3 | None | joule | octave 4::day time::rural | biosphere |  | direct - exhaust
noise, octave 4, day time, suburban | 0.0087913 | biosphere3 | None | joule | octave 4::day time::suburban | biosphere |  | direct - exhaust
noise, octave 4, day time, urban | 0.0028579 | biosphere3 | None | joule | octave 4::day time::urban | biosphere |  | direct - exhaust
noise, octave 5, day time, rural | 0.072547 | biosphere3 | None | joule | octave 5::day time::rural | biosphere |  | direct - exhaust
noise, octave 5, day time, suburban | 0.070088 | biosphere3 | None | joule | octave 5::day time::suburban | biosphere |  | direct - exhaust
noise, octave 5, day time, urban | 0.04745 | biosphere3 | None | joule | octave 5::day time::urban | biosphere |  | direct - exhaust
noise, octave 6, day time, rural | 0.12361 | biosphere3 | None | joule | octave 6::day time::rural | biosphere |  | direct - exhaust
noise, octave 6, day time, suburban | 0.1299 | biosphere3 | None | joule | octave 6::day time::suburban | biosphere |  | direct - exhaust
noise, octave 6, day time, urban | 0.043844 | biosphere3 | None | joule | octave 6::day time::urban | biosphere |  | direct - exhaust
noise, octave 7, day time, rural | 0.018911 | biosphere3 | None | joule | octave 7::day time::rural | biosphere |  | direct - exhaust
noise, octave 7, day time, suburban | 0.0022673 | biosphere3 | None | joule | octave 7::day time::suburban | biosphere |  | direct - exhaust
noise, octave 7, day time, urban | 0.0025804 | biosphere3 | None | joule | octave 7::day time::urban | biosphere |  | direct - exhaust
noise, octave 8, day time, rural | 0.0068041 | biosphere3 | None | joule | octave 8::day time::rural | biosphere |  | direct - exhaust
noise, octave 8, day time, suburban | 0.0070705 | biosphere3 | None | joule | octave 8::day time::suburban | biosphere |  | direct - exhaust
noise, octave 8, day time, urban | 0.0050919 | biosphere3 | None | joule | octave 8::day time::urban | biosphere |  | direct - exhaust
o-Xylene | 1.5684e-08 | biosphere3 | None | kilogram | air::low population density, long-term | biosphere |  | other
o-Xylene | 5.5225e-09 | biosphere3 | None | kilogram | air::non-urban air or from high stacks | biosphere |  | other
o-Xylene | 2.2952e-08 | biosphere3 | None | kilogram | air::urban air close to ground | biosphere |  | other
polyethylene production, high density, granulate | 0.00017888 | carculator db | RER | kilogram |  | technosphere | polyethylene, high density, granulate | energy storage
treatment of used glider, passenger car, shredding | -0.0051532 | carculator db | GLO | kilogram |  | technosphere | used glider, passenger car | other
treatment of used internal combustion engine, passenger car, shredding | -0.0010408 | carculator db | GLO | kilogram |  | technosphere | used internal combustion engine, passenger car | other
fuel supply for gasoline vehicles, 2030 | 0.012726 | carculator db | RER | kilogram |  | technosphere | fuel | energy chain
electricity supply for electric vehicles, 2030 | 0.32001 | carculator db | RER | kilowatt hour |  | technosphere | electricity, low voltage, for battery electric vehicles | energy chain
electricity market for energy storage production, 2030 | 0.0020956 | carculator db | CN | kilowatt hour |  | technosphere | electricity, low voltage, for energy storage production | energy storage
transport, passenger car, plugin gasoline hybrid, Lower medium, 2030, EURO-6d | 1 | carculator db | RER | kilometer |  | production | transport, passenger car, EURO-6d | other
market for transport, freight train | 0.0013887 | ecoinvent | Europe without Switzerland | ton kilometer |  | technosphere | transport, freight train | other
market for transport, freight, lorry >32 metric ton, EURO4 | 0.00069317 | ecoinvent | RER | ton kilometer |  | technosphere | transport, freight, lorry >32 metric ton, EURO4 | other
Activity | transport, passenger car, plugin gasoline hybrid, Lower medium, 2040, EURO-6d
location | RER
production amount | 1
reference product | transport, passenger car, EURO-6d
type | process
unit | kilometer
worksheet name | None
source | Sacchi, R., Bauer, C., Cox, B. and Mutel, C. (in review) carculator: an open-source tool for prospective environmental and economic life cycle assessment of vehicles. When, Where and How can battery-electric vehicles help reduce greenhouse gas emissions? Submitted to Renewable and Sustainable Energy Reviews.
description | Cradle-to-grave life cycle inventory of the transport activity using a passenger car over 1 km. carculator is a open-source parametrized truck model that produces life cycle inventories for any desired set of parameters value (lifetime, occupancy rate, power, battery size, fuel blend, etc.): to produce your own inventories, go to https://github.com/romainsacchi/carculator or contact carculator@psi.ch.
special remark
comment | Combustion engine power: 22 [kW]. Electric motor power: 71 [kW]. Power share from combustion engine: 25 [%]. Km over lifetime: 200000 [km]. Yearly mileage: 12000 [km/year]. Autonomy on a full tank/battery: 969 [km]. Tank-to-wheel efficiency: 58 [%]. Tank-to-wheel energy consumption: 884 [kj/km]. Battery capacity: 25 [kWh]. Fuel tank capacity: 424 [kWh]. Mass of battery: 132 [kg]. Curb mass (excl. driver and cargo): 1343 [kg]. Driving mass (incl. driver and cargo): 1483 [kg].
Exchanges
name | amount | database | location | unit | categories | type | reference product | tag
1-Pentene | 6.2944e-10 | biosphere3 | None | kilogram | air::low population density, long-term | biosphere |  | other
1-Pentene | 2.2203e-10 | biosphere3 | None | kilogram | air::non-urban air or from high stacks | biosphere |  | other
1-Pentene | 9.8629e-10 | biosphere3 | None | kilogram | air::urban air close to ground | biosphere |  | other
Acetaldehyde | 5.0355e-09 | biosphere3 | None | kilogram | air::low population density, long-term | biosphere |  | other
Acetaldehyde | 1.7762e-09 | biosphere3 | None | kilogram | air::non-urban air or from high stacks | biosphere |  | other
Acetaldehyde | 7.8903e-09 | biosphere3 | None | kilogram | air::urban air close to ground | biosphere |  | other
Acetone | 3.7767e-09 | biosphere3 | None | kilogram | air::low population density, long-term | biosphere |  | other
Acetone | 1.3322e-09 | biosphere3 | None | kilogram | air::non-urban air or from high stacks | biosphere |  | other
Acetone | 5.9178e-09 | biosphere3 | None | kilogram | air::urban air close to ground | biosphere |  | other
Acrolein | 1.2589e-09 | biosphere3 | None | kilogram | air::low population density, long-term | biosphere |  | other
Acrolein | 4.4406e-10 | biosphere3 | None | kilogram | air::non-urban air or from high stacks | biosphere |  | other
Acrolein | 1.9726e-09 | biosphere3 | None | kilogram | air::urban air close to ground | biosphere |  | other
Ammonia | 2.5633e-06 | biosphere3 | None | kilogram | air::low population density, long-term | biosphere |  | direct - exhaust
Ammonia | 8.1812e-07 | biosphere3 | None | kilogram | air::non-urban air or from high stacks | biosphere |  | direct - exhaust
Ammonia | 5.2731e-07 | biosphere3 | None | kilogram | air::urban air close to ground | biosphere |  | direct - exhaust
Arsenic | 2.2137e-12 | biosphere3 | None | kilogram | air::low population density, long-term | biosphere |  | other
Arsenic | 7.0655e-13 | biosphere3 | None | kilogram | air::non-urban air or from high stacks | biosphere |  | other
Arsenic | 4.554e-13 | biosphere3 | None | kilogram | air::urban air close to ground | biosphere |  | other
Battery BoP | 0.000231 | carculator db | GLO | kilogram |  | technosphere | Battery BoP | energy storage
Battery cell, NMC-622 | 0.000429 | carculator db | GLO | kilogram |  | technosphere | Battery cell | energy storage
Benzaldehyde | 1.2589e-09 | biosphere3 | None | kilogram | air::low population density, long-term | biosphere |  | other
Benzaldehyde | 4.4406e-10 | biosphere3 | None | kilogram | air::non-urban air or from high stacks | biosphere |  | other
Benzaldehyde | 1.9726e-09 | biosphere3 | None | kilogram | air::urban air close to ground | biosphere |  | other
Benzene | 9.0426e-09 | biosphere3 | None | kilogram | air::low population density, long-term | biosphere |  | direct - exhaust
Benzene | 3.0552e-09 | biosphere3 | None | kilogram | air::non-urban air or from high stacks | biosphere |  | direct - exhaust
Benzene | 5.9273e-08 | biosphere3 | None | kilogram | air::urban air close to ground | biosphere |  | direct - exhaust
Butane | 3.2731e-08 | biosphere3 | None | kilogram | air::low population density, long-term | biosphere |  | other
Butane | 1.1546e-08 | biosphere3 | None | kilogram | air::non-urban air or from high stacks | biosphere |  | other
Butane | 5.1287e-08 | biosphere3 | None | kilogram | air::urban air close to ground | biosphere |  | other
Cadmium | 7.9644e-11 | biosphere3 | None | kilogram | air::low population density, long-term | biosphere |  | direct - exhaust
Cadmium | 2.542e-11 | biosphere3 | None | kilogram | air::non-urban air or from high stacks | biosphere |  | direct - exhaust
Cadmium | 1.6384e-11 | biosphere3 | None | kilogram | air::urban air close to ground | biosphere |  | direct - exhaust
Carbon dioxide, fossil | 0.034355 | biosphere3 | None | kilogram | air | biosphere |  | direct - exhaust
Carbon dioxide, non-fossil | 0.00089351 | biosphere3 | None | kilogram | air | biosphere |  | direct - exhaust
Carbon monoxide, fossil | 5.6074e-05 | biosphere3 | None | kilogram | air::low population density, long-term | biosphere |  | direct - exhaust
Carbon monoxide, fossil | 1.7897e-05 | biosphere3 | None | kilogram | air::non-urban air or from high stacks | biosphere |  | direct - exhaust
Carbon monoxide, fossil | 1.6749e-05 | biosphere3 | None | kilogram | air::urban air close to ground | biosphere |  | direct - exhaust
Chromium | 1.179e-10 | biosphere3 | None | kilogram | air::low population density, long-term | biosphere |  | direct - exhaust
Chromium | 3.7629e-11 | biosphere3 | None | kilogram | air::non-urban air or from high stacks | biosphere |  | direct - exhaust
Chromium | 2.4254e-11 | biosphere3 | None | kilogram | air::urban air close to ground | biosphere |  | direct - exhaust
Chromium VI | 2.3611e-13 | biosphere3 | None | kilogram | air::low population density, long-term | biosphere |  | direct - exhaust
Chromium VI | 7.5359e-14 | biosphere3 | None | kilogram | air::non-urban air or from high stacks | biosphere |  | direct - exhaust
Chromium VI | 4.8572e-14 | biosphere3 | None | kilogram | air::urban air close to ground | biosphere |  | direct - exhaust
Copper | 3.098e-10 | biosphere3 | None | kilogram | air::low population density, long-term | biosphere |  | energy storage
Copper | 9.8877e-11 | biosphere3 | None | kilogram | air::non-urban air or from high stacks | biosphere |  | energy storage
Copper | 6.373e-11 | biosphere3 | None | kilogram | air::urban air close to ground | biosphere |  | energy storage
Cyclohexane | 6.9239e-09 | biosphere3 | None | kilogram | air::low population density, long-term | biosphere |  | other
Cyclohexane | 2.4423e-09 | biosphere3 | None | kilogram | air::non-urban air or from high stacks | biosphere |  | other
Cyclohexane | 1.0849e-08 | biosphere3 | None | kilogram | air::urban air close to ground | biosphere |  | other
Dinitrogen monoxide | 3.9998e-08 | biosphere3 | None | kilogram | air::low population density, long-term | biosphere |  | direct - exhaust
Dinitrogen monoxide | 1.2766e-08 | biosphere3 | None | kilogram | air::non-urban air or from high stacks | biosphere |  | direct - exhaust
Dinitrogen monoxide | 8.2283e-09 | biosphere3 | None | kilogram | air::urban air close to ground | biosphere |  | direct - exhaust
Ethane | 2.0142e-08 | biosphere3 | None | kilogram | air::low population density, long-term | biosphere |  | other
Ethane | 7.105e-09 | biosphere3 | None | kilogram | air::non-urban air or from high stacks | biosphere |  | other
Ethane | 3.1561e-08 | biosphere3 | None | kilogram | air::urban air close to ground | biosphere |  | other
Ethane, 1,1,1,2-tetrafluoro-, HFC-134a | 3e-06 | biosphere3 | None | kilogram | air | biosphere |  | other
Ethene | 4.5949e-08 | biosphere3 | None | kilogram | air::low population density, long-term | biosphere |  | other
Ethene | 1.6208e-08 | biosphere3 | None | kilogram | air::non-urban air or from high stacks | biosphere |  | other
Ethene | 7.1999e-08 | biosphere3 | None | kilogram | air::urban air close to ground | biosphere |  | other
Formaldehyde | 1.0701e-08 | biosphere3 | None | kilogram | air::low population density, long-term | biosphere |  | other
Formaldehyde | 3.7745e-09 | biosphere3 | None | kilogram | air::non-urban air or from high stacks | biosphere |  | other
Formaldehyde | 1.6767e-08 | biosphere3 | None | kilogram | air::urban air close to ground | biosphere |  | other
Glider lightweighting | 0.0008625 | carculator db | GLO | kilogram |  | technosphere | glider lightweighting | glider
Heptane | 4.4061e-09 | biosphere3 | None | kilogram | air::low population density, long-term | biosphere |  | other
Heptane | 1.5542e-09 | biosphere3 | None | kilogram | air::non-urban air or from high stacks | biosphere |  | other
Heptane | 6.9041e-09 | biosphere3 | None | kilogram | air::urban air close to ground | biosphere |  | other
Hexane | 1.0071e-08 | biosphere3 | None | kilogram | air::low population density, long-term | biosphere |  | other
Hexane | 3.5525e-09 | biosphere3 | None | kilogram | air::non-urban air or from high stacks | biosphere |  | other
Hexane | 1.5781e-08 | biosphere3 | None | kilogram | air::urban air close to ground | biosphere |  | other
Hydrocarbons, chlorinated | 9.3768e-07 | biosphere3 | None | kilogram | air::low population density, long-term | biosphere |  | other
Hydrocarbons, chlorinated | 3.2041e-07 | biosphere3 | None | kilogram | air::non-urban air or from high stacks | biosphere |  | other
Hydrocarbons, chlorinated | 1.0954e-06 | biosphere3 | None | kilogram | air::urban air close to ground | biosphere |  | other
Lead | 7.4625e-09 | biosphere3 | None | kilogram | air::low population density, long-term | biosphere |  | direct - exhaust
Lead | 2.3818e-09 | biosphere3 | None | kilogram | air::non-urban air or from high stacks | biosphere |  | direct - exhaust
Lead | 1.5548e-09 | biosphere3 | None | kilogram | air::urban air close to ground | biosphere |  | direct - exhaust
Mercury | 6.428e-11 | biosphere3 | None | kilogram | air::low population density, long-term | biosphere |  | direct - exhaust
Mercury | 2.0516e-11 | biosphere3 | None | kilogram | air::non-urban air or from high stacks | biosphere |  | direct - exhaust
Mercury | 1.3223e-11 | biosphere3 | None | kilogram | air::urban air close to ground | biosphere |  | direct - exhaust
Methane, fossil | 3.0823e-07 | biosphere3 | None | kilogram | air::low population density, long-term | biosphere |  | direct - exhaust
Methane, fossil | 9.8378e-08 | biosphere3 | None | kilogram | air::non-urban air or from high stacks | biosphere |  | direct - exhaust
Methane, fossil | 1.0909e-07 | biosphere3 | None | kilogram | air::urban air close to ground | biosphere |  | direct - exhaust
Methyl ethyl ketone | 6.2944e-10 | biosphere3 | None | kilogram | air::low population density, long-term | biosphere |  | other
Methyl ethyl ketone | 2.2203e-10 | biosphere3 | None | kilogram | air::non-urban air or from high stacks | biosphere |  | other
Methyl ethyl ketone | 9.8629e-10 | biosphere3 | None | kilogram | air::urban air close to ground | biosphere |  | other
NMVOC, non-methane volatile organic compounds, unspecified origin | 3.1976e-07 | biosphere3 | None | kilogram | air::low population density, long-term | biosphere |  | direct - exhaust
NMVOC, non-methane volatile organic compounds, unspecified origin | 1.1279e-07 | biosphere3 | None | kilogram | air::non-urban air or from high stacks | biosphere |  | direct - exhaust
NMVOC, non-methane volatile organic compounds, unspecified origin | 5.0103e-07 | biosphere3 | None | kilogram | air::urban air close to ground | biosphere |  | direct - exhaust
Nickel | 9.5949e-11 | biosphere3 | None | kilogram | air::low population density, long-term | biosphere |  | direct - exhaust
Nickel | 3.0624e-11 | biosphere3 | None | kilogram | air::non-urban air or from high stacks | biosphere |  | direct - exhaust
Nickel | 1.9738e-11 | biosphere3 | None | kilogram | air::urban air close to ground | biosphere |  | direct - exhaust
Nitrogen oxides | 2.9417e-06 | biosphere3 | None | kilogram | air::low population density, long-term | biosphere |  | direct - exhaust
Nitrogen oxides | 9.3891e-07 | biosphere3 | None | kilogram | air::non-urban air or from high stacks | biosphere |  | direct - exhaust
Nitrogen oxides | 7.8623e-07 | biosphere3 | None | kilogram | air::urban air close to ground | biosphere |  | direct - exhaust
PAH, polycyclic aromatic hydrocarbons | 2.5681e-10 | biosphere3 | None | kilogram | air::low population density, long-term | biosphere |  | direct - exhaust
PAH, polycyclic aromatic hydrocarbons | 8.1964e-11 | biosphere3 | None | kilogram | air::non-urban air or from high stacks | biosphere |  | direct - exhaust
PAH, polycyclic aromatic hydrocarbons | 5.2829e-11 | biosphere3 | None | kilogram | air::urban air close to ground | biosphere |  | direct - exhaust
Particulates, < 2.5 um | 1.6999e-07 | biosphere3 | None | kilogram | air::low population density, long-term | biosphere |  | direct - exhaust
Particulates, < 2.5 um | 5.4256e-08 | biosphere3 | None | kilogram | air::non-urban air or from high stacks | biosphere |  | direct - exhaust
Particulates, < 2.5 um | 3.4971e-08 | biosphere3 | None | kilogram | air::urban air close to ground | biosphere |  | direct - exhaust
Pentane | 1.3848e-08 | biosphere3 | None | kilogram | air::low population density, long-term | biosphere |  | other
Pentane | 4.8847e-09 | biosphere3 | None | kilogram | air::non-urban air or from high stacks | biosphere |  | other
Pentane | 2.1698e-08 | biosphere3 | None | kilogram | air::urban air close to ground | biosphere |  | other
Propane | 4.4061e-09 | biosphere3 | None | kilogram | air::low population density, long-term | biosphere |  | other
Propane | 1.5542e-09 | biosphere3 | None | kilogram | air::non-urban air or from high stacks | biosphere |  | other
Propane | 6.9041e-09 | biosphere3 | None | kilogram | air::urban air close to ground | biosphere |  | other
Propene | 2.3919e-08 | biosphere3 | None | kilogram | air::low population density, long-term | biosphere |  | other
Propene | 8.4371e-09 | biosphere3 | None | kilogram | air::non-urban air or from high stacks | biosphere |  | other
Propene | 3.7479e-08 | biosphere3 | None | kilogram | air::urban air close to ground | biosphere |  | other
Selenium | 1.4769e-12 | biosphere3 | None | kilogram | air::low population density, long-term | biosphere |  | direct - exhaust
Selenium | 4.7137e-13 | biosphere3 | None | kilogram | air::non-urban air or from high stacks | biosphere |  | direct - exhaust
Selenium | 3.0381e-13 | biosphere3 | None | kilogram | air::urban air close to ground | biosphere |  | direct - exhaust
Styrene | 6.2944e-09 | biosphere3 | None | kilogram | air::low population density, long-term | biosphere |  | other
Styrene | 2.2203e-09 | biosphere3 | None | kilogram | air::non-urban air or from high stacks | biosphere |  | other
Styrene | 9.8629e-09 | biosphere3 | None | kilogram | air::urban air close to ground | biosphere |  | other
Sulfur dioxide | 2.2794e-07 | biosphere3 | None | kilogram | air | biosphere |  | direct - exhaust
Toluene | 6.9239e-08 | biosphere3 | None | kilogram | air::low population density, long-term | biosphere |  | other
Toluene | 2.4423e-08 | biosphere3 | None | kilogram | air::non-urban air or from high stacks | biosphere |  | other
Toluene | 1.0849e-07 | biosphere3 | None | kilogram | air::urban air close to ground | biosphere |  | other
Zinc | 1.5929e-08 | biosphere3 | None | kilogram | air::low population density, long-term | biosphere |  | direct - exhaust
Zinc | 5.084e-09 | biosphere3 | None | kilogram | air::non-urban air or from high stacks | biosphere |  | direct - exhaust
Zinc | 3.2768e-09 | biosphere3 | None | kilogram | air::urban air close to ground | biosphere |  | direct - exhaust
m-Xylene | 3.399e-08 | biosphere3 | None | kilogram | air::low population density, long-term | biosphere |  | other
m-Xylene | 1.199e-08 | biosphere3 | None | kilogram | air::non-urban air or from high stacks | biosphere |  | other
m-Xylene | 5.326e-08 | biosphere3 | None | kilogram | air::urban air close to ground | biosphere |  | other
maintenance, passenger car | 7.2252e-06 | carculator db | RER | unit |  | technosphere | passenger car maintenance | maintenance
market for brake wear emissions, passenger car | -7.0853e-06 | carculator db | GLO | kilogram |  | technosphere | brake wear emissions, passenger car | direct - non-exhaust
market for charger, electric passenger car | 2.85e-05 | carculator db | GLO | kilogram |  | technosphere | charger, electric passenger car | energy storage
market for converter, for electric passenger car | 2.1375e-05 | carculator db | GLO | kilogram |  | technosphere | converter, for electric passenger car | energy storage
market for electric motor, electric passenger car | 0.00023497 | carculator db | GLO | kilogram |  | technosphere | electric motor, electric passenger car | powertrain
market for glider, passenger car | 0.00575 | carculator db | GLO | kilogram |  | technosphere | glider, passenger car | glider
market for internal combustion engine, passenger car | 0.00090561 | carculator db | GLO | kilogram |  | technosphere | internal combustion engine, passenger car | powertrain
market for inverter, for electric passenger car | 4.275e-05 | carculator db | GLO | kilogram |  | technosphere | inverter, for electric passenger car | energy storage
market for power distribution unit, for electric passenger car | 1.9e-05 | carculator db | GLO | kilogram |  | technosphere | power distribution unit, for electric passenger car | energy storage
market for refrigerant R134a | 5.2e-06 | carculator db | GLO | kilogram |  | technosphere | refrigerant R134a | other
market for road | 0.00079684 | carculator db | GLO | meter-year |  | technosphere | road | road
market for road maintenance | 0.00129 | carculator db | RER | meter-year |  | technosphere | road maintenance | road
market for road wear emissions, passenger car | -1.514e-05 | carculator db | GLO | kilogram |  | technosphere | road wear emissions, passenger car | road
market for tyre wear emissions, passenger car | -1.8174e-05 | carculator db | GLO | kilogram |  | technosphere | tyre wear emissions, passenger car | direct - non-exhaust
market for used Li-ion battery | -0.00066 | carculator db | GLO | kilogram |  | technosphere | used Li-ion battery | other
market for used powertrain from electric passenger car, manual dismantling | -0.00034659 | carculator db | GLO | kilogram |  | technosphere | used powertrain from electric passenger car, manual dismantling | EoL
noise, octave 1, day time, rural | 0.10431 | biosphere3 | None | joule | octave 1::day time::rural | biosphere |  | direct - exhaust
noise, octave 1, day time, suburban | 0.055196 | biosphere3 | None | joule | octave 1::day time::suburban | biosphere |  | direct - exhaust
noise, octave 1, day time, urban | 0.046719 | biosphere3 | None | joule | octave 1::day time::urban | biosphere |  | direct - exhaust
noise, octave 2, day time, rural | 0.0069542 | biosphere3 | None | joule | octave 2::day time::rural | biosphere |  | direct - exhaust
noise, octave 2, day time, suburban | 0.0039456 | biosphere3 | None | joule | octave 2::day time::suburban | biosphere |  | direct - exhaust
noise, octave 2, day time, urban | 0.0050175 | biosphere3 | None | joule | octave 2::day time::urban | biosphere |  | direct - exhaust
noise, octave 3, day time, rural | 0.0076904 | biosphere3 | None | joule | octave 3::day time::rural | biosphere |  | direct - exhaust
noise, octave 3, day time, suburban | 0.0021321 | biosphere3 | None | joule | octave 3::day time::suburban | biosphere |  | direct - exhaust
noise, octave 3, day time, urban | 0.0056135 | biosphere3 | None | joule | octave 3::day time::urban | biosphere |  | direct - exhaust
noise, octave 4, day time, rural | 0.02408 | biosphere3 | None | joule | octave 4::day time::rural | biosphere |  | direct - exhaust
noise, octave 4, day time, suburban | 0.0087913 | biosphere3 | None | joule | octave 4::day time::suburban | biosphere |  | direct - exhaust
noise, octave 4, day time, urban | 0.0028579 | biosphere3 | None | joule | octave 4::day time::urban | biosphere |  | direct - exhaust
noise, octave 5, day time, rural | 0.072547 | biosphere3 | None | joule | octave 5::day time::rural | biosphere |  | direct - exhaust
noise, octave 5, day time, suburban | 0.070088 | biosphere3 | None | joule | octave 5::day time::suburban | biosphere |  | direct - exhaust
noise, octave 5, day time, urban | 0.04745 | biosphere3 | None | joule | octave 5::day time::urban | biosphere |  | direct - exhaust
noise, octave 6, day time, rural | 0.12361 | biosphere3 | None | joule | octave 6::day time::rural | biosphere |  | direct - exhaust
noise, octave 6, day time, suburban | 0.1299 | biosphere3 | None | joule | octave 6::day time::suburban | biosphere |  | direct - exhaust
noise, octave 6, day time, urban | 0.043844 | biosphere3 | None | joule | octave 6::day time::urban | biosphere |  | direct - exhaust
noise, octave 7, day time, rural | 0.018911 | biosphere3 | None | joule | octave 7::day time::rural | biosphere |  | direct - exhaust
noise, octave 7, day time, suburban | 0.0022673 | biosphere3 | None | joule | octave 7::day time::suburban | biosphere |  | direct - exhaust
noise, octave 7, day time, urban | 0.0025804 | biosphere3 | None | joule | octave 7::day time::urban | biosphere |  | direct - exhaust
noise, octave 8, day time, rural | 0.0068041 | biosphere3 | None | joule | octave 8::day time::rural | biosphere |  | direct - exhaust
noise, octave 8, day time, suburban | 0.0070705 | biosphere3 | None | joule | octave 8::day time::suburban | biosphere |  | direct - exhaust
noise, octave 8, day time, urban | 0.0050919 | biosphere3 | None | joule | octave 8::day time::urban | biosphere |  | direct - exhaust
o-Xylene | 1.4477e-08 | biosphere3 | None | kilogram | air::low population density, long-term | biosphere |  | other
o-Xylene | 5.1067e-09 | biosphere3 | None | kilogram | air::non-urban air or from high stacks | biosphere |  | other
o-Xylene | 2.2685e-08 | biosphere3 | None | kilogram | air::urban air close to ground | biosphere |  | other
polyethylene production, high density, granulate | 0.000159 | carculator db | RER | kilogram |  | technosphere | polyethylene, high density, granulate | energy storage
treatment of used glider, passenger car, shredding | -0.0050465 | carculator db | GLO | kilogram |  | technosphere | used glider, passenger car | other
treatment of used internal combustion engine, passenger car, shredding | -0.00090561 | carculator db | GLO | kilogram |  | technosphere | used internal combustion engine, passenger car | other
fuel supply for gasoline vehicles, 2040 | 0.011397 | carculator db | RER | kilogram |  | technosphere | fuel | energy chain
electricity supply for electric vehicles, 2040 | 0.28466 | carculator db | RER | kilowatt hour |  | technosphere | electricity, low voltage, for battery electric vehicles | energy chain
electricity market for energy storage production, 2040 | 0.0023775 | carculator db | CN | kilowatt hour |  | technosphere | electricity, low voltage, for energy storage production | energy storage
transport, passenger car, plugin gasoline hybrid, Lower medium, 2040, EURO-6d | 1 | carculator db | RER | kilometer |  | production | transport, passenger car, EURO-6d | other
market for transport, freight train | 0.001366 | ecoinvent | Europe without Switzerland | ton kilometer |  | technosphere | transport, freight train | other
market for transport, freight, lorry >32 metric ton, EURO4 | 0.00068198 | ecoinvent | RER | ton kilometer |  | technosphere | transport, freight, lorry >32 metric ton, EURO4 | other
Activity | transport, passenger car, plugin gasoline hybrid, Lower medium, 2050, EURO-6d
location | RER
production amount | 1
reference product | transport, passenger car, EURO-6d
type | process
unit | kilometer
worksheet name | None
source | Sacchi, R., Bauer, C., Cox, B. and Mutel, C. (in review) carculator: an open-source tool for prospective environmental and economic life cycle assessment of vehicles. When, Where and How can battery-electric vehicles help reduce greenhouse gas emissions? Submitted to Renewable and Sustainable Energy Reviews.
description | Cradle-to-grave life cycle inventory of the transport activity using a passenger car over 1 km. carculator is a open-source parametrized truck model that produces life cycle inventories for any desired set of parameters value (lifetime, occupancy rate, power, battery size, fuel blend, etc.): to produce your own inventories, go to https://github.com/romainsacchi/carculator or contact carculator@psi.ch.
special remark
comment | Combustion engine power: 22 [kW]. Electric motor power: 72 [kW]. Power share from combustion engine: 25 [%]. Km over lifetime: 200000 [km]. Yearly mileage: 12000 [km/year]. Autonomy on a full tank/battery: 958 [km]. Tank-to-wheel efficiency: 58 [%]. Tank-to-wheel energy consumption: 879 [kj/km]. Battery capacity: 35 [kWh]. Fuel tank capacity: 381 [kWh]. Mass of battery: 145 [kg]. Curb mass (excl. driver and cargo): 1352 [kg]. Driving mass (incl. driver and cargo): 1492 [kg].
Exchanges
name | amount | database | location | unit | categories | type | reference product | tag
1-Pentene | 6.2781e-10 | biosphere3 | None | kilogram | air::low population density, long-term | biosphere |  | other
1-Pentene | 2.214e-10 | biosphere3 | None | kilogram | air::non-urban air or from high stacks | biosphere |  | other
1-Pentene | 9.8587e-10 | biosphere3 | None | kilogram | air::urban air close to ground | biosphere |  | other
Acetaldehyde | 5.0225e-09 | biosphere3 | None | kilogram | air::low population density, long-term | biosphere |  | other
Acetaldehyde | 1.7712e-09 | biosphere3 | None | kilogram | air::non-urban air or from high stacks | biosphere |  | other
Acetaldehyde | 7.887e-09 | biosphere3 | None | kilogram | air::urban air close to ground | biosphere |  | other
Acetone | 3.7668e-09 | biosphere3 | None | kilogram | air::low population density, long-term | biosphere |  | other
Acetone | 1.3284e-09 | biosphere3 | None | kilogram | air::non-urban air or from high stacks | biosphere |  | other
Acetone | 5.9153e-09 | biosphere3 | None | kilogram | air::urban air close to ground | biosphere |  | other
Acrolein | 1.2556e-09 | biosphere3 | None | kilogram | air::low population density, long-term | biosphere |  | other
Acrolein | 4.428e-10 | biosphere3 | None | kilogram | air::non-urban air or from high stacks | biosphere |  | other
Acrolein | 1.9717e-09 | biosphere3 | None | kilogram | air::urban air close to ground | biosphere |  | other
Ammonia | 2.5542e-06 | biosphere3 | None | kilogram | air::low population density, long-term | biosphere |  | direct - exhaust
Ammonia | 8.1461e-07 | biosphere3 | None | kilogram | air::non-urban air or from high stacks | biosphere |  | direct - exhaust
Ammonia | 5.25e-07 | biosphere3 | None | kilogram | air::urban air close to ground | biosphere |  | direct - exhaust
Arsenic | 2.2059e-12 | biosphere3 | None | kilogram | air::low population density, long-term | biosphere |  | other
Arsenic | 7.0352e-13 | biosphere3 | None | kilogram | air::non-urban air or from high stacks | biosphere |  | other
Arsenic | 4.534e-13 | biosphere3 | None | kilogram | air::urban air close to ground | biosphere |  | other
Battery BoP | 0.0002541 | carculator db | GLO | kilogram |  | technosphere | Battery BoP | energy storage
Battery cell, NMC-622 | 0.0004719 | carculator db | GLO | kilogram |  | technosphere | Battery cell | energy storage
Benzaldehyde | 1.2556e-09 | biosphere3 | None | kilogram | air::low population density, long-term | biosphere |  | other
Benzaldehyde | 4.428e-10 | biosphere3 | None | kilogram | air::non-urban air or from high stacks | biosphere |  | other
Benzaldehyde | 1.9717e-09 | biosphere3 | None | kilogram | air::urban air close to ground | biosphere |  | other
Benzene | 9.0153e-09 | biosphere3 | None | kilogram | air::low population density, long-term | biosphere |  | direct - exhaust
Benzene | 3.0446e-09 | biosphere3 | None | kilogram | air::non-urban air or from high stacks | biosphere |  | direct - exhaust
Benzene | 5.9266e-08 | biosphere3 | None | kilogram | air::urban air close to ground | biosphere |  | direct - exhaust
Butane | 3.2646e-08 | biosphere3 | None | kilogram | air::low population density, long-term | biosphere |  | other
Butane | 1.1513e-08 | biosphere3 | None | kilogram | air::non-urban air or from high stacks | biosphere |  | other
Butane | 5.1265e-08 | biosphere3 | None | kilogram | air::urban air close to ground | biosphere |  | other
Cadmium | 7.9362e-11 | biosphere3 | None | kilogram | air::low population density, long-term | biosphere |  | direct - exhaust
Cadmium | 2.5311e-11 | biosphere3 | None | kilogram | air::non-urban air or from high stacks | biosphere |  | direct - exhaust
Cadmium | 1.6312e-11 | biosphere3 | None | kilogram | air::urban air close to ground | biosphere |  | direct - exhaust
Carbon dioxide, fossil | 0.034224 | biosphere3 | None | kilogram | air | biosphere |  | direct - exhaust
Carbon dioxide, non-fossil | 0.00089011 | biosphere3 | None | kilogram | air | biosphere |  | direct - exhaust
Carbon monoxide, fossil | 5.5876e-05 | biosphere3 | None | kilogram | air::low population density, long-term | biosphere |  | direct - exhaust
Carbon monoxide, fossil | 1.782e-05 | biosphere3 | None | kilogram | air::non-urban air or from high stacks | biosphere |  | direct - exhaust
Carbon monoxide, fossil | 1.6698e-05 | biosphere3 | None | kilogram | air::urban air close to ground | biosphere |  | direct - exhaust
Chromium | 1.1748e-10 | biosphere3 | None | kilogram | air::low population density, long-term | biosphere |  | direct - exhaust
Chromium | 3.7468e-11 | biosphere3 | None | kilogram | air::non-urban air or from high stacks | biosphere |  | direct - exhaust
Chromium | 2.4147e-11 | biosphere3 | None | kilogram | air::urban air close to ground | biosphere |  | direct - exhaust
Chromium VI | 2.3528e-13 | biosphere3 | None | kilogram | air::low population density, long-term | biosphere |  | direct - exhaust
Chromium VI | 7.5036e-14 | biosphere3 | None | kilogram | air::non-urban air or from high stacks | biosphere |  | direct - exhaust
Chromium VI | 4.8359e-14 | biosphere3 | None | kilogram | air::urban air close to ground | biosphere |  | direct - exhaust
Copper | 3.087e-10 | biosphere3 | None | kilogram | air::low population density, long-term | biosphere |  | energy storage
Copper | 9.8453e-11 | biosphere3 | None | kilogram | air::non-urban air or from high stacks | biosphere |  | energy storage
Copper | 6.3451e-11 | biosphere3 | None | kilogram | air::urban air close to ground | biosphere |  | energy storage
Cyclohexane | 6.9059e-09 | biosphere3 | None | kilogram | air::low population density, long-term | biosphere |  | other
Cyclohexane | 2.4354e-09 | biosphere3 | None | kilogram | air::non-urban air or from high stacks | biosphere |  | other
Cyclohexane | 1.0845e-08 | biosphere3 | None | kilogram | air::urban air close to ground | biosphere |  | other
Dinitrogen monoxide | 3.9856e-08 | biosphere3 | None | kilogram | air::low population density, long-term | biosphere |  | direct - exhaust
Dinitrogen monoxide | 1.2711e-08 | biosphere3 | None | kilogram | air::non-urban air or from high stacks | biosphere |  | direct - exhaust
Dinitrogen monoxide | 8.1922e-09 | biosphere3 | None | kilogram | air::urban air close to ground | biosphere |  | direct - exhaust
Ethane | 2.009e-08 | biosphere3 | None | kilogram | air::low population density, long-term | biosphere |  | other
Ethane | 7.0847e-09 | biosphere3 | None | kilogram | air::non-urban air or from high stacks | biosphere |  | other
Ethane | 3.1548e-08 | biosphere3 | None | kilogram | air::urban air close to ground | biosphere |  | other
Ethane, 1,1,1,2-tetrafluoro-, HFC-134a | 3e-06 | biosphere3 | None | kilogram | air | biosphere |  | other
Ethene | 4.583e-08 | biosphere3 | None | kilogram | air::low population density, long-term | biosphere |  | other
Ethene | 1.6162e-08 | biosphere3 | None | kilogram | air::non-urban air or from high stacks | biosphere |  | other
Ethene | 7.1969e-08 | biosphere3 | None | kilogram | air::urban air close to ground | biosphere |  | other
Formaldehyde | 1.0673e-08 | biosphere3 | None | kilogram | air::low population density, long-term | biosphere |  | other
Formaldehyde | 3.7638e-09 | biosphere3 | None | kilogram | air::non-urban air or from high stacks | biosphere |  | other
Formaldehyde | 1.676e-08 | biosphere3 | None | kilogram | air::urban air close to ground | biosphere |  | other
Glider lightweighting | 0.0008625 | carculator db | GLO | kilogram |  | technosphere | glider lightweighting | glider
Heptane | 4.3947e-09 | biosphere3 | None | kilogram | air::low population density, long-term | biosphere |  | other
Heptane | 1.5498e-09 | biosphere3 | None | kilogram | air::non-urban air or from high stacks | biosphere |  | other
Heptane | 6.9011e-09 | biosphere3 | None | kilogram | air::urban air close to ground | biosphere |  | other
Hexane | 1.0045e-08 | biosphere3 | None | kilogram | air::low population density, long-term | biosphere |  | other
Hexane | 3.5424e-09 | biosphere3 | None | kilogram | air::non-urban air or from high stacks | biosphere |  | other
Hexane | 1.5774e-08 | biosphere3 | None | kilogram | air::urban air close to ground | biosphere |  | other
Hydrocarbons, chlorinated | 9.3495e-07 | biosphere3 | None | kilogram | air::low population density, long-term | biosphere |  | other
Hydrocarbons, chlorinated | 3.1935e-07 | biosphere3 | None | kilogram | air::non-urban air or from high stacks | biosphere |  | other
Hydrocarbons, chlorinated | 1.0947e-06 | biosphere3 | None | kilogram | air::urban air close to ground | biosphere |  | other
Lead | 7.4361e-09 | biosphere3 | None | kilogram | air::low population density, long-term | biosphere |  | direct - exhaust
Lead | 2.3716e-09 | biosphere3 | None | kilogram | air::non-urban air or from high stacks | biosphere |  | direct - exhaust
Lead | 1.5481e-09 | biosphere3 | None | kilogram | air::urban air close to ground | biosphere |  | direct - exhaust
Mercury | 6.4052e-11 | biosphere3 | None | kilogram | air::low population density, long-term | biosphere |  | direct - exhaust
Mercury | 2.0428e-11 | biosphere3 | None | kilogram | air::non-urban air or from high stacks | biosphere |  | direct - exhaust
Mercury | 1.3165e-11 | biosphere3 | None | kilogram | air::urban air close to ground | biosphere |  | direct - exhaust
Methane, fossil | 3.0714e-07 | biosphere3 | None | kilogram | air::low population density, long-term | biosphere |  | direct - exhaust
Methane, fossil | 9.7956e-08 | biosphere3 | None | kilogram | air::non-urban air or from high stacks | biosphere |  | direct - exhaust
Methane, fossil | 1.0881e-07 | biosphere3 | None | kilogram | air::urban air close to ground | biosphere |  | direct - exhaust
Methyl ethyl ketone | 6.2781e-10 | biosphere3 | None | kilogram | air::low population density, long-term | biosphere |  | other
Methyl ethyl ketone | 2.214e-10 | biosphere3 | None | kilogram | air::non-urban air or from high stacks | biosphere |  | other
Methyl ethyl ketone | 9.8587e-10 | biosphere3 | None | kilogram | air::urban air close to ground | biosphere |  | other
NMVOC, non-methane volatile organic compounds, unspecified origin | 3.1893e-07 | biosphere3 | None | kilogram | air::low population density, long-term | biosphere |  | direct - exhaust
NMVOC, non-methane volatile organic compounds, unspecified origin | 1.1247e-07 | biosphere3 | None | kilogram | air::non-urban air or from high stacks | biosphere |  | direct - exhaust
NMVOC, non-methane volatile organic compounds, unspecified origin | 5.0082e-07 | biosphere3 | None | kilogram | air::urban air close to ground | biosphere |  | direct - exhaust
Nickel | 9.561e-11 | biosphere3 | None | kilogram | air::low population density, long-term | biosphere |  | direct - exhaust
Nickel | 3.0493e-11 | biosphere3 | None | kilogram | air::non-urban air or from high stacks | biosphere |  | direct - exhaust
Nickel | 1.9652e-11 | biosphere3 | None | kilogram | air::urban air close to ground | biosphere |  | direct - exhaust
Nitrogen oxides | 2.9313e-06 | biosphere3 | None | kilogram | air::low population density, long-term | biosphere |  | direct - exhaust
Nitrogen oxides | 9.3489e-07 | biosphere3 | None | kilogram | air::non-urban air or from high stacks | biosphere |  | direct - exhaust
Nitrogen oxides | 7.8357e-07 | biosphere3 | None | kilogram | air::urban air close to ground | biosphere |  | direct - exhaust
PAH, polycyclic aromatic hydrocarbons | 2.559e-10 | biosphere3 | None | kilogram | air::low population density, long-term | biosphere |  | direct - exhaust
PAH, polycyclic aromatic hydrocarbons | 8.1613e-11 | biosphere3 | None | kilogram | air::non-urban air or from high stacks | biosphere |  | direct - exhaust
PAH, polycyclic aromatic hydrocarbons | 5.2598e-11 | biosphere3 | None | kilogram | air::urban air close to ground | biosphere |  | direct - exhaust
Particulates, < 2.5 um | 1.6939e-07 | biosphere3 | None | kilogram | air::low population density, long-term | biosphere |  | direct - exhaust
Particulates, < 2.5 um | 5.4024e-08 | biosphere3 | None | kilogram | air::non-urban air or from high stacks | biosphere |  | direct - exhaust
Particulates, < 2.5 um | 3.4817e-08 | biosphere3 | None | kilogram | air::urban air close to ground | biosphere |  | direct - exhaust
Pentane | 1.3812e-08 | biosphere3 | None | kilogram | air::low population density, long-term | biosphere |  | other
Pentane | 4.8707e-09 | biosphere3 | None | kilogram | air::non-urban air or from high stacks | biosphere |  | other
Pentane | 2.1689e-08 | biosphere3 | None | kilogram | air::urban air close to ground | biosphere |  | other
Propane | 4.3947e-09 | biosphere3 | None | kilogram | air::low population density, long-term | biosphere |  | other
Propane | 1.5498e-09 | biosphere3 | None | kilogram | air::non-urban air or from high stacks | biosphere |  | other
Propane | 6.9011e-09 | biosphere3 | None | kilogram | air::urban air close to ground | biosphere |  | other
Propene | 2.3857e-08 | biosphere3 | None | kilogram | air::low population density, long-term | biosphere |  | other
Propene | 8.4131e-09 | biosphere3 | None | kilogram | air::non-urban air or from high stacks | biosphere |  | other
Propene | 3.7463e-08 | biosphere3 | None | kilogram | air::urban air close to ground | biosphere |  | other
Selenium | 1.4716e-12 | biosphere3 | None | kilogram | air::low population density, long-term | biosphere |  | direct - exhaust
Selenium | 4.6935e-13 | biosphere3 | None | kilogram | air::non-urban air or from high stacks | biosphere |  | direct - exhaust
Selenium | 3.0248e-13 | biosphere3 | None | kilogram | air::urban air close to ground | biosphere |  | direct - exhaust
Styrene | 6.2781e-09 | biosphere3 | None | kilogram | air::low population density, long-term | biosphere |  | other
Styrene | 2.214e-09 | biosphere3 | None | kilogram | air::non-urban air or from high stacks | biosphere |  | other
Styrene | 9.8587e-09 | biosphere3 | None | kilogram | air::urban air close to ground | biosphere |  | other
Sulfur dioxide | 2.2707e-07 | biosphere3 | None | kilogram | air | biosphere |  | direct - exhaust
Toluene | 6.9059e-08 | biosphere3 | None | kilogram | air::low population density, long-term | biosphere |  | other
Toluene | 2.4354e-08 | biosphere3 | None | kilogram | air::non-urban air or from high stacks | biosphere |  | other
Toluene | 1.0845e-07 | biosphere3 | None | kilogram | air::urban air close to ground | biosphere |  | other
Zinc | 1.5873e-08 | biosphere3 | None | kilogram | air::low population density, long-term | biosphere |  | direct - exhaust
Zinc | 5.0622e-09 | biosphere3 | None | kilogram | air::non-urban air or from high stacks | biosphere |  | direct - exhaust
Zinc | 3.2624e-09 | biosphere3 | None | kilogram | air::urban air close to ground | biosphere |  | direct - exhaust
m-Xylene | 3.3902e-08 | biosphere3 | None | kilogram | air::low population density, long-term | biosphere |  | other
m-Xylene | 1.1955e-08 | biosphere3 | None | kilogram | air::non-urban air or from high stacks | biosphere |  | other
m-Xylene | 5.3237e-08 | biosphere3 | None | kilogram | air::urban air close to ground | biosphere |  | other
maintenance, passenger car | 7.2728e-06 | carculator db | RER | unit |  | technosphere | passenger car maintenance | maintenance
market for brake wear emissions, passenger car | -7.1193e-06 | carculator db | GLO | kilogram |  | technosphere | brake wear emissions, passenger car | direct - non-exhaust
market for charger, electric passenger car | 2.85e-05 | carculator db | GLO | kilogram |  | technosphere | charger, electric passenger car | energy storage
market for converter, for electric passenger car | 2.1375e-05 | carculator db | GLO | kilogram |  | technosphere | converter, for electric passenger car | energy storage
market for electric motor, electric passenger car | 0.00023685 | carculator db | GLO | kilogram |  | technosphere | electric motor, electric passenger car | powertrain
market for glider, passenger car | 0.00575 | carculator db | GLO | kilogram |  | technosphere | glider, passenger car | glider
market for internal combustion engine, passenger car | 0.00090705 | carculator db | GLO | kilogram |  | technosphere | internal combustion engine, passenger car | powertrain
market for inverter, for electric passenger car | 4.275e-05 | carculator db | GLO | kilogram |  | technosphere | inverter, for electric passenger car | energy storage
market for power distribution unit, for electric passenger car | 1.9e-05 | carculator db | GLO | kilogram |  | technosphere | power distribution unit, for electric passenger car | energy storage
market for refrigerant R134a | 5.2e-06 | carculator db | GLO | kilogram |  | technosphere | refrigerant R134a | other
market for road | 0.00080161 | carculator db | GLO | meter-year |  | technosphere | road | road
market for road maintenance | 0.00129 | carculator db | RER | meter-year |  | technosphere | road maintenance | road
market for road wear emissions, passenger car | -1.5206e-05 | carculator db | GLO | kilogram |  | technosphere | road wear emissions, passenger car | road
market for tyre wear emissions, passenger car | -1.8234e-05 | carculator db | GLO | kilogram |  | technosphere | tyre wear emissions, passenger car | direct - non-exhaust
market for used Li-ion battery | -0.000726 | carculator db | GLO | kilogram |  | technosphere | used Li-ion battery | other
market for used powertrain from electric passenger car, manual dismantling | -0.00034847 | carculator db | GLO | kilogram |  | technosphere | used powertrain from electric passenger car, manual dismantling | EoL
noise, octave 1, day time, rural | 0.10431 | biosphere3 | None | joule | octave 1::day time::rural | biosphere |  | direct - exhaust
noise, octave 1, day time, suburban | 0.055196 | biosphere3 | None | joule | octave 1::day time::suburban | biosphere |  | direct - exhaust
noise, octave 1, day time, urban | 0.046719 | biosphere3 | None | joule | octave 1::day time::urban | biosphere |  | direct - exhaust
noise, octave 2, day time, rural | 0.0069542 | biosphere3 | None | joule | octave 2::day time::rural | biosphere |  | direct - exhaust
noise, octave 2, day time, suburban | 0.0039456 | biosphere3 | None | joule | octave 2::day time::suburban | biosphere |  | direct - exhaust
noise, octave 2, day time, urban | 0.0050175 | biosphere3 | None | joule | octave 2::day time::urban | biosphere |  | direct - exhaust
noise, octave 3, day time, rural | 0.0076904 | biosphere3 | None | joule | octave 3::day time::rural | biosphere |  | direct - exhaust
noise, octave 3, day time, suburban | 0.0021321 | biosphere3 | None | joule | octave 3::day time::suburban | biosphere |  | direct - exhaust
noise, octave 3, day time, urban | 0.0056135 | biosphere3 | None | joule | octave 3::day time::urban | biosphere |  | direct - exhaust
noise, octave 4, day time, rural | 0.02408 | biosphere3 | None | joule | octave 4::day time::rural | biosphere |  | direct - exhaust
noise, octave 4, day time, suburban | 0.0087913 | biosphere3 | None | joule | octave 4::day time::suburban | biosphere |  | direct - exhaust
noise, octave 4, day time, urban | 0.0028579 | biosphere3 | None | joule | octave 4::day time::urban | biosphere |  | direct - exhaust
noise, octave 5, day time, rural | 0.072547 | biosphere3 | None | joule | octave 5::day time::rural | biosphere |  | direct - exhaust
noise, octave 5, day time, suburban | 0.070088 | biosphere3 | None | joule | octave 5::day time::suburban | biosphere |  | direct - exhaust
noise, octave 5, day time, urban | 0.04745 | biosphere3 | None | joule | octave 5::day time::urban | biosphere |  | direct - exhaust
noise, octave 6, day time, rural | 0.12361 | biosphere3 | None | joule | octave 6::day time::rural | biosphere |  | direct - exhaust
noise, octave 6, day time, suburban | 0.1299 | biosphere3 | None | joule | octave 6::day time::suburban | biosphere |  | direct - exhaust
noise, octave 6, day time, urban | 0.043844 | biosphere3 | None | joule | octave 6::day time::urban | biosphere |  | direct - exhaust
noise, octave 7, day time, rural | 0.018911 | biosphere3 | None | joule | octave 7::day time::rural | biosphere |  | direct - exhaust
noise, octave 7, day time, suburban | 0.0022673 | biosphere3 | None | joule | octave 7::day time::suburban | biosphere |  | direct - exhaust
noise, octave 7, day time, urban | 0.0025804 | biosphere3 | None | joule | octave 7::day time::urban | biosphere |  | direct - exhaust
noise, octave 8, day time, rural | 0.0068041 | biosphere3 | None | joule | octave 8::day time::rural | biosphere |  | direct - exhaust
noise, octave 8, day time, suburban | 0.0070705 | biosphere3 | None | joule | octave 8::day time::suburban | biosphere |  | direct - exhaust
noise, octave 8, day time, urban | 0.0050919 | biosphere3 | None | joule | octave 8::day time::urban | biosphere |  | direct - exhaust
o-Xylene | 1.444e-08 | biosphere3 | None | kilogram | air::low population density, long-term | biosphere |  | other
o-Xylene | 5.0921e-09 | biosphere3 | None | kilogram | air::non-urban air or from high stacks | biosphere |  | other
o-Xylene | 2.2675e-08 | biosphere3 | None | kilogram | air::urban air close to ground | biosphere |  | other
polyethylene production, high density, granulate | 0.0001431 | carculator db | RER | kilogram |  | technosphere | polyethylene, high density, granulate | energy storage
treatment of used glider, passenger car, shredding | -0.0050306 | carculator db | GLO | kilogram |  | technosphere | used glider, passenger car | other
treatment of used internal combustion engine, passenger car, shredding | -0.00090705 | carculator db | GLO | kilogram |  | technosphere | used internal combustion engine, passenger car | other
fuel supply for gasoline vehicles, 2050 | 0.011353 | carculator db | RER | kilogram |  | technosphere | fuel | energy chain
electricity supply for electric vehicles, 2050 | 0.28307 | carculator db | RER | kilowatt hour |  | technosphere | electricity, low voltage, for battery electric vehicles | energy chain
electricity market for energy storage production, 2050 | 0.0026153 | carculator db | CN | kilowatt hour |  | technosphere | electricity, low voltage, for energy storage production | energy storage
transport, passenger car, plugin gasoline hybrid, Lower medium, 2050, EURO-6d | 1 | carculator db | RER | kilometer |  | production | transport, passenger car, EURO-6d | other
market for transport, freight train | 0.0013632 | ecoinvent | Europe without Switzerland | ton kilometer |  | technosphere | transport, freight train | other
market for transport, freight, lorry >32 metric ton, EURO4 | 0.00068054 | ecoinvent | RER | ton kilometer |  | technosphere | transport, freight, lorry >32 metric ton, EURO4 | other
Activity | transport, passenger car, battery electric, NMC-622 battery, Medium, 2020
location | RER
production amount | 1
reference product | transport, passenger car
type | process
unit | kilometer
worksheet name | None
source | Sacchi, R., Bauer, C., Cox, B. and Mutel, C. (in review) carculator: an open-source tool for prospective environmental and economic life cycle assessment of vehicles. When, Where and How can battery-electric vehicles help reduce greenhouse gas emissions? Submitted to Renewable and Sustainable Energy Reviews.
description | Cradle-to-grave life cycle inventory of the transport activity using a passenger car over 1 km. carculator is a open-source parametrized truck model that produces life cycle inventories for any desired set of parameters value (lifetime, occupancy rate, power, battery size, fuel blend, etc.): to produce your own inventories, go to https://github.com/romainsacchi/carculator or contact carculator@psi.ch.
special remark
comment | Electric motor power: 141 [kW]. Km over lifetime: 200000 [km]. Yearly mileage: 12000 [km/year]. Autonomy on a full tank/battery: 196 [km]. Tank-to-wheel efficiency: 71 [%]. Tank-to-wheel energy consumption: 703 [kj/km]. Battery capacity: 48 [kWh]. Mass of battery: 400 [kg]. Curb mass (excl. driver and cargo): 1764 [kg]. Driving mass (incl. driver and cargo): 1904 [kg].
Exchanges
name | amount | database | location | unit | categories | type | reference product | tag
Battery BoP | 0.0008 | carculator db | GLO | kilogram |  | technosphere | Battery BoP | energy storage
Battery cell, NMC-622 | 0.0012 | carculator db | GLO | kilogram |  | technosphere | Battery cell | energy storage
Ethane, 1,1,1,2-tetrafluoro-, HFC-134a | 3.6522e-06 | biosphere3 | None | kilogram | air | biosphere |  | other
Glider lightweighting | 0.000945 | carculator db | GLO | kilogram |  | technosphere | glider lightweighting | glider
maintenance, passenger car | 9.4845e-06 | carculator db | RER | unit |  | technosphere | passenger car maintenance | maintenance
market for brake wear emissions, passenger car | -8.5052e-06 | carculator db | GLO | kilogram |  | technosphere | brake wear emissions, passenger car | direct - non-exhaust
market for charger, electric passenger car | 2.9804e-05 | carculator db | GLO | kilogram |  | technosphere | charger, electric passenger car | energy storage
market for converter, for electric passenger car | 2.2353e-05 | carculator db | GLO | kilogram |  | technosphere | converter, for electric passenger car | energy storage
market for electric motor, electric passenger car | 0.00044956 | carculator db | GLO | kilogram |  | technosphere | electric motor, electric passenger car | powertrain
market for glider, passenger car | 0.00675 | carculator db | GLO | kilogram |  | technosphere | glider, passenger car | glider
market for internal combustion engine, passenger car | 0.0004494 | carculator db | GLO | kilogram |  | technosphere | internal combustion engine, passenger car | powertrain
market for inverter, for electric passenger car | 4.4707e-05 | carculator db | GLO | kilogram |  | technosphere | inverter, for electric passenger car | energy storage
market for power distribution unit, for electric passenger car | 1.987e-05 | carculator db | GLO | kilogram |  | technosphere | power distribution unit, for electric passenger car | energy storage
market for refrigerant R134a | 6.3304e-06 | carculator db | GLO | kilogram |  | technosphere | refrigerant R134a | other
market for road | 0.0010225 | carculator db | GLO | meter-year |  | technosphere | road | road
market for road maintenance | 0.00129 | carculator db | RER | meter-year |  | technosphere | road maintenance | road
market for road wear emissions, passenger car | -1.8236e-05 | carculator db | GLO | kilogram |  | technosphere | road wear emissions, passenger car | road
market for tyre wear emissions, passenger car | -2.0936e-05 | carculator db | GLO | kilogram |  | technosphere | tyre wear emissions, passenger car | direct - non-exhaust
market for used Li-ion battery | -0.002 | carculator db | GLO | kilogram |  | technosphere | used Li-ion battery | other
market for used powertrain from electric passenger car, manual dismantling | -0.0005663 | carculator db | GLO | kilogram |  | technosphere | used powertrain from electric passenger car, manual dismantling | EoL
noise, octave 1, day time, rural | 0.10225 | biosphere3 | None | joule | octave 1::day time::rural | biosphere |  | direct - exhaust
noise, octave 1, day time, suburban | 0.053483 | biosphere3 | None | joule | octave 1::day time::suburban | biosphere |  | direct - exhaust
noise, octave 1, day time, urban | 0.040328 | biosphere3 | None | joule | octave 1::day time::urban | biosphere |  | direct - exhaust
noise, octave 2, day time, rural | 0.0062317 | biosphere3 | None | joule | octave 2::day time::rural | biosphere |  | direct - exhaust
noise, octave 2, day time, suburban | 0.0033943 | biosphere3 | None | joule | octave 2::day time::suburban | biosphere |  | direct - exhaust
noise, octave 2, day time, urban | 0.0038809 | biosphere3 | None | joule | octave 2::day time::urban | biosphere |  | direct - exhaust
noise, octave 3, day time, rural | 0.0063513 | biosphere3 | None | joule | octave 3::day time::rural | biosphere |  | direct - exhaust
noise, octave 3, day time, suburban | 0.0017354 | biosphere3 | None | joule | octave 3::day time::suburban | biosphere |  | direct - exhaust
noise, octave 3, day time, urban | 0.0051943 | biosphere3 | None | joule | octave 3::day time::urban | biosphere |  | direct - exhaust
noise, octave 4, day time, rural | 0.02184 | biosphere3 | None | joule | octave 4::day time::rural | biosphere |  | direct - exhaust
noise, octave 4, day time, suburban | 0.0078606 | biosphere3 | None | joule | octave 4::day time::suburban | biosphere |  | direct - exhaust
noise, octave 4, day time, urban | 0.0022572 | biosphere3 | None | joule | octave 4::day time::urban | biosphere |  | direct - exhaust
noise, octave 5, day time, rural | 0.071302 | biosphere3 | None | joule | octave 5::day time::rural | biosphere |  | direct - exhaust
noise, octave 5, day time, suburban | 0.069907 | biosphere3 | None | joule | octave 5::day time::suburban | biosphere |  | direct - exhaust
noise, octave 5, day time, urban | 0.046634 | biosphere3 | None | joule | octave 5::day time::urban | biosphere |  | direct - exhaust
noise, octave 6, day time, rural | 0.11891 | biosphere3 | None | joule | octave 6::day time::rural | biosphere |  | direct - exhaust
noise, octave 6, day time, suburban | 0.12612 | biosphere3 | None | joule | octave 6::day time::suburban | biosphere |  | direct - exhaust
noise, octave 6, day time, urban | 0.041966 | biosphere3 | None | joule | octave 6::day time::urban | biosphere |  | direct - exhaust
noise, octave 7, day time, rural | 0.016771 | biosphere3 | None | joule | octave 7::day time::rural | biosphere |  | direct - exhaust
noise, octave 7, day time, suburban | 0.0020614 | biosphere3 | None | joule | octave 7::day time::suburban | biosphere |  | direct - exhaust
noise, octave 7, day time, urban | 0.0019579 | biosphere3 | None | joule | octave 7::day time::urban | biosphere |  | direct - exhaust
noise, octave 8, day time, rural | 0.006734 | biosphere3 | None | joule | octave 8::day time::rural | biosphere |  | direct - exhaust
noise, octave 8, day time, suburban | 0.0069881 | biosphere3 | None | joule | octave 8::day time::suburban | biosphere |  | direct - exhaust
noise, octave 8, day time, urban | 0.0048638 | biosphere3 | None | joule | octave 8::day time::urban | biosphere |  | direct - exhaust
treatment of used glider, passenger car, shredding | -0.005805 | carculator db | GLO | kilogram |  | technosphere | used glider, passenger car | other
treatment of used internal combustion engine, passenger car, shredding | -0.0004494 | carculator db | GLO | kilogram |  | technosphere | used internal combustion engine, passenger car | other
electricity supply for electric vehicles, 2020 | 0.22936 | carculator db | RER | kilowatt hour |  | technosphere | electricity, low voltage, for battery electric vehicles | energy chain
electricity market for energy storage production, 2020 | 0.0066504 | carculator db | CN | kilowatt hour |  | technosphere | electricity, low voltage, for energy storage production | energy storage
transport, passenger car, battery electric, NMC-622 battery, Medium, 2020 | 1 | carculator db | RER | kilometer |  | production | transport, passenger car | other
market for transport, freight train | 0.0014437 | ecoinvent | Europe without Switzerland | ton kilometer |  | technosphere | transport, freight train | other
market for transport, freight, lorry >32 metric ton, EURO4 | 0.00072057 | ecoinvent | RER | ton kilometer |  | technosphere | transport, freight, lorry >32 metric ton, EURO4 | other
Activity | transport, passenger car, battery electric, NMC-622 battery, Medium, 2030
location | RER
production amount | 1
reference product | transport, passenger car
type | process
unit | kilometer
worksheet name | None
source | Sacchi, R., Bauer, C., Cox, B. and Mutel, C. (in review) carculator: an open-source tool for prospective environmental and economic life cycle assessment of vehicles. When, Where and How can battery-electric vehicles help reduce greenhouse gas emissions? Submitted to Renewable and Sustainable Energy Reviews.
description | Cradle-to-grave life cycle inventory of the transport activity using a passenger car over 1 km. carculator is a open-source parametrized truck model that produces life cycle inventories for any desired set of parameters value (lifetime, occupancy rate, power, battery size, fuel blend, etc.): to produce your own inventories, go to https://github.com/romainsacchi/carculator or contact carculator@psi.ch.
special remark
comment | Electric motor power: 139 [kW]. Km over lifetime: 200000 [km]. Yearly mileage: 12000 [km/year]. Autonomy on a full tank/battery: 342 [km]. Tank-to-wheel efficiency: 73 [%]. Tank-to-wheel energy consumption: 631 [kj/km]. Battery capacity: 75 [kWh]. Mass of battery: 400 [kg]. Curb mass (excl. driver and cargo): 1748 [kg]. Driving mass (incl. driver and cargo): 1888 [kg].
Exchanges
name | amount | database | location | unit | categories | type | reference product | tag
Battery BoP | 0.00075 | carculator db | GLO | kilogram |  | technosphere | Battery BoP | energy storage
Battery cell, NMC-622 | 0.00125 | carculator db | GLO | kilogram |  | technosphere | Battery cell | energy storage
Ethane, 1,1,1,2-tetrafluoro-, HFC-134a | 3.3261e-06 | biosphere3 | None | kilogram | air | biosphere |  | other
Glider lightweighting | 0.00097875 | carculator db | GLO | kilogram |  | technosphere | glider lightweighting | glider
maintenance, passenger car | 9.3997e-06 | carculator db | RER | unit |  | technosphere | passenger car maintenance | maintenance
market for brake wear emissions, passenger car | -8.2646e-06 | carculator db | GLO | kilogram |  | technosphere | brake wear emissions, passenger car | direct - non-exhaust
market for charger, electric passenger car | 2.9152e-05 | carculator db | GLO | kilogram |  | technosphere | charger, electric passenger car | energy storage
market for converter, for electric passenger car | 2.1864e-05 | carculator db | GLO | kilogram |  | technosphere | converter, for electric passenger car | energy storage
market for electric motor, electric passenger car | 0.00043554 | carculator db | GLO | kilogram |  | technosphere | electric motor, electric passenger car | powertrain
market for glider, passenger car | 0.00675 | carculator db | GLO | kilogram |  | technosphere | glider, passenger car | glider
market for internal combustion engine, passenger car | 0.00042084 | carculator db | GLO | kilogram |  | technosphere | internal combustion engine, passenger car | powertrain
market for inverter, for electric passenger car | 4.3728e-05 | carculator db | GLO | kilogram |  | technosphere | inverter, for electric passenger car | energy storage
market for power distribution unit, for electric passenger car | 1.9435e-05 | carculator db | GLO | kilogram |  | technosphere | power distribution unit, for electric passenger car | energy storage
market for refrigerant R134a | 5.7652e-06 | carculator db | GLO | kilogram |  | technosphere | refrigerant R134a | other
market for road | 0.001014 | carculator db | GLO | meter-year |  | technosphere | road | road
market for road maintenance | 0.00129 | carculator db | RER | meter-year |  | technosphere | road maintenance | road
market for road wear emissions, passenger car | -1.8123e-05 | carculator db | GLO | kilogram |  | technosphere | road wear emissions, passenger car | road
market for tyre wear emissions, passenger car | -2.0837e-05 | carculator db | GLO | kilogram |  | technosphere | tyre wear emissions, passenger car | direct - non-exhaust
market for used Li-ion battery | -0.002 | carculator db | GLO | kilogram |  | technosphere | used Li-ion battery | other
market for used powertrain from electric passenger car, manual dismantling | -0.00054972 | carculator db | GLO | kilogram |  | technosphere | used powertrain from electric passenger car, manual dismantling | EoL
noise, octave 1, day time, rural | 0.10225 | biosphere3 | None | joule | octave 1::day time::rural | biosphere |  | direct - exhaust
noise, octave 1, day time, suburban | 0.053483 | biosphere3 | None | joule | octave 1::day time::suburban | biosphere |  | direct - exhaust
noise, octave 1, day time, urban | 0.040328 | biosphere3 | None | joule | octave 1::day time::urban | biosphere |  | direct - exhaust
noise, octave 2, day time, rural | 0.0062317 | biosphere3 | None | joule | octave 2::day time::rural | biosphere |  | direct - exhaust
noise, octave 2, day time, suburban | 0.0033943 | biosphere3 | None | joule | octave 2::day time::suburban | biosphere |  | direct - exhaust
noise, octave 2, day time, urban | 0.0038809 | biosphere3 | None | joule | octave 2::day time::urban | biosphere |  | direct - exhaust
noise, octave 3, day time, rural | 0.0063513 | biosphere3 | None | joule | octave 3::day time::rural | biosphere |  | direct - exhaust
noise, octave 3, day time, suburban | 0.0017354 | biosphere3 | None | joule | octave 3::day time::suburban | biosphere |  | direct - exhaust
noise, octave 3, day time, urban | 0.0051943 | biosphere3 | None | joule | octave 3::day time::urban | biosphere |  | direct - exhaust
noise, octave 4, day time, rural | 0.02184 | biosphere3 | None | joule | octave 4::day time::rural | biosphere |  | direct - exhaust
noise, octave 4, day time, suburban | 0.0078606 | biosphere3 | None | joule | octave 4::day time::suburban | biosphere |  | direct - exhaust
noise, octave 4, day time, urban | 0.0022572 | biosphere3 | None | joule | octave 4::day time::urban | biosphere |  | direct - exhaust
noise, octave 5, day time, rural | 0.071302 | biosphere3 | None | joule | octave 5::day time::rural | biosphere |  | direct - exhaust
noise, octave 5, day time, suburban | 0.069907 | biosphere3 | None | joule | octave 5::day time::suburban | biosphere |  | direct - exhaust
noise, octave 5, day time, urban | 0.046634 | biosphere3 | None | joule | octave 5::day time::urban | biosphere |  | direct - exhaust
noise, octave 6, day time, rural | 0.11891 | biosphere3 | None | joule | octave 6::day time::rural | biosphere |  | direct - exhaust
noise, octave 6, day time, suburban | 0.12612 | biosphere3 | None | joule | octave 6::day time::suburban | biosphere |  | direct - exhaust
noise, octave 6, day time, urban | 0.041966 | biosphere3 | None | joule | octave 6::day time::urban | biosphere |  | direct - exhaust
noise, octave 7, day time, rural | 0.016771 | biosphere3 | None | joule | octave 7::day time::rural | biosphere |  | direct - exhaust
noise, octave 7, day time, suburban | 0.0020614 | biosphere3 | None | joule | octave 7::day time::suburban | biosphere |  | direct - exhaust
noise, octave 7, day time, urban | 0.0019579 | biosphere3 | None | joule | octave 7::day time::urban | biosphere |  | direct - exhaust
noise, octave 8, day time, rural | 0.006734 | biosphere3 | None | joule | octave 8::day time::rural | biosphere |  | direct - exhaust
noise, octave 8, day time, suburban | 0.0069881 | biosphere3 | None | joule | octave 8::day time::suburban | biosphere |  | direct - exhaust
noise, octave 8, day time, urban | 0.0048638 | biosphere3 | None | joule | octave 8::day time::urban | biosphere |  | direct - exhaust
treatment of used glider, passenger car, shredding | -0.0057712 | carculator db | GLO | kilogram |  | technosphere | used glider, passenger car | other
treatment of used internal combustion engine, passenger car, shredding | -0.00042084 | carculator db | GLO | kilogram |  | technosphere | used internal combustion engine, passenger car | other
electricity supply for electric vehicles, 2030 | 0.20452 | carculator db | RER | kilowatt hour |  | technosphere | electricity, low voltage, for battery electric vehicles | energy chain
electricity market for energy storage production, 2030 | 0.0069275 | carculator db | CN | kilowatt hour |  | technosphere | electricity, low voltage, for energy storage production | energy storage
transport, passenger car, battery electric, NMC-622 battery, Medium, 2030 | 1 | carculator db | RER | kilometer |  | production | transport, passenger car | other
market for transport, freight train | 0.0014376 | ecoinvent | Europe without Switzerland | ton kilometer |  | technosphere | transport, freight train | other
market for transport, freight, lorry >32 metric ton, EURO4 | 0.00071766 | ecoinvent | RER | ton kilometer |  | technosphere | transport, freight, lorry >32 metric ton, EURO4 | other
Activity | transport, passenger car, battery electric, NMC-622 battery, Medium, 2040
location | RER
production amount | 1
reference product | transport, passenger car
type | process
unit | kilometer
worksheet name | None
source | Sacchi, R., Bauer, C., Cox, B. and Mutel, C. (in review) carculator: an open-source tool for prospective environmental and economic life cycle assessment of vehicles. When, Where and How can battery-electric vehicles help reduce greenhouse gas emissions? Submitted to Renewable and Sustainable Energy Reviews.
description | Cradle-to-grave life cycle inventory of the transport activity using a passenger car over 1 km. carculator is a open-source parametrized truck model that produces life cycle inventories for any desired set of parameters value (lifetime, occupancy rate, power, battery size, fuel blend, etc.): to produce your own inventories, go to https://github.com/romainsacchi/carculator or contact carculator@psi.ch.
special remark
comment | Electric motor power: 138 [kW]. Km over lifetime: 200000 [km]. Yearly mileage: 12000 [km/year]. Autonomy on a full tank/battery: 532 [km]. Tank-to-wheel efficiency: 75 [%]. Tank-to-wheel energy consumption: 562 [kj/km]. Battery capacity: 104 [kWh]. Mass of battery: 400 [kg]. Curb mass (excl. driver and cargo): 1732 [kg]. Driving mass (incl. driver and cargo): 1872 [kg].
Exchanges
name | amount | database | location | unit | categories | type | reference product | tag
Battery BoP | 0.0007 | carculator db | GLO | kilogram |  | technosphere | Battery BoP | energy storage
Battery cell, NMC-622 | 0.0013 | carculator db | GLO | kilogram |  | technosphere | Battery cell | energy storage
Ethane, 1,1,1,2-tetrafluoro-, HFC-134a | 3e-06 | biosphere3 | None | kilogram | air | biosphere |  | other
Glider lightweighting | 0.0010125 | carculator db | GLO | kilogram |  | technosphere | glider lightweighting | glider
maintenance, passenger car | 9.3152e-06 | carculator db | RER | unit |  | technosphere | passenger car maintenance | maintenance
market for brake wear emissions, passenger car | -8.0243e-06 | carculator db | GLO | kilogram |  | technosphere | brake wear emissions, passenger car | direct - non-exhaust
market for charger, electric passenger car | 2.85e-05 | carculator db | GLO | kilogram |  | technosphere | charger, electric passenger car | energy storage
market for converter, for electric passenger car | 2.1375e-05 | carculator db | GLO | kilogram |  | technosphere | converter, for electric passenger car | energy storage
market for electric motor, electric passenger car | 0.00042153 | carculator db | GLO | kilogram |  | technosphere | electric motor, electric passenger car | powertrain
market for glider, passenger car | 0.00675 | carculator db | GLO | kilogram |  | technosphere | glider, passenger car | glider
market for internal combustion engine, passenger car | 0.00039257 | carculator db | GLO | kilogram |  | technosphere | internal combustion engine, passenger car | powertrain
market for inverter, for electric passenger car | 4.275e-05 | carculator db | GLO | kilogram |  | technosphere | inverter, for electric passenger car | energy storage
market for power distribution unit, for electric passenger car | 1.9e-05 | carculator db | GLO | kilogram |  | technosphere | power distribution unit, for electric passenger car | energy storage
market for refrigerant R134a | 5.2e-06 | carculator db | GLO | kilogram |  | technosphere | refrigerant R134a | other
market for road | 0.0010056 | carculator db | GLO | meter-year |  | technosphere | road | road
market for road maintenance | 0.00129 | carculator db | RER | meter-year |  | technosphere | road maintenance | road
market for road wear emissions, passenger car | -1.801e-05 | carculator db | GLO | kilogram |  | technosphere | road wear emissions, passenger car | road
market for tyre wear emissions, passenger car | -2.0737e-05 | carculator db | GLO | kilogram |  | technosphere | tyre wear emissions, passenger car | direct - non-exhaust
market for used Li-ion battery | -0.002 | carculator db | GLO | kilogram |  | technosphere | used Li-ion battery | other
market for used powertrain from electric passenger car, manual dismantling | -0.00053315 | carculator db | GLO | kilogram |  | technosphere | used powertrain from electric passenger car, manual dismantling | EoL
noise, octave 1, day time, rural | 0.10225 | biosphere3 | None | joule | octave 1::day time::rural | biosphere |  | direct - exhaust
noise, octave 1, day time, suburban | 0.053483 | biosphere3 | None | joule | octave 1::day time::suburban | biosphere |  | direct - exhaust
noise, octave 1, day time, urban | 0.040328 | biosphere3 | None | joule | octave 1::day time::urban | biosphere |  | direct - exhaust
noise, octave 2, day time, rural | 0.0062317 | biosphere3 | None | joule | octave 2::day time::rural | biosphere |  | direct - exhaust
noise, octave 2, day time, suburban | 0.0033943 | biosphere3 | None | joule | octave 2::day time::suburban | biosphere |  | direct - exhaust
noise, octave 2, day time, urban | 0.0038809 | biosphere3 | None | joule | octave 2::day time::urban | biosphere |  | direct - exhaust
noise, octave 3, day time, rural | 0.0063513 | biosphere3 | None | joule | octave 3::day time::rural | biosphere |  | direct - exhaust
noise, octave 3, day time, suburban | 0.0017354 | biosphere3 | None | joule | octave 3::day time::suburban | biosphere |  | direct - exhaust
noise, octave 3, day time, urban | 0.0051943 | biosphere3 | None | joule | octave 3::day time::urban | biosphere |  | direct - exhaust
noise, octave 4, day time, rural | 0.02184 | biosphere3 | None | joule | octave 4::day time::rural | biosphere |  | direct - exhaust
noise, octave 4, day time, suburban | 0.0078606 | biosphere3 | None | joule | octave 4::day time::suburban | biosphere |  | direct - exhaust
noise, octave 4, day time, urban | 0.0022572 | biosphere3 | None | joule | octave 4::day time::urban | biosphere |  | direct - exhaust
noise, octave 5, day time, rural | 0.071302 | biosphere3 | None | joule | octave 5::day time::rural | biosphere |  | direct - exhaust
noise, octave 5, day time, suburban | 0.069907 | biosphere3 | None | joule | octave 5::day time::suburban | biosphere |  | direct - exhaust
noise, octave 5, day time, urban | 0.046634 | biosphere3 | None | joule | octave 5::day time::urban | biosphere |  | direct - exhaust
noise, octave 6, day time, rural | 0.11891 | biosphere3 | None | joule | octave 6::day time::rural | biosphere |  | direct - exhaust
noise, octave 6, day time, suburban | 0.12612 | biosphere3 | None | joule | octave 6::day time::suburban | biosphere |  | direct - exhaust
noise, octave 6, day time, urban | 0.041966 | biosphere3 | None | joule | octave 6::day time::urban | biosphere |  | direct - exhaust
noise, octave 7, day time, rural | 0.016771 | biosphere3 | None | joule | octave 7::day time::rural | biosphere |  | direct - exhaust
noise, octave 7, day time, suburban | 0.0020614 | biosphere3 | None | joule | octave 7::day time::suburban | biosphere |  | direct - exhaust
noise, octave 7, day time, urban | 0.0019579 | biosphere3 | None | joule | octave 7::day time::urban | biosphere |  | direct - exhaust
noise, octave 8, day time, rural | 0.006734 | biosphere3 | None | joule | octave 8::day time::rural | biosphere |  | direct - exhaust
noise, octave 8, day time, suburban | 0.0069881 | biosphere3 | None | joule | octave 8::day time::suburban | biosphere |  | direct - exhaust
noise, octave 8, day time, urban | 0.0048638 | biosphere3 | None | joule | octave 8::day time::urban | biosphere |  | direct - exhaust
treatment of used glider, passenger car, shredding | -0.0057375 | carculator db | GLO | kilogram |  | technosphere | used glider, passenger car | other
treatment of used internal combustion engine, passenger car, shredding | -0.00039257 | carculator db | GLO | kilogram |  | technosphere | used internal combustion engine, passenger car | other
electricity supply for electric vehicles, 2040 | 0.18116 | carculator db | RER | kilowatt hour |  | technosphere | electricity, low voltage, for battery electric vehicles | energy chain
electricity market for energy storage production, 2040 | 0.0072046 | carculator db | CN | kilowatt hour |  | technosphere | electricity, low voltage, for energy storage production | energy storage
transport, passenger car, battery electric, NMC-622 battery, Medium, 2040 | 1 | carculator db | RER | kilometer |  | production | transport, passenger car | other
market for transport, freight train | 0.0014316 | ecoinvent | Europe without Switzerland | ton kilometer |  | technosphere | transport, freight train | other
market for transport, freight, lorry >32 metric ton, EURO4 | 0.00071478 | ecoinvent | RER | ton kilometer |  | technosphere | transport, freight, lorry >32 metric ton, EURO4 | other
Activity | transport, passenger car, battery electric, NMC-622 battery, Medium, 2050
location | RER
production amount | 1
reference product | transport, passenger car
type | process
unit | kilometer
worksheet name | None
source | Sacchi, R., Bauer, C., Cox, B. and Mutel, C. (in review) carculator: an open-source tool for prospective environmental and economic life cycle assessment of vehicles. When, Where and How can battery-electric vehicles help reduce greenhouse gas emissions? Submitted to Renewable and Sustainable Energy Reviews.
description | Cradle-to-grave life cycle inventory of the transport activity using a passenger car over 1 km. carculator is a open-source parametrized truck model that produces life cycle inventories for any desired set of parameters value (lifetime, occupancy rate, power, battery size, fuel blend, etc.): to produce your own inventories, go to https://github.com/romainsacchi/carculator or contact carculator@psi.ch.
special remark
comment | Electric motor power: 138 [kW]. Km over lifetime: 200000 [km]. Yearly mileage: 12000 [km/year]. Autonomy on a full tank/battery: 674 [km]. Tank-to-wheel efficiency: 76 [%]. Tank-to-wheel energy consumption: 555 [kj/km]. Battery capacity: 130 [kWh]. Mass of battery: 400 [kg]. Curb mass (excl. driver and cargo): 1732 [kg]. Driving mass (incl. driver and cargo): 1872 [kg].
Exchanges
name | amount | database | location | unit | categories | type | reference product | tag
Battery BoP | 0.0007 | carculator db | GLO | kilogram |  | technosphere | Battery BoP | energy storage
Battery cell, NMC-622 | 0.0013 | carculator db | GLO | kilogram |  | technosphere | Battery cell | energy storage
Ethane, 1,1,1,2-tetrafluoro-, HFC-134a | 3e-06 | biosphere3 | None | kilogram | air | biosphere |  | other
Glider lightweighting | 0.0010125 | carculator db | GLO | kilogram |  | technosphere | glider lightweighting | glider
maintenance, passenger car | 9.3152e-06 | carculator db | RER | unit |  | technosphere | passenger car maintenance | maintenance
market for brake wear emissions, passenger car | -8.0243e-06 | carculator db | GLO | kilogram |  | technosphere | brake wear emissions, passenger car | direct - non-exhaust
market for charger, electric passenger car | 2.85e-05 | carculator db | GLO | kilogram |  | technosphere | charger, electric passenger car | energy storage
market for converter, for electric passenger car | 2.1375e-05 | carculator db | GLO | kilogram |  | technosphere | converter, for electric passenger car | energy storage
market for electric motor, electric passenger car | 0.00042153 | carculator db | GLO | kilogram |  | technosphere | electric motor, electric passenger car | powertrain
market for glider, passenger car | 0.00675 | carculator db | GLO | kilogram |  | technosphere | glider, passenger car | glider
market for internal combustion engine, passenger car | 0.00039257 | carculator db | GLO | kilogram |  | technosphere | internal combustion engine, passenger car | powertrain
market for inverter, for electric passenger car | 4.275e-05 | carculator db | GLO | kilogram |  | technosphere | inverter, for electric passenger car | energy storage
market for power distribution unit, for electric passenger car | 1.9e-05 | carculator db | GLO | kilogram |  | technosphere | power distribution unit, for electric passenger car | energy storage
market for refrigerant R134a | 5.2e-06 | carculator db | GLO | kilogram |  | technosphere | refrigerant R134a | other
market for road | 0.0010056 | carculator db | GLO | meter-year |  | technosphere | road | road
market for road maintenance | 0.00129 | carculator db | RER | meter-year |  | technosphere | road maintenance | road
market for road wear emissions, passenger car | -1.801e-05 | carculator db | GLO | kilogram |  | technosphere | road wear emissions, passenger car | road
market for tyre wear emissions, passenger car | -2.0737e-05 | carculator db | GLO | kilogram |  | technosphere | tyre wear emissions, passenger car | direct - non-exhaust
market for used Li-ion battery | -0.002 | carculator db | GLO | kilogram |  | technosphere | used Li-ion battery | other
market for used powertrain from electric passenger car, manual dismantling | -0.00053315 | carculator db | GLO | kilogram |  | technosphere | used powertrain from electric passenger car, manual dismantling | EoL
noise, octave 1, day time, rural | 0.10225 | biosphere3 | None | joule | octave 1::day time::rural | biosphere |  | direct - exhaust
noise, octave 1, day time, suburban | 0.053483 | biosphere3 | None | joule | octave 1::day time::suburban | biosphere |  | direct - exhaust
noise, octave 1, day time, urban | 0.040328 | biosphere3 | None | joule | octave 1::day time::urban | biosphere |  | direct - exhaust
noise, octave 2, day time, rural | 0.0062317 | biosphere3 | None | joule | octave 2::day time::rural | biosphere |  | direct - exhaust
noise, octave 2, day time, suburban | 0.0033943 | biosphere3 | None | joule | octave 2::day time::suburban | biosphere |  | direct - exhaust
noise, octave 2, day time, urban | 0.0038809 | biosphere3 | None | joule | octave 2::day time::urban | biosphere |  | direct - exhaust
noise, octave 3, day time, rural | 0.0063513 | biosphere3 | None | joule | octave 3::day time::rural | biosphere |  | direct - exhaust
noise, octave 3, day time, suburban | 0.0017354 | biosphere3 | None | joule | octave 3::day time::suburban | biosphere |  | direct - exhaust
noise, octave 3, day time, urban | 0.0051943 | biosphere3 | None | joule | octave 3::day time::urban | biosphere |  | direct - exhaust
noise, octave 4, day time, rural | 0.02184 | biosphere3 | None | joule | octave 4::day time::rural | biosphere |  | direct - exhaust
noise, octave 4, day time, suburban | 0.0078606 | biosphere3 | None | joule | octave 4::day time::suburban | biosphere |  | direct - exhaust
noise, octave 4, day time, urban | 0.0022572 | biosphere3 | None | joule | octave 4::day time::urban | biosphere |  | direct - exhaust
noise, octave 5, day time, rural | 0.071302 | biosphere3 | None | joule | octave 5::day time::rural | biosphere |  | direct - exhaust
noise, octave 5, day time, suburban | 0.069907 | biosphere3 | None | joule | octave 5::day time::suburban | biosphere |  | direct - exhaust
noise, octave 5, day time, urban | 0.046634 | biosphere3 | None | joule | octave 5::day time::urban | biosphere |  | direct - exhaust
noise, octave 6, day time, rural | 0.11891 | biosphere3 | None | joule | octave 6::day time::rural | biosphere |  | direct - exhaust
noise, octave 6, day time, suburban | 0.12612 | biosphere3 | None | joule | octave 6::day time::suburban | biosphere |  | direct - exhaust
noise, octave 6, day time, urban | 0.041966 | biosphere3 | None | joule | octave 6::day time::urban | biosphere |  | direct - exhaust
noise, octave 7, day time, rural | 0.016771 | biosphere3 | None | joule | octave 7::day time::rural | biosphere |  | direct - exhaust
noise, octave 7, day time, suburban | 0.0020614 | biosphere3 | None | joule | octave 7::day time::suburban | biosphere |  | direct - exhaust
noise, octave 7, day time, urban | 0.0019579 | biosphere3 | None | joule | octave 7::day time::urban | biosphere |  | direct - exhaust
noise, octave 8, day time, rural | 0.006734 | biosphere3 | None | joule | octave 8::day time::rural | biosphere |  | direct - exhaust
noise, octave 8, day time, suburban | 0.0069881 | biosphere3 | None | joule | octave 8::day time::suburban | biosphere |  | direct - exhaust
noise, octave 8, day time, urban | 0.0048638 | biosphere3 | None | joule | octave 8::day time::urban | biosphere |  | direct - exhaust
treatment of used glider, passenger car, shredding | -0.0057375 | carculator db | GLO | kilogram |  | technosphere | used glider, passenger car | other
treatment of used internal combustion engine, passenger car, shredding | -0.00039257 | carculator db | GLO | kilogram |  | technosphere | used internal combustion engine, passenger car | other
electricity supply for electric vehicles, 2050 | 0.17883 | carculator db | RER | kilowatt hour |  | technosphere | electricity, low voltage, for battery electric vehicles | energy chain
electricity market for energy storage production, 2050 | 0.0072046 | carculator db | CN | kilowatt hour |  | technosphere | electricity, low voltage, for energy storage production | energy storage
transport, passenger car, battery electric, NMC-622 battery, Medium, 2050 | 1 | carculator db | RER | kilometer |  | production | transport, passenger car | other
market for transport, freight train | 0.0014316 | ecoinvent | Europe without Switzerland | ton kilometer |  | technosphere | transport, freight train | other
market for transport, freight, lorry >32 metric ton, EURO4 | 0.00071478 | ecoinvent | RER | ton kilometer |  | technosphere | transport, freight, lorry >32 metric ton, EURO4 | other
Activity | transport, passenger car, fuel cell electric, Medium, 2020
location | RER
production amount | 1
reference product | transport, passenger car
type | process
unit | kilometer
worksheet name | None
source | Sacchi, R., Bauer, C., Cox, B. and Mutel, C. (in review) carculator: an open-source tool for prospective environmental and economic life cycle assessment of vehicles. When, Where and How can battery-electric vehicles help reduce greenhouse gas emissions? Submitted to Renewable and Sustainable Energy Reviews.
description | Cradle-to-grave life cycle inventory of the transport activity using a passenger car over 1 km. carculator is a open-source parametrized truck model that produces life cycle inventories for any desired set of parameters value (lifetime, occupancy rate, power, battery size, fuel blend, etc.): to produce your own inventories, go to https://github.com/romainsacchi/carculator or contact carculator@psi.ch.
special remark
comment | Electric motor power: 139 [kW]. Km over lifetime: 200000 [km]. Yearly mileage: 12000 [km/year]. Autonomy on a full tank/battery: 439 [km]. Tank-to-wheel efficiency: 38 [%]. Tank-to-wheel energy consumption: 1365 [kj/km]. Fuel cell system efficiency: 50 [%]. Fuel tank capacity: 166 [kWh]. Curb mass (excl. driver and cargo): 1739 [kg]. Driving mass (incl. driver and cargo): 1879 [kg].
Exchanges
name | amount | database | location | unit | categories | type | reference product | tag
Ancillary BoP | 0.00046315 | carculator db | GLO | kilogram |  | technosphere | Ancillary BoP | energy storage
Battery BoP | 3.5113e-05 | carculator db | GLO | kilogram |  | technosphere | Battery BoP | energy storage
Battery cell, NMC-622 | 7.0226e-05 | carculator db | GLO | kilogram |  | technosphere | Battery cell | energy storage
Essential BoP | 0.0011501 | carculator db | GLO | kilogram |  | technosphere | Essential BoP | energy storage
Ethane, 1,1,1,2-tetrafluoro-, HFC-134a | 3.6522e-06 | biosphere3 | None | kilogram | air | biosphere |  | other
Fuel tank, compressed hydrogen gas, 700bar | 0.00048913 | carculator db | GLO | kilogram |  | technosphere | Fuel tank, compressed hydrogen gas, 700bar | energy storage
Glider lightweighting | 0.00071902 | carculator db | GLO | kilogram |  | technosphere | glider lightweighting | glider
Stack | 0.0010487 | carculator db | GLO | kilowatt |  | technosphere | Stack | energy storage
maintenance, passenger car | 9.3525e-06 | carculator db | RER | unit |  | technosphere | passenger car maintenance | maintenance
market for brake wear emissions, passenger car | -8.4155e-06 | carculator db | GLO | kilogram |  | technosphere | brake wear emissions, passenger car | direct - non-exhaust
market for converter, for electric passenger car | 2.2353e-05 | carculator db | GLO | kilogram |  | technosphere | converter, for electric passenger car | energy storage
market for electric motor, electric passenger car | 0.00044465 | carculator db | GLO | kilogram |  | technosphere | electric motor, electric passenger car | powertrain
market for glider, passenger car | 0.00675 | carculator db | GLO | kilogram |  | technosphere | glider, passenger car | glider
market for internal combustion engine, passenger car | 0.00044553 | carculator db | GLO | kilogram |  | technosphere | internal combustion engine, passenger car | powertrain
market for inverter, for electric passenger car | 4.4707e-05 | carculator db | GLO | kilogram |  | technosphere | inverter, for electric passenger car | energy storage
market for power distribution unit, for electric passenger car | 1.987e-05 | carculator db | GLO | kilogram |  | technosphere | power distribution unit, for electric passenger car | energy storage
market for refrigerant R134a | 6.3304e-06 | carculator db | GLO | kilogram |  | technosphere | refrigerant R134a | other
market for road | 0.0010093 | carculator db | GLO | meter-year |  | technosphere | road | road
market for road maintenance | 0.00129 | carculator db | RER | meter-year |  | technosphere | road maintenance | road
market for road wear emissions, passenger car | -1.806e-05 | carculator db | GLO | kilogram |  | technosphere | road wear emissions, passenger car | road
market for tyre wear emissions, passenger car | -2.0781e-05 | carculator db | GLO | kilogram |  | technosphere | tyre wear emissions, passenger car | direct - non-exhaust
market for used Li-ion battery | -0.00010534 | carculator db | GLO | kilogram |  | technosphere | used Li-ion battery | other
market for used powertrain from electric passenger car, manual dismantling | -0.0016056 | carculator db | GLO | kilogram |  | technosphere | used powertrain from electric passenger car, manual dismantling | EoL
noise, octave 1, day time, rural | 0.10225 | biosphere3 | None | joule | octave 1::day time::rural | biosphere |  | direct - exhaust
noise, octave 1, day time, suburban | 0.053483 | biosphere3 | None | joule | octave 1::day time::suburban | biosphere |  | direct - exhaust
noise, octave 1, day time, urban | 0.040328 | biosphere3 | None | joule | octave 1::day time::urban | biosphere |  | direct - exhaust
noise, octave 2, day time, rural | 0.0062317 | biosphere3 | None | joule | octave 2::day time::rural | biosphere |  | direct - exhaust
noise, octave 2, day time, suburban | 0.0033943 | biosphere3 | None | joule | octave 2::day time::suburban | biosphere |  | direct - exhaust
noise, octave 2, day time, urban | 0.0038809 | biosphere3 | None | joule | octave 2::day time::urban | biosphere |  | direct - exhaust
noise, octave 3, day time, rural | 0.0063513 | biosphere3 | None | joule | octave 3::day time::rural | biosphere |  | direct - exhaust
noise, octave 3, day time, suburban | 0.0017354 | biosphere3 | None | joule | octave 3::day time::suburban | biosphere |  | direct - exhaust
noise, octave 3, day time, urban | 0.0051943 | biosphere3 | None | joule | octave 3::day time::urban | biosphere |  | direct - exhaust
noise, octave 4, day time, rural | 0.02184 | biosphere3 | None | joule | octave 4::day time::rural | biosphere |  | direct - exhaust
noise, octave 4, day time, suburban | 0.0078606 | biosphere3 | None | joule | octave 4::day time::suburban | biosphere |  | direct - exhaust
noise, octave 4, day time, urban | 0.0022572 | biosphere3 | None | joule | octave 4::day time::urban | biosphere |  | direct - exhaust
noise, octave 5, day time, rural | 0.071302 | biosphere3 | None | joule | octave 5::day time::rural | biosphere |  | direct - exhaust
noise, octave 5, day time, suburban | 0.069907 | biosphere3 | None | joule | octave 5::day time::suburban | biosphere |  | direct - exhaust
noise, octave 5, day time, urban | 0.046634 | biosphere3 | None | joule | octave 5::day time::urban | biosphere |  | direct - exhaust
noise, octave 6, day time, rural | 0.11891 | biosphere3 | None | joule | octave 6::day time::rural | biosphere |  | direct - exhaust
noise, octave 6, day time, suburban | 0.12612 | biosphere3 | None | joule | octave 6::day time::suburban | biosphere |  | direct - exhaust
noise, octave 6, day time, urban | 0.041966 | biosphere3 | None | joule | octave 6::day time::urban | biosphere |  | direct - exhaust
noise, octave 7, day time, rural | 0.016771 | biosphere3 | None | joule | octave 7::day time::rural | biosphere |  | direct - exhaust
noise, octave 7, day time, suburban | 0.0020614 | biosphere3 | None | joule | octave 7::day time::suburban | biosphere |  | direct - exhaust
noise, octave 7, day time, urban | 0.0019579 | biosphere3 | None | joule | octave 7::day time::urban | biosphere |  | direct - exhaust
noise, octave 8, day time, rural | 0.006734 | biosphere3 | None | joule | octave 8::day time::rural | biosphere |  | direct - exhaust
noise, octave 8, day time, suburban | 0.0069881 | biosphere3 | None | joule | octave 8::day time::suburban | biosphere |  | direct - exhaust
noise, octave 8, day time, urban | 0.0048638 | biosphere3 | None | joule | octave 8::day time::urban | biosphere |  | direct - exhaust
treatment of used glider, passenger car, shredding | -0.0065201 | carculator db | GLO | kilogram |  | technosphere | used glider, passenger car | other
treatment of used internal combustion engine, passenger car, shredding | -0.00044553 | carculator db | GLO | kilogram |  | technosphere | used internal combustion engine, passenger car | other
fuel supply for hydrogen vehicles, 2020 | 0.011381 | carculator db | RER | kilogram |  | technosphere | fuel | energy chain
electricity market for energy storage production, 2020 | 0.00038919 | carculator db | CN | kilowatt hour |  | technosphere | electricity, low voltage, for energy storage production | energy storage
transport, passenger car, fuel cell electric, Medium, 2020 | 1 | carculator db | RER | kilometer |  | production | transport, passenger car | other
market for transport, freight train | 0.0012281 | ecoinvent | Europe without Switzerland | ton kilometer |  | technosphere | transport, freight train | other
market for transport, freight, lorry >32 metric ton, EURO4 | 0.00061278 | ecoinvent | RER | ton kilometer |  | technosphere | transport, freight, lorry >32 metric ton, EURO4 | other
Activity | transport, passenger car, fuel cell electric, Medium, 2030
location | RER
production amount | 1
reference product | transport, passenger car
type | process
unit | kilometer
worksheet name | None
source | Sacchi, R., Bauer, C., Cox, B. and Mutel, C. (in review) carculator: an open-source tool for prospective environmental and economic life cycle assessment of vehicles. When, Where and How can battery-electric vehicles help reduce greenhouse gas emissions? Submitted to Renewable and Sustainable Energy Reviews.
description | Cradle-to-grave life cycle inventory of the transport activity using a passenger car over 1 km. carculator is a open-source parametrized truck model that produces life cycle inventories for any desired set of parameters value (lifetime, occupancy rate, power, battery size, fuel blend, etc.): to produce your own inventories, go to https://github.com/romainsacchi/carculator or contact carculator@psi.ch.
special remark
comment | Electric motor power: 131 [kW]. Km over lifetime: 200000 [km]. Yearly mileage: 12000 [km/year]. Autonomy on a full tank/battery: 509 [km]. Tank-to-wheel efficiency: 40 [%]. Tank-to-wheel energy consumption: 1177 [kj/km]. Fuel cell system efficiency: 51 [%]. Fuel tank capacity: 166 [kWh]. Curb mass (excl. driver and cargo): 1649 [kg]. Driving mass (incl. driver and cargo): 1789 [kg].
Exchanges
name | amount | database | location | unit | categories | type | reference product | tag
Ancillary BoP | 0.00019305 | carculator db | GLO | kilogram |  | technosphere | Ancillary BoP | energy storage
Battery BoP | 2.6019e-05 | carculator db | GLO | kilogram |  | technosphere | Battery BoP | energy storage
Battery cell, NMC-622 | 5.4777e-05 | carculator db | GLO | kilogram |  | technosphere | Battery cell | energy storage
Essential BoP | 0.00046675 | carculator db | GLO | kilogram |  | technosphere | Essential BoP | energy storage
Ethane, 1,1,1,2-tetrafluoro-, HFC-134a | 3.3261e-06 | biosphere3 | None | kilogram | air | biosphere |  | other
Fuel tank, compressed hydrogen gas, 700bar | 0.0004529 | carculator db | GLO | kilogram |  | technosphere | Fuel tank, compressed hydrogen gas, 700bar | energy storage
Glider lightweighting | 0.00086576 | carculator db | GLO | kilogram |  | technosphere | glider lightweighting | glider
Stack | 0.00047008 | carculator db | GLO | kilowatt |  | technosphere | Stack | energy storage
maintenance, passenger car | 8.8678e-06 | carculator db | RER | unit |  | technosphere | passenger car maintenance | maintenance
market for brake wear emissions, passenger car | -7.9075e-06 | carculator db | GLO | kilogram |  | technosphere | brake wear emissions, passenger car | direct - non-exhaust
market for converter, for electric passenger car | 2.1864e-05 | carculator db | GLO | kilogram |  | technosphere | converter, for electric passenger car | energy storage
market for electric motor, electric passenger car | 0.00041575 | carculator db | GLO | kilogram |  | technosphere | electric motor, electric passenger car | powertrain
market for glider, passenger car | 0.00675 | carculator db | GLO | kilogram |  | technosphere | glider, passenger car | glider
market for internal combustion engine, passenger car | 0.00040613 | carculator db | GLO | kilogram |  | technosphere | internal combustion engine, passenger car | powertrain
market for inverter, for electric passenger car | 4.3728e-05 | carculator db | GLO | kilogram |  | technosphere | inverter, for electric passenger car | energy storage
market for power distribution unit, for electric passenger car | 1.9435e-05 | carculator db | GLO | kilogram |  | technosphere | power distribution unit, for electric passenger car | energy storage
market for refrigerant R134a | 5.7652e-06 | carculator db | GLO | kilogram |  | technosphere | refrigerant R134a | other
market for road | 0.00096092 | carculator db | GLO | meter-year |  | technosphere | road | road
market for road maintenance | 0.00129 | carculator db | RER | meter-year |  | technosphere | road maintenance | road
market for road wear emissions, passenger car | -1.7409e-05 | carculator db | GLO | kilogram |  | technosphere | road wear emissions, passenger car | road
market for tyre wear emissions, passenger car | -2.0206e-05 | carculator db | GLO | kilogram |  | technosphere | tyre wear emissions, passenger car | direct - non-exhaust
market for used Li-ion battery | -8.0796e-05 | carculator db | GLO | kilogram |  | technosphere | used Li-ion battery | other
market for used powertrain from electric passenger car, manual dismantling | -0.0014003 | carculator db | GLO | kilogram |  | technosphere | used powertrain from electric passenger car, manual dismantling | EoL
noise, octave 1, day time, rural | 0.10225 | biosphere3 | None | joule | octave 1::day time::rural | biosphere |  | direct - exhaust
noise, octave 1, day time, suburban | 0.053483 | biosphere3 | None | joule | octave 1::day time::suburban | biosphere |  | direct - exhaust
noise, octave 1, day time, urban | 0.040328 | biosphere3 | None | joule | octave 1::day time::urban | biosphere |  | direct - exhaust
noise, octave 2, day time, rural | 0.0062317 | biosphere3 | None | joule | octave 2::day time::rural | biosphere |  | direct - exhaust
noise, octave 2, day time, suburban | 0.0033943 | biosphere3 | None | joule | octave 2::day time::suburban | biosphere |  | direct - exhaust
noise, octave 2, day time, urban | 0.0038809 | biosphere3 | None | joule | octave 2::day time::urban | biosphere |  | direct - exhaust
noise, octave 3, day time, rural | 0.0063513 | biosphere3 | None | joule | octave 3::day time::rural | biosphere |  | direct - exhaust
noise, octave 3, day time, suburban | 0.0017354 | biosphere3 | None | joule | octave 3::day time::suburban | biosphere |  | direct - exhaust
noise, octave 3, day time, urban | 0.0051943 | biosphere3 | None | joule | octave 3::day time::urban | biosphere |  | direct - exhaust
noise, octave 4, day time, rural | 0.02184 | biosphere3 | None | joule | octave 4::day time::rural | biosphere |  | direct - exhaust
noise, octave 4, day time, suburban | 0.0078606 | biosphere3 | None | joule | octave 4::day time::suburban | biosphere |  | direct - exhaust
noise, octave 4, day time, urban | 0.0022572 | biosphere3 | None | joule | octave 4::day time::urban | biosphere |  | direct - exhaust
noise, octave 5, day time, rural | 0.071302 | biosphere3 | None | joule | octave 5::day time::rural | biosphere |  | direct - exhaust
noise, octave 5, day time, suburban | 0.069907 | biosphere3 | None | joule | octave 5::day time::suburban | biosphere |  | direct - exhaust
noise, octave 5, day time, urban | 0.046634 | biosphere3 | None | joule | octave 5::day time::urban | biosphere |  | direct - exhaust
noise, octave 6, day time, rural | 0.11891 | biosphere3 | None | joule | octave 6::day time::rural | biosphere |  | direct - exhaust
noise, octave 6, day time, suburban | 0.12612 | biosphere3 | None | joule | octave 6::day time::suburban | biosphere |  | direct - exhaust
noise, octave 6, day time, urban | 0.041966 | biosphere3 | None | joule | octave 6::day time::urban | biosphere |  | direct - exhaust
noise, octave 7, day time, rural | 0.016771 | biosphere3 | None | joule | octave 7::day time::rural | biosphere |  | direct - exhaust
noise, octave 7, day time, suburban | 0.0020614 | biosphere3 | None | joule | octave 7::day time::suburban | biosphere |  | direct - exhaust
noise, octave 7, day time, urban | 0.0019579 | biosphere3 | None | joule | octave 7::day time::urban | biosphere |  | direct - exhaust
noise, octave 8, day time, rural | 0.006734 | biosphere3 | None | joule | octave 8::day time::rural | biosphere |  | direct - exhaust
noise, octave 8, day time, suburban | 0.0069881 | biosphere3 | None | joule | octave 8::day time::suburban | biosphere |  | direct - exhaust
noise, octave 8, day time, urban | 0.0048638 | biosphere3 | None | joule | octave 8::day time::urban | biosphere |  | direct - exhaust
treatment of used glider, passenger car, shredding | -0.0063371 | carculator db | GLO | kilogram |  | technosphere | used glider, passenger car | other
treatment of used internal combustion engine, passenger car, shredding | -0.00040613 | carculator db | GLO | kilogram |  | technosphere | used internal combustion engine, passenger car | other
fuel supply for hydrogen vehicles, 2030 | 0.0098086 | carculator db | RER | kilogram |  | technosphere | fuel | energy chain
electricity market for energy storage production, 2030 | 0.00030357 | carculator db | CN | kilowatt hour |  | technosphere | electricity, low voltage, for energy storage production | energy storage
transport, passenger car, fuel cell electric, Medium, 2030 | 1 | carculator db | RER | kilometer |  | production | transport, passenger car | other
market for transport, freight train | 0.0012548 | ecoinvent | Europe without Switzerland | ton kilometer |  | technosphere | transport, freight train | other
market for transport, freight, lorry >32 metric ton, EURO4 | 0.00062623 | ecoinvent | RER | ton kilometer |  | technosphere | transport, freight, lorry >32 metric ton, EURO4 | other
Activity | transport, passenger car, fuel cell electric, Medium, 2040
location | RER
production amount | 1
reference product | transport, passenger car
type | process
unit | kilometer
worksheet name | None
source | Sacchi, R., Bauer, C., Cox, B. and Mutel, C. (in review) carculator: an open-source tool for prospective environmental and economic life cycle assessment of vehicles. When, Where and How can battery-electric vehicles help reduce greenhouse gas emissions? Submitted to Renewable and Sustainable Energy Reviews.
description | Cradle-to-grave life cycle inventory of the transport activity using a passenger car over 1 km. carculator is a open-source parametrized truck model that produces life cycle inventories for any desired set of parameters value (lifetime, occupancy rate, power, battery size, fuel blend, etc.): to produce your own inventories, go to https://github.com/romainsacchi/carculator or contact carculator@psi.ch.
special remark
comment | Electric motor power: 125 [kW]. Km over lifetime: 200000 [km]. Yearly mileage: 12000 [km/year]. Autonomy on a full tank/battery: 592 [km]. Tank-to-wheel efficiency: 43 [%]. Tank-to-wheel energy consumption: 1011 [kj/km]. Fuel cell system efficiency: 53 [%]. Fuel tank capacity: 166 [kWh]. Curb mass (excl. driver and cargo): 1565 [kg]. Driving mass (incl. driver and cargo): 1705 [kg].
Exchanges
name | amount | database | location | unit | categories | type | reference product | tag
Ancillary BoP | 0.00015847 | carculator db | GLO | kilogram |  | technosphere | Ancillary BoP | energy storage
Battery BoP | 1.9809e-05 | carculator db | GLO | kilogram |  | technosphere | Battery BoP | energy storage
Battery cell, NMC-622 | 4.4019e-05 | carculator db | GLO | kilogram |  | technosphere | Battery cell | energy storage
Essential BoP | 0.00036976 | carculator db | GLO | kilogram |  | technosphere | Essential BoP | energy storage
Ethane, 1,1,1,2-tetrafluoro-, HFC-134a | 3e-06 | biosphere3 | None | kilogram | air | biosphere |  | other
Fuel tank, compressed hydrogen gas, 700bar | 0.00041667 | carculator db | GLO | kilogram |  | technosphere | Fuel tank, compressed hydrogen gas, 700bar | energy storage
Glider lightweighting | 0.0010125 | carculator db | GLO | kilogram |  | technosphere | glider lightweighting | glider
Stack | 0.00042258 | carculator db | GLO | kilowatt |  | technosphere | Stack | energy storage
maintenance, passenger car | 8.4146e-06 | carculator db | RER | unit |  | technosphere | passenger car maintenance | maintenance
market for brake wear emissions, passenger car | -7.4269e-06 | carculator db | GLO | kilogram |  | technosphere | brake wear emissions, passenger car | direct - non-exhaust
market for converter, for electric passenger car | 2.1375e-05 | carculator db | GLO | kilogram |  | technosphere | converter, for electric passenger car | energy storage
market for electric motor, electric passenger car | 0.00038802 | carculator db | GLO | kilogram |  | technosphere | electric motor, electric passenger car | powertrain
market for glider, passenger car | 0.00675 | carculator db | GLO | kilogram |  | technosphere | glider, passenger car | glider
market for internal combustion engine, passenger car | 0.00036912 | carculator db | GLO | kilogram |  | technosphere | internal combustion engine, passenger car | powertrain
market for inverter, for electric passenger car | 4.275e-05 | carculator db | GLO | kilogram |  | technosphere | inverter, for electric passenger car | energy storage
market for power distribution unit, for electric passenger car | 1.9e-05 | carculator db | GLO | kilogram |  | technosphere | power distribution unit, for electric passenger car | energy storage
market for refrigerant R134a | 5.2e-06 | carculator db | GLO | kilogram |  | technosphere | refrigerant R134a | other
market for road | 0.00091565 | carculator db | GLO | meter-year |  | technosphere | road | road
market for road maintenance | 0.00129 | carculator db | RER | meter-year |  | technosphere | road maintenance | road
market for road wear emissions, passenger car | -1.6793e-05 | carculator db | GLO | kilogram |  | technosphere | road wear emissions, passenger car | road
market for tyre wear emissions, passenger car | -1.9659e-05 | carculator db | GLO | kilogram |  | technosphere | tyre wear emissions, passenger car | direct - non-exhaust
market for used Li-ion battery | -6.3827e-05 | carculator db | GLO | kilogram |  | technosphere | used Li-ion battery | other
market for used powertrain from electric passenger car, manual dismantling | -0.0012149 | carculator db | GLO | kilogram |  | technosphere | used powertrain from electric passenger car, manual dismantling | EoL
noise, octave 1, day time, rural | 0.10225 | biosphere3 | None | joule | octave 1::day time::rural | biosphere |  | direct - exhaust
noise, octave 1, day time, suburban | 0.053483 | biosphere3 | None | joule | octave 1::day time::suburban | biosphere |  | direct - exhaust
noise, octave 1, day time, urban | 0.040328 | biosphere3 | None | joule | octave 1::day time::urban | biosphere |  | direct - exhaust
noise, octave 2, day time, rural | 0.0062317 | biosphere3 | None | joule | octave 2::day time::rural | biosphere |  | direct - exhaust
noise, octave 2, day time, suburban | 0.0033943 | biosphere3 | None | joule | octave 2::day time::suburban | biosphere |  | direct - exhaust
noise, octave 2, day time, urban | 0.0038809 | biosphere3 | None | joule | octave 2::day time::urban | biosphere |  | direct - exhaust
noise, octave 3, day time, rural | 0.0063513 | biosphere3 | None | joule | octave 3::day time::rural | biosphere |  | direct - exhaust
noise, octave 3, day time, suburban | 0.0017354 | biosphere3 | None | joule | octave 3::day time::suburban | biosphere |  | direct - exhaust
noise, octave 3, day time, urban | 0.0051943 | biosphere3 | None | joule | octave 3::day time::urban | biosphere |  | direct - exhaust
noise, octave 4, day time, rural | 0.02184 | biosphere3 | None | joule | octave 4::day time::rural | biosphere |  | direct - exhaust
noise, octave 4, day time, suburban | 0.0078606 | biosphere3 | None | joule | octave 4::day time::suburban | biosphere |  | direct - exhaust
noise, octave 4, day time, urban | 0.0022572 | biosphere3 | None | joule | octave 4::day time::urban | biosphere |  | direct - exhaust
noise, octave 5, day time, rural | 0.071302 | biosphere3 | None | joule | octave 5::day time::rural | biosphere |  | direct - exhaust
noise, octave 5, day time, suburban | 0.069907 | biosphere3 | None | joule | octave 5::day time::suburban | biosphere |  | direct - exhaust
noise, octave 5, day time, urban | 0.046634 | biosphere3 | None | joule | octave 5::day time::urban | biosphere |  | direct - exhaust
noise, octave 6, day time, rural | 0.11891 | biosphere3 | None | joule | octave 6::day time::rural | biosphere |  | direct - exhaust
noise, octave 6, day time, suburban | 0.12612 | biosphere3 | None | joule | octave 6::day time::suburban | biosphere |  | direct - exhaust
noise, octave 6, day time, urban | 0.041966 | biosphere3 | None | joule | octave 6::day time::urban | biosphere |  | direct - exhaust
noise, octave 7, day time, rural | 0.016771 | biosphere3 | None | joule | octave 7::day time::rural | biosphere |  | direct - exhaust
noise, octave 7, day time, suburban | 0.0020614 | biosphere3 | None | joule | octave 7::day time::suburban | biosphere |  | direct - exhaust
noise, octave 7, day time, urban | 0.0019579 | biosphere3 | None | joule | octave 7::day time::urban | biosphere |  | direct - exhaust
noise, octave 8, day time, rural | 0.006734 | biosphere3 | None | joule | octave 8::day time::rural | biosphere |  | direct - exhaust
noise, octave 8, day time, suburban | 0.0069881 | biosphere3 | None | joule | octave 8::day time::suburban | biosphere |  | direct - exhaust
noise, octave 8, day time, urban | 0.0048638 | biosphere3 | None | joule | octave 8::day time::urban | biosphere |  | direct - exhaust
treatment of used glider, passenger car, shredding | -0.0061542 | carculator db | GLO | kilogram |  | technosphere | used glider, passenger car | other
treatment of used internal combustion engine, passenger car, shredding | -0.00036912 | carculator db | GLO | kilogram |  | technosphere | used internal combustion engine, passenger car | other
fuel supply for hydrogen vehicles, 2040 | 0.0084325 | carculator db | RER | kilogram |  | technosphere | fuel | energy chain
electricity market for energy storage production, 2040 | 0.00024395 | carculator db | CN | kilowatt hour |  | technosphere | electricity, low voltage, for energy storage production | energy storage
transport, passenger car, fuel cell electric, Medium, 2040 | 1 | carculator db | RER | kilometer |  | production | transport, passenger car | other
market for transport, freight train | 0.0012782 | ecoinvent | Europe without Switzerland | ton kilometer |  | technosphere | transport, freight train | other
market for transport, freight, lorry >32 metric ton, EURO4 | 0.00063806 | ecoinvent | RER | ton kilometer |  | technosphere | transport, freight, lorry >32 metric ton, EURO4 | other
Activity | transport, passenger car, fuel cell electric, Medium, 2050
location | RER
production amount | 1
reference product | transport, passenger car
type | process
unit | kilometer
worksheet name | None
source | Sacchi, R., Bauer, C., Cox, B. and Mutel, C. (in review) carculator: an open-source tool for prospective environmental and economic life cycle assessment of vehicles. When, Where and How can battery-electric vehicles help reduce greenhouse gas emissions? Submitted to Renewable and Sustainable Energy Reviews.
description | Cradle-to-grave life cycle inventory of the transport activity using a passenger car over 1 km. carculator is a open-source parametrized truck model that produces life cycle inventories for any desired set of parameters value (lifetime, occupancy rate, power, battery size, fuel blend, etc.): to produce your own inventories, go to https://github.com/romainsacchi/carculator or contact carculator@psi.ch.
special remark
comment | Electric motor power: 125 [kW]. Km over lifetime: 200000 [km]. Yearly mileage: 12000 [km/year]. Autonomy on a full tank/battery: 600 [km]. Tank-to-wheel efficiency: 43 [%]. Tank-to-wheel energy consumption: 999 [kj/km]. Fuel cell system efficiency: 53 [%]. Fuel tank capacity: 166 [kWh]. Curb mass (excl. driver and cargo): 1565 [kg]. Driving mass (incl. driver and cargo): 1705 [kg].
Exchanges
name | amount | database | location | unit | categories | type | reference product | tag
Ancillary BoP | 0.00015847 | carculator db | GLO | kilogram |  | technosphere | Ancillary BoP | energy storage
Battery BoP | 1.9809e-05 | carculator db | GLO | kilogram |  | technosphere | Battery BoP | energy storage
Battery cell, NMC-622 | 4.4019e-05 | carculator db | GLO | kilogram |  | technosphere | Battery cell | energy storage
Essential BoP | 0.00036976 | carculator db | GLO | kilogram |  | technosphere | Essential BoP | energy storage
Ethane, 1,1,1,2-tetrafluoro-, HFC-134a | 3e-06 | biosphere3 | None | kilogram | air | biosphere |  | other
Fuel tank, compressed hydrogen gas, 700bar | 0.00041667 | carculator db | GLO | kilogram |  | technosphere | Fuel tank, compressed hydrogen gas, 700bar | energy storage
Glider lightweighting | 0.0010125 | carculator db | GLO | kilogram |  | technosphere | glider lightweighting | glider
Stack | 0.00042258 | carculator db | GLO | kilowatt |  | technosphere | Stack | energy storage
maintenance, passenger car | 8.4146e-06 | carculator db | RER | unit |  | technosphere | passenger car maintenance | maintenance
market for brake wear emissions, passenger car | -7.4269e-06 | carculator db | GLO | kilogram |  | technosphere | brake wear emissions, passenger car | direct - non-exhaust
market for converter, for electric passenger car | 2.1375e-05 | carculator db | GLO | kilogram |  | technosphere | converter, for electric passenger car | energy storage
market for electric motor, electric passenger car | 0.00038802 | carculator db | GLO | kilogram |  | technosphere | electric motor, electric passenger car | powertrain
market for glider, passenger car | 0.00675 | carculator db | GLO | kilogram |  | technosphere | glider, passenger car | glider
market for internal combustion engine, passenger car | 0.00036912 | carculator db | GLO | kilogram |  | technosphere | internal combustion engine, passenger car | powertrain
market for inverter, for electric passenger car | 4.275e-05 | carculator db | GLO | kilogram |  | technosphere | inverter, for electric passenger car | energy storage
market for power distribution unit, for electric passenger car | 1.9e-05 | carculator db | GLO | kilogram |  | technosphere | power distribution unit, for electric passenger car | energy storage
market for refrigerant R134a | 5.2e-06 | carculator db | GLO | kilogram |  | technosphere | refrigerant R134a | other
market for road | 0.00091565 | carculator db | GLO | meter-year |  | technosphere | road | road
market for road maintenance | 0.00129 | carculator db | RER | meter-year |  | technosphere | road maintenance | road
market for road wear emissions, passenger car | -1.6793e-05 | carculator db | GLO | kilogram |  | technosphere | road wear emissions, passenger car | road
market for tyre wear emissions, passenger car | -1.9659e-05 | carculator db | GLO | kilogram |  | technosphere | tyre wear emissions, passenger car | direct - non-exhaust
market for used Li-ion battery | -6.3827e-05 | carculator db | GLO | kilogram |  | technosphere | used Li-ion battery | other
market for used powertrain from electric passenger car, manual dismantling | -0.0012149 | carculator db | GLO | kilogram |  | technosphere | used powertrain from electric passenger car, manual dismantling | EoL
noise, octave 1, day time, rural | 0.10225 | biosphere3 | None | joule | octave 1::day time::rural | biosphere |  | direct - exhaust
noise, octave 1, day time, suburban | 0.053483 | biosphere3 | None | joule | octave 1::day time::suburban | biosphere |  | direct - exhaust
noise, octave 1, day time, urban | 0.040328 | biosphere3 | None | joule | octave 1::day time::urban | biosphere |  | direct - exhaust
noise, octave 2, day time, rural | 0.0062317 | biosphere3 | None | joule | octave 2::day time::rural | biosphere |  | direct - exhaust
noise, octave 2, day time, suburban | 0.0033943 | biosphere3 | None | joule | octave 2::day time::suburban | biosphere |  | direct - exhaust
noise, octave 2, day time, urban | 0.0038809 | biosphere3 | None | joule | octave 2::day time::urban | biosphere |  | direct - exhaust
noise, octave 3, day time, rural | 0.0063513 | biosphere3 | None | joule | octave 3::day time::rural | biosphere |  | direct - exhaust
noise, octave 3, day time, suburban | 0.0017354 | biosphere3 | None | joule | octave 3::day time::suburban | biosphere |  | direct - exhaust
noise, octave 3, day time, urban | 0.0051943 | biosphere3 | None | joule | octave 3::day time::urban | biosphere |  | direct - exhaust
noise, octave 4, day time, rural | 0.02184 | biosphere3 | None | joule | octave 4::day time::rural | biosphere |  | direct - exhaust
noise, octave 4, day time, suburban | 0.0078606 | biosphere3 | None | joule | octave 4::day time::suburban | biosphere |  | direct - exhaust
noise, octave 4, day time, urban | 0.0022572 | biosphere3 | None | joule | octave 4::day time::urban | biosphere |  | direct - exhaust
noise, octave 5, day time, rural | 0.071302 | biosphere3 | None | joule | octave 5::day time::rural | biosphere |  | direct - exhaust
noise, octave 5, day time, suburban | 0.069907 | biosphere3 | None | joule | octave 5::day time::suburban | biosphere |  | direct - exhaust
noise, octave 5, day time, urban | 0.046634 | biosphere3 | None | joule | octave 5::day time::urban | biosphere |  | direct - exhaust
noise, octave 6, day time, rural | 0.11891 | biosphere3 | None | joule | octave 6::day time::rural | biosphere |  | direct - exhaust
noise, octave 6, day time, suburban | 0.12612 | biosphere3 | None | joule | octave 6::day time::suburban | biosphere |  | direct - exhaust
noise, octave 6, day time, urban | 0.041966 | biosphere3 | None | joule | octave 6::day time::urban | biosphere |  | direct - exhaust
noise, octave 7, day time, rural | 0.016771 | biosphere3 | None | joule | octave 7::day time::rural | biosphere |  | direct - exhaust
noise, octave 7, day time, suburban | 0.0020614 | biosphere3 | None | joule | octave 7::day time::suburban | biosphere |  | direct - exhaust
noise, octave 7, day time, urban | 0.0019579 | biosphere3 | None | joule | octave 7::day time::urban | biosphere |  | direct - exhaust
noise, octave 8, day time, rural | 0.006734 | biosphere3 | None | joule | octave 8::day time::rural | biosphere |  | direct - exhaust
noise, octave 8, day time, suburban | 0.0069881 | biosphere3 | None | joule | octave 8::day time::suburban | biosphere |  | direct - exhaust
noise, octave 8, day time, urban | 0.0048638 | biosphere3 | None | joule | octave 8::day time::urban | biosphere |  | direct - exhaust
treatment of used glider, passenger car, shredding | -0.0061542 | carculator db | GLO | kilogram |  | technosphere | used glider, passenger car | other
treatment of used internal combustion engine, passenger car, shredding | -0.00036912 | carculator db | GLO | kilogram |  | technosphere | used internal combustion engine, passenger car | other
fuel supply for hydrogen vehicles, 2050 | 0.0083286 | carculator db | RER | kilogram |  | technosphere | fuel | energy chain
electricity market for energy storage production, 2050 | 0.00024395 | carculator db | CN | kilowatt hour |  | technosphere | electricity, low voltage, for energy storage production | energy storage
transport, passenger car, fuel cell electric, Medium, 2050 | 1 | carculator db | RER | kilometer |  | production | transport, passenger car | other
market for transport, freight train | 0.0012782 | ecoinvent | Europe without Switzerland | ton kilometer |  | technosphere | transport, freight train | other
market for transport, freight, lorry >32 metric ton, EURO4 | 0.00063806 | ecoinvent | RER | ton kilometer |  | technosphere | transport, freight, lorry >32 metric ton, EURO4 | other
Activity | transport, passenger car, diesel hybrid, Medium, 2020, EURO-6d-TEMP
location | RER
production amount | 1
reference product | transport, passenger car, EURO-6d-TEMP
type | process
unit | kilometer
worksheet name | None
source | Sacchi, R., Bauer, C., Cox, B. and Mutel, C. (in review) carculator: an open-source tool for prospective environmental and economic life cycle assessment of vehicles. When, Where and How can battery-electric vehicles help reduce greenhouse gas emissions? Submitted to Renewable and Sustainable Energy Reviews.
description | Cradle-to-grave life cycle inventory of the transport activity using a passenger car over 1 km. carculator is a open-source parametrized truck model that produces life cycle inventories for any desired set of parameters value (lifetime, occupancy rate, power, battery size, fuel blend, etc.): to produce your own inventories, go to https://github.com/romainsacchi/carculator or contact carculator@psi.ch.
special remark
comment | Combustion engine power: 98 [kW]. Electric motor power: 32 [kW]. Power share from combustion engine: 75 [%]. Km over lifetime: 200000 [km]. Yearly mileage: 12000 [km/year]. Autonomy on a full tank/battery: 979 [km]. Tank-to-wheel efficiency: 29 [%]. Tank-to-wheel energy consumption: 1748 [kj/km]. Fuel tank capacity: 475 [kWh]. Mass of battery: 23 [kg]. Curb mass (excl. driver and cargo): 1642 [kg]. Driving mass (incl. driver and cargo): 1782 [kg].
Exchanges
name | amount | database | location | unit | categories | type | reference product | tag
Acetaldehyde | 3.6911e-08 | biosphere3 | None | kilogram | air::low population density, long-term | biosphere |  | other
Acetaldehyde | 1.0211e-08 | biosphere3 | None | kilogram | air::non-urban air or from high stacks | biosphere |  | other
Acetaldehyde | 1.4336e-08 | biosphere3 | None | kilogram | air::urban air close to ground | biosphere |  | other
Acetone | 1.6773e-08 | biosphere3 | None | kilogram | air::low population density, long-term | biosphere |  | other
Acetone | 4.64e-09 | biosphere3 | None | kilogram | air::non-urban air or from high stacks | biosphere |  | other
Acetone | 6.5142e-09 | biosphere3 | None | kilogram | air::urban air close to ground | biosphere |  | other
Acrolein | 2.0424e-08 | biosphere3 | None | kilogram | air::low population density, long-term | biosphere |  | other
Acrolein | 5.6501e-09 | biosphere3 | None | kilogram | air::non-urban air or from high stacks | biosphere |  | other
Acrolein | 7.9323e-09 | biosphere3 | None | kilogram | air::urban air close to ground | biosphere |  | other
Ammonia | 4.7584e-06 | biosphere3 | None | kilogram | air::low population density, long-term | biosphere |  | direct - exhaust
Ammonia | 1.3164e-06 | biosphere3 | None | kilogram | air::non-urban air or from high stacks | biosphere |  | direct - exhaust
Ammonia | 8.3853e-07 | biosphere3 | None | kilogram | air::urban air close to ground | biosphere |  | direct - exhaust
Arsenic | 2.8036e-12 | biosphere3 | None | kilogram | air::low population density, long-term | biosphere |  | other
Arsenic | 7.756e-13 | biosphere3 | None | kilogram | air::non-urban air or from high stacks | biosphere |  | other
Arsenic | 4.9406e-13 | biosphere3 | None | kilogram | air::urban air close to ground | biosphere |  | other
Battery BoP | 5.75e-05 | carculator db | GLO | kilogram |  | technosphere | Battery BoP | energy storage
Battery cell, NMC-622 | 5.75e-05 | carculator db | GLO | kilogram |  | technosphere | Battery cell | energy storage
Benzaldehyde | 4.9063e-09 | biosphere3 | None | kilogram | air::low population density, long-term | biosphere |  | other
Benzaldehyde | 1.3573e-09 | biosphere3 | None | kilogram | air::non-urban air or from high stacks | biosphere |  | other
Benzaldehyde | 1.9055e-09 | biosphere3 | None | kilogram | air::urban air close to ground | biosphere |  | other
Benzene | 4.564e-08 | biosphere3 | None | kilogram | air::low population density, long-term | biosphere |  | direct - exhaust
Benzene | 1.2626e-08 | biosphere3 | None | kilogram | air::non-urban air or from high stacks | biosphere |  | direct - exhaust
Benzene | 9.4937e-09 | biosphere3 | None | kilogram | air::urban air close to ground | biosphere |  | direct - exhaust
Butane | 6.2755e-10 | biosphere3 | None | kilogram | air::low population density, long-term | biosphere |  | other
Butane | 1.7361e-10 | biosphere3 | None | kilogram | air::non-urban air or from high stacks | biosphere |  | other
Butane | 2.4373e-10 | biosphere3 | None | kilogram | air::urban air close to ground | biosphere |  | other
Cadmium | 2.4306e-10 | biosphere3 | None | kilogram | air::low population density, long-term | biosphere |  | direct - exhaust
Cadmium | 6.7241e-11 | biosphere3 | None | kilogram | air::non-urban air or from high stacks | biosphere |  | direct - exhaust
Cadmium | 4.2833e-11 | biosphere3 | None | kilogram | air::urban air close to ground | biosphere |  | direct - exhaust
Carbon dioxide, fossil | 0.12123 | biosphere3 | None | kilogram | air | biosphere |  | direct - exhaust
Carbon dioxide, non-fossil | 0.006854 | biosphere3 | None | kilogram | air | biosphere |  | direct - exhaust
Carbon monoxide, fossil | 7.5274e-06 | biosphere3 | None | kilogram | air::low population density, long-term | biosphere |  | direct - exhaust
Carbon monoxide, fossil | 2.0824e-06 | biosphere3 | None | kilogram | air::non-urban air or from high stacks | biosphere |  | direct - exhaust
Carbon monoxide, fossil | 2.6638e-06 | biosphere3 | None | kilogram | air::urban air close to ground | biosphere |  | direct - exhaust
Chromium | 8.3989e-10 | biosphere3 | None | kilogram | air::low population density, long-term | biosphere |  | direct - exhaust
Chromium | 2.3235e-10 | biosphere3 | None | kilogram | air::non-urban air or from high stacks | biosphere |  | direct - exhaust
Chromium | 1.4801e-10 | biosphere3 | None | kilogram | air::urban air close to ground | biosphere |  | direct - exhaust
Chromium VI | 1.6846e-12 | biosphere3 | None | kilogram | air::low population density, long-term | biosphere |  | direct - exhaust
Chromium VI | 4.6603e-13 | biosphere3 | None | kilogram | air::non-urban air or from high stacks | biosphere |  | direct - exhaust
Chromium VI | 2.9686e-13 | biosphere3 | None | kilogram | air::urban air close to ground | biosphere |  | direct - exhaust
Copper | 5.9322e-10 | biosphere3 | None | kilogram | air::low population density, long-term | biosphere |  | energy storage
Copper | 1.6411e-10 | biosphere3 | None | kilogram | air::non-urban air or from high stacks | biosphere |  | energy storage
Copper | 1.0454e-10 | biosphere3 | None | kilogram | air::urban air close to ground | biosphere |  | energy storage
Cyclohexane | 3.7082e-09 | biosphere3 | None | kilogram | air::low population density, long-term | biosphere |  | other
Cyclohexane | 1.0259e-09 | biosphere3 | None | kilogram | air::non-urban air or from high stacks | biosphere |  | other
Cyclohexane | 1.4402e-09 | biosphere3 | None | kilogram | air::urban air close to ground | biosphere |  | other
Dinitrogen monoxide | 6.6837e-06 | biosphere3 | None | kilogram | air::low population density, long-term | biosphere |  | direct - exhaust
Dinitrogen monoxide | 1.849e-06 | biosphere3 | None | kilogram | air::non-urban air or from high stacks | biosphere |  | direct - exhaust
Dinitrogen monoxide | 1.1778e-06 | biosphere3 | None | kilogram | air::urban air close to ground | biosphere |  | direct - exhaust
Ethane | 1.8826e-09 | biosphere3 | None | kilogram | air::low population density, long-term | biosphere |  | other
Ethane | 5.2082e-10 | biosphere3 | None | kilogram | air::non-urban air or from high stacks | biosphere |  | other
Ethane | 7.3119e-10 | biosphere3 | None | kilogram | air::urban air close to ground | biosphere |  | other
Ethane, 1,1,1,2-tetrafluoro-, HFC-134a | 3.6522e-06 | biosphere3 | None | kilogram | air | biosphere |  | other
Ethene | 6.2584e-08 | biosphere3 | None | kilogram | air::low population density, long-term | biosphere |  | other
Ethene | 1.7313e-08 | biosphere3 | None | kilogram | air::non-urban air or from high stacks | biosphere |  | other
Ethene | 2.4307e-08 | biosphere3 | None | kilogram | air::urban air close to ground | biosphere |  | other
Formaldehyde | 6.846e-08 | biosphere3 | None | kilogram | air::low population density, long-term | biosphere |  | other
Formaldehyde | 1.8939e-08 | biosphere3 | None | kilogram | air::non-urban air or from high stacks | biosphere |  | other
Formaldehyde | 2.6589e-08 | biosphere3 | None | kilogram | air::urban air close to ground | biosphere |  | other
Glider lightweighting | 0.00074033 | carculator db | GLO | kilogram |  | technosphere | glider lightweighting | glider
Heptane | 1.141e-09 | biosphere3 | None | kilogram | air::low population density, long-term | biosphere |  | other
Heptane | 3.1565e-10 | biosphere3 | None | kilogram | air::non-urban air or from high stacks | biosphere |  | other
Heptane | 4.4315e-10 | biosphere3 | None | kilogram | air::urban air close to ground | biosphere |  | other
Hydrocarbons, chlorinated | 5.705e-06 | biosphere3 | None | kilogram | air::low population density, long-term | biosphere |  | other
Hydrocarbons, chlorinated | 1.5782e-06 | biosphere3 | None | kilogram | air::non-urban air or from high stacks | biosphere |  | other
Hydrocarbons, chlorinated | 1.1294e-06 | biosphere3 | None | kilogram | air::urban air close to ground | biosphere |  | other
Mercury | 1.48e-10 | biosphere3 | None | kilogram | air::low population density, long-term | biosphere |  | direct - exhaust
Mercury | 4.0944e-11 | biosphere3 | None | kilogram | air::non-urban air or from high stacks | biosphere |  | direct - exhaust
Mercury | 2.6081e-11 | biosphere3 | None | kilogram | air::urban air close to ground | biosphere |  | direct - exhaust
Methane, fossil | 5.1345e-06 | biosphere3 | None | kilogram | air::low population density, long-term | biosphere |  | direct - exhaust
Methane, fossil | 1.4204e-06 | biosphere3 | None | kilogram | air::non-urban air or from high stacks | biosphere |  | direct - exhaust
Methane, fossil | 9.0778e-07 | biosphere3 | None | kilogram | air::urban air close to ground | biosphere |  | direct - exhaust
Methyl ethyl ketone | 6.846e-09 | biosphere3 | None | kilogram | air::low population density, long-term | biosphere |  | other
Methyl ethyl ketone | 1.8939e-09 | biosphere3 | None | kilogram | air::non-urban air or from high stacks | biosphere |  | other
Methyl ethyl ketone | 2.6589e-09 | biosphere3 | None | kilogram | air::urban air close to ground | biosphere |  | other
NMVOC, non-methane volatile organic compounds, unspecified origin | 3.1377e-07 | biosphere3 | None | kilogram | air::low population density, long-term | biosphere |  | direct - exhaust
NMVOC, non-methane volatile organic compounds, unspecified origin | 8.6804e-08 | biosphere3 | None | kilogram | air::non-urban air or from high stacks | biosphere |  | direct - exhaust
NMVOC, non-methane volatile organic compounds, unspecified origin | 1.2187e-07 | biosphere3 | None | kilogram | air::urban air close to ground | biosphere |  | direct - exhaust
Nickel | 2.4667e-10 | biosphere3 | None | kilogram | air::low population density, long-term | biosphere |  | direct - exhaust
Nickel | 6.824e-11 | biosphere3 | None | kilogram | air::non-urban air or from high stacks | biosphere |  | direct - exhaust
Nickel | 4.3469e-11 | biosphere3 | None | kilogram | air::urban air close to ground | biosphere |  | direct - exhaust
Nitrogen oxides | 1.958e-05 | biosphere3 | None | kilogram | air::low population density, long-term | biosphere |  | direct - exhaust
Nitrogen oxides | 5.4167e-06 | biosphere3 | None | kilogram | air::non-urban air or from high stacks | biosphere |  | direct - exhaust
Nitrogen oxides | 4.4495e-06 | biosphere3 | None | kilogram | air::urban air close to ground | biosphere |  | direct - exhaust
PAH, polycyclic aromatic hydrocarbons | 1.5883e-09 | biosphere3 | None | kilogram | air::low population density, long-term | biosphere |  | direct - exhaust
PAH, polycyclic aromatic hydrocarbons | 4.394e-10 | biosphere3 | None | kilogram | air::non-urban air or from high stacks | biosphere |  | direct - exhaust
PAH, polycyclic aromatic hydrocarbons | 2.799e-10 | biosphere3 | None | kilogram | air::urban air close to ground | biosphere |  | direct - exhaust
Particulates, < 2.5 um | 3.1455e-07 | biosphere3 | None | kilogram | air::low population density, long-term | biosphere |  | direct - exhaust
Particulates, < 2.5 um | 8.7018e-08 | biosphere3 | None | kilogram | air::non-urban air or from high stacks | biosphere |  | direct - exhaust
Particulates, < 2.5 um | 6.3504e-08 | biosphere3 | None | kilogram | air::urban air close to ground | biosphere |  | direct - exhaust
Pentane | 2.282e-10 | biosphere3 | None | kilogram | air::low population density, long-term | biosphere |  | other
Pentane | 6.313e-11 | biosphere3 | None | kilogram | air::non-urban air or from high stacks | biosphere |  | other
Pentane | 8.8629e-11 | biosphere3 | None | kilogram | air::urban air close to ground | biosphere |  | other
Propane | 6.2755e-10 | biosphere3 | None | kilogram | air::low population density, long-term | biosphere |  | other
Propane | 1.7361e-10 | biosphere3 | None | kilogram | air::non-urban air or from high stacks | biosphere |  | other
Propane | 2.4373e-10 | biosphere3 | None | kilogram | air::urban air close to ground | biosphere |  | other
Propene | 2.0538e-08 | biosphere3 | None | kilogram | air::low population density, long-term | biosphere |  | other
Propene | 5.6817e-09 | biosphere3 | None | kilogram | air::non-urban air or from high stacks | biosphere |  | other
Propene | 7.9766e-09 | biosphere3 | None | kilogram | air::urban air close to ground | biosphere |  | other
Selenium | 2.8036e-12 | biosphere3 | None | kilogram | air::low population density, long-term | biosphere |  | direct - exhaust
Selenium | 7.756e-13 | biosphere3 | None | kilogram | air::non-urban air or from high stacks | biosphere |  | direct - exhaust
Selenium | 4.9406e-13 | biosphere3 | None | kilogram | air::urban air close to ground | biosphere |  | direct - exhaust
Styrene | 2.1108e-09 | biosphere3 | None | kilogram | air::low population density, long-term | biosphere |  | other
Styrene | 5.8395e-10 | biosphere3 | None | kilogram | air::non-urban air or from high stacks | biosphere |  | other
Styrene | 8.1982e-10 | biosphere3 | None | kilogram | air::urban air close to ground | biosphere |  | other
Sulfur dioxide | 8.1887e-07 | biosphere3 | None | kilogram | air | biosphere |  | direct - exhaust
Toluene | 3.9364e-09 | biosphere3 | None | kilogram | air::low population density, long-term | biosphere |  | other
Toluene | 1.089e-09 | biosphere3 | None | kilogram | air::non-urban air or from high stacks | biosphere |  | other
Toluene | 1.5288e-09 | biosphere3 | None | kilogram | air::urban air close to ground | biosphere |  | other
Zinc | 4.8733e-08 | biosphere3 | None | kilogram | air::low population density, long-term | biosphere |  | direct - exhaust
Zinc | 1.3482e-08 | biosphere3 | None | kilogram | air::non-urban air or from high stacks | biosphere |  | direct - exhaust
Zinc | 8.5877e-09 | biosphere3 | None | kilogram | air::urban air close to ground | biosphere |  | direct - exhaust
m-Xylene | 3.4801e-09 | biosphere3 | None | kilogram | air::low population density, long-term | biosphere |  | other
m-Xylene | 9.6273e-10 | biosphere3 | None | kilogram | air::non-urban air or from high stacks | biosphere |  | other
m-Xylene | 1.3516e-09 | biosphere3 | None | kilogram | air::urban air close to ground | biosphere |  | other
maintenance, passenger car | 8.828e-06 | carculator db | RER | unit |  | technosphere | passenger car maintenance | maintenance
market for brake wear emissions, passenger car | -8.4688e-06 | carculator db | GLO | kilogram |  | technosphere | brake wear emissions, passenger car | direct - non-exhaust
market for electric motor, electric passenger car | 0.00017884 | carculator db | GLO | kilogram |  | technosphere | electric motor, electric passenger car | powertrain
market for glider, passenger car | 0.00695 | carculator db | GLO | kilogram |  | technosphere | glider, passenger car | glider
market for internal combustion engine, passenger car | 0.0012638 | carculator db | GLO | kilogram |  | technosphere | internal combustion engine, passenger car | powertrain
market for inverter, for electric passenger car | 4.4707e-05 | carculator db | GLO | kilogram |  | technosphere | inverter, for electric passenger car | energy storage
market for power distribution unit, for electric passenger car | 1.987e-05 | carculator db | GLO | kilogram |  | technosphere | power distribution unit, for electric passenger car | energy storage
market for refrigerant R134a | 6.3304e-06 | carculator db | GLO | kilogram |  | technosphere | refrigerant R134a | other
market for road | 0.00095694 | carculator db | GLO | meter-year |  | technosphere | road | road
market for road maintenance | 0.00129 | carculator db | RER | meter-year |  | technosphere | road maintenance | road
market for road wear emissions, passenger car | -1.7355e-05 | carculator db | GLO | kilogram |  | technosphere | road wear emissions, passenger car | road
market for tyre wear emissions, passenger car | -2.0158e-05 | carculator db | GLO | kilogram |  | technosphere | tyre wear emissions, passenger car | direct - non-exhaust
market for used Li-ion battery | -0.000115 | carculator db | GLO | kilogram |  | technosphere | used Li-ion battery | other
market for used powertrain from electric passenger car, manual dismantling | -0.00024342 | carculator db | GLO | kilogram |  | technosphere | used powertrain from electric passenger car, manual dismantling | EoL
noise, octave 1, day time, rural | 0.10225 | biosphere3 | None | joule | octave 1::day time::rural | biosphere |  | direct - exhaust
noise, octave 1, day time, suburban | 0.053483 | biosphere3 | None | joule | octave 1::day time::suburban | biosphere |  | direct - exhaust
noise, octave 1, day time, urban | 0.040328 | biosphere3 | None | joule | octave 1::day time::urban | biosphere |  | direct - exhaust
noise, octave 2, day time, rural | 0.0083627 | biosphere3 | None | joule | octave 2::day time::rural | biosphere |  | direct - exhaust
noise, octave 2, day time, suburban | 0.0046728 | biosphere3 | None | joule | octave 2::day time::suburban | biosphere |  | direct - exhaust
noise, octave 2, day time, urban | 0.0045529 | biosphere3 | None | joule | octave 2::day time::urban | biosphere |  | direct - exhaust
noise, octave 3, day time, rural | 0.010881 | biosphere3 | None | joule | octave 3::day time::rural | biosphere |  | direct - exhaust
noise, octave 3, day time, suburban | 0.0028768 | biosphere3 | None | joule | octave 3::day time::suburban | biosphere |  | direct - exhaust
noise, octave 3, day time, urban | 0.0055911 | biosphere3 | None | joule | octave 3::day time::urban | biosphere |  | direct - exhaust
noise, octave 4, day time, rural | 0.029748 | biosphere3 | None | joule | octave 4::day time::rural | biosphere |  | direct - exhaust
noise, octave 4, day time, suburban | 0.010989 | biosphere3 | None | joule | octave 4::day time::suburban | biosphere |  | direct - exhaust
noise, octave 4, day time, urban | 0.002927 | biosphere3 | None | joule | octave 4::day time::urban | biosphere |  | direct - exhaust
noise, octave 5, day time, rural | 0.075604 | biosphere3 | None | joule | octave 5::day time::rural | biosphere |  | direct - exhaust
noise, octave 5, day time, suburban | 0.070463 | biosphere3 | None | joule | octave 5::day time::suburban | biosphere |  | direct - exhaust
noise, octave 5, day time, urban | 0.047671 | biosphere3 | None | joule | octave 5::day time::urban | biosphere |  | direct - exhaust
noise, octave 6, day time, rural | 0.13514 | biosphere3 | None | joule | octave 6::day time::rural | biosphere |  | direct - exhaust
noise, octave 6, day time, suburban | 0.1377 | biosphere3 | None | joule | octave 6::day time::suburban | biosphere |  | direct - exhaust
noise, octave 6, day time, urban | 0.043447 | biosphere3 | None | joule | octave 6::day time::urban | biosphere |  | direct - exhaust
noise, octave 7, day time, rural | 0.024508 | biosphere3 | None | joule | octave 7::day time::rural | biosphere |  | direct - exhaust
noise, octave 7, day time, suburban | 0.0026777 | biosphere3 | None | joule | octave 7::day time::suburban | biosphere |  | direct - exhaust
noise, octave 7, day time, urban | 0.0026989 | biosphere3 | None | joule | octave 7::day time::urban | biosphere |  | direct - exhaust
noise, octave 8, day time, rural | 0.006734 | biosphere3 | None | joule | octave 8::day time::rural | biosphere |  | direct - exhaust
noise, octave 8, day time, suburban | 0.0069881 | biosphere3 | None | joule | octave 8::day time::suburban | biosphere |  | direct - exhaust
noise, octave 8, day time, urban | 0.0048638 | biosphere3 | None | joule | octave 8::day time::urban | biosphere |  | direct - exhaust
o-Xylene | 1.5403e-09 | biosphere3 | None | kilogram | air::low population density, long-term | biosphere |  | other
o-Xylene | 4.2613e-10 | biosphere3 | None | kilogram | air::non-urban air or from high stacks | biosphere |  | other
o-Xylene | 5.9825e-10 | biosphere3 | None | kilogram | air::urban air close to ground | biosphere |  | other
polyethylene production, high density, granulate | 0.00017833 | carculator db | RER | kilogram |  | technosphere | polyethylene, high density, granulate | energy storage
treatment of used glider, passenger car, shredding | -0.006388 | carculator db | GLO | kilogram |  | technosphere | used glider, passenger car | other
treatment of used internal combustion engine, passenger car, shredding | -0.0012638 | carculator db | GLO | kilogram |  | technosphere | used internal combustion engine, passenger car | other
fuel supply for diesel vehicles, 2020 | 0.040944 | carculator db | RER | kilogram |  | technosphere | fuel | energy chain
electricity market for energy storage production, 2020 | 0.00031866 | carculator db | CN | kilowatt hour |  | technosphere | electricity, low voltage, for energy storage production | energy storage
transport, passenger car, diesel hybrid, Medium, 2020, EURO-6d-TEMP | 1 | carculator db | RER | kilometer |  | production | transport, passenger car, EURO-6d-TEMP | other
market for transport, freight train | 0.0016822 | ecoinvent | Europe without Switzerland | ton kilometer |  | technosphere | transport, freight train | other
market for transport, freight, lorry >32 metric ton, EURO4 | 0.00083985 | ecoinvent | RER | ton kilometer |  | technosphere | transport, freight, lorry >32 metric ton, EURO4 | other
Activity | transport, passenger car, diesel hybrid, Medium, 2030, EURO-6d
location | RER
production amount | 1
reference product | transport, passenger car, EURO-6d
type | process
unit | kilometer
worksheet name | None
source | Sacchi, R., Bauer, C., Cox, B. and Mutel, C. (in review) carculator: an open-source tool for prospective environmental and economic life cycle assessment of vehicles. When, Where and How can battery-electric vehicles help reduce greenhouse gas emissions? Submitted to Renewable and Sustainable Energy Reviews.
description | Cradle-to-grave life cycle inventory of the transport activity using a passenger car over 1 km. carculator is a open-source parametrized truck model that produces life cycle inventories for any desired set of parameters value (lifetime, occupancy rate, power, battery size, fuel blend, etc.): to produce your own inventories, go to https://github.com/romainsacchi/carculator or contact carculator@psi.ch.
special remark
comment | Combustion engine power: 94 [kW]. Electric motor power: 31 [kW]. Power share from combustion engine: 75 [%]. Km over lifetime: 200000 [km]. Yearly mileage: 12000 [km/year]. Autonomy on a full tank/battery: 986 [km]. Tank-to-wheel efficiency: 30 [%]. Tank-to-wheel energy consumption: 1605 [kj/km]. Fuel tank capacity: 439 [kWh]. Mass of battery: 23 [kg]. Curb mass (excl. driver and cargo): 1567 [kg]. Driving mass (incl. driver and cargo): 1707 [kg].
Exchanges
name | amount | database | location | unit | categories | type | reference product | tag
Acetaldehyde | 3.202e-08 | biosphere3 | None | kilogram | air::low population density, long-term | biosphere |  | other
Acetaldehyde | 8.7953e-09 | biosphere3 | None | kilogram | air::non-urban air or from high stacks | biosphere |  | other
Acetaldehyde | 1.3429e-08 | biosphere3 | None | kilogram | air::urban air close to ground | biosphere |  | other
Acetone | 1.455e-08 | biosphere3 | None | kilogram | air::low population density, long-term | biosphere |  | other
Acetone | 3.9966e-09 | biosphere3 | None | kilogram | air::non-urban air or from high stacks | biosphere |  | other
Acetone | 6.1023e-09 | biosphere3 | None | kilogram | air::urban air close to ground | biosphere |  | other
Acrolein | 1.7717e-08 | biosphere3 | None | kilogram | air::low population density, long-term | biosphere |  | other
Acrolein | 4.8666e-09 | biosphere3 | None | kilogram | air::non-urban air or from high stacks | biosphere |  | other
Acrolein | 7.4306e-09 | biosphere3 | None | kilogram | air::urban air close to ground | biosphere |  | other
Ammonia | 4.3786e-06 | biosphere3 | None | kilogram | air::low population density, long-term | biosphere |  | direct - exhaust
Ammonia | 1.2027e-06 | biosphere3 | None | kilogram | air::non-urban air or from high stacks | biosphere |  | direct - exhaust
Ammonia | 7.6552e-07 | biosphere3 | None | kilogram | air::urban air close to ground | biosphere |  | direct - exhaust
Arsenic | 2.5799e-12 | biosphere3 | None | kilogram | air::low population density, long-term | biosphere |  | other
Arsenic | 7.0865e-13 | biosphere3 | None | kilogram | air::non-urban air or from high stacks | biosphere |  | other
Arsenic | 4.5104e-13 | biosphere3 | None | kilogram | air::urban air close to ground | biosphere |  | other
Battery BoP | 5.4625e-05 | carculator db | GLO | kilogram |  | technosphere | Battery BoP | energy storage
Battery cell, NMC-622 | 6.0375e-05 | carculator db | GLO | kilogram |  | technosphere | Battery cell | energy storage
Benzaldehyde | 4.2561e-09 | biosphere3 | None | kilogram | air::low population density, long-term | biosphere |  | other
Benzaldehyde | 1.1691e-09 | biosphere3 | None | kilogram | air::non-urban air or from high stacks | biosphere |  | other
Benzaldehyde | 1.785e-09 | biosphere3 | None | kilogram | air::urban air close to ground | biosphere |  | other
Benzene | 3.9591e-08 | biosphere3 | None | kilogram | air::low population density, long-term | biosphere |  | direct - exhaust
Benzene | 1.0875e-08 | biosphere3 | None | kilogram | air::non-urban air or from high stacks | biosphere |  | direct - exhaust
Benzene | 8.3728e-09 | biosphere3 | None | kilogram | air::urban air close to ground | biosphere |  | direct - exhaust
Butane | 5.4438e-10 | biosphere3 | None | kilogram | air::low population density, long-term | biosphere |  | other
Butane | 1.4953e-10 | biosphere3 | None | kilogram | air::non-urban air or from high stacks | biosphere |  | other
Butane | 2.2832e-10 | biosphere3 | None | kilogram | air::urban air close to ground | biosphere |  | other
Cadmium | 2.2366e-10 | biosphere3 | None | kilogram | air::low population density, long-term | biosphere |  | direct - exhaust
Cadmium | 6.1437e-11 | biosphere3 | None | kilogram | air::non-urban air or from high stacks | biosphere |  | direct - exhaust
Cadmium | 3.9103e-11 | biosphere3 | None | kilogram | air::urban air close to ground | biosphere |  | direct - exhaust
Carbon dioxide, fossil | 0.1113 | biosphere3 | None | kilogram | air | biosphere |  | direct - exhaust
Carbon dioxide, non-fossil | 0.0062924 | biosphere3 | None | kilogram | air | biosphere |  | direct - exhaust
Carbon monoxide, fossil | 6.6374e-06 | biosphere3 | None | kilogram | air::low population density, long-term | biosphere |  | direct - exhaust
Carbon monoxide, fossil | 1.8232e-06 | biosphere3 | None | kilogram | air::non-urban air or from high stacks | biosphere |  | direct - exhaust
Carbon monoxide, fossil | 2.4977e-06 | biosphere3 | None | kilogram | air::urban air close to ground | biosphere |  | direct - exhaust
Chromium | 7.7286e-10 | biosphere3 | None | kilogram | air::low population density, long-term | biosphere |  | direct - exhaust
Chromium | 2.1229e-10 | biosphere3 | None | kilogram | air::non-urban air or from high stacks | biosphere |  | direct - exhaust
Chromium | 1.3512e-10 | biosphere3 | None | kilogram | air::urban air close to ground | biosphere |  | direct - exhaust
Chromium VI | 1.5501e-12 | biosphere3 | None | kilogram | air::low population density, long-term | biosphere |  | direct - exhaust
Chromium VI | 4.258e-13 | biosphere3 | None | kilogram | air::non-urban air or from high stacks | biosphere |  | direct - exhaust
Chromium VI | 2.7101e-13 | biosphere3 | None | kilogram | air::urban air close to ground | biosphere |  | direct - exhaust
Copper | 5.4587e-10 | biosphere3 | None | kilogram | air::low population density, long-term | biosphere |  | energy storage
Copper | 1.4994e-10 | biosphere3 | None | kilogram | air::non-urban air or from high stacks | biosphere |  | energy storage
Copper | 9.5435e-11 | biosphere3 | None | kilogram | air::urban air close to ground | biosphere |  | energy storage
Cyclohexane | 3.2168e-09 | biosphere3 | None | kilogram | air::low population density, long-term | biosphere |  | other
Cyclohexane | 8.8361e-10 | biosphere3 | None | kilogram | air::non-urban air or from high stacks | biosphere |  | other
Cyclohexane | 1.3491e-09 | biosphere3 | None | kilogram | air::urban air close to ground | biosphere |  | other
Dinitrogen monoxide | 6.1502e-06 | biosphere3 | None | kilogram | air::low population density, long-term | biosphere |  | direct - exhaust
Dinitrogen monoxide | 1.6894e-06 | biosphere3 | None | kilogram | air::non-urban air or from high stacks | biosphere |  | direct - exhaust
Dinitrogen monoxide | 1.0752e-06 | biosphere3 | None | kilogram | air::urban air close to ground | biosphere |  | direct - exhaust
Ethane | 1.6331e-09 | biosphere3 | None | kilogram | air::low population density, long-term | biosphere |  | other
Ethane | 4.486e-10 | biosphere3 | None | kilogram | air::non-urban air or from high stacks | biosphere |  | other
Ethane | 6.8495e-10 | biosphere3 | None | kilogram | air::urban air close to ground | biosphere |  | other
Ethane, 1,1,1,2-tetrafluoro-, HFC-134a | 3.3261e-06 | biosphere3 | None | kilogram | air | biosphere |  | other
Ethene | 5.429e-08 | biosphere3 | None | kilogram | air::low population density, long-term | biosphere |  | other
Ethene | 1.4913e-08 | biosphere3 | None | kilogram | air::non-urban air or from high stacks | biosphere |  | other
Ethene | 2.2769e-08 | biosphere3 | None | kilogram | air::urban air close to ground | biosphere |  | other
Formaldehyde | 5.9387e-08 | biosphere3 | None | kilogram | air::low population density, long-term | biosphere |  | other
Formaldehyde | 1.6313e-08 | biosphere3 | None | kilogram | air::non-urban air or from high stacks | biosphere |  | other
Formaldehyde | 2.4907e-08 | biosphere3 | None | kilogram | air::urban air close to ground | biosphere |  | other
Glider lightweighting | 0.00087859 | carculator db | GLO | kilogram |  | technosphere | glider lightweighting | glider
Heptane | 9.8979e-10 | biosphere3 | None | kilogram | air::low population density, long-term | biosphere |  | other
Heptane | 2.7188e-10 | biosphere3 | None | kilogram | air::non-urban air or from high stacks | biosphere |  | other
Heptane | 4.1512e-10 | biosphere3 | None | kilogram | air::urban air close to ground | biosphere |  | other
Hydrocarbons, chlorinated | 4.9489e-06 | biosphere3 | None | kilogram | air::low population density, long-term | biosphere |  | other
Hydrocarbons, chlorinated | 1.3594e-06 | biosphere3 | None | kilogram | air::non-urban air or from high stacks | biosphere |  | other
Hydrocarbons, chlorinated | 9.8924e-07 | biosphere3 | None | kilogram | air::urban air close to ground | biosphere |  | other
Mercury | 1.3619e-10 | biosphere3 | None | kilogram | air::low population density, long-term | biosphere |  | direct - exhaust
Mercury | 3.741e-11 | biosphere3 | None | kilogram | air::non-urban air or from high stacks | biosphere |  | direct - exhaust
Mercury | 2.381e-11 | biosphere3 | None | kilogram | air::urban air close to ground | biosphere |  | direct - exhaust
Methane, fossil | 4.454e-06 | biosphere3 | None | kilogram | air::low population density, long-term | biosphere |  | direct - exhaust
Methane, fossil | 1.2235e-06 | biosphere3 | None | kilogram | air::non-urban air or from high stacks | biosphere |  | direct - exhaust
Methane, fossil | 7.8168e-07 | biosphere3 | None | kilogram | air::urban air close to ground | biosphere |  | direct - exhaust
Methyl ethyl ketone | 5.9387e-09 | biosphere3 | None | kilogram | air::low population density, long-term | biosphere |  | other
Methyl ethyl ketone | 1.6313e-09 | biosphere3 | None | kilogram | air::non-urban air or from high stacks | biosphere |  | other
Methyl ethyl ketone | 2.4907e-09 | biosphere3 | None | kilogram | air::urban air close to ground | biosphere |  | other
NMVOC, non-methane volatile organic compounds, unspecified origin | 2.7219e-07 | biosphere3 | None | kilogram | air::low population density, long-term | biosphere |  | direct - exhaust
NMVOC, non-methane volatile organic compounds, unspecified origin | 7.4767e-08 | biosphere3 | None | kilogram | air::non-urban air or from high stacks | biosphere |  | direct - exhaust
NMVOC, non-methane volatile organic compounds, unspecified origin | 1.1416e-07 | biosphere3 | None | kilogram | air::urban air close to ground | biosphere |  | direct - exhaust
Nickel | 2.2698e-10 | biosphere3 | None | kilogram | air::low population density, long-term | biosphere |  | direct - exhaust
Nickel | 6.2349e-11 | biosphere3 | None | kilogram | air::non-urban air or from high stacks | biosphere |  | direct - exhaust
Nickel | 3.9684e-11 | biosphere3 | None | kilogram | air::urban air close to ground | biosphere |  | direct - exhaust
Nitrogen oxides | 1.6505e-05 | biosphere3 | None | kilogram | air::low population density, long-term | biosphere |  | direct - exhaust
Nitrogen oxides | 4.5336e-06 | biosphere3 | None | kilogram | air::non-urban air or from high stacks | biosphere |  | direct - exhaust
Nitrogen oxides | 3.8846e-06 | biosphere3 | None | kilogram | air::urban air close to ground | biosphere |  | direct - exhaust
PAH, polycyclic aromatic hydrocarbons | 1.4616e-09 | biosphere3 | None | kilogram | air::low population density, long-term | biosphere |  | direct - exhaust
PAH, polycyclic aromatic hydrocarbons | 4.0147e-10 | biosphere3 | None | kilogram | air::non-urban air or from high stacks | biosphere |  | direct - exhaust
PAH, polycyclic aromatic hydrocarbons | 2.5552e-10 | biosphere3 | None | kilogram | air::urban air close to ground | biosphere |  | direct - exhaust
Particulates, < 2.5 um | 2.7666e-07 | biosphere3 | None | kilogram | air::low population density, long-term | biosphere |  | direct - exhaust
Particulates, < 2.5 um | 7.5994e-08 | biosphere3 | None | kilogram | air::non-urban air or from high stacks | biosphere |  | direct - exhaust
Particulates, < 2.5 um | 5.6442e-08 | biosphere3 | None | kilogram | air::urban air close to ground | biosphere |  | direct - exhaust
Pentane | 1.9796e-10 | biosphere3 | None | kilogram | air::low population density, long-term | biosphere |  | other
Pentane | 5.4376e-11 | biosphere3 | None | kilogram | air::non-urban air or from high stacks | biosphere |  | other
Pentane | 8.3024e-11 | biosphere3 | None | kilogram | air::urban air close to ground | biosphere |  | other
Propane | 5.4438e-10 | biosphere3 | None | kilogram | air::low population density, long-term | biosphere |  | other
Propane | 1.4953e-10 | biosphere3 | None | kilogram | air::non-urban air or from high stacks | biosphere |  | other
Propane | 2.2832e-10 | biosphere3 | None | kilogram | air::urban air close to ground | biosphere |  | other
Propene | 1.7816e-08 | biosphere3 | None | kilogram | air::low population density, long-term | biosphere |  | other
Propene | 4.8938e-09 | biosphere3 | None | kilogram | air::non-urban air or from high stacks | biosphere |  | other
Propene | 7.4722e-09 | biosphere3 | None | kilogram | air::urban air close to ground | biosphere |  | other
Selenium | 2.5799e-12 | biosphere3 | None | kilogram | air::low population density, long-term | biosphere |  | direct - exhaust
Selenium | 7.0865e-13 | biosphere3 | None | kilogram | air::non-urban air or from high stacks | biosphere |  | direct - exhaust
Selenium | 4.5104e-13 | biosphere3 | None | kilogram | air::urban air close to ground | biosphere |  | direct - exhaust
Styrene | 1.8311e-09 | biosphere3 | None | kilogram | air::low population density, long-term | biosphere |  | other
Styrene | 5.0298e-10 | biosphere3 | None | kilogram | air::non-urban air or from high stacks | biosphere |  | other
Styrene | 7.6797e-10 | biosphere3 | None | kilogram | air::urban air close to ground | biosphere |  | other
Sulfur dioxide | 7.5178e-07 | biosphere3 | None | kilogram | air | biosphere |  | direct - exhaust
Toluene | 3.4148e-09 | biosphere3 | None | kilogram | air::low population density, long-term | biosphere |  | other
Toluene | 9.3798e-10 | biosphere3 | None | kilogram | air::non-urban air or from high stacks | biosphere |  | other
Toluene | 1.4322e-09 | biosphere3 | None | kilogram | air::urban air close to ground | biosphere |  | other
Zinc | 4.4843e-08 | biosphere3 | None | kilogram | air::low population density, long-term | biosphere |  | direct - exhaust
Zinc | 1.2318e-08 | biosphere3 | None | kilogram | air::non-urban air or from high stacks | biosphere |  | direct - exhaust
Zinc | 7.84e-09 | biosphere3 | None | kilogram | air::urban air close to ground | biosphere |  | direct - exhaust
m-Xylene | 3.0188e-09 | biosphere3 | None | kilogram | air::low population density, long-term | biosphere |  | other
m-Xylene | 8.2923e-10 | biosphere3 | None | kilogram | air::non-urban air or from high stacks | biosphere |  | other
m-Xylene | 1.2661e-09 | biosphere3 | None | kilogram | air::urban air close to ground | biosphere |  | other
maintenance, passenger car | 8.4295e-06 | carculator db | RER | unit |  | technosphere | passenger car maintenance | maintenance
market for brake wear emissions, passenger car | -8.0699e-06 | carculator db | GLO | kilogram |  | technosphere | brake wear emissions, passenger car | direct - non-exhaust
market for electric motor, electric passenger car | 0.00016426 | carculator db | GLO | kilogram |  | technosphere | electric motor, electric passenger car | powertrain
market for glider, passenger car | 0.00685 | carculator db | GLO | kilogram |  | technosphere | glider, passenger car | glider
market for internal combustion engine, passenger car | 0.0011758 | carculator db | GLO | kilogram |  | technosphere | internal combustion engine, passenger car | powertrain
market for inverter, for electric passenger car | 4.3728e-05 | carculator db | GLO | kilogram |  | technosphere | inverter, for electric passenger car | energy storage
market for power distribution unit, for electric passenger car | 1.9435e-05 | carculator db | GLO | kilogram |  | technosphere | power distribution unit, for electric passenger car | energy storage
market for refrigerant R134a | 5.7652e-06 | carculator db | GLO | kilogram |  | technosphere | refrigerant R134a | other
market for road | 0.00091714 | carculator db | GLO | meter-year |  | technosphere | road | road
market for road maintenance | 0.00129 | carculator db | RER | meter-year |  | technosphere | road maintenance | road
market for road wear emissions, passenger car | -1.6813e-05 | carculator db | GLO | kilogram |  | technosphere | road wear emissions, passenger car | road
market for tyre wear emissions, passenger car | -1.9677e-05 | carculator db | GLO | kilogram |  | technosphere | tyre wear emissions, passenger car | direct - non-exhaust
market for used Li-ion battery | -0.000115 | carculator db | GLO | kilogram |  | technosphere | used Li-ion battery | other
market for used powertrain from electric passenger car, manual dismantling | -0.00022743 | carculator db | GLO | kilogram |  | technosphere | used powertrain from electric passenger car, manual dismantling | EoL
noise, octave 1, day time, rural | 0.10225 | biosphere3 | None | joule | octave 1::day time::rural | biosphere |  | direct - exhaust
noise, octave 1, day time, suburban | 0.053483 | biosphere3 | None | joule | octave 1::day time::suburban | biosphere |  | direct - exhaust
noise, octave 1, day time, urban | 0.040328 | biosphere3 | None | joule | octave 1::day time::urban | biosphere |  | direct - exhaust
noise, octave 2, day time, rural | 0.0083627 | biosphere3 | None | joule | octave 2::day time::rural | biosphere |  | direct - exhaust
noise, octave 2, day time, suburban | 0.0046728 | biosphere3 | None | joule | octave 2::day time::suburban | biosphere |  | direct - exhaust
noise, octave 2, day time, urban | 0.0045529 | biosphere3 | None | joule | octave 2::day time::urban | biosphere |  | direct - exhaust
noise, octave 3, day time, rural | 0.010881 | biosphere3 | None | joule | octave 3::day time::rural | biosphere |  | direct - exhaust
noise, octave 3, day time, suburban | 0.0028768 | biosphere3 | None | joule | octave 3::day time::suburban | biosphere |  | direct - exhaust
noise, octave 3, day time, urban | 0.0055911 | biosphere3 | None | joule | octave 3::day time::urban | biosphere |  | direct - exhaust
noise, octave 4, day time, rural | 0.029748 | biosphere3 | None | joule | octave 4::day time::rural | biosphere |  | direct - exhaust
noise, octave 4, day time, suburban | 0.010989 | biosphere3 | None | joule | octave 4::day time::suburban | biosphere |  | direct - exhaust
noise, octave 4, day time, urban | 0.002927 | biosphere3 | None | joule | octave 4::day time::urban | biosphere |  | direct - exhaust
noise, octave 5, day time, rural | 0.075604 | biosphere3 | None | joule | octave 5::day time::rural | biosphere |  | direct - exhaust
noise, octave 5, day time, suburban | 0.070463 | biosphere3 | None | joule | octave 5::day time::suburban | biosphere |  | direct - exhaust
noise, octave 5, day time, urban | 0.047671 | biosphere3 | None | joule | octave 5::day time::urban | biosphere |  | direct - exhaust
noise, octave 6, day time, rural | 0.13514 | biosphere3 | None | joule | octave 6::day time::rural | biosphere |  | direct - exhaust
noise, octave 6, day time, suburban | 0.1377 | biosphere3 | None | joule | octave 6::day time::suburban | biosphere |  | direct - exhaust
noise, octave 6, day time, urban | 0.043447 | biosphere3 | None | joule | octave 6::day time::urban | biosphere |  | direct - exhaust
noise, octave 7, day time, rural | 0.024508 | biosphere3 | None | joule | octave 7::day time::rural | biosphere |  | direct - exhaust
noise, octave 7, day time, suburban | 0.0026777 | biosphere3 | None | joule | octave 7::day time::suburban | biosphere |  | direct - exhaust
noise, octave 7, day time, urban | 0.0026989 | biosphere3 | None | joule | octave 7::day time::urban | biosphere |  | direct - exhaust
noise, octave 8, day time, rural | 0.006734 | biosphere3 | None | joule | octave 8::day time::rural | biosphere |  | direct - exhaust
noise, octave 8, day time, suburban | 0.0069881 | biosphere3 | None | joule | octave 8::day time::suburban | biosphere |  | direct - exhaust
noise, octave 8, day time, urban | 0.0048638 | biosphere3 | None | joule | octave 8::day time::urban | biosphere |  | direct - exhaust
o-Xylene | 1.3362e-09 | biosphere3 | None | kilogram | air::low population density, long-term | biosphere |  | other
o-Xylene | 3.6704e-10 | biosphere3 | None | kilogram | air::non-urban air or from high stacks | biosphere |  | other
o-Xylene | 5.6041e-10 | biosphere3 | None | kilogram | air::urban air close to ground | biosphere |  | other
polyethylene production, high density, granulate | 0.00016496 | carculator db | RER | kilogram |  | technosphere | polyethylene, high density, granulate | energy storage
treatment of used glider, passenger car, shredding | -0.0061364 | carculator db | GLO | kilogram |  | technosphere | used glider, passenger car | other
treatment of used internal combustion engine, passenger car, shredding | -0.0011758 | carculator db | GLO | kilogram |  | technosphere | used internal combustion engine, passenger car | other
fuel supply for diesel vehicles, 2030 | 0.037589 | carculator db | RER | kilogram |  | technosphere | fuel | energy chain
electricity market for energy storage production, 2030 | 0.0003346 | carculator db | CN | kilowatt hour |  | technosphere | electricity, low voltage, for energy storage production | energy storage
transport, passenger car, diesel hybrid, Medium, 2030, EURO-6d | 1 | carculator db | RER | kilometer |  | production | transport, passenger car, EURO-6d | other
market for transport, freight train | 0.0016416 | ecoinvent | Europe without Switzerland | ton kilometer |  | technosphere | transport, freight train | other
market for transport, freight, lorry >32 metric ton, EURO4 | 0.00081965 | ecoinvent | RER | ton kilometer |  | technosphere | transport, freight, lorry >32 metric ton, EURO4 | other
Activity | transport, passenger car, diesel hybrid, Medium, 2040, EURO-6d
location | RER
production amount | 1
reference product | transport, passenger car, EURO-6d
type | process
unit | kilometer
worksheet name | None
source | Sacchi, R., Bauer, C., Cox, B. and Mutel, C. (in review) carculator: an open-source tool for prospective environmental and economic life cycle assessment of vehicles. When, Where and How can battery-electric vehicles help reduce greenhouse gas emissions? Submitted to Renewable and Sustainable Energy Reviews.
description | Cradle-to-grave life cycle inventory of the transport activity using a passenger car over 1 km. carculator is a open-source parametrized truck model that produces life cycle inventories for any desired set of parameters value (lifetime, occupancy rate, power, battery size, fuel blend, etc.): to produce your own inventories, go to https://github.com/romainsacchi/carculator or contact carculator@psi.ch.
special remark
comment | Combustion engine power: 89 [kW]. Electric motor power: 29 [kW]. Power share from combustion engine: 75 [%]. Km over lifetime: 200000 [km]. Yearly mileage: 12000 [km/year]. Autonomy on a full tank/battery: 990 [km]. Tank-to-wheel efficiency: 30 [%]. Tank-to-wheel energy consumption: 1469 [kj/km]. Fuel tank capacity: 404 [kWh]. Mass of battery: 23 [kg]. Curb mass (excl. driver and cargo): 1495 [kg]. Driving mass (incl. driver and cargo): 1635 [kg].
Exchanges
name | amount | database | location | unit | categories | type | reference product | tag
Acetaldehyde | 2.9384e-08 | biosphere3 | None | kilogram | air::low population density, long-term | biosphere |  | other
Acetaldehyde | 8.014e-09 | biosphere3 | None | kilogram | air::non-urban air or from high stacks | biosphere |  | other
Acetaldehyde | 1.2927e-08 | biosphere3 | None | kilogram | air::urban air close to ground | biosphere |  | other
Acetone | 1.3352e-08 | biosphere3 | None | kilogram | air::low population density, long-term | biosphere |  | other
Acetone | 3.6416e-09 | biosphere3 | None | kilogram | air::non-urban air or from high stacks | biosphere |  | other
Acetone | 5.8741e-09 | biosphere3 | None | kilogram | air::urban air close to ground | biosphere |  | other
Acrolein | 1.6259e-08 | biosphere3 | None | kilogram | air::low population density, long-term | biosphere |  | other
Acrolein | 4.4344e-09 | biosphere3 | None | kilogram | air::non-urban air or from high stacks | biosphere |  | other
Acrolein | 7.1529e-09 | biosphere3 | None | kilogram | air::urban air close to ground | biosphere |  | other
Ammonia | 4.0183e-06 | biosphere3 | None | kilogram | air::low population density, long-term | biosphere |  | direct - exhaust
Ammonia | 1.0959e-06 | biosphere3 | None | kilogram | air::non-urban air or from high stacks | biosphere |  | direct - exhaust
Ammonia | 6.9686e-07 | biosphere3 | None | kilogram | air::urban air close to ground | biosphere |  | direct - exhaust
Arsenic | 2.3675e-12 | biosphere3 | None | kilogram | air::low population density, long-term | biosphere |  | other
Arsenic | 6.457e-13 | biosphere3 | None | kilogram | air::non-urban air or from high stacks | biosphere |  | other
Arsenic | 4.1059e-13 | biosphere3 | None | kilogram | air::urban air close to ground | biosphere |  | other
Battery BoP | 5.175e-05 | carculator db | GLO | kilogram |  | technosphere | Battery BoP | energy storage
Battery cell, NMC-622 | 6.325e-05 | carculator db | GLO | kilogram |  | technosphere | Battery cell | energy storage
Benzaldehyde | 3.9058e-09 | biosphere3 | None | kilogram | air::low population density, long-term | biosphere |  | other
Benzaldehyde | 1.0652e-09 | biosphere3 | None | kilogram | air::non-urban air or from high stacks | biosphere |  | other
Benzaldehyde | 1.7183e-09 | biosphere3 | None | kilogram | air::urban air close to ground | biosphere |  | other
Benzene | 3.6333e-08 | biosphere3 | None | kilogram | air::low population density, long-term | biosphere |  | direct - exhaust
Benzene | 9.9092e-09 | biosphere3 | None | kilogram | air::non-urban air or from high stacks | biosphere |  | direct - exhaust
Benzene | 7.752e-09 | biosphere3 | None | kilogram | air::urban air close to ground | biosphere |  | direct - exhaust
Butane | 4.9958e-10 | biosphere3 | None | kilogram | air::low population density, long-term | biosphere |  | other
Butane | 1.3625e-10 | biosphere3 | None | kilogram | air::non-urban air or from high stacks | biosphere |  | other
Butane | 2.1978e-10 | biosphere3 | None | kilogram | air::urban air close to ground | biosphere |  | other
Cadmium | 2.0525e-10 | biosphere3 | None | kilogram | air::low population density, long-term | biosphere |  | direct - exhaust
Cadmium | 5.598e-11 | biosphere3 | None | kilogram | air::non-urban air or from high stacks | biosphere |  | direct - exhaust
Cadmium | 3.5596e-11 | biosphere3 | None | kilogram | air::urban air close to ground | biosphere |  | direct - exhaust
Carbon dioxide, fossil | 0.1019 | biosphere3 | None | kilogram | air | biosphere |  | direct - exhaust
Carbon dioxide, non-fossil | 0.0057611 | biosphere3 | None | kilogram | air | biosphere |  | direct - exhaust
Carbon monoxide, fossil | 6.0911e-06 | biosphere3 | None | kilogram | air::low population density, long-term | biosphere |  | direct - exhaust
Carbon monoxide, fossil | 1.6612e-06 | biosphere3 | None | kilogram | air::non-urban air or from high stacks | biosphere |  | direct - exhaust
Carbon monoxide, fossil | 2.3937e-06 | biosphere3 | None | kilogram | air::urban air close to ground | biosphere |  | direct - exhaust
Chromium | 7.0925e-10 | biosphere3 | None | kilogram | air::low population density, long-term | biosphere |  | direct - exhaust
Chromium | 1.9343e-10 | biosphere3 | None | kilogram | air::non-urban air or from high stacks | biosphere |  | direct - exhaust
Chromium | 1.23e-10 | biosphere3 | None | kilogram | air::urban air close to ground | biosphere |  | direct - exhaust
Chromium VI | 1.4226e-12 | biosphere3 | None | kilogram | air::low population density, long-term | biosphere |  | direct - exhaust
Chromium VI | 3.8798e-13 | biosphere3 | None | kilogram | air::non-urban air or from high stacks | biosphere |  | direct - exhaust
Chromium VI | 2.467e-13 | biosphere3 | None | kilogram | air::urban air close to ground | biosphere |  | direct - exhaust
Copper | 5.0094e-10 | biosphere3 | None | kilogram | air::low population density, long-term | biosphere |  | energy storage
Copper | 1.3662e-10 | biosphere3 | None | kilogram | air::non-urban air or from high stacks | biosphere |  | energy storage
Copper | 8.6875e-11 | biosphere3 | None | kilogram | air::urban air close to ground | biosphere |  | energy storage
Cyclohexane | 2.9521e-09 | biosphere3 | None | kilogram | air::low population density, long-term | biosphere |  | other
Cyclohexane | 8.0512e-10 | biosphere3 | None | kilogram | air::non-urban air or from high stacks | biosphere |  | other
Cyclohexane | 1.2987e-09 | biosphere3 | None | kilogram | air::urban air close to ground | biosphere |  | other
Dinitrogen monoxide | 5.644e-06 | biosphere3 | None | kilogram | air::low population density, long-term | biosphere |  | direct - exhaust
Dinitrogen monoxide | 1.5393e-06 | biosphere3 | None | kilogram | air::non-urban air or from high stacks | biosphere |  | direct - exhaust
Dinitrogen monoxide | 9.7881e-07 | biosphere3 | None | kilogram | air::urban air close to ground | biosphere |  | direct - exhaust
Ethane | 1.4987e-09 | biosphere3 | None | kilogram | air::low population density, long-term | biosphere |  | other
Ethane | 4.0875e-10 | biosphere3 | None | kilogram | air::non-urban air or from high stacks | biosphere |  | other
Ethane | 6.5934e-10 | biosphere3 | None | kilogram | air::urban air close to ground | biosphere |  | other
Ethane, 1,1,1,2-tetrafluoro-, HFC-134a | 3e-06 | biosphere3 | None | kilogram | air | biosphere |  | other
Ethene | 4.9822e-08 | biosphere3 | None | kilogram | air::low population density, long-term | biosphere |  | other
Ethene | 1.3588e-08 | biosphere3 | None | kilogram | air::non-urban air or from high stacks | biosphere |  | other
Ethene | 2.1918e-08 | biosphere3 | None | kilogram | air::urban air close to ground | biosphere |  | other
Formaldehyde | 5.4499e-08 | biosphere3 | None | kilogram | air::low population density, long-term | biosphere |  | other
Formaldehyde | 1.4864e-08 | biosphere3 | None | kilogram | air::non-urban air or from high stacks | biosphere |  | other
Formaldehyde | 2.3976e-08 | biosphere3 | None | kilogram | air::urban air close to ground | biosphere |  | other
Glider lightweighting | 0.0010125 | carculator db | GLO | kilogram |  | technosphere | glider lightweighting | glider
Heptane | 9.0832e-10 | biosphere3 | None | kilogram | air::low population density, long-term | biosphere |  | other
Heptane | 2.4773e-10 | biosphere3 | None | kilogram | air::non-urban air or from high stacks | biosphere |  | other
Heptane | 3.996e-10 | biosphere3 | None | kilogram | air::urban air close to ground | biosphere |  | other
Hydrocarbons, chlorinated | 4.5416e-06 | biosphere3 | None | kilogram | air::low population density, long-term | biosphere |  | other
Hydrocarbons, chlorinated | 1.2386e-06 | biosphere3 | None | kilogram | air::non-urban air or from high stacks | biosphere |  | other
Hydrocarbons, chlorinated | 9.1164e-07 | biosphere3 | None | kilogram | air::urban air close to ground | biosphere |  | other
Mercury | 1.2498e-10 | biosphere3 | None | kilogram | air::low population density, long-term | biosphere |  | direct - exhaust
Mercury | 3.4087e-11 | biosphere3 | None | kilogram | air::non-urban air or from high stacks | biosphere |  | direct - exhaust
Mercury | 2.1675e-11 | biosphere3 | None | kilogram | air::urban air close to ground | biosphere |  | direct - exhaust
Methane, fossil | 4.0875e-06 | biosphere3 | None | kilogram | air::low population density, long-term | biosphere |  | direct - exhaust
Methane, fossil | 1.1148e-06 | biosphere3 | None | kilogram | air::non-urban air or from high stacks | biosphere |  | direct - exhaust
Methane, fossil | 7.1184e-07 | biosphere3 | None | kilogram | air::urban air close to ground | biosphere |  | direct - exhaust
Methyl ethyl ketone | 5.4499e-09 | biosphere3 | None | kilogram | air::low population density, long-term | biosphere |  | other
Methyl ethyl ketone | 1.4864e-09 | biosphere3 | None | kilogram | air::non-urban air or from high stacks | biosphere |  | other
Methyl ethyl ketone | 2.3976e-09 | biosphere3 | None | kilogram | air::urban air close to ground | biosphere |  | other
NMVOC, non-methane volatile organic compounds, unspecified origin | 2.4979e-07 | biosphere3 | None | kilogram | air::low population density, long-term | biosphere |  | direct - exhaust
NMVOC, non-methane volatile organic compounds, unspecified origin | 6.8126e-08 | biosphere3 | None | kilogram | air::non-urban air or from high stacks | biosphere |  | direct - exhaust
NMVOC, non-methane volatile organic compounds, unspecified origin | 1.0989e-07 | biosphere3 | None | kilogram | air::urban air close to ground | biosphere |  | direct - exhaust
Nickel | 2.083e-10 | biosphere3 | None | kilogram | air::low population density, long-term | biosphere |  | direct - exhaust
Nickel | 5.6811e-11 | biosphere3 | None | kilogram | air::non-urban air or from high stacks | biosphere |  | direct - exhaust
Nickel | 3.6125e-11 | biosphere3 | None | kilogram | air::urban air close to ground | biosphere |  | direct - exhaust
Nitrogen oxides | 1.5146e-05 | biosphere3 | None | kilogram | air::low population density, long-term | biosphere |  | direct - exhaust
Nitrogen oxides | 4.1309e-06 | biosphere3 | None | kilogram | air::non-urban air or from high stacks | biosphere |  | direct - exhaust
Nitrogen oxides | 3.6258e-06 | biosphere3 | None | kilogram | air::urban air close to ground | biosphere |  | direct - exhaust
PAH, polycyclic aromatic hydrocarbons | 1.3413e-09 | biosphere3 | None | kilogram | air::low population density, long-term | biosphere |  | direct - exhaust
PAH, polycyclic aromatic hydrocarbons | 3.6581e-10 | biosphere3 | None | kilogram | air::non-urban air or from high stacks | biosphere |  | direct - exhaust
PAH, polycyclic aromatic hydrocarbons | 2.3261e-10 | biosphere3 | None | kilogram | air::urban air close to ground | biosphere |  | direct - exhaust
Particulates, < 2.5 um | 2.5389e-07 | biosphere3 | None | kilogram | air::low population density, long-term | biosphere |  | direct - exhaust
Particulates, < 2.5 um | 6.9244e-08 | biosphere3 | None | kilogram | air::non-urban air or from high stacks | biosphere |  | direct - exhaust
Particulates, < 2.5 um | 5.2103e-08 | biosphere3 | None | kilogram | air::urban air close to ground | biosphere |  | direct - exhaust
Pentane | 1.8166e-10 | biosphere3 | None | kilogram | air::low population density, long-term | biosphere |  | other
Pentane | 4.9546e-11 | biosphere3 | None | kilogram | air::non-urban air or from high stacks | biosphere |  | other
Pentane | 7.992e-11 | biosphere3 | None | kilogram | air::urban air close to ground | biosphere |  | other
Propane | 4.9958e-10 | biosphere3 | None | kilogram | air::low population density, long-term | biosphere |  | other
Propane | 1.3625e-10 | biosphere3 | None | kilogram | air::non-urban air or from high stacks | biosphere |  | other
Propane | 2.1978e-10 | biosphere3 | None | kilogram | air::urban air close to ground | biosphere |  | other
Propene | 1.635e-08 | biosphere3 | None | kilogram | air::low population density, long-term | biosphere |  | other
Propene | 4.4591e-09 | biosphere3 | None | kilogram | air::non-urban air or from high stacks | biosphere |  | other
Propene | 7.1928e-09 | biosphere3 | None | kilogram | air::urban air close to ground | biosphere |  | other
Selenium | 2.3675e-12 | biosphere3 | None | kilogram | air::low population density, long-term | biosphere |  | direct - exhaust
Selenium | 6.457e-13 | biosphere3 | None | kilogram | air::non-urban air or from high stacks | biosphere |  | direct - exhaust
Selenium | 4.1059e-13 | biosphere3 | None | kilogram | air::urban air close to ground | biosphere |  | direct - exhaust
Styrene | 1.6804e-09 | biosphere3 | None | kilogram | air::low population density, long-term | biosphere |  | other
Styrene | 4.583e-10 | biosphere3 | None | kilogram | air::non-urban air or from high stacks | biosphere |  | other
Styrene | 7.3926e-10 | biosphere3 | None | kilogram | air::urban air close to ground | biosphere |  | other
Sulfur dioxide | 6.8831e-07 | biosphere3 | None | kilogram | air | biosphere |  | direct - exhaust
Toluene | 3.1337e-09 | biosphere3 | None | kilogram | air::low population density, long-term | biosphere |  | other
Toluene | 8.5467e-10 | biosphere3 | None | kilogram | air::non-urban air or from high stacks | biosphere |  | other
Toluene | 1.3786e-09 | biosphere3 | None | kilogram | air::urban air close to ground | biosphere |  | other
Zinc | 4.1153e-08 | biosphere3 | None | kilogram | air::low population density, long-term | biosphere |  | direct - exhaust
Zinc | 1.1224e-08 | biosphere3 | None | kilogram | air::non-urban air or from high stacks | biosphere |  | direct - exhaust
Zinc | 7.1368e-09 | biosphere3 | None | kilogram | air::urban air close to ground | biosphere |  | direct - exhaust
m-Xylene | 2.7704e-09 | biosphere3 | None | kilogram | air::low population density, long-term | biosphere |  | other
m-Xylene | 7.5558e-10 | biosphere3 | None | kilogram | air::non-urban air or from high stacks | biosphere |  | other
m-Xylene | 1.2188e-09 | biosphere3 | None | kilogram | air::urban air close to ground | biosphere |  | other
maintenance, passenger car | 8.0388e-06 | carculator db | RER | unit |  | technosphere | passenger car maintenance | maintenance
market for brake wear emissions, passenger car | -7.6796e-06 | carculator db | GLO | kilogram |  | technosphere | brake wear emissions, passenger car | direct - non-exhaust
market for electric motor, electric passenger car | 0.00014976 | carculator db | GLO | kilogram |  | technosphere | electric motor, electric passenger car | powertrain
market for glider, passenger car | 0.00675 | carculator db | GLO | kilogram |  | technosphere | glider, passenger car | glider
market for internal combustion engine, passenger car | 0.0010906 | carculator db | GLO | kilogram |  | technosphere | internal combustion engine, passenger car | powertrain
market for inverter, for electric passenger car | 4.275e-05 | carculator db | GLO | kilogram |  | technosphere | inverter, for electric passenger car | energy storage
market for power distribution unit, for electric passenger car | 1.9e-05 | carculator db | GLO | kilogram |  | technosphere | power distribution unit, for electric passenger car | energy storage
market for refrigerant R134a | 5.2e-06 | carculator db | GLO | kilogram |  | technosphere | refrigerant R134a | other
market for road | 0.00087812 | carculator db | GLO | meter-year |  | technosphere | road | road
market for road maintenance | 0.00129 | carculator db | RER | meter-year |  | technosphere | road maintenance | road
market for road wear emissions, passenger car | -1.6276e-05 | carculator db | GLO | kilogram |  | technosphere | road wear emissions, passenger car | road
market for tyre wear emissions, passenger car | -1.9198e-05 | carculator db | GLO | kilogram |  | technosphere | tyre wear emissions, passenger car | direct - non-exhaust
market for used Li-ion battery | -0.000115 | carculator db | GLO | kilogram |  | technosphere | used Li-ion battery | other
market for used powertrain from electric passenger car, manual dismantling | -0.00021151 | carculator db | GLO | kilogram |  | technosphere | used powertrain from electric passenger car, manual dismantling | EoL
noise, octave 1, day time, rural | 0.10225 | biosphere3 | None | joule | octave 1::day time::rural | biosphere |  | direct - exhaust
noise, octave 1, day time, suburban | 0.053483 | biosphere3 | None | joule | octave 1::day time::suburban | biosphere |  | direct - exhaust
noise, octave 1, day time, urban | 0.040328 | biosphere3 | None | joule | octave 1::day time::urban | biosphere |  | direct - exhaust
noise, octave 2, day time, rural | 0.0083627 | biosphere3 | None | joule | octave 2::day time::rural | biosphere |  | direct - exhaust
noise, octave 2, day time, suburban | 0.0046728 | biosphere3 | None | joule | octave 2::day time::suburban | biosphere |  | direct - exhaust
noise, octave 2, day time, urban | 0.0045529 | biosphere3 | None | joule | octave 2::day time::urban | biosphere |  | direct - exhaust
noise, octave 3, day time, rural | 0.010881 | biosphere3 | None | joule | octave 3::day time::rural | biosphere |  | direct - exhaust
noise, octave 3, day time, suburban | 0.0028768 | biosphere3 | None | joule | octave 3::day time::suburban | biosphere |  | direct - exhaust
noise, octave 3, day time, urban | 0.0055911 | biosphere3 | None | joule | octave 3::day time::urban | biosphere |  | direct - exhaust
noise, octave 4, day time, rural | 0.029748 | biosphere3 | None | joule | octave 4::day time::rural | biosphere |  | direct - exhaust
noise, octave 4, day time, suburban | 0.010989 | biosphere3 | None | joule | octave 4::day time::suburban | biosphere |  | direct - exhaust
noise, octave 4, day time, urban | 0.002927 | biosphere3 | None | joule | octave 4::day time::urban | biosphere |  | direct - exhaust
noise, octave 5, day time, rural | 0.075604 | biosphere3 | None | joule | octave 5::day time::rural | biosphere |  | direct - exhaust
noise, octave 5, day time, suburban | 0.070463 | biosphere3 | None | joule | octave 5::day time::suburban | biosphere |  | direct - exhaust
noise, octave 5, day time, urban | 0.047671 | biosphere3 | None | joule | octave 5::day time::urban | biosphere |  | direct - exhaust
noise, octave 6, day time, rural | 0.13514 | biosphere3 | None | joule | octave 6::day time::rural | biosphere |  | direct - exhaust
noise, octave 6, day time, suburban | 0.1377 | biosphere3 | None | joule | octave 6::day time::suburban | biosphere |  | direct - exhaust
noise, octave 6, day time, urban | 0.043447 | biosphere3 | None | joule | octave 6::day time::urban | biosphere |  | direct - exhaust
noise, octave 7, day time, rural | 0.024508 | biosphere3 | None | joule | octave 7::day time::rural | biosphere |  | direct - exhaust
noise, octave 7, day time, suburban | 0.0026777 | biosphere3 | None | joule | octave 7::day time::suburban | biosphere |  | direct - exhaust
noise, octave 7, day time, urban | 0.0026989 | biosphere3 | None | joule | octave 7::day time::urban | biosphere |  | direct - exhaust
noise, octave 8, day time, rural | 0.006734 | biosphere3 | None | joule | octave 8::day time::rural | biosphere |  | direct - exhaust
noise, octave 8, day time, suburban | 0.0069881 | biosphere3 | None | joule | octave 8::day time::suburban | biosphere |  | direct - exhaust
noise, octave 8, day time, urban | 0.0048638 | biosphere3 | None | joule | octave 8::day time::urban | biosphere |  | direct - exhaust
o-Xylene | 1.2262e-09 | biosphere3 | None | kilogram | air::low population density, long-term | biosphere |  | other
o-Xylene | 3.3443e-10 | biosphere3 | None | kilogram | air::non-urban air or from high stacks | biosphere |  | other
o-Xylene | 5.3946e-10 | biosphere3 | None | kilogram | air::urban air close to ground | biosphere |  | other
polyethylene production, high density, granulate | 0.00015158 | carculator db | RER | kilogram |  | technosphere | polyethylene, high density, granulate | energy storage
treatment of used glider, passenger car, shredding | -0.0058891 | carculator db | GLO | kilogram |  | technosphere | used glider, passenger car | other
treatment of used internal combustion engine, passenger car, shredding | -0.0010906 | carculator db | GLO | kilogram |  | technosphere | used internal combustion engine, passenger car | other
fuel supply for diesel vehicles, 2040 | 0.034415 | carculator db | RER | kilogram |  | technosphere | fuel | energy chain
electricity market for energy storage production, 2040 | 0.00035053 | carculator db | CN | kilowatt hour |  | technosphere | electricity, low voltage, for energy storage production | energy storage
transport, passenger car, diesel hybrid, Medium, 2040, EURO-6d | 1 | carculator db | RER | kilometer |  | production | transport, passenger car, EURO-6d | other
market for transport, freight train | 0.0016016 | ecoinvent | Europe without Switzerland | ton kilometer |  | technosphere | transport, freight train | other
market for transport, freight, lorry >32 metric ton, EURO4 | 0.00079974 | ecoinvent | RER | ton kilometer |  | technosphere | transport, freight, lorry >32 metric ton, EURO4 | other
Activity | transport, passenger car, diesel hybrid, Medium, 2050, EURO-6d
location | RER
production amount | 1
reference product | transport, passenger car, EURO-6d
type | process
unit | kilometer
worksheet name | None
source | Sacchi, R., Bauer, C., Cox, B. and Mutel, C. (in review) carculator: an open-source tool for prospective environmental and economic life cycle assessment of vehicles. When, Where and How can battery-electric vehicles help reduce greenhouse gas emissions? Submitted to Renewable and Sustainable Energy Reviews.
description | Cradle-to-grave life cycle inventory of the transport activity using a passenger car over 1 km. carculator is a open-source parametrized truck model that produces life cycle inventories for any desired set of parameters value (lifetime, occupancy rate, power, battery size, fuel blend, etc.): to produce your own inventories, go to https://github.com/romainsacchi/carculator or contact carculator@psi.ch.
special remark
comment | Combustion engine power: 89 [kW]. Electric motor power: 29 [kW]. Power share from combustion engine: 75 [%]. Km over lifetime: 200000 [km]. Yearly mileage: 12000 [km/year]. Autonomy on a full tank/battery: 990 [km]. Tank-to-wheel efficiency: 30 [%]. Tank-to-wheel energy consumption: 1469 [kj/km]. Fuel tank capacity: 404 [kWh]. Mass of battery: 23 [kg]. Curb mass (excl. driver and cargo): 1495 [kg]. Driving mass (incl. driver and cargo): 1635 [kg].
Exchanges
name | amount | database | location | unit | categories | type | reference product | tag
Acetaldehyde | 2.9384e-08 | biosphere3 | None | kilogram | air::low population density, long-term | biosphere |  | other
Acetaldehyde | 8.014e-09 | biosphere3 | None | kilogram | air::non-urban air or from high stacks | biosphere |  | other
Acetaldehyde | 1.2927e-08 | biosphere3 | None | kilogram | air::urban air close to ground | biosphere |  | other
Acetone | 1.3352e-08 | biosphere3 | None | kilogram | air::low population density, long-term | biosphere |  | other
Acetone | 3.6416e-09 | biosphere3 | None | kilogram | air::non-urban air or from high stacks | biosphere |  | other
Acetone | 5.8741e-09 | biosphere3 | None | kilogram | air::urban air close to ground | biosphere |  | other
Acrolein | 1.6259e-08 | biosphere3 | None | kilogram | air::low population density, long-term | biosphere |  | other
Acrolein | 4.4344e-09 | biosphere3 | None | kilogram | air::non-urban air or from high stacks | biosphere |  | other
Acrolein | 7.1529e-09 | biosphere3 | None | kilogram | air::urban air close to ground | biosphere |  | other
Ammonia | 4.0183e-06 | biosphere3 | None | kilogram | air::low population density, long-term | biosphere |  | direct - exhaust
Ammonia | 1.0959e-06 | biosphere3 | None | kilogram | air::non-urban air or from high stacks | biosphere |  | direct - exhaust
Ammonia | 6.9686e-07 | biosphere3 | None | kilogram | air::urban air close to ground | biosphere |  | direct - exhaust
Arsenic | 2.3675e-12 | biosphere3 | None | kilogram | air::low population density, long-term | biosphere |  | other
Arsenic | 6.457e-13 | biosphere3 | None | kilogram | air::non-urban air or from high stacks | biosphere |  | other
Arsenic | 4.1059e-13 | biosphere3 | None | kilogram | air::urban air close to ground | biosphere |  | other
Battery BoP | 5.175e-05 | carculator db | GLO | kilogram |  | technosphere | Battery BoP | energy storage
Battery cell, NMC-622 | 6.325e-05 | carculator db | GLO | kilogram |  | technosphere | Battery cell | energy storage
Benzaldehyde | 3.9058e-09 | biosphere3 | None | kilogram | air::low population density, long-term | biosphere |  | other
Benzaldehyde | 1.0652e-09 | biosphere3 | None | kilogram | air::non-urban air or from high stacks | biosphere |  | other
Benzaldehyde | 1.7183e-09 | biosphere3 | None | kilogram | air::urban air close to ground | biosphere |  | other
Benzene | 3.6333e-08 | biosphere3 | None | kilogram | air::low population density, long-term | biosphere |  | direct - exhaust
Benzene | 9.9092e-09 | biosphere3 | None | kilogram | air::non-urban air or from high stacks | biosphere |  | direct - exhaust
Benzene | 7.752e-09 | biosphere3 | None | kilogram | air::urban air close to ground | biosphere |  | direct - exhaust
Butane | 4.9958e-10 | biosphere3 | None | kilogram | air::low population density, long-term | biosphere |  | other
Butane | 1.3625e-10 | biosphere3 | None | kilogram | air::non-urban air or from high stacks | biosphere |  | other
Butane | 2.1978e-10 | biosphere3 | None | kilogram | air::urban air close to ground | biosphere |  | other
Cadmium | 2.0525e-10 | biosphere3 | None | kilogram | air::low population density, long-term | biosphere |  | direct - exhaust
Cadmium | 5.598e-11 | biosphere3 | None | kilogram | air::non-urban air or from high stacks | biosphere |  | direct - exhaust
Cadmium | 3.5596e-11 | biosphere3 | None | kilogram | air::urban air close to ground | biosphere |  | direct - exhaust
Carbon dioxide, fossil | 0.1019 | biosphere3 | None | kilogram | air | biosphere |  | direct - exhaust
Carbon dioxide, non-fossil | 0.0057611 | biosphere3 | None | kilogram | air | biosphere |  | direct - exhaust
Carbon monoxide, fossil | 6.0911e-06 | biosphere3 | None | kilogram | air::low population density, long-term | biosphere |  | direct - exhaust
Carbon monoxide, fossil | 1.6612e-06 | biosphere3 | None | kilogram | air::non-urban air or from high stacks | biosphere |  | direct - exhaust
Carbon monoxide, fossil | 2.3937e-06 | biosphere3 | None | kilogram | air::urban air close to ground | biosphere |  | direct - exhaust
Chromium | 7.0925e-10 | biosphere3 | None | kilogram | air::low population density, long-term | biosphere |  | direct - exhaust
Chromium | 1.9343e-10 | biosphere3 | None | kilogram | air::non-urban air or from high stacks | biosphere |  | direct - exhaust
Chromium | 1.23e-10 | biosphere3 | None | kilogram | air::urban air close to ground | biosphere |  | direct - exhaust
Chromium VI | 1.4226e-12 | biosphere3 | None | kilogram | air::low population density, long-term | biosphere |  | direct - exhaust
Chromium VI | 3.8798e-13 | biosphere3 | None | kilogram | air::non-urban air or from high stacks | biosphere |  | direct - exhaust
Chromium VI | 2.467e-13 | biosphere3 | None | kilogram | air::urban air close to ground | biosphere |  | direct - exhaust
Copper | 5.0094e-10 | biosphere3 | None | kilogram | air::low population density, long-term | biosphere |  | energy storage
Copper | 1.3662e-10 | biosphere3 | None | kilogram | air::non-urban air or from high stacks | biosphere |  | energy storage
Copper | 8.6875e-11 | biosphere3 | None | kilogram | air::urban air close to ground | biosphere |  | energy storage
Cyclohexane | 2.9521e-09 | biosphere3 | None | kilogram | air::low population density, long-term | biosphere |  | other
Cyclohexane | 8.0512e-10 | biosphere3 | None | kilogram | air::non-urban air or from high stacks | biosphere |  | other
Cyclohexane | 1.2987e-09 | biosphere3 | None | kilogram | air::urban air close to ground | biosphere |  | other
Dinitrogen monoxide | 5.644e-06 | biosphere3 | None | kilogram | air::low population density, long-term | biosphere |  | direct - exhaust
Dinitrogen monoxide | 1.5393e-06 | biosphere3 | None | kilogram | air::non-urban air or from high stacks | biosphere |  | direct - exhaust
Dinitrogen monoxide | 9.7881e-07 | biosphere3 | None | kilogram | air::urban air close to ground | biosphere |  | direct - exhaust
Ethane | 1.4987e-09 | biosphere3 | None | kilogram | air::low population density, long-term | biosphere |  | other
Ethane | 4.0875e-10 | biosphere3 | None | kilogram | air::non-urban air or from high stacks | biosphere |  | other
Ethane | 6.5934e-10 | biosphere3 | None | kilogram | air::urban air close to ground | biosphere |  | other
Ethane, 1,1,1,2-tetrafluoro-, HFC-134a | 3e-06 | biosphere3 | None | kilogram | air | biosphere |  | other
Ethene | 4.9822e-08 | biosphere3 | None | kilogram | air::low population density, long-term | biosphere |  | other
Ethene | 1.3588e-08 | biosphere3 | None | kilogram | air::non-urban air or from high stacks | biosphere |  | other
Ethene | 2.1918e-08 | biosphere3 | None | kilogram | air::urban air close to ground | biosphere |  | other
Formaldehyde | 5.4499e-08 | biosphere3 | None | kilogram | air::low population density, long-term | biosphere |  | other
Formaldehyde | 1.4864e-08 | biosphere3 | None | kilogram | air::non-urban air or from high stacks | biosphere |  | other
Formaldehyde | 2.3976e-08 | biosphere3 | None | kilogram | air::urban air close to ground | biosphere |  | other
Glider lightweighting | 0.0010125 | carculator db | GLO | kilogram |  | technosphere | glider lightweighting | glider
Heptane | 9.0832e-10 | biosphere3 | None | kilogram | air::low population density, long-term | biosphere |  | other
Heptane | 2.4773e-10 | biosphere3 | None | kilogram | air::non-urban air or from high stacks | biosphere |  | other
Heptane | 3.996e-10 | biosphere3 | None | kilogram | air::urban air close to ground | biosphere |  | other
Hydrocarbons, chlorinated | 4.5416e-06 | biosphere3 | None | kilogram | air::low population density, long-term | biosphere |  | other
Hydrocarbons, chlorinated | 1.2386e-06 | biosphere3 | None | kilogram | air::non-urban air or from high stacks | biosphere |  | other
Hydrocarbons, chlorinated | 9.1164e-07 | biosphere3 | None | kilogram | air::urban air close to ground | biosphere |  | other
Mercury | 1.2498e-10 | biosphere3 | None | kilogram | air::low population density, long-term | biosphere |  | direct - exhaust
Mercury | 3.4087e-11 | biosphere3 | None | kilogram | air::non-urban air or from high stacks | biosphere |  | direct - exhaust
Mercury | 2.1675e-11 | biosphere3 | None | kilogram | air::urban air close to ground | biosphere |  | direct - exhaust
Methane, fossil | 4.0875e-06 | biosphere3 | None | kilogram | air::low population density, long-term | biosphere |  | direct - exhaust
Methane, fossil | 1.1148e-06 | biosphere3 | None | kilogram | air::non-urban air or from high stacks | biosphere |  | direct - exhaust
Methane, fossil | 7.1184e-07 | biosphere3 | None | kilogram | air::urban air close to ground | biosphere |  | direct - exhaust
Methyl ethyl ketone | 5.4499e-09 | biosphere3 | None | kilogram | air::low population density, long-term | biosphere |  | other
Methyl ethyl ketone | 1.4864e-09 | biosphere3 | None | kilogram | air::non-urban air or from high stacks | biosphere |  | other
Methyl ethyl ketone | 2.3976e-09 | biosphere3 | None | kilogram | air::urban air close to ground | biosphere |  | other
NMVOC, non-methane volatile organic compounds, unspecified origin | 2.4979e-07 | biosphere3 | None | kilogram | air::low population density, long-term | biosphere |  | direct - exhaust
NMVOC, non-methane volatile organic compounds, unspecified origin | 6.8126e-08 | biosphere3 | None | kilogram | air::non-urban air or from high stacks | biosphere |  | direct - exhaust
NMVOC, non-methane volatile organic compounds, unspecified origin | 1.0989e-07 | biosphere3 | None | kilogram | air::urban air close to ground | biosphere |  | direct - exhaust
Nickel | 2.083e-10 | biosphere3 | None | kilogram | air::low population density, long-term | biosphere |  | direct - exhaust
Nickel | 5.6811e-11 | biosphere3 | None | kilogram | air::non-urban air or from high stacks | biosphere |  | direct - exhaust
Nickel | 3.6125e-11 | biosphere3 | None | kilogram | air::urban air close to ground | biosphere |  | direct - exhaust
Nitrogen oxides | 1.5146e-05 | biosphere3 | None | kilogram | air::low population density, long-term | biosphere |  | direct - exhaust
Nitrogen oxides | 4.1309e-06 | biosphere3 | None | kilogram | air::non-urban air or from high stacks | biosphere |  | direct - exhaust
Nitrogen oxides | 3.6258e-06 | biosphere3 | None | kilogram | air::urban air close to ground | biosphere |  | direct - exhaust
PAH, polycyclic aromatic hydrocarbons | 1.3413e-09 | biosphere3 | None | kilogram | air::low population density, long-term | biosphere |  | direct - exhaust
PAH, polycyclic aromatic hydrocarbons | 3.6581e-10 | biosphere3 | None | kilogram | air::non-urban air or from high stacks | biosphere |  | direct - exhaust
PAH, polycyclic aromatic hydrocarbons | 2.3261e-10 | biosphere3 | None | kilogram | air::urban air close to ground | biosphere |  | direct - exhaust
Particulates, < 2.5 um | 2.5389e-07 | biosphere3 | None | kilogram | air::low population density, long-term | biosphere |  | direct - exhaust
Particulates, < 2.5 um | 6.9244e-08 | biosphere3 | None | kilogram | air::non-urban air or from high stacks | biosphere |  | direct - exhaust
Particulates, < 2.5 um | 5.2103e-08 | biosphere3 | None | kilogram | air::urban air close to ground | biosphere |  | direct - exhaust
Pentane | 1.8166e-10 | biosphere3 | None | kilogram | air::low population density, long-term | biosphere |  | other
Pentane | 4.9546e-11 | biosphere3 | None | kilogram | air::non-urban air or from high stacks | biosphere |  | other
Pentane | 7.992e-11 | biosphere3 | None | kilogram | air::urban air close to ground | biosphere |  | other
Propane | 4.9958e-10 | biosphere3 | None | kilogram | air::low population density, long-term | biosphere |  | other
Propane | 1.3625e-10 | biosphere3 | None | kilogram | air::non-urban air or from high stacks | biosphere |  | other
Propane | 2.1978e-10 | biosphere3 | None | kilogram | air::urban air close to ground | biosphere |  | other
Propene | 1.635e-08 | biosphere3 | None | kilogram | air::low population density, long-term | biosphere |  | other
Propene | 4.4591e-09 | biosphere3 | None | kilogram | air::non-urban air or from high stacks | biosphere |  | other
Propene | 7.1928e-09 | biosphere3 | None | kilogram | air::urban air close to ground | biosphere |  | other
Selenium | 2.3675e-12 | biosphere3 | None | kilogram | air::low population density, long-term | biosphere |  | direct - exhaust
Selenium | 6.457e-13 | biosphere3 | None | kilogram | air::non-urban air or from high stacks | biosphere |  | direct - exhaust
Selenium | 4.1059e-13 | biosphere3 | None | kilogram | air::urban air close to ground | biosphere |  | direct - exhaust
Styrene | 1.6804e-09 | biosphere3 | None | kilogram | air::low population density, long-term | biosphere |  | other
Styrene | 4.583e-10 | biosphere3 | None | kilogram | air::non-urban air or from high stacks | biosphere |  | other
Styrene | 7.3926e-10 | biosphere3 | None | kilogram | air::urban air close to ground | biosphere |  | other
Sulfur dioxide | 6.8831e-07 | biosphere3 | None | kilogram | air | biosphere |  | direct - exhaust
Toluene | 3.1337e-09 | biosphere3 | None | kilogram | air::low population density, long-term | biosphere |  | other
Toluene | 8.5467e-10 | biosphere3 | None | kilogram | air::non-urban air or from high stacks | biosphere |  | other
Toluene | 1.3786e-09 | biosphere3 | None | kilogram | air::urban air close to ground | biosphere |  | other
Zinc | 4.1153e-08 | biosphere3 | None | kilogram | air::low population density, long-term | biosphere |  | direct - exhaust
Zinc | 1.1224e-08 | biosphere3 | None | kilogram | air::non-urban air or from high stacks | biosphere |  | direct - exhaust
Zinc | 7.1368e-09 | biosphere3 | None | kilogram | air::urban air close to ground | biosphere |  | direct - exhaust
m-Xylene | 2.7704e-09 | biosphere3 | None | kilogram | air::low population density, long-term | biosphere |  | other
m-Xylene | 7.5558e-10 | biosphere3 | None | kilogram | air::non-urban air or from high stacks | biosphere |  | other
m-Xylene | 1.2188e-09 | biosphere3 | None | kilogram | air::urban air close to ground | biosphere |  | other
maintenance, passenger car | 8.0388e-06 | carculator db | RER | unit |  | technosphere | passenger car maintenance | maintenance
market for brake wear emissions, passenger car | -7.6796e-06 | carculator db | GLO | kilogram |  | technosphere | brake wear emissions, passenger car | direct - non-exhaust
market for electric motor, electric passenger car | 0.00014976 | carculator db | GLO | kilogram |  | technosphere | electric motor, electric passenger car | powertrain
market for glider, passenger car | 0.00675 | carculator db | GLO | kilogram |  | technosphere | glider, passenger car | glider
market for internal combustion engine, passenger car | 0.0010906 | carculator db | GLO | kilogram |  | technosphere | internal combustion engine, passenger car | powertrain
market for inverter, for electric passenger car | 4.275e-05 | carculator db | GLO | kilogram |  | technosphere | inverter, for electric passenger car | energy storage
market for power distribution unit, for electric passenger car | 1.9e-05 | carculator db | GLO | kilogram |  | technosphere | power distribution unit, for electric passenger car | energy storage
market for refrigerant R134a | 5.2e-06 | carculator db | GLO | kilogram |  | technosphere | refrigerant R134a | other
market for road | 0.00087812 | carculator db | GLO | meter-year |  | technosphere | road | road
market for road maintenance | 0.00129 | carculator db | RER | meter-year |  | technosphere | road maintenance | road
market for road wear emissions, passenger car | -1.6276e-05 | carculator db | GLO | kilogram |  | technosphere | road wear emissions, passenger car | road
market for tyre wear emissions, passenger car | -1.9198e-05 | carculator db | GLO | kilogram |  | technosphere | tyre wear emissions, passenger car | direct - non-exhaust
market for used Li-ion battery | -0.000115 | carculator db | GLO | kilogram |  | technosphere | used Li-ion battery | other
market for used powertrain from electric passenger car, manual dismantling | -0.00021151 | carculator db | GLO | kilogram |  | technosphere | used powertrain from electric passenger car, manual dismantling | EoL
noise, octave 1, day time, rural | 0.10225 | biosphere3 | None | joule | octave 1::day time::rural | biosphere |  | direct - exhaust
noise, octave 1, day time, suburban | 0.053483 | biosphere3 | None | joule | octave 1::day time::suburban | biosphere |  | direct - exhaust
noise, octave 1, day time, urban | 0.040328 | biosphere3 | None | joule | octave 1::day time::urban | biosphere |  | direct - exhaust
noise, octave 2, day time, rural | 0.0083627 | biosphere3 | None | joule | octave 2::day time::rural | biosphere |  | direct - exhaust
noise, octave 2, day time, suburban | 0.0046728 | biosphere3 | None | joule | octave 2::day time::suburban | biosphere |  | direct - exhaust
noise, octave 2, day time, urban | 0.0045529 | biosphere3 | None | joule | octave 2::day time::urban | biosphere |  | direct - exhaust
noise, octave 3, day time, rural | 0.010881 | biosphere3 | None | joule | octave 3::day time::rural | biosphere |  | direct - exhaust
noise, octave 3, day time, suburban | 0.0028768 | biosphere3 | None | joule | octave 3::day time::suburban | biosphere |  | direct - exhaust
noise, octave 3, day time, urban | 0.0055911 | biosphere3 | None | joule | octave 3::day time::urban | biosphere |  | direct - exhaust
noise, octave 4, day time, rural | 0.029748 | biosphere3 | None | joule | octave 4::day time::rural | biosphere |  | direct - exhaust
noise, octave 4, day time, suburban | 0.010989 | biosphere3 | None | joule | octave 4::day time::suburban | biosphere |  | direct - exhaust
noise, octave 4, day time, urban | 0.002927 | biosphere3 | None | joule | octave 4::day time::urban | biosphere |  | direct - exhaust
noise, octave 5, day time, rural | 0.075604 | biosphere3 | None | joule | octave 5::day time::rural | biosphere |  | direct - exhaust
noise, octave 5, day time, suburban | 0.070463 | biosphere3 | None | joule | octave 5::day time::suburban | biosphere |  | direct - exhaust
noise, octave 5, day time, urban | 0.047671 | biosphere3 | None | joule | octave 5::day time::urban | biosphere |  | direct - exhaust
noise, octave 6, day time, rural | 0.13514 | biosphere3 | None | joule | octave 6::day time::rural | biosphere |  | direct - exhaust
noise, octave 6, day time, suburban | 0.1377 | biosphere3 | None | joule | octave 6::day time::suburban | biosphere |  | direct - exhaust
noise, octave 6, day time, urban | 0.043447 | biosphere3 | None | joule | octave 6::day time::urban | biosphere |  | direct - exhaust
noise, octave 7, day time, rural | 0.024508 | biosphere3 | None | joule | octave 7::day time::rural | biosphere |  | direct - exhaust
noise, octave 7, day time, suburban | 0.0026777 | biosphere3 | None | joule | octave 7::day time::suburban | biosphere |  | direct - exhaust
noise, octave 7, day time, urban | 0.0026989 | biosphere3 | None | joule | octave 7::day time::urban | biosphere |  | direct - exhaust
noise, octave 8, day time, rural | 0.006734 | biosphere3 | None | joule | octave 8::day time::rural | biosphere |  | direct - exhaust
noise, octave 8, day time, suburban | 0.0069881 | biosphere3 | None | joule | octave 8::day time::suburban | biosphere |  | direct - exhaust
noise, octave 8, day time, urban | 0.0048638 | biosphere3 | None | joule | octave 8::day time::urban | biosphere |  | direct - exhaust
o-Xylene | 1.2262e-09 | biosphere3 | None | kilogram | air::low population density, long-term | biosphere |  | other
o-Xylene | 3.3443e-10 | biosphere3 | None | kilogram | air::non-urban air or from high stacks | biosphere |  | other
o-Xylene | 5.3946e-10 | biosphere3 | None | kilogram | air::urban air close to ground | biosphere |  | other
polyethylene production, high density, granulate | 0.00015158 | carculator db | RER | kilogram |  | technosphere | polyethylene, high density, granulate | energy storage
treatment of used glider, passenger car, shredding | -0.0058891 | carculator db | GLO | kilogram |  | technosphere | used glider, passenger car | other
treatment of used internal combustion engine, passenger car, shredding | -0.0010906 | carculator db | GLO | kilogram |  | technosphere | used internal combustion engine, passenger car | other
fuel supply for diesel vehicles, 2050 | 0.034415 | carculator db | RER | kilogram |  | technosphere | fuel | energy chain
electricity market for energy storage production, 2050 | 0.00035053 | carculator db | CN | kilowatt hour |  | technosphere | electricity, low voltage, for energy storage production | energy storage
transport, passenger car, diesel hybrid, Medium, 2050, EURO-6d | 1 | carculator db | RER | kilometer |  | production | transport, passenger car, EURO-6d | other
market for transport, freight train | 0.0016016 | ecoinvent | Europe without Switzerland | ton kilometer |  | technosphere | transport, freight train | other
market for transport, freight, lorry >32 metric ton, EURO4 | 0.00079974 | ecoinvent | RER | ton kilometer |  | technosphere | transport, freight, lorry >32 metric ton, EURO4 | other
Activity | transport, passenger car, gasoline hybrid, Medium, 2020, EURO-6d-TEMP
location | RER
production amount | 1
reference product | transport, passenger car, EURO-6d-TEMP
type | process
unit | kilometer
worksheet name | None
source | Sacchi, R., Bauer, C., Cox, B. and Mutel, C. (in review) carculator: an open-source tool for prospective environmental and economic life cycle assessment of vehicles. When, Where and How can battery-electric vehicles help reduce greenhouse gas emissions? Submitted to Renewable and Sustainable Energy Reviews.
description | Cradle-to-grave life cycle inventory of the transport activity using a passenger car over 1 km. carculator is a open-source parametrized truck model that produces life cycle inventories for any desired set of parameters value (lifetime, occupancy rate, power, battery size, fuel blend, etc.): to produce your own inventories, go to https://github.com/romainsacchi/carculator or contact carculator@psi.ch.
special remark
comment | Combustion engine power: 98 [kW]. Electric motor power: 32 [kW]. Power share from combustion engine: 75 [%]. Km over lifetime: 200000 [km]. Yearly mileage: 12000 [km/year]. Autonomy on a full tank/battery: 970 [km]. Tank-to-wheel efficiency: 29 [%]. Tank-to-wheel energy consumption: 1748 [kj/km]. Fuel tank capacity: 471 [kWh]. Mass of battery: 23 [kg]. Curb mass (excl. driver and cargo): 1641 [kg]. Driving mass (incl. driver and cargo): 1781 [kg].
Exchanges
name | amount | database | location | unit | categories | type | reference product | tag
1-Pentene | 2.4367e-09 | biosphere3 | None | kilogram | air::low population density, long-term | biosphere |  | other
1-Pentene | 7.9085e-10 | biosphere3 | None | kilogram | air::non-urban air or from high stacks | biosphere |  | other
1-Pentene | 3.8843e-09 | biosphere3 | None | kilogram | air::urban air close to ground | biosphere |  | other
Acetaldehyde | 1.9493e-08 | biosphere3 | None | kilogram | air::low population density, long-term | biosphere |  | other
Acetaldehyde | 6.3268e-09 | biosphere3 | None | kilogram | air::non-urban air or from high stacks | biosphere |  | other
Acetaldehyde | 3.1074e-08 | biosphere3 | None | kilogram | air::urban air close to ground | biosphere |  | other
Acetone | 1.462e-08 | biosphere3 | None | kilogram | air::low population density, long-term | biosphere |  | other
Acetone | 4.7451e-09 | biosphere3 | None | kilogram | air::non-urban air or from high stacks | biosphere |  | other
Acetone | 2.3306e-08 | biosphere3 | None | kilogram | air::urban air close to ground | biosphere |  | other
Acrolein | 4.8734e-09 | biosphere3 | None | kilogram | air::low population density, long-term | biosphere |  | other
Acrolein | 1.5817e-09 | biosphere3 | None | kilogram | air::non-urban air or from high stacks | biosphere |  | other
Acrolein | 7.7686e-09 | biosphere3 | None | kilogram | air::urban air close to ground | biosphere |  | other
Ammonia | 9.8354e-06 | biosphere3 | None | kilogram | air::low population density, long-term | biosphere |  | direct - exhaust
Ammonia | 2.7208e-06 | biosphere3 | None | kilogram | air::non-urban air or from high stacks | biosphere |  | direct - exhaust
Ammonia | 1.7331e-06 | biosphere3 | None | kilogram | air::urban air close to ground | biosphere |  | direct - exhaust
Arsenic | 8.4942e-12 | biosphere3 | None | kilogram | air::low population density, long-term | biosphere |  | other
Arsenic | 2.3497e-12 | biosphere3 | None | kilogram | air::non-urban air or from high stacks | biosphere |  | other
Arsenic | 1.4968e-12 | biosphere3 | None | kilogram | air::urban air close to ground | biosphere |  | other
Battery BoP | 5.75e-05 | carculator db | GLO | kilogram |  | technosphere | Battery BoP | energy storage
Battery cell, NMC-622 | 5.75e-05 | carculator db | GLO | kilogram |  | technosphere | Battery cell | energy storage
Benzaldehyde | 4.8734e-09 | biosphere3 | None | kilogram | air::low population density, long-term | biosphere |  | other
Benzaldehyde | 1.5817e-09 | biosphere3 | None | kilogram | air::non-urban air or from high stacks | biosphere |  | other
Benzaldehyde | 7.7686e-09 | biosphere3 | None | kilogram | air::urban air close to ground | biosphere |  | other
Benzene | 3.47e-08 | biosphere3 | None | kilogram | air::low population density, long-term | biosphere |  | direct - exhaust
Benzene | 1.0533e-08 | biosphere3 | None | kilogram | air::non-urban air or from high stacks | biosphere |  | direct - exhaust
Benzene | 2.3599e-07 | biosphere3 | None | kilogram | air::urban air close to ground | biosphere |  | direct - exhaust
Butane | 1.2671e-07 | biosphere3 | None | kilogram | air::low population density, long-term | biosphere |  | other
Butane | 4.1124e-08 | biosphere3 | None | kilogram | air::non-urban air or from high stacks | biosphere |  | other
Butane | 2.0198e-07 | biosphere3 | None | kilogram | air::urban air close to ground | biosphere |  | other
Cadmium | 3.056e-10 | biosphere3 | None | kilogram | air::low population density, long-term | biosphere |  | direct - exhaust
Cadmium | 8.4537e-11 | biosphere3 | None | kilogram | air::non-urban air or from high stacks | biosphere |  | direct - exhaust
Cadmium | 5.385e-11 | biosphere3 | None | kilogram | air::urban air close to ground | biosphere |  | direct - exhaust
Carbon dioxide, fossil | 0.12559 | biosphere3 | None | kilogram | air | biosphere |  | direct - exhaust
Carbon dioxide, non-fossil | 0.0032665 | biosphere3 | None | kilogram | air | biosphere |  | direct - exhaust
Carbon monoxide, fossil | 0.00021926 | biosphere3 | None | kilogram | air::low population density, long-term | biosphere |  | direct - exhaust
Carbon monoxide, fossil | 6.0654e-05 | biosphere3 | None | kilogram | air::non-urban air or from high stacks | biosphere |  | direct - exhaust
Carbon monoxide, fossil | 5.9492e-05 | biosphere3 | None | kilogram | air::urban air close to ground | biosphere |  | direct - exhaust
Chromium | 4.5238e-10 | biosphere3 | None | kilogram | air::low population density, long-term | biosphere |  | direct - exhaust
Chromium | 1.2514e-10 | biosphere3 | None | kilogram | air::non-urban air or from high stacks | biosphere |  | direct - exhaust
Chromium | 7.9715e-11 | biosphere3 | None | kilogram | air::urban air close to ground | biosphere |  | direct - exhaust
Chromium VI | 9.0597e-13 | biosphere3 | None | kilogram | air::low population density, long-term | biosphere |  | direct - exhaust
Chromium VI | 2.5062e-13 | biosphere3 | None | kilogram | air::non-urban air or from high stacks | biosphere |  | direct - exhaust
Chromium VI | 1.5964e-13 | biosphere3 | None | kilogram | air::urban air close to ground | biosphere |  | direct - exhaust
Copper | 1.1887e-09 | biosphere3 | None | kilogram | air::low population density, long-term | biosphere |  | energy storage
Copper | 3.2883e-10 | biosphere3 | None | kilogram | air::non-urban air or from high stacks | biosphere |  | energy storage
Copper | 2.0946e-10 | biosphere3 | None | kilogram | air::urban air close to ground | biosphere |  | energy storage
Cyclohexane | 2.6803e-08 | biosphere3 | None | kilogram | air::low population density, long-term | biosphere |  | other
Cyclohexane | 8.6994e-09 | biosphere3 | None | kilogram | air::non-urban air or from high stacks | biosphere |  | other
Cyclohexane | 4.2728e-08 | biosphere3 | None | kilogram | air::urban air close to ground | biosphere |  | other
Dinitrogen monoxide | 1.5347e-07 | biosphere3 | None | kilogram | air::low population density, long-term | biosphere |  | direct - exhaust
Dinitrogen monoxide | 4.2455e-08 | biosphere3 | None | kilogram | air::non-urban air or from high stacks | biosphere |  | direct - exhaust
Dinitrogen monoxide | 2.7044e-08 | biosphere3 | None | kilogram | air::urban air close to ground | biosphere |  | direct - exhaust
Ethane | 7.7974e-08 | biosphere3 | None | kilogram | air::low population density, long-term | biosphere |  | other
Ethane | 2.5307e-08 | biosphere3 | None | kilogram | air::non-urban air or from high stacks | biosphere |  | other
Ethane | 1.243e-07 | biosphere3 | None | kilogram | air::urban air close to ground | biosphere |  | other
Ethane, 1,1,1,2-tetrafluoro-, HFC-134a | 3.6522e-06 | biosphere3 | None | kilogram | air | biosphere |  | other
Ethene | 1.7788e-07 | biosphere3 | None | kilogram | air::low population density, long-term | biosphere |  | other
Ethene | 5.7732e-08 | biosphere3 | None | kilogram | air::non-urban air or from high stacks | biosphere |  | other
Ethene | 2.8355e-07 | biosphere3 | None | kilogram | air::urban air close to ground | biosphere |  | other
Formaldehyde | 4.1424e-08 | biosphere3 | None | kilogram | air::low population density, long-term | biosphere |  | other
Formaldehyde | 1.3444e-08 | biosphere3 | None | kilogram | air::non-urban air or from high stacks | biosphere |  | other
Formaldehyde | 6.6033e-08 | biosphere3 | None | kilogram | air::urban air close to ground | biosphere |  | other
Glider lightweighting | 0.00074033 | carculator db | GLO | kilogram |  | technosphere | glider lightweighting | glider
Heptane | 1.7057e-08 | biosphere3 | None | kilogram | air::low population density, long-term | biosphere |  | other
Heptane | 5.536e-09 | biosphere3 | None | kilogram | air::non-urban air or from high stacks | biosphere |  | other
Heptane | 2.719e-08 | biosphere3 | None | kilogram | air::urban air close to ground | biosphere |  | other
Hexane | 3.8987e-08 | biosphere3 | None | kilogram | air::low population density, long-term | biosphere |  | other
Hexane | 1.2654e-08 | biosphere3 | None | kilogram | air::non-urban air or from high stacks | biosphere |  | other
Hexane | 6.2149e-08 | biosphere3 | None | kilogram | air::urban air close to ground | biosphere |  | other
Hydrocarbons, chlorinated | 3.6064e-06 | biosphere3 | None | kilogram | air::low population density, long-term | biosphere |  | other
Hydrocarbons, chlorinated | 1.1144e-06 | biosphere3 | None | kilogram | air::non-urban air or from high stacks | biosphere |  | other
Hydrocarbons, chlorinated | 4.2731e-06 | biosphere3 | None | kilogram | air::urban air close to ground | biosphere |  | other
Lead | 2.8634e-08 | biosphere3 | None | kilogram | air::low population density, long-term | biosphere |  | direct - exhaust
Lead | 7.9209e-09 | biosphere3 | None | kilogram | air::non-urban air or from high stacks | biosphere |  | direct - exhaust
Lead | 5.1238e-09 | biosphere3 | None | kilogram | air::urban air close to ground | biosphere |  | direct - exhaust
Mercury | 2.4664e-10 | biosphere3 | None | kilogram | air::low population density, long-term | biosphere |  | direct - exhaust
Mercury | 6.8229e-11 | biosphere3 | None | kilogram | air::non-urban air or from high stacks | biosphere |  | direct - exhaust
Mercury | 4.3461e-11 | biosphere3 | None | kilogram | air::urban air close to ground | biosphere |  | direct - exhaust
Methane, fossil | 1.1697e-06 | biosphere3 | None | kilogram | air::low population density, long-term | biosphere |  | direct - exhaust
Methane, fossil | 3.2357e-07 | biosphere3 | None | kilogram | air::non-urban air or from high stacks | biosphere |  | direct - exhaust
Methane, fossil | 3.8885e-07 | biosphere3 | None | kilogram | air::urban air close to ground | biosphere |  | direct - exhaust
Methyl ethyl ketone | 2.4367e-09 | biosphere3 | None | kilogram | air::low population density, long-term | biosphere |  | other
Methyl ethyl ketone | 7.9085e-10 | biosphere3 | None | kilogram | air::non-urban air or from high stacks | biosphere |  | other
Methyl ethyl ketone | 3.8843e-09 | biosphere3 | None | kilogram | air::urban air close to ground | biosphere |  | other
NMVOC, non-methane volatile organic compounds, unspecified origin | 1.2378e-06 | biosphere3 | None | kilogram | air::low population density, long-term | biosphere |  | direct - exhaust
NMVOC, non-methane volatile organic compounds, unspecified origin | 4.0175e-07 | biosphere3 | None | kilogram | air::non-urban air or from high stacks | biosphere |  | direct - exhaust
NMVOC, non-methane volatile organic compounds, unspecified origin | 1.9732e-06 | biosphere3 | None | kilogram | air::urban air close to ground | biosphere |  | direct - exhaust
Nickel | 3.6816e-10 | biosphere3 | None | kilogram | air::low population density, long-term | biosphere |  | direct - exhaust
Nickel | 1.0184e-10 | biosphere3 | None | kilogram | air::non-urban air or from high stacks | biosphere |  | direct - exhaust
Nickel | 6.4874e-11 | biosphere3 | None | kilogram | air::urban air close to ground | biosphere |  | direct - exhaust
Nitrogen oxides | 1.2105e-05 | biosphere3 | None | kilogram | air::low population density, long-term | biosphere |  | direct - exhaust
Nitrogen oxides | 3.3486e-06 | biosphere3 | None | kilogram | air::non-urban air or from high stacks | biosphere |  | direct - exhaust
Nitrogen oxides | 2.8573e-06 | biosphere3 | None | kilogram | air::urban air close to ground | biosphere |  | direct - exhaust
PAH, polycyclic aromatic hydrocarbons | 9.8538e-10 | biosphere3 | None | kilogram | air::low population density, long-term | biosphere |  | direct - exhaust
PAH, polycyclic aromatic hydrocarbons | 2.7258e-10 | biosphere3 | None | kilogram | air::non-urban air or from high stacks | biosphere |  | direct - exhaust
PAH, polycyclic aromatic hydrocarbons | 1.7363e-10 | biosphere3 | None | kilogram | air::urban air close to ground | biosphere |  | direct - exhaust
Particulates, < 2.5 um | 5.5385e-07 | biosphere3 | None | kilogram | air::low population density, long-term | biosphere |  | direct - exhaust
Particulates, < 2.5 um | 1.5321e-07 | biosphere3 | None | kilogram | air::non-urban air or from high stacks | biosphere |  | direct - exhaust
Particulates, < 2.5 um | 9.7595e-08 | biosphere3 | None | kilogram | air::urban air close to ground | biosphere |  | direct - exhaust
Pentane | 5.3607e-08 | biosphere3 | None | kilogram | air::low population density, long-term | biosphere |  | other
Pentane | 1.7399e-08 | biosphere3 | None | kilogram | air::non-urban air or from high stacks | biosphere |  | other
Pentane | 8.5455e-08 | biosphere3 | None | kilogram | air::urban air close to ground | biosphere |  | other
Propane | 1.7057e-08 | biosphere3 | None | kilogram | air::low population density, long-term | biosphere |  | other
Propane | 5.536e-09 | biosphere3 | None | kilogram | air::non-urban air or from high stacks | biosphere |  | other
Propane | 2.719e-08 | biosphere3 | None | kilogram | air::urban air close to ground | biosphere |  | other
Propene | 9.2594e-08 | biosphere3 | None | kilogram | air::low population density, long-term | biosphere |  | other
Propene | 3.0052e-08 | biosphere3 | None | kilogram | air::non-urban air or from high stacks | biosphere |  | other
Propene | 1.476e-07 | biosphere3 | None | kilogram | air::urban air close to ground | biosphere |  | other
Selenium | 5.6668e-12 | biosphere3 | None | kilogram | air::low population density, long-term | biosphere |  | direct - exhaust
Selenium | 1.5676e-12 | biosphere3 | None | kilogram | air::non-urban air or from high stacks | biosphere |  | direct - exhaust
Selenium | 9.9856e-13 | biosphere3 | None | kilogram | air::urban air close to ground | biosphere |  | direct - exhaust
Styrene | 2.4367e-08 | biosphere3 | None | kilogram | air::low population density, long-term | biosphere |  | other
Styrene | 7.9085e-09 | biosphere3 | None | kilogram | air::non-urban air or from high stacks | biosphere |  | other
Styrene | 3.8843e-08 | biosphere3 | None | kilogram | air::urban air close to ground | biosphere |  | other
Sulfur dioxide | 8.3329e-07 | biosphere3 | None | kilogram | air | biosphere |  | direct - exhaust
Toluene | 2.6803e-07 | biosphere3 | None | kilogram | air::low population density, long-term | biosphere |  | other
Toluene | 8.6994e-08 | biosphere3 | None | kilogram | air::non-urban air or from high stacks | biosphere |  | other
Toluene | 4.2727e-07 | biosphere3 | None | kilogram | air::urban air close to ground | biosphere |  | other
Zinc | 6.112e-08 | biosphere3 | None | kilogram | air::low population density, long-term | biosphere |  | direct - exhaust
Zinc | 1.6907e-08 | biosphere3 | None | kilogram | air::non-urban air or from high stacks | biosphere |  | direct - exhaust
Zinc | 1.077e-08 | biosphere3 | None | kilogram | air::urban air close to ground | biosphere |  | direct - exhaust
m-Xylene | 1.3158e-07 | biosphere3 | None | kilogram | air::low population density, long-term | biosphere |  | other
m-Xylene | 4.2706e-08 | biosphere3 | None | kilogram | air::non-urban air or from high stacks | biosphere |  | other
m-Xylene | 2.0975e-07 | biosphere3 | None | kilogram | air::urban air close to ground | biosphere |  | other
maintenance, passenger car | 8.8261e-06 | carculator db | RER | unit |  | technosphere | passenger car maintenance | maintenance
market for brake wear emissions, passenger car | -8.4674e-06 | carculator db | GLO | kilogram |  | technosphere | brake wear emissions, passenger car | direct - non-exhaust
market for electric motor, electric passenger car | 0.00017882 | carculator db | GLO | kilogram |  | technosphere | electric motor, electric passenger car | powertrain
market for glider, passenger car | 0.00695 | carculator db | GLO | kilogram |  | technosphere | glider, passenger car | glider
market for internal combustion engine, passenger car | 0.0012636 | carculator db | GLO | kilogram |  | technosphere | internal combustion engine, passenger car | powertrain
market for inverter, for electric passenger car | 4.4707e-05 | carculator db | GLO | kilogram |  | technosphere | inverter, for electric passenger car | energy storage
market for power distribution unit, for electric passenger car | 1.987e-05 | carculator db | GLO | kilogram |  | technosphere | power distribution unit, for electric passenger car | energy storage
market for refrigerant R134a | 6.3304e-06 | carculator db | GLO | kilogram |  | technosphere | refrigerant R134a | other
market for road | 0.00095675 | carculator db | GLO | meter-year |  | technosphere | road | road
market for road maintenance | 0.00129 | carculator db | RER | meter-year |  | technosphere | road maintenance | road
market for road wear emissions, passenger car | -1.7352e-05 | carculator db | GLO | kilogram |  | technosphere | road wear emissions, passenger car | road
market for tyre wear emissions, passenger car | -2.0156e-05 | carculator db | GLO | kilogram |  | technosphere | tyre wear emissions, passenger car | direct - non-exhaust
market for used Li-ion battery | -0.000115 | carculator db | GLO | kilogram |  | technosphere | used Li-ion battery | other
market for used powertrain from electric passenger car, manual dismantling | -0.0002434 | carculator db | GLO | kilogram |  | technosphere | used powertrain from electric passenger car, manual dismantling | EoL
noise, octave 1, day time, rural | 0.10225 | biosphere3 | None | joule | octave 1::day time::rural | biosphere |  | direct - exhaust
noise, octave 1, day time, suburban | 0.053483 | biosphere3 | None | joule | octave 1::day time::suburban | biosphere |  | direct - exhaust
noise, octave 1, day time, urban | 0.040328 | biosphere3 | None | joule | octave 1::day time::urban | biosphere |  | direct - exhaust
noise, octave 2, day time, rural | 0.0083627 | biosphere3 | None | joule | octave 2::day time::rural | biosphere |  | direct - exhaust
noise, octave 2, day time, suburban | 0.0046728 | biosphere3 | None | joule | octave 2::day time::suburban | biosphere |  | direct - exhaust
noise, octave 2, day time, urban | 0.0045529 | biosphere3 | None | joule | octave 2::day time::urban | biosphere |  | direct - exhaust
noise, octave 3, day time, rural | 0.010881 | biosphere3 | None | joule | octave 3::day time::rural | biosphere |  | direct - exhaust
noise, octave 3, day time, suburban | 0.0028768 | biosphere3 | None | joule | octave 3::day time::suburban | biosphere |  | direct - exhaust
noise, octave 3, day time, urban | 0.0055911 | biosphere3 | None | joule | octave 3::day time::urban | biosphere |  | direct - exhaust
noise, octave 4, day time, rural | 0.029748 | biosphere3 | None | joule | octave 4::day time::rural | biosphere |  | direct - exhaust
noise, octave 4, day time, suburban | 0.010989 | biosphere3 | None | joule | octave 4::day time::suburban | biosphere |  | direct - exhaust
noise, octave 4, day time, urban | 0.002927 | biosphere3 | None | joule | octave 4::day time::urban | biosphere |  | direct - exhaust
noise, octave 5, day time, rural | 0.075604 | biosphere3 | None | joule | octave 5::day time::rural | biosphere |  | direct - exhaust
noise, octave 5, day time, suburban | 0.070463 | biosphere3 | None | joule | octave 5::day time::suburban | biosphere |  | direct - exhaust
noise, octave 5, day time, urban | 0.047671 | biosphere3 | None | joule | octave 5::day time::urban | biosphere |  | direct - exhaust
noise, octave 6, day time, rural | 0.13514 | biosphere3 | None | joule | octave 6::day time::rural | biosphere |  | direct - exhaust
noise, octave 6, day time, suburban | 0.1377 | biosphere3 | None | joule | octave 6::day time::suburban | biosphere |  | direct - exhaust
noise, octave 6, day time, urban | 0.043447 | biosphere3 | None | joule | octave 6::day time::urban | biosphere |  | direct - exhaust
noise, octave 7, day time, rural | 0.024508 | biosphere3 | None | joule | octave 7::day time::rural | biosphere |  | direct - exhaust
noise, octave 7, day time, suburban | 0.0026777 | biosphere3 | None | joule | octave 7::day time::suburban | biosphere |  | direct - exhaust
noise, octave 7, day time, urban | 0.0026989 | biosphere3 | None | joule | octave 7::day time::urban | biosphere |  | direct - exhaust
noise, octave 8, day time, rural | 0.006734 | biosphere3 | None | joule | octave 8::day time::rural | biosphere |  | direct - exhaust
noise, octave 8, day time, suburban | 0.0069881 | biosphere3 | None | joule | octave 8::day time::suburban | biosphere |  | direct - exhaust
noise, octave 8, day time, urban | 0.0048638 | biosphere3 | None | joule | octave 8::day time::urban | biosphere |  | direct - exhaust
o-Xylene | 5.6044e-08 | biosphere3 | None | kilogram | air::low population density, long-term | biosphere |  | other
o-Xylene | 1.819e-08 | biosphere3 | None | kilogram | air::non-urban air or from high stacks | biosphere |  | other
o-Xylene | 8.9339e-08 | biosphere3 | None | kilogram | air::urban air close to ground | biosphere |  | other
polyethylene production, high density, granulate | 0.00017667 | carculator db | RER | kilogram |  | technosphere | polyethylene, high density, granulate | energy storage
treatment of used glider, passenger car, shredding | -0.0063863 | carculator db | GLO | kilogram |  | technosphere | used glider, passenger car | other
treatment of used internal combustion engine, passenger car, shredding | -0.0012636 | carculator db | GLO | kilogram |  | technosphere | used internal combustion engine, passenger car | other
fuel supply for gasoline vehicles, 2020 | 0.041664 | carculator db | RER | kilogram |  | technosphere | fuel | energy chain
electricity market for energy storage production, 2020 | 0.00031866 | carculator db | CN | kilowatt hour |  | technosphere | electricity, low voltage, for energy storage production | energy storage
transport, passenger car, gasoline hybrid, Medium, 2020, EURO-6d-TEMP | 1 | carculator db | RER | kilometer |  | production | transport, passenger car, EURO-6d-TEMP | other
market for transport, freight train | 0.0016819 | ecoinvent | Europe without Switzerland | ton kilometer |  | technosphere | transport, freight train | other
market for transport, freight, lorry >32 metric ton, EURO4 | 0.00083966 | ecoinvent | RER | ton kilometer |  | technosphere | transport, freight, lorry >32 metric ton, EURO4 | other
Activity | transport, passenger car, gasoline hybrid, Medium, 2030, EURO-6d
location | RER
production amount | 1
reference product | transport, passenger car, EURO-6d
type | process
unit | kilometer
worksheet name | None
source | Sacchi, R., Bauer, C., Cox, B. and Mutel, C. (in review) carculator: an open-source tool for prospective environmental and economic life cycle assessment of vehicles. When, Where and How can battery-electric vehicles help reduce greenhouse gas emissions? Submitted to Renewable and Sustainable Energy Reviews.
description | Cradle-to-grave life cycle inventory of the transport activity using a passenger car over 1 km. carculator is a open-source parametrized truck model that produces life cycle inventories for any desired set of parameters value (lifetime, occupancy rate, power, battery size, fuel blend, etc.): to produce your own inventories, go to https://github.com/romainsacchi/carculator or contact carculator@psi.ch.
special remark
comment | Combustion engine power: 94 [kW]. Electric motor power: 31 [kW]. Power share from combustion engine: 75 [%]. Km over lifetime: 200000 [km]. Yearly mileage: 12000 [km/year]. Autonomy on a full tank/battery: 977 [km]. Tank-to-wheel efficiency: 30 [%]. Tank-to-wheel energy consumption: 1604 [kj/km]. Fuel tank capacity: 435 [kWh]. Mass of battery: 23 [kg]. Curb mass (excl. driver and cargo): 1567 [kg]. Driving mass (incl. driver and cargo): 1707 [kg].
Exchanges
name | amount | database | location | unit | categories | type | reference product | tag
1-Pentene | 2.3009e-09 | biosphere3 | None | kilogram | air::low population density, long-term | biosphere |  | other
1-Pentene | 7.4625e-10 | biosphere3 | None | kilogram | air::non-urban air or from high stacks | biosphere |  | other
1-Pentene | 3.8501e-09 | biosphere3 | None | kilogram | air::urban air close to ground | biosphere |  | other
Acetaldehyde | 1.8407e-08 | biosphere3 | None | kilogram | air::low population density, long-term | biosphere |  | other
Acetaldehyde | 5.97e-09 | biosphere3 | None | kilogram | air::non-urban air or from high stacks | biosphere |  | other
Acetaldehyde | 3.0801e-08 | biosphere3 | None | kilogram | air::urban air close to ground | biosphere |  | other
Acetone | 1.3805e-08 | biosphere3 | None | kilogram | air::low population density, long-term | biosphere |  | other
Acetone | 4.4775e-09 | biosphere3 | None | kilogram | air::non-urban air or from high stacks | biosphere |  | other
Acetone | 2.3101e-08 | biosphere3 | None | kilogram | air::urban air close to ground | biosphere |  | other
Acrolein | 4.6017e-09 | biosphere3 | None | kilogram | air::low population density, long-term | biosphere |  | other
Acrolein | 1.4925e-09 | biosphere3 | None | kilogram | air::non-urban air or from high stacks | biosphere |  | other
Acrolein | 7.7001e-09 | biosphere3 | None | kilogram | air::urban air close to ground | biosphere |  | other
Ammonia | 9.0505e-06 | biosphere3 | None | kilogram | air::low population density, long-term | biosphere |  | direct - exhaust
Ammonia | 2.4859e-06 | biosphere3 | None | kilogram | air::non-urban air or from high stacks | biosphere |  | direct - exhaust
Ammonia | 1.5822e-06 | biosphere3 | None | kilogram | air::urban air close to ground | biosphere |  | direct - exhaust
Arsenic | 7.8163e-12 | biosphere3 | None | kilogram | air::low population density, long-term | biosphere |  | other
Arsenic | 2.1469e-12 | biosphere3 | None | kilogram | air::non-urban air or from high stacks | biosphere |  | other
Arsenic | 1.3664e-12 | biosphere3 | None | kilogram | air::urban air close to ground | biosphere |  | other
Battery BoP | 5.4625e-05 | carculator db | GLO | kilogram |  | technosphere | Battery BoP | energy storage
Battery cell, NMC-622 | 6.0375e-05 | carculator db | GLO | kilogram |  | technosphere | Battery cell | energy storage
Benzaldehyde | 4.6017e-09 | biosphere3 | None | kilogram | air::low population density, long-term | biosphere |  | other
Benzaldehyde | 1.4925e-09 | biosphere3 | None | kilogram | air::non-urban air or from high stacks | biosphere |  | other
Benzaldehyde | 7.7001e-09 | biosphere3 | None | kilogram | air::urban air close to ground | biosphere |  | other
Benzene | 3.2555e-08 | biosphere3 | None | kilogram | air::low population density, long-term | biosphere |  | direct - exhaust
Benzene | 9.856e-09 | biosphere3 | None | kilogram | air::non-urban air or from high stacks | biosphere |  | direct - exhaust
Benzene | 2.3551e-07 | biosphere3 | None | kilogram | air::urban air close to ground | biosphere |  | direct - exhaust
Butane | 1.1964e-07 | biosphere3 | None | kilogram | air::low population density, long-term | biosphere |  | other
Butane | 3.8805e-08 | biosphere3 | None | kilogram | air::non-urban air or from high stacks | biosphere |  | other
Butane | 2.002e-07 | biosphere3 | None | kilogram | air::urban air close to ground | biosphere |  | other
Cadmium | 2.8121e-10 | biosphere3 | None | kilogram | air::low population density, long-term | biosphere |  | direct - exhaust
Cadmium | 7.724e-11 | biosphere3 | None | kilogram | air::non-urban air or from high stacks | biosphere |  | direct - exhaust
Cadmium | 4.9161e-11 | biosphere3 | None | kilogram | air::urban air close to ground | biosphere |  | direct - exhaust
Carbon dioxide, fossil | 0.1153 | biosphere3 | None | kilogram | air | biosphere |  | direct - exhaust
Carbon dioxide, non-fossil | 0.0029989 | biosphere3 | None | kilogram | air | biosphere |  | direct - exhaust
Carbon monoxide, fossil | 0.00019799 | biosphere3 | None | kilogram | air::low population density, long-term | biosphere |  | direct - exhaust
Carbon monoxide, fossil | 5.4381e-05 | biosphere3 | None | kilogram | air::non-urban air or from high stacks | biosphere |  | direct - exhaust
Carbon monoxide, fossil | 5.5468e-05 | biosphere3 | None | kilogram | air::urban air close to ground | biosphere |  | direct - exhaust
Chromium | 4.1628e-10 | biosphere3 | None | kilogram | air::low population density, long-term | biosphere |  | direct - exhaust
Chromium | 1.1434e-10 | biosphere3 | None | kilogram | air::non-urban air or from high stacks | biosphere |  | direct - exhaust
Chromium | 7.2774e-11 | biosphere3 | None | kilogram | air::urban air close to ground | biosphere |  | direct - exhaust
Chromium VI | 8.3367e-13 | biosphere3 | None | kilogram | air::low population density, long-term | biosphere |  | direct - exhaust
Chromium VI | 2.2898e-13 | biosphere3 | None | kilogram | air::non-urban air or from high stacks | biosphere |  | direct - exhaust
Chromium VI | 1.4574e-13 | biosphere3 | None | kilogram | air::urban air close to ground | biosphere |  | direct - exhaust
Copper | 1.0938e-09 | biosphere3 | None | kilogram | air::low population density, long-term | biosphere |  | energy storage
Copper | 3.0045e-10 | biosphere3 | None | kilogram | air::non-urban air or from high stacks | biosphere |  | energy storage
Copper | 1.9123e-10 | biosphere3 | None | kilogram | air::urban air close to ground | biosphere |  | energy storage
Cyclohexane | 2.5309e-08 | biosphere3 | None | kilogram | air::low population density, long-term | biosphere |  | other
Cyclohexane | 8.2087e-09 | biosphere3 | None | kilogram | air::non-urban air or from high stacks | biosphere |  | other
Cyclohexane | 4.2351e-08 | biosphere3 | None | kilogram | air::urban air close to ground | biosphere |  | other
Dinitrogen monoxide | 1.4123e-07 | biosphere3 | None | kilogram | air::low population density, long-term | biosphere |  | direct - exhaust
Dinitrogen monoxide | 3.8791e-08 | biosphere3 | None | kilogram | air::non-urban air or from high stacks | biosphere |  | direct - exhaust
Dinitrogen monoxide | 2.4689e-08 | biosphere3 | None | kilogram | air::urban air close to ground | biosphere |  | direct - exhaust
Ethane | 7.3628e-08 | biosphere3 | None | kilogram | air::low population density, long-term | biosphere |  | other
Ethane | 2.388e-08 | biosphere3 | None | kilogram | air::non-urban air or from high stacks | biosphere |  | other
Ethane | 1.232e-07 | biosphere3 | None | kilogram | air::urban air close to ground | biosphere |  | other
Ethane, 1,1,1,2-tetrafluoro-, HFC-134a | 3.3261e-06 | biosphere3 | None | kilogram | air | biosphere |  | other
Ethene | 1.6796e-07 | biosphere3 | None | kilogram | air::low population density, long-term | biosphere |  | other
Ethene | 5.4476e-08 | biosphere3 | None | kilogram | air::non-urban air or from high stacks | biosphere |  | other
Ethene | 2.8106e-07 | biosphere3 | None | kilogram | air::urban air close to ground | biosphere |  | other
Formaldehyde | 3.9115e-08 | biosphere3 | None | kilogram | air::low population density, long-term | biosphere |  | other
Formaldehyde | 1.2686e-08 | biosphere3 | None | kilogram | air::non-urban air or from high stacks | biosphere |  | other
Formaldehyde | 6.5452e-08 | biosphere3 | None | kilogram | air::urban air close to ground | biosphere |  | other
Glider lightweighting | 0.00087859 | carculator db | GLO | kilogram |  | technosphere | glider lightweighting | glider
Heptane | 1.6106e-08 | biosphere3 | None | kilogram | air::low population density, long-term | biosphere |  | other
Heptane | 5.2237e-09 | biosphere3 | None | kilogram | air::non-urban air or from high stacks | biosphere |  | other
Heptane | 2.6951e-08 | biosphere3 | None | kilogram | air::urban air close to ground | biosphere |  | other
Hexane | 3.6814e-08 | biosphere3 | None | kilogram | air::low population density, long-term | biosphere |  | other
Hexane | 1.194e-08 | biosphere3 | None | kilogram | air::non-urban air or from high stacks | biosphere |  | other
Hexane | 6.1601e-08 | biosphere3 | None | kilogram | air::urban air close to ground | biosphere |  | other
Hydrocarbons, chlorinated | 3.3892e-06 | biosphere3 | None | kilogram | air::low population density, long-term | biosphere |  | other
Hydrocarbons, chlorinated | 1.0452e-06 | biosphere3 | None | kilogram | air::non-urban air or from high stacks | biosphere |  | other
Hydrocarbons, chlorinated | 4.2231e-06 | biosphere3 | None | kilogram | air::urban air close to ground | biosphere |  | other
Lead | 2.6349e-08 | biosphere3 | None | kilogram | air::low population density, long-term | biosphere |  | direct - exhaust
Lead | 7.2372e-09 | biosphere3 | None | kilogram | air::non-urban air or from high stacks | biosphere |  | direct - exhaust
Lead | 4.685e-09 | biosphere3 | None | kilogram | air::urban air close to ground | biosphere |  | direct - exhaust
Mercury | 2.2696e-10 | biosphere3 | None | kilogram | air::low population density, long-term | biosphere |  | direct - exhaust
Mercury | 6.2339e-11 | biosphere3 | None | kilogram | air::non-urban air or from high stacks | biosphere |  | direct - exhaust
Mercury | 3.9677e-11 | biosphere3 | None | kilogram | air::urban air close to ground | biosphere |  | direct - exhaust
Methane, fossil | 1.0883e-06 | biosphere3 | None | kilogram | air::low population density, long-term | biosphere |  | direct - exhaust
Methane, fossil | 2.9893e-07 | biosphere3 | None | kilogram | air::non-urban air or from high stacks | biosphere |  | direct - exhaust
Methane, fossil | 3.7299e-07 | biosphere3 | None | kilogram | air::urban air close to ground | biosphere |  | direct - exhaust
Methyl ethyl ketone | 2.3009e-09 | biosphere3 | None | kilogram | air::low population density, long-term | biosphere |  | other
Methyl ethyl ketone | 7.4625e-10 | biosphere3 | None | kilogram | air::non-urban air or from high stacks | biosphere |  | other
Methyl ethyl ketone | 3.8501e-09 | biosphere3 | None | kilogram | air::urban air close to ground | biosphere |  | other
NMVOC, non-methane volatile organic compounds, unspecified origin | 1.1688e-06 | biosphere3 | None | kilogram | air::low population density, long-term | biosphere |  | direct - exhaust
NMVOC, non-methane volatile organic compounds, unspecified origin | 3.7909e-07 | biosphere3 | None | kilogram | air::non-urban air or from high stacks | biosphere |  | direct - exhaust
NMVOC, non-methane volatile organic compounds, unspecified origin | 1.9559e-06 | biosphere3 | None | kilogram | air::urban air close to ground | biosphere |  | direct - exhaust
Nickel | 3.3878e-10 | biosphere3 | None | kilogram | air::low population density, long-term | biosphere |  | direct - exhaust
Nickel | 9.3053e-11 | biosphere3 | None | kilogram | air::non-urban air or from high stacks | biosphere |  | direct - exhaust
Nickel | 5.9226e-11 | biosphere3 | None | kilogram | air::urban air close to ground | biosphere |  | direct - exhaust
Nitrogen oxides | 1.0387e-05 | biosphere3 | None | kilogram | air::low population density, long-term | biosphere |  | direct - exhaust
Nitrogen oxides | 2.8529e-06 | biosphere3 | None | kilogram | air::non-urban air or from high stacks | biosphere |  | direct - exhaust
Nitrogen oxides | 2.5401e-06 | biosphere3 | None | kilogram | air::urban air close to ground | biosphere |  | direct - exhaust
PAH, polycyclic aromatic hydrocarbons | 9.0674e-10 | biosphere3 | None | kilogram | air::low population density, long-term | biosphere |  | direct - exhaust
PAH, polycyclic aromatic hydrocarbons | 2.4905e-10 | biosphere3 | None | kilogram | air::non-urban air or from high stacks | biosphere |  | direct - exhaust
PAH, polycyclic aromatic hydrocarbons | 1.5852e-10 | biosphere3 | None | kilogram | air::urban air close to ground | biosphere |  | direct - exhaust
Particulates, < 2.5 um | 6.0022e-07 | biosphere3 | None | kilogram | air::low population density, long-term | biosphere |  | direct - exhaust
Particulates, < 2.5 um | 1.6486e-07 | biosphere3 | None | kilogram | air::non-urban air or from high stacks | biosphere |  | direct - exhaust
Particulates, < 2.5 um | 1.0493e-07 | biosphere3 | None | kilogram | air::urban air close to ground | biosphere |  | direct - exhaust
Pentane | 5.0619e-08 | biosphere3 | None | kilogram | air::low population density, long-term | biosphere |  | other
Pentane | 1.6417e-08 | biosphere3 | None | kilogram | air::non-urban air or from high stacks | biosphere |  | other
Pentane | 8.4702e-08 | biosphere3 | None | kilogram | air::urban air close to ground | biosphere |  | other
Propane | 1.6106e-08 | biosphere3 | None | kilogram | air::low population density, long-term | biosphere |  | other
Propane | 5.2237e-09 | biosphere3 | None | kilogram | air::non-urban air or from high stacks | biosphere |  | other
Propane | 2.6951e-08 | biosphere3 | None | kilogram | air::urban air close to ground | biosphere |  | other
Propene | 8.7433e-08 | biosphere3 | None | kilogram | air::low population density, long-term | biosphere |  | other
Propene | 2.8357e-08 | biosphere3 | None | kilogram | air::non-urban air or from high stacks | biosphere |  | other
Propene | 1.463e-07 | biosphere3 | None | kilogram | air::urban air close to ground | biosphere |  | other
Selenium | 5.2146e-12 | biosphere3 | None | kilogram | air::low population density, long-term | biosphere |  | direct - exhaust
Selenium | 1.4323e-12 | biosphere3 | None | kilogram | air::non-urban air or from high stacks | biosphere |  | direct - exhaust
Selenium | 9.1161e-13 | biosphere3 | None | kilogram | air::urban air close to ground | biosphere |  | direct - exhaust
Styrene | 2.3009e-08 | biosphere3 | None | kilogram | air::low population density, long-term | biosphere |  | other
Styrene | 7.4624e-09 | biosphere3 | None | kilogram | air::non-urban air or from high stacks | biosphere |  | other
Styrene | 3.8501e-08 | biosphere3 | None | kilogram | air::urban air close to ground | biosphere |  | other
Sulfur dioxide | 7.6502e-07 | biosphere3 | None | kilogram | air | biosphere |  | direct - exhaust
Toluene | 2.5309e-07 | biosphere3 | None | kilogram | air::low population density, long-term | biosphere |  | other
Toluene | 8.2087e-08 | biosphere3 | None | kilogram | air::non-urban air or from high stacks | biosphere |  | other
Toluene | 4.2351e-07 | biosphere3 | None | kilogram | air::urban air close to ground | biosphere |  | other
Zinc | 5.6242e-08 | biosphere3 | None | kilogram | air::low population density, long-term | biosphere |  | direct - exhaust
Zinc | 1.5448e-08 | biosphere3 | None | kilogram | air::non-urban air or from high stacks | biosphere |  | direct - exhaust
Zinc | 9.8322e-09 | biosphere3 | None | kilogram | air::urban air close to ground | biosphere |  | direct - exhaust
m-Xylene | 1.2425e-07 | biosphere3 | None | kilogram | air::low population density, long-term | biosphere |  | other
m-Xylene | 4.0297e-08 | biosphere3 | None | kilogram | air::non-urban air or from high stacks | biosphere |  | other
m-Xylene | 2.079e-07 | biosphere3 | None | kilogram | air::urban air close to ground | biosphere |  | other
maintenance, passenger car | 8.4277e-06 | carculator db | RER | unit |  | technosphere | passenger car maintenance | maintenance
market for brake wear emissions, passenger car | -8.0687e-06 | carculator db | GLO | kilogram |  | technosphere | brake wear emissions, passenger car | direct - non-exhaust
market for electric motor, electric passenger car | 0.00016425 | carculator db | GLO | kilogram |  | technosphere | electric motor, electric passenger car | powertrain
market for glider, passenger car | 0.00685 | carculator db | GLO | kilogram |  | technosphere | glider, passenger car | glider
market for internal combustion engine, passenger car | 0.0011756 | carculator db | GLO | kilogram |  | technosphere | internal combustion engine, passenger car | powertrain
market for inverter, for electric passenger car | 4.3728e-05 | carculator db | GLO | kilogram |  | technosphere | inverter, for electric passenger car | energy storage
market for power distribution unit, for electric passenger car | 1.9435e-05 | carculator db | GLO | kilogram |  | technosphere | power distribution unit, for electric passenger car | energy storage
market for refrigerant R134a | 5.7652e-06 | carculator db | GLO | kilogram |  | technosphere | refrigerant R134a | other
market for road | 0.00091696 | carculator db | GLO | meter-year |  | technosphere | road | road
market for road maintenance | 0.00129 | carculator db | RER | meter-year |  | technosphere | road maintenance | road
market for road wear emissions, passenger car | -1.6811e-05 | carculator db | GLO | kilogram |  | technosphere | road wear emissions, passenger car | road
market for tyre wear emissions, passenger car | -1.9675e-05 | carculator db | GLO | kilogram |  | technosphere | tyre wear emissions, passenger car | direct - non-exhaust
market for used Li-ion battery | -0.000115 | carculator db | GLO | kilogram |  | technosphere | used Li-ion battery | other
market for used powertrain from electric passenger car, manual dismantling | -0.00022741 | carculator db | GLO | kilogram |  | technosphere | used powertrain from electric passenger car, manual dismantling | EoL
noise, octave 1, day time, rural | 0.10225 | biosphere3 | None | joule | octave 1::day time::rural | biosphere |  | direct - exhaust
noise, octave 1, day time, suburban | 0.053483 | biosphere3 | None | joule | octave 1::day time::suburban | biosphere |  | direct - exhaust
noise, octave 1, day time, urban | 0.040328 | biosphere3 | None | joule | octave 1::day time::urban | biosphere |  | direct - exhaust
noise, octave 2, day time, rural | 0.0083627 | biosphere3 | None | joule | octave 2::day time::rural | biosphere |  | direct - exhaust
noise, octave 2, day time, suburban | 0.0046728 | biosphere3 | None | joule | octave 2::day time::suburban | biosphere |  | direct - exhaust
noise, octave 2, day time, urban | 0.0045529 | biosphere3 | None | joule | octave 2::day time::urban | biosphere |  | direct - exhaust
noise, octave 3, day time, rural | 0.010881 | biosphere3 | None | joule | octave 3::day time::rural | biosphere |  | direct - exhaust
noise, octave 3, day time, suburban | 0.0028768 | biosphere3 | None | joule | octave 3::day time::suburban | biosphere |  | direct - exhaust
noise, octave 3, day time, urban | 0.0055911 | biosphere3 | None | joule | octave 3::day time::urban | biosphere |  | direct - exhaust
noise, octave 4, day time, rural | 0.029748 | biosphere3 | None | joule | octave 4::day time::rural | biosphere |  | direct - exhaust
noise, octave 4, day time, suburban | 0.010989 | biosphere3 | None | joule | octave 4::day time::suburban | biosphere |  | direct - exhaust
noise, octave 4, day time, urban | 0.002927 | biosphere3 | None | joule | octave 4::day time::urban | biosphere |  | direct - exhaust
noise, octave 5, day time, rural | 0.075604 | biosphere3 | None | joule | octave 5::day time::rural | biosphere |  | direct - exhaust
noise, octave 5, day time, suburban | 0.070463 | biosphere3 | None | joule | octave 5::day time::suburban | biosphere |  | direct - exhaust
noise, octave 5, day time, urban | 0.047671 | biosphere3 | None | joule | octave 5::day time::urban | biosphere |  | direct - exhaust
noise, octave 6, day time, rural | 0.13514 | biosphere3 | None | joule | octave 6::day time::rural | biosphere |  | direct - exhaust
noise, octave 6, day time, suburban | 0.1377 | biosphere3 | None | joule | octave 6::day time::suburban | biosphere |  | direct - exhaust
noise, octave 6, day time, urban | 0.043447 | biosphere3 | None | joule | octave 6::day time::urban | biosphere |  | direct - exhaust
noise, octave 7, day time, rural | 0.024508 | biosphere3 | None | joule | octave 7::day time::rural | biosphere |  | direct - exhaust
noise, octave 7, day time, suburban | 0.0026777 | biosphere3 | None | joule | octave 7::day time::suburban | biosphere |  | direct - exhaust
noise, octave 7, day time, urban | 0.0026989 | biosphere3 | None | joule | octave 7::day time::urban | biosphere |  | direct - exhaust
noise, octave 8, day time, rural | 0.006734 | biosphere3 | None | joule | octave 8::day time::rural | biosphere |  | direct - exhaust
noise, octave 8, day time, suburban | 0.0069881 | biosphere3 | None | joule | octave 8::day time::suburban | biosphere |  | direct - exhaust
noise, octave 8, day time, urban | 0.0048638 | biosphere3 | None | joule | octave 8::day time::urban | biosphere |  | direct - exhaust
o-Xylene | 5.292e-08 | biosphere3 | None | kilogram | air::low population density, long-term | biosphere |  | other
o-Xylene | 1.7164e-08 | biosphere3 | None | kilogram | air::non-urban air or from high stacks | biosphere |  | other
o-Xylene | 8.8552e-08 | biosphere3 | None | kilogram | air::urban air close to ground | biosphere |  | other
polyethylene production, high density, granulate | 0.00016342 | carculator db | RER | kilogram |  | technosphere | polyethylene, high density, granulate | energy storage
treatment of used glider, passenger car, shredding | -0.0061348 | carculator db | GLO | kilogram |  | technosphere | used glider, passenger car | other
treatment of used internal combustion engine, passenger car, shredding | -0.0011756 | carculator db | GLO | kilogram |  | technosphere | used internal combustion engine, passenger car | other
fuel supply for gasoline vehicles, 2030 | 0.038251 | carculator db | RER | kilogram |  | technosphere | fuel | energy chain
electricity market for energy storage production, 2030 | 0.0003346 | carculator db | CN | kilowatt hour |  | technosphere | electricity, low voltage, for energy storage production | energy storage
transport, passenger car, gasoline hybrid, Medium, 2030, EURO-6d | 1 | carculator db | RER | kilometer |  | production | transport, passenger car, EURO-6d | other
market for transport, freight train | 0.0016413 | ecoinvent | Europe without Switzerland | ton kilometer |  | technosphere | transport, freight train | other
market for transport, freight, lorry >32 metric ton, EURO4 | 0.00081948 | ecoinvent | RER | ton kilometer |  | technosphere | transport, freight, lorry >32 metric ton, EURO4 | other
Activity | transport, passenger car, gasoline hybrid, Medium, 2040, EURO-6d
location | RER
production amount | 1
reference product | transport, passenger car, EURO-6d
type | process
unit | kilometer
worksheet name | None
source | Sacchi, R., Bauer, C., Cox, B. and Mutel, C. (in review) carculator: an open-source tool for prospective environmental and economic life cycle assessment of vehicles. When, Where and How can battery-electric vehicles help reduce greenhouse gas emissions? Submitted to Renewable and Sustainable Energy Reviews.
description | Cradle-to-grave life cycle inventory of the transport activity using a passenger car over 1 km. carculator is a open-source parametrized truck model that produces life cycle inventories for any desired set of parameters value (lifetime, occupancy rate, power, battery size, fuel blend, etc.): to produce your own inventories, go to https://github.com/romainsacchi/carculator or contact carculator@psi.ch.
special remark
comment | Combustion engine power: 89 [kW]. Electric motor power: 29 [kW]. Power share from combustion engine: 75 [%]. Km over lifetime: 200000 [km]. Yearly mileage: 12000 [km/year]. Autonomy on a full tank/battery: 981 [km]. Tank-to-wheel efficiency: 30 [%]. Tank-to-wheel energy consumption: 1469 [kj/km]. Fuel tank capacity: 400 [kWh]. Mass of battery: 23 [kg]. Curb mass (excl. driver and cargo): 1494 [kg]. Driving mass (incl. driver and cargo): 1634 [kg].
Exchanges
name | amount | database | location | unit | categories | type | reference product | tag
1-Pentene | 2.1665e-09 | biosphere3 | None | kilogram | air::low population density, long-term | biosphere |  | other
1-Pentene | 7.0642e-10 | biosphere3 | None | kilogram | air::non-urban air or from high stacks | biosphere |  | other
1-Pentene | 3.8245e-09 | biosphere3 | None | kilogram | air::urban air close to ground | biosphere |  | other
Acetaldehyde | 1.7332e-08 | biosphere3 | None | kilogram | air::low population density, long-term | biosphere |  | other
Acetaldehyde | 5.6514e-09 | biosphere3 | None | kilogram | air::non-urban air or from high stacks | biosphere |  | other
Acetaldehyde | 3.0596e-08 | biosphere3 | None | kilogram | air::urban air close to ground | biosphere |  | other
Acetone | 1.2999e-08 | biosphere3 | None | kilogram | air::low population density, long-term | biosphere |  | other
Acetone | 4.2385e-09 | biosphere3 | None | kilogram | air::non-urban air or from high stacks | biosphere |  | other
Acetone | 2.2947e-08 | biosphere3 | None | kilogram | air::urban air close to ground | biosphere |  | other
Acrolein | 4.333e-09 | biosphere3 | None | kilogram | air::low population density, long-term | biosphere |  | other
Acrolein | 1.4128e-09 | biosphere3 | None | kilogram | air::non-urban air or from high stacks | biosphere |  | other
Acrolein | 7.649e-09 | biosphere3 | None | kilogram | air::urban air close to ground | biosphere |  | other
Ammonia | 8.3057e-06 | biosphere3 | None | kilogram | air::low population density, long-term | biosphere |  | direct - exhaust
Ammonia | 2.2651e-06 | biosphere3 | None | kilogram | air::non-urban air or from high stacks | biosphere |  | direct - exhaust
Ammonia | 1.4403e-06 | biosphere3 | None | kilogram | air::urban air close to ground | biosphere |  | direct - exhaust
Arsenic | 7.1731e-12 | biosphere3 | None | kilogram | air::low population density, long-term | biosphere |  | other
Arsenic | 1.9562e-12 | biosphere3 | None | kilogram | air::non-urban air or from high stacks | biosphere |  | other
Arsenic | 1.2439e-12 | biosphere3 | None | kilogram | air::urban air close to ground | biosphere |  | other
Battery BoP | 5.175e-05 | carculator db | GLO | kilogram |  | technosphere | Battery BoP | energy storage
Battery cell, NMC-622 | 6.325e-05 | carculator db | GLO | kilogram |  | technosphere | Battery cell | energy storage
Benzaldehyde | 4.333e-09 | biosphere3 | None | kilogram | air::low population density, long-term | biosphere |  | other
Benzaldehyde | 1.4128e-09 | biosphere3 | None | kilogram | air::non-urban air or from high stacks | biosphere |  | other
Benzaldehyde | 7.649e-09 | biosphere3 | None | kilogram | air::urban air close to ground | biosphere |  | other
Benzene | 3.0316e-08 | biosphere3 | None | kilogram | air::low population density, long-term | biosphere |  | direct - exhaust
Benzene | 9.1923e-09 | biosphere3 | None | kilogram | air::non-urban air or from high stacks | biosphere |  | direct - exhaust
Benzene | 2.3508e-07 | biosphere3 | None | kilogram | air::urban air close to ground | biosphere |  | direct - exhaust
Butane | 1.1266e-07 | biosphere3 | None | kilogram | air::low population density, long-term | biosphere |  | other
Butane | 3.6734e-08 | biosphere3 | None | kilogram | air::non-urban air or from high stacks | biosphere |  | other
Butane | 1.9887e-07 | biosphere3 | None | kilogram | air::urban air close to ground | biosphere |  | other
Cadmium | 2.5807e-10 | biosphere3 | None | kilogram | air::low population density, long-term | biosphere |  | direct - exhaust
Cadmium | 7.038e-11 | biosphere3 | None | kilogram | air::non-urban air or from high stacks | biosphere |  | direct - exhaust
Cadmium | 4.4752e-11 | biosphere3 | None | kilogram | air::urban air close to ground | biosphere |  | direct - exhaust
Carbon dioxide, fossil | 0.10557 | biosphere3 | None | kilogram | air | biosphere |  | direct - exhaust
Carbon dioxide, non-fossil | 0.0027457 | biosphere3 | None | kilogram | air | biosphere |  | direct - exhaust
Carbon monoxide, fossil | 0.00018169 | biosphere3 | None | kilogram | air::low population density, long-term | biosphere |  | direct - exhaust
Carbon monoxide, fossil | 4.9551e-05 | biosphere3 | None | kilogram | air::non-urban air or from high stacks | biosphere |  | direct - exhaust
Carbon monoxide, fossil | 5.2364e-05 | biosphere3 | None | kilogram | air::urban air close to ground | biosphere |  | direct - exhaust
Chromium | 3.8202e-10 | biosphere3 | None | kilogram | air::low population density, long-term | biosphere |  | direct - exhaust
Chromium | 1.0418e-10 | biosphere3 | None | kilogram | air::non-urban air or from high stacks | biosphere |  | direct - exhaust
Chromium | 6.6247e-11 | biosphere3 | None | kilogram | air::urban air close to ground | biosphere |  | direct - exhaust
Chromium VI | 7.6506e-13 | biosphere3 | None | kilogram | air::low population density, long-term | biosphere |  | direct - exhaust
Chromium VI | 2.0865e-13 | biosphere3 | None | kilogram | air::non-urban air or from high stacks | biosphere |  | direct - exhaust
Chromium VI | 1.3267e-13 | biosphere3 | None | kilogram | air::urban air close to ground | biosphere |  | direct - exhaust
Copper | 1.0038e-09 | biosphere3 | None | kilogram | air::low population density, long-term | biosphere |  | energy storage
Copper | 2.7376e-10 | biosphere3 | None | kilogram | air::non-urban air or from high stacks | biosphere |  | energy storage
Copper | 1.7408e-10 | biosphere3 | None | kilogram | air::urban air close to ground | biosphere |  | energy storage
Cyclohexane | 2.3832e-08 | biosphere3 | None | kilogram | air::low population density, long-term | biosphere |  | other
Cyclohexane | 7.7706e-09 | biosphere3 | None | kilogram | air::non-urban air or from high stacks | biosphere |  | other
Cyclohexane | 4.2069e-08 | biosphere3 | None | kilogram | air::urban air close to ground | biosphere |  | other
Dinitrogen monoxide | 1.296e-07 | biosphere3 | None | kilogram | air::low population density, long-term | biosphere |  | direct - exhaust
Dinitrogen monoxide | 3.5345e-08 | biosphere3 | None | kilogram | air::non-urban air or from high stacks | biosphere |  | direct - exhaust
Dinitrogen monoxide | 2.2475e-08 | biosphere3 | None | kilogram | air::urban air close to ground | biosphere |  | direct - exhaust
Ethane | 6.9328e-08 | biosphere3 | None | kilogram | air::low population density, long-term | biosphere |  | other
Ethane | 2.2605e-08 | biosphere3 | None | kilogram | air::non-urban air or from high stacks | biosphere |  | other
Ethane | 1.2238e-07 | biosphere3 | None | kilogram | air::urban air close to ground | biosphere |  | other
Ethane, 1,1,1,2-tetrafluoro-, HFC-134a | 3e-06 | biosphere3 | None | kilogram | air | biosphere |  | other
Ethene | 1.5816e-07 | biosphere3 | None | kilogram | air::low population density, long-term | biosphere |  | other
Ethene | 5.1569e-08 | biosphere3 | None | kilogram | air::non-urban air or from high stacks | biosphere |  | other
Ethene | 2.7919e-07 | biosphere3 | None | kilogram | air::urban air close to ground | biosphere |  | other
Formaldehyde | 3.6831e-08 | biosphere3 | None | kilogram | air::low population density, long-term | biosphere |  | other
Formaldehyde | 1.2009e-08 | biosphere3 | None | kilogram | air::non-urban air or from high stacks | biosphere |  | other
Formaldehyde | 6.5017e-08 | biosphere3 | None | kilogram | air::urban air close to ground | biosphere |  | other
Glider lightweighting | 0.0010125 | carculator db | GLO | kilogram |  | technosphere | glider lightweighting | glider
Heptane | 1.5166e-08 | biosphere3 | None | kilogram | air::low population density, long-term | biosphere |  | other
Heptane | 4.9449e-09 | biosphere3 | None | kilogram | air::non-urban air or from high stacks | biosphere |  | other
Heptane | 2.6771e-08 | biosphere3 | None | kilogram | air::urban air close to ground | biosphere |  | other
Hexane | 3.4664e-08 | biosphere3 | None | kilogram | air::low population density, long-term | biosphere |  | other
Hexane | 1.1303e-08 | biosphere3 | None | kilogram | air::non-urban air or from high stacks | biosphere |  | other
Hexane | 6.1192e-08 | biosphere3 | None | kilogram | air::urban air close to ground | biosphere |  | other
Hydrocarbons, chlorinated | 3.1653e-06 | biosphere3 | None | kilogram | air::low population density, long-term | biosphere |  | other
Hydrocarbons, chlorinated | 9.788e-07 | biosphere3 | None | kilogram | air::non-urban air or from high stacks | biosphere |  | other
Hydrocarbons, chlorinated | 4.1804e-06 | biosphere3 | None | kilogram | air::urban air close to ground | biosphere |  | other
Lead | 2.418e-08 | biosphere3 | None | kilogram | air::low population density, long-term | biosphere |  | direct - exhaust
Lead | 6.5944e-09 | biosphere3 | None | kilogram | air::non-urban air or from high stacks | biosphere |  | direct - exhaust
Lead | 4.2719e-09 | biosphere3 | None | kilogram | air::urban air close to ground | biosphere |  | direct - exhaust
Mercury | 2.0828e-10 | biosphere3 | None | kilogram | air::low population density, long-term | biosphere |  | direct - exhaust
Mercury | 5.6803e-11 | biosphere3 | None | kilogram | air::non-urban air or from high stacks | biosphere |  | direct - exhaust
Mercury | 3.6119e-11 | biosphere3 | None | kilogram | air::urban air close to ground | biosphere |  | direct - exhaust
Methane, fossil | 9.9875e-07 | biosphere3 | None | kilogram | air::low population density, long-term | biosphere |  | direct - exhaust
Methane, fossil | 2.7238e-07 | biosphere3 | None | kilogram | air::non-urban air or from high stacks | biosphere |  | direct - exhaust
Methane, fossil | 3.5593e-07 | biosphere3 | None | kilogram | air::urban air close to ground | biosphere |  | direct - exhaust
Methyl ethyl ketone | 2.1665e-09 | biosphere3 | None | kilogram | air::low population density, long-term | biosphere |  | other
Methyl ethyl ketone | 7.0642e-10 | biosphere3 | None | kilogram | air::non-urban air or from high stacks | biosphere |  | other
Methyl ethyl ketone | 3.8245e-09 | biosphere3 | None | kilogram | air::urban air close to ground | biosphere |  | other
NMVOC, non-methane volatile organic compounds, unspecified origin | 1.1006e-06 | biosphere3 | None | kilogram | air::low population density, long-term | biosphere |  | direct - exhaust
NMVOC, non-methane volatile organic compounds, unspecified origin | 3.5886e-07 | biosphere3 | None | kilogram | air::non-urban air or from high stacks | biosphere |  | direct - exhaust
NMVOC, non-methane volatile organic compounds, unspecified origin | 1.9428e-06 | biosphere3 | None | kilogram | air::urban air close to ground | biosphere |  | direct - exhaust
Nickel | 3.109e-10 | biosphere3 | None | kilogram | air::low population density, long-term | biosphere |  | direct - exhaust
Nickel | 8.4788e-11 | biosphere3 | None | kilogram | air::non-urban air or from high stacks | biosphere |  | direct - exhaust
Nickel | 5.3914e-11 | biosphere3 | None | kilogram | air::urban air close to ground | biosphere |  | direct - exhaust
Nitrogen oxides | 9.532e-06 | biosphere3 | None | kilogram | air::low population density, long-term | biosphere |  | direct - exhaust
Nitrogen oxides | 2.5996e-06 | biosphere3 | None | kilogram | air::non-urban air or from high stacks | biosphere |  | direct - exhaust
Nitrogen oxides | 2.3772e-06 | biosphere3 | None | kilogram | air::urban air close to ground | biosphere |  | direct - exhaust
PAH, polycyclic aromatic hydrocarbons | 8.3212e-10 | biosphere3 | None | kilogram | air::low population density, long-term | biosphere |  | direct - exhaust
PAH, polycyclic aromatic hydrocarbons | 2.2693e-10 | biosphere3 | None | kilogram | air::non-urban air or from high stacks | biosphere |  | direct - exhaust
PAH, polycyclic aromatic hydrocarbons | 1.443e-10 | biosphere3 | None | kilogram | air::urban air close to ground | biosphere |  | direct - exhaust
Particulates, < 2.5 um | 5.5082e-07 | biosphere3 | None | kilogram | air::low population density, long-term | biosphere |  | direct - exhaust
Particulates, < 2.5 um | 1.5022e-07 | biosphere3 | None | kilogram | air::non-urban air or from high stacks | biosphere |  | direct - exhaust
Particulates, < 2.5 um | 9.552e-08 | biosphere3 | None | kilogram | air::urban air close to ground | biosphere |  | direct - exhaust
Pentane | 4.7663e-08 | biosphere3 | None | kilogram | air::low population density, long-term | biosphere |  | other
Pentane | 1.5541e-08 | biosphere3 | None | kilogram | air::non-urban air or from high stacks | biosphere |  | other
Pentane | 8.4139e-08 | biosphere3 | None | kilogram | air::urban air close to ground | biosphere |  | other
Propane | 1.5166e-08 | biosphere3 | None | kilogram | air::low population density, long-term | biosphere |  | other
Propane | 4.9449e-09 | biosphere3 | None | kilogram | air::non-urban air or from high stacks | biosphere |  | other
Propane | 2.6771e-08 | biosphere3 | None | kilogram | air::urban air close to ground | biosphere |  | other
Propene | 8.2328e-08 | biosphere3 | None | kilogram | air::low population density, long-term | biosphere |  | other
Propene | 2.6844e-08 | biosphere3 | None | kilogram | air::non-urban air or from high stacks | biosphere |  | other
Propene | 1.4533e-07 | biosphere3 | None | kilogram | air::urban air close to ground | biosphere |  | other
Selenium | 4.7854e-12 | biosphere3 | None | kilogram | air::low population density, long-term | biosphere |  | direct - exhaust
Selenium | 1.3051e-12 | biosphere3 | None | kilogram | air::non-urban air or from high stacks | biosphere |  | direct - exhaust
Selenium | 8.2985e-13 | biosphere3 | None | kilogram | air::urban air close to ground | biosphere |  | direct - exhaust
Styrene | 2.1665e-08 | biosphere3 | None | kilogram | air::low population density, long-term | biosphere |  | other
Styrene | 7.0642e-09 | biosphere3 | None | kilogram | air::non-urban air or from high stacks | biosphere |  | other
Styrene | 3.8245e-08 | biosphere3 | None | kilogram | air::urban air close to ground | biosphere |  | other
Sulfur dioxide | 7.0043e-07 | biosphere3 | None | kilogram | air | biosphere |  | direct - exhaust
Toluene | 2.3832e-07 | biosphere3 | None | kilogram | air::low population density, long-term | biosphere |  | other
Toluene | 7.7706e-08 | biosphere3 | None | kilogram | air::non-urban air or from high stacks | biosphere |  | other
Toluene | 4.207e-07 | biosphere3 | None | kilogram | air::urban air close to ground | biosphere |  | other
Zinc | 5.1614e-08 | biosphere3 | None | kilogram | air::low population density, long-term | biosphere |  | direct - exhaust
Zinc | 1.4076e-08 | biosphere3 | None | kilogram | air::non-urban air or from high stacks | biosphere |  | direct - exhaust
Zinc | 8.9504e-09 | biosphere3 | None | kilogram | air::urban air close to ground | biosphere |  | direct - exhaust
m-Xylene | 1.1699e-07 | biosphere3 | None | kilogram | air::low population density, long-term | biosphere |  | other
m-Xylene | 3.8147e-08 | biosphere3 | None | kilogram | air::non-urban air or from high stacks | biosphere |  | other
m-Xylene | 2.0652e-07 | biosphere3 | None | kilogram | air::urban air close to ground | biosphere |  | other
maintenance, passenger car | 8.0372e-06 | carculator db | RER | unit |  | technosphere | passenger car maintenance | maintenance
market for brake wear emissions, passenger car | -7.6784e-06 | carculator db | GLO | kilogram |  | technosphere | brake wear emissions, passenger car | direct - non-exhaust
market for electric motor, electric passenger car | 0.00014975 | carculator db | GLO | kilogram |  | technosphere | electric motor, electric passenger car | powertrain
market for glider, passenger car | 0.00675 | carculator db | GLO | kilogram |  | technosphere | glider, passenger car | glider
market for internal combustion engine, passenger car | 0.0010905 | carculator db | GLO | kilogram |  | technosphere | internal combustion engine, passenger car | powertrain
market for inverter, for electric passenger car | 4.275e-05 | carculator db | GLO | kilogram |  | technosphere | inverter, for electric passenger car | energy storage
market for power distribution unit, for electric passenger car | 1.9e-05 | carculator db | GLO | kilogram |  | technosphere | power distribution unit, for electric passenger car | energy storage
market for refrigerant R134a | 5.2e-06 | carculator db | GLO | kilogram |  | technosphere | refrigerant R134a | other
market for road | 0.00087795 | carculator db | GLO | meter-year |  | technosphere | road | road
market for road maintenance | 0.00129 | carculator db | RER | meter-year |  | technosphere | road maintenance | road
market for road wear emissions, passenger car | -1.6274e-05 | carculator db | GLO | kilogram |  | technosphere | road wear emissions, passenger car | road
market for tyre wear emissions, passenger car | -1.9196e-05 | carculator db | GLO | kilogram |  | technosphere | tyre wear emissions, passenger car | direct - non-exhaust
market for used Li-ion battery | -0.000115 | carculator db | GLO | kilogram |  | technosphere | used Li-ion battery | other
market for used powertrain from electric passenger car, manual dismantling | -0.0002115 | carculator db | GLO | kilogram |  | technosphere | used powertrain from electric passenger car, manual dismantling | EoL
noise, octave 1, day time, rural | 0.10225 | biosphere3 | None | joule | octave 1::day time::rural | biosphere |  | direct - exhaust
noise, octave 1, day time, suburban | 0.053483 | biosphere3 | None | joule | octave 1::day time::suburban | biosphere |  | direct - exhaust
noise, octave 1, day time, urban | 0.040328 | biosphere3 | None | joule | octave 1::day time::urban | biosphere |  | direct - exhaust
noise, octave 2, day time, rural | 0.0083627 | biosphere3 | None | joule | octave 2::day time::rural | biosphere |  | direct - exhaust
noise, octave 2, day time, suburban | 0.0046728 | biosphere3 | None | joule | octave 2::day time::suburban | biosphere |  | direct - exhaust
noise, octave 2, day time, urban | 0.0045529 | biosphere3 | None | joule | octave 2::day time::urban | biosphere |  | direct - exhaust
noise, octave 3, day time, rural | 0.010881 | biosphere3 | None | joule | octave 3::day time::rural | biosphere |  | direct - exhaust
noise, octave 3, day time, suburban | 0.0028768 | biosphere3 | None | joule | octave 3::day time::suburban | biosphere |  | direct - exhaust
noise, octave 3, day time, urban | 0.0055911 | biosphere3 | None | joule | octave 3::day time::urban | biosphere |  | direct - exhaust
noise, octave 4, day time, rural | 0.029748 | biosphere3 | None | joule | octave 4::day time::rural | biosphere |  | direct - exhaust
noise, octave 4, day time, suburban | 0.010989 | biosphere3 | None | joule | octave 4::day time::suburban | biosphere |  | direct - exhaust
noise, octave 4, day time, urban | 0.002927 | biosphere3 | None | joule | octave 4::day time::urban | biosphere |  | direct - exhaust
noise, octave 5, day time, rural | 0.075604 | biosphere3 | None | joule | octave 5::day time::rural | biosphere |  | direct - exhaust
noise, octave 5, day time, suburban | 0.070463 | biosphere3 | None | joule | octave 5::day time::suburban | biosphere |  | direct - exhaust
noise, octave 5, day time, urban | 0.047671 | biosphere3 | None | joule | octave 5::day time::urban | biosphere |  | direct - exhaust
noise, octave 6, day time, rural | 0.13514 | biosphere3 | None | joule | octave 6::day time::rural | biosphere |  | direct - exhaust
noise, octave 6, day time, suburban | 0.1377 | biosphere3 | None | joule | octave 6::day time::suburban | biosphere |  | direct - exhaust
noise, octave 6, day time, urban | 0.043447 | biosphere3 | None | joule | octave 6::day time::urban | biosphere |  | direct - exhaust
noise, octave 7, day time, rural | 0.024508 | biosphere3 | None | joule | octave 7::day time::rural | biosphere |  | direct - exhaust
noise, octave 7, day time, suburban | 0.0026777 | biosphere3 | None | joule | octave 7::day time::suburban | biosphere |  | direct - exhaust
noise, octave 7, day time, urban | 0.0026989 | biosphere3 | None | joule | octave 7::day time::urban | biosphere |  | direct - exhaust
noise, octave 8, day time, rural | 0.006734 | biosphere3 | None | joule | octave 8::day time::rural | biosphere |  | direct - exhaust
noise, octave 8, day time, suburban | 0.0069881 | biosphere3 | None | joule | octave 8::day time::suburban | biosphere |  | direct - exhaust
noise, octave 8, day time, urban | 0.0048638 | biosphere3 | None | joule | octave 8::day time::urban | biosphere |  | direct - exhaust
o-Xylene | 4.983e-08 | biosphere3 | None | kilogram | air::low population density, long-term | biosphere |  | other
o-Xylene | 1.6248e-08 | biosphere3 | None | kilogram | air::non-urban air or from high stacks | biosphere |  | other
o-Xylene | 8.7963e-08 | biosphere3 | None | kilogram | air::urban air close to ground | biosphere |  | other
polyethylene production, high density, granulate | 0.00015017 | carculator db | RER | kilogram |  | technosphere | polyethylene, high density, granulate | energy storage
treatment of used glider, passenger car, shredding | -0.0058877 | carculator db | GLO | kilogram |  | technosphere | used glider, passenger car | other
treatment of used internal combustion engine, passenger car, shredding | -0.0010905 | carculator db | GLO | kilogram |  | technosphere | used internal combustion engine, passenger car | other
fuel supply for gasoline vehicles, 2040 | 0.035022 | carculator db | RER | kilogram |  | technosphere | fuel | energy chain
electricity market for energy storage production, 2040 | 0.00035053 | carculator db | CN | kilowatt hour |  | technosphere | electricity, low voltage, for energy storage production | energy storage
transport, passenger car, gasoline hybrid, Medium, 2040, EURO-6d | 1 | carculator db | RER | kilometer |  | production | transport, passenger car, EURO-6d | other
market for transport, freight train | 0.0016013 | ecoinvent | Europe without Switzerland | ton kilometer |  | technosphere | transport, freight train | other
market for transport, freight, lorry >32 metric ton, EURO4 | 0.00079959 | ecoinvent | RER | ton kilometer |  | technosphere | transport, freight, lorry >32 metric ton, EURO4 | other
Activity | transport, passenger car, gasoline hybrid, Medium, 2050, EURO-6d
location | RER
production amount | 1
reference product | transport, passenger car, EURO-6d
type | process
unit | kilometer
worksheet name | None
source | Sacchi, R., Bauer, C., Cox, B. and Mutel, C. (in review) carculator: an open-source tool for prospective environmental and economic life cycle assessment of vehicles. When, Where and How can battery-electric vehicles help reduce greenhouse gas emissions? Submitted to Renewable and Sustainable Energy Reviews.
description | Cradle-to-grave life cycle inventory of the transport activity using a passenger car over 1 km. carculator is a open-source parametrized truck model that produces life cycle inventories for any desired set of parameters value (lifetime, occupancy rate, power, battery size, fuel blend, etc.): to produce your own inventories, go to https://github.com/romainsacchi/carculator or contact carculator@psi.ch.
special remark
comment | Combustion engine power: 89 [kW]. Electric motor power: 29 [kW]. Power share from combustion engine: 75 [%]. Km over lifetime: 200000 [km]. Yearly mileage: 12000 [km/year]. Autonomy on a full tank/battery: 981 [km]. Tank-to-wheel efficiency: 30 [%]. Tank-to-wheel energy consumption: 1469 [kj/km]. Fuel tank capacity: 400 [kWh]. Mass of battery: 23 [kg]. Curb mass (excl. driver and cargo): 1494 [kg]. Driving mass (incl. driver and cargo): 1634 [kg].
Exchanges
name | amount | database | location | unit | categories | type | reference product | tag
1-Pentene | 2.1665e-09 | biosphere3 | None | kilogram | air::low population density, long-term | biosphere |  | other
1-Pentene | 7.0642e-10 | biosphere3 | None | kilogram | air::non-urban air or from high stacks | biosphere |  | other
1-Pentene | 3.8245e-09 | biosphere3 | None | kilogram | air::urban air close to ground | biosphere |  | other
Acetaldehyde | 1.7332e-08 | biosphere3 | None | kilogram | air::low population density, long-term | biosphere |  | other
Acetaldehyde | 5.6514e-09 | biosphere3 | None | kilogram | air::non-urban air or from high stacks | biosphere |  | other
Acetaldehyde | 3.0596e-08 | biosphere3 | None | kilogram | air::urban air close to ground | biosphere |  | other
Acetone | 1.2999e-08 | biosphere3 | None | kilogram | air::low population density, long-term | biosphere |  | other
Acetone | 4.2385e-09 | biosphere3 | None | kilogram | air::non-urban air or from high stacks | biosphere |  | other
Acetone | 2.2947e-08 | biosphere3 | None | kilogram | air::urban air close to ground | biosphere |  | other
Acrolein | 4.333e-09 | biosphere3 | None | kilogram | air::low population density, long-term | biosphere |  | other
Acrolein | 1.4128e-09 | biosphere3 | None | kilogram | air::non-urban air or from high stacks | biosphere |  | other
Acrolein | 7.649e-09 | biosphere3 | None | kilogram | air::urban air close to ground | biosphere |  | other
Ammonia | 8.3057e-06 | biosphere3 | None | kilogram | air::low population density, long-term | biosphere |  | direct - exhaust
Ammonia | 2.2651e-06 | biosphere3 | None | kilogram | air::non-urban air or from high stacks | biosphere |  | direct - exhaust
Ammonia | 1.4403e-06 | biosphere3 | None | kilogram | air::urban air close to ground | biosphere |  | direct - exhaust
Arsenic | 7.1731e-12 | biosphere3 | None | kilogram | air::low population density, long-term | biosphere |  | other
Arsenic | 1.9562e-12 | biosphere3 | None | kilogram | air::non-urban air or from high stacks | biosphere |  | other
Arsenic | 1.2439e-12 | biosphere3 | None | kilogram | air::urban air close to ground | biosphere |  | other
Battery BoP | 5.175e-05 | carculator db | GLO | kilogram |  | technosphere | Battery BoP | energy storage
Battery cell, NMC-622 | 6.325e-05 | carculator db | GLO | kilogram |  | technosphere | Battery cell | energy storage
Benzaldehyde | 4.333e-09 | biosphere3 | None | kilogram | air::low population density, long-term | biosphere |  | other
Benzaldehyde | 1.4128e-09 | biosphere3 | None | kilogram | air::non-urban air or from high stacks | biosphere |  | other
Benzaldehyde | 7.649e-09 | biosphere3 | None | kilogram | air::urban air close to ground | biosphere |  | other
Benzene | 3.0316e-08 | biosphere3 | None | kilogram | air::low population density, long-term | biosphere |  | direct - exhaust
Benzene | 9.1923e-09 | biosphere3 | None | kilogram | air::non-urban air or from high stacks | biosphere |  | direct - exhaust
Benzene | 2.3508e-07 | biosphere3 | None | kilogram | air::urban air close to ground | biosphere |  | direct - exhaust
Butane | 1.1266e-07 | biosphere3 | None | kilogram | air::low population density, long-term | biosphere |  | other
Butane | 3.6734e-08 | biosphere3 | None | kilogram | air::non-urban air or from high stacks | biosphere |  | other
Butane | 1.9887e-07 | biosphere3 | None | kilogram | air::urban air close to ground | biosphere |  | other
Cadmium | 2.5807e-10 | biosphere3 | None | kilogram | air::low population density, long-term | biosphere |  | direct - exhaust
Cadmium | 7.038e-11 | biosphere3 | None | kilogram | air::non-urban air or from high stacks | biosphere |  | direct - exhaust
Cadmium | 4.4752e-11 | biosphere3 | None | kilogram | air::urban air close to ground | biosphere |  | direct - exhaust
Carbon dioxide, fossil | 0.10557 | biosphere3 | None | kilogram | air | biosphere |  | direct - exhaust
Carbon dioxide, non-fossil | 0.0027457 | biosphere3 | None | kilogram | air | biosphere |  | direct - exhaust
Carbon monoxide, fossil | 0.00018169 | biosphere3 | None | kilogram | air::low population density, long-term | biosphere |  | direct - exhaust
Carbon monoxide, fossil | 4.9551e-05 | biosphere3 | None | kilogram | air::non-urban air or from high stacks | biosphere |  | direct - exhaust
Carbon monoxide, fossil | 5.2364e-05 | biosphere3 | None | kilogram | air::urban air close to ground | biosphere |  | direct - exhaust
Chromium | 3.8202e-10 | biosphere3 | None | kilogram | air::low population density, long-term | biosphere |  | direct - exhaust
Chromium | 1.0418e-10 | biosphere3 | None | kilogram | air::non-urban air or from high stacks | biosphere |  | direct - exhaust
Chromium | 6.6247e-11 | biosphere3 | None | kilogram | air::urban air close to ground | biosphere |  | direct - exhaust
Chromium VI | 7.6506e-13 | biosphere3 | None | kilogram | air::low population density, long-term | biosphere |  | direct - exhaust
Chromium VI | 2.0865e-13 | biosphere3 | None | kilogram | air::non-urban air or from high stacks | biosphere |  | direct - exhaust
Chromium VI | 1.3267e-13 | biosphere3 | None | kilogram | air::urban air close to ground | biosphere |  | direct - exhaust
Copper | 1.0038e-09 | biosphere3 | None | kilogram | air::low population density, long-term | biosphere |  | energy storage
Copper | 2.7376e-10 | biosphere3 | None | kilogram | air::non-urban air or from high stacks | biosphere |  | energy storage
Copper | 1.7408e-10 | biosphere3 | None | kilogram | air::urban air close to ground | biosphere |  | energy storage
Cyclohexane | 2.3832e-08 | biosphere3 | None | kilogram | air::low population density, long-term | biosphere |  | other
Cyclohexane | 7.7706e-09 | biosphere3 | None | kilogram | air::non-urban air or from high stacks | biosphere |  | other
Cyclohexane | 4.2069e-08 | biosphere3 | None | kilogram | air::urban air close to ground | biosphere |  | other
Dinitrogen monoxide | 1.296e-07 | biosphere3 | None | kilogram | air::low population density, long-term | biosphere |  | direct - exhaust
Dinitrogen monoxide | 3.5345e-08 | biosphere3 | None | kilogram | air::non-urban air or from high stacks | biosphere |  | direct - exhaust
Dinitrogen monoxide | 2.2475e-08 | biosphere3 | None | kilogram | air::urban air close to ground | biosphere |  | direct - exhaust
Ethane | 6.9328e-08 | biosphere3 | None | kilogram | air::low population density, long-term | biosphere |  | other
Ethane | 2.2605e-08 | biosphere3 | None | kilogram | air::non-urban air or from high stacks | biosphere |  | other
Ethane | 1.2238e-07 | biosphere3 | None | kilogram | air::urban air close to ground | biosphere |  | other
Ethane, 1,1,1,2-tetrafluoro-, HFC-134a | 3e-06 | biosphere3 | None | kilogram | air | biosphere |  | other
Ethene | 1.5816e-07 | biosphere3 | None | kilogram | air::low population density, long-term | biosphere |  | other
Ethene | 5.1569e-08 | biosphere3 | None | kilogram | air::non-urban air or from high stacks | biosphere |  | other
Ethene | 2.7919e-07 | biosphere3 | None | kilogram | air::urban air close to ground | biosphere |  | other
Formaldehyde | 3.6831e-08 | biosphere3 | None | kilogram | air::low population density, long-term | biosphere |  | other
Formaldehyde | 1.2009e-08 | biosphere3 | None | kilogram | air::non-urban air or from high stacks | biosphere |  | other
Formaldehyde | 6.5017e-08 | biosphere3 | None | kilogram | air::urban air close to ground | biosphere |  | other
Glider lightweighting | 0.0010125 | carculator db | GLO | kilogram |  | technosphere | glider lightweighting | glider
Heptane | 1.5166e-08 | biosphere3 | None | kilogram | air::low population density, long-term | biosphere |  | other
Heptane | 4.9449e-09 | biosphere3 | None | kilogram | air::non-urban air or from high stacks | biosphere |  | other
Heptane | 2.6771e-08 | biosphere3 | None | kilogram | air::urban air close to ground | biosphere |  | other
Hexane | 3.4664e-08 | biosphere3 | None | kilogram | air::low population density, long-term | biosphere |  | other
Hexane | 1.1303e-08 | biosphere3 | None | kilogram | air::non-urban air or from high stacks | biosphere |  | other
Hexane | 6.1192e-08 | biosphere3 | None | kilogram | air::urban air close to ground | biosphere |  | other
Hydrocarbons, chlorinated | 3.1653e-06 | biosphere3 | None | kilogram | air::low population density, long-term | biosphere |  | other
Hydrocarbons, chlorinated | 9.788e-07 | biosphere3 | None | kilogram | air::non-urban air or from high stacks | biosphere |  | other
Hydrocarbons, chlorinated | 4.1804e-06 | biosphere3 | None | kilogram | air::urban air close to ground | biosphere |  | other
Lead | 2.418e-08 | biosphere3 | None | kilogram | air::low population density, long-term | biosphere |  | direct - exhaust
Lead | 6.5944e-09 | biosphere3 | None | kilogram | air::non-urban air or from high stacks | biosphere |  | direct - exhaust
Lead | 4.2719e-09 | biosphere3 | None | kilogram | air::urban air close to ground | biosphere |  | direct - exhaust
Mercury | 2.0828e-10 | biosphere3 | None | kilogram | air::low population density, long-term | biosphere |  | direct - exhaust
Mercury | 5.6803e-11 | biosphere3 | None | kilogram | air::non-urban air or from high stacks | biosphere |  | direct - exhaust
Mercury | 3.6119e-11 | biosphere3 | None | kilogram | air::urban air close to ground | biosphere |  | direct - exhaust
Methane, fossil | 9.9875e-07 | biosphere3 | None | kilogram | air::low population density, long-term | biosphere |  | direct - exhaust
Methane, fossil | 2.7238e-07 | biosphere3 | None | kilogram | air::non-urban air or from high stacks | biosphere |  | direct - exhaust
Methane, fossil | 3.5593e-07 | biosphere3 | None | kilogram | air::urban air close to ground | biosphere |  | direct - exhaust
Methyl ethyl ketone | 2.1665e-09 | biosphere3 | None | kilogram | air::low population density, long-term | biosphere |  | other
Methyl ethyl ketone | 7.0642e-10 | biosphere3 | None | kilogram | air::non-urban air or from high stacks | biosphere |  | other
Methyl ethyl ketone | 3.8245e-09 | biosphere3 | None | kilogram | air::urban air close to ground | biosphere |  | other
NMVOC, non-methane volatile organic compounds, unspecified origin | 1.1006e-06 | biosphere3 | None | kilogram | air::low population density, long-term | biosphere |  | direct - exhaust
NMVOC, non-methane volatile organic compounds, unspecified origin | 3.5886e-07 | biosphere3 | None | kilogram | air::non-urban air or from high stacks | biosphere |  | direct - exhaust
NMVOC, non-methane volatile organic compounds, unspecified origin | 1.9428e-06 | biosphere3 | None | kilogram | air::urban air close to ground | biosphere |  | direct - exhaust
Nickel | 3.109e-10 | biosphere3 | None | kilogram | air::low population density, long-term | biosphere |  | direct - exhaust
Nickel | 8.4788e-11 | biosphere3 | None | kilogram | air::non-urban air or from high stacks | biosphere |  | direct - exhaust
Nickel | 5.3914e-11 | biosphere3 | None | kilogram | air::urban air close to ground | biosphere |  | direct - exhaust
Nitrogen oxides | 9.532e-06 | biosphere3 | None | kilogram | air::low population density, long-term | biosphere |  | direct - exhaust
Nitrogen oxides | 2.5996e-06 | biosphere3 | None | kilogram | air::non-urban air or from high stacks | biosphere |  | direct - exhaust
Nitrogen oxides | 2.3772e-06 | biosphere3 | None | kilogram | air::urban air close to ground | biosphere |  | direct - exhaust
PAH, polycyclic aromatic hydrocarbons | 8.3212e-10 | biosphere3 | None | kilogram | air::low population density, long-term | biosphere |  | direct - exhaust
PAH, polycyclic aromatic hydrocarbons | 2.2693e-10 | biosphere3 | None | kilogram | air::non-urban air or from high stacks | biosphere |  | direct - exhaust
PAH, polycyclic aromatic hydrocarbons | 1.443e-10 | biosphere3 | None | kilogram | air::urban air close to ground | biosphere |  | direct - exhaust
Particulates, < 2.5 um | 5.5082e-07 | biosphere3 | None | kilogram | air::low population density, long-term | biosphere |  | direct - exhaust
Particulates, < 2.5 um | 1.5022e-07 | biosphere3 | None | kilogram | air::non-urban air or from high stacks | biosphere |  | direct - exhaust
Particulates, < 2.5 um | 9.552e-08 | biosphere3 | None | kilogram | air::urban air close to ground | biosphere |  | direct - exhaust
Pentane | 4.7663e-08 | biosphere3 | None | kilogram | air::low population density, long-term | biosphere |  | other
Pentane | 1.5541e-08 | biosphere3 | None | kilogram | air::non-urban air or from high stacks | biosphere |  | other
Pentane | 8.4139e-08 | biosphere3 | None | kilogram | air::urban air close to ground | biosphere |  | other
Propane | 1.5166e-08 | biosphere3 | None | kilogram | air::low population density, long-term | biosphere |  | other
Propane | 4.9449e-09 | biosphere3 | None | kilogram | air::non-urban air or from high stacks | biosphere |  | other
Propane | 2.6771e-08 | biosphere3 | None | kilogram | air::urban air close to ground | biosphere |  | other
Propene | 8.2328e-08 | biosphere3 | None | kilogram | air::low population density, long-term | biosphere |  | other
Propene | 2.6844e-08 | biosphere3 | None | kilogram | air::non-urban air or from high stacks | biosphere |  | other
Propene | 1.4533e-07 | biosphere3 | None | kilogram | air::urban air close to ground | biosphere |  | other
Selenium | 4.7854e-12 | biosphere3 | None | kilogram | air::low population density, long-term | biosphere |  | direct - exhaust
Selenium | 1.3051e-12 | biosphere3 | None | kilogram | air::non-urban air or from high stacks | biosphere |  | direct - exhaust
Selenium | 8.2985e-13 | biosphere3 | None | kilogram | air::urban air close to ground | biosphere |  | direct - exhaust
Styrene | 2.1665e-08 | biosphere3 | None | kilogram | air::low population density, long-term | biosphere |  | other
Styrene | 7.0642e-09 | biosphere3 | None | kilogram | air::non-urban air or from high stacks | biosphere |  | other
Styrene | 3.8245e-08 | biosphere3 | None | kilogram | air::urban air close to ground | biosphere |  | other
Sulfur dioxide | 7.0043e-07 | biosphere3 | None | kilogram | air | biosphere |  | direct - exhaust
Toluene | 2.3832e-07 | biosphere3 | None | kilogram | air::low population density, long-term | biosphere |  | other
Toluene | 7.7706e-08 | biosphere3 | None | kilogram | air::non-urban air or from high stacks | biosphere |  | other
Toluene | 4.207e-07 | biosphere3 | None | kilogram | air::urban air close to ground | biosphere |  | other
Zinc | 5.1614e-08 | biosphere3 | None | kilogram | air::low population density, long-term | biosphere |  | direct - exhaust
Zinc | 1.4076e-08 | biosphere3 | None | kilogram | air::non-urban air or from high stacks | biosphere |  | direct - exhaust
Zinc | 8.9504e-09 | biosphere3 | None | kilogram | air::urban air close to ground | biosphere |  | direct - exhaust
m-Xylene | 1.1699e-07 | biosphere3 | None | kilogram | air::low population density, long-term | biosphere |  | other
m-Xylene | 3.8147e-08 | biosphere3 | None | kilogram | air::non-urban air or from high stacks | biosphere |  | other
m-Xylene | 2.0652e-07 | biosphere3 | None | kilogram | air::urban air close to ground | biosphere |  | other
maintenance, passenger car | 8.0372e-06 | carculator db | RER | unit |  | technosphere | passenger car maintenance | maintenance
market for brake wear emissions, passenger car | -7.6784e-06 | carculator db | GLO | kilogram |  | technosphere | brake wear emissions, passenger car | direct - non-exhaust
market for electric motor, electric passenger car | 0.00014975 | carculator db | GLO | kilogram |  | technosphere | electric motor, electric passenger car | powertrain
market for glider, passenger car | 0.00675 | carculator db | GLO | kilogram |  | technosphere | glider, passenger car | glider
market for internal combustion engine, passenger car | 0.0010905 | carculator db | GLO | kilogram |  | technosphere | internal combustion engine, passenger car | powertrain
market for inverter, for electric passenger car | 4.275e-05 | carculator db | GLO | kilogram |  | technosphere | inverter, for electric passenger car | energy storage
market for power distribution unit, for electric passenger car | 1.9e-05 | carculator db | GLO | kilogram |  | technosphere | power distribution unit, for electric passenger car | energy storage
market for refrigerant R134a | 5.2e-06 | carculator db | GLO | kilogram |  | technosphere | refrigerant R134a | other
market for road | 0.00087795 | carculator db | GLO | meter-year |  | technosphere | road | road
market for road maintenance | 0.00129 | carculator db | RER | meter-year |  | technosphere | road maintenance | road
market for road wear emissions, passenger car | -1.6274e-05 | carculator db | GLO | kilogram |  | technosphere | road wear emissions, passenger car | road
market for tyre wear emissions, passenger car | -1.9196e-05 | carculator db | GLO | kilogram |  | technosphere | tyre wear emissions, passenger car | direct - non-exhaust
market for used Li-ion battery | -0.000115 | carculator db | GLO | kilogram |  | technosphere | used Li-ion battery | other
market for used powertrain from electric passenger car, manual dismantling | -0.0002115 | carculator db | GLO | kilogram |  | technosphere | used powertrain from electric passenger car, manual dismantling | EoL
noise, octave 1, day time, rural | 0.10225 | biosphere3 | None | joule | octave 1::day time::rural | biosphere |  | direct - exhaust
noise, octave 1, day time, suburban | 0.053483 | biosphere3 | None | joule | octave 1::day time::suburban | biosphere |  | direct - exhaust
noise, octave 1, day time, urban | 0.040328 | biosphere3 | None | joule | octave 1::day time::urban | biosphere |  | direct - exhaust
noise, octave 2, day time, rural | 0.0083627 | biosphere3 | None | joule | octave 2::day time::rural | biosphere |  | direct - exhaust
noise, octave 2, day time, suburban | 0.0046728 | biosphere3 | None | joule | octave 2::day time::suburban | biosphere |  | direct - exhaust
noise, octave 2, day time, urban | 0.0045529 | biosphere3 | None | joule | octave 2::day time::urban | biosphere |  | direct - exhaust
noise, octave 3, day time, rural | 0.010881 | biosphere3 | None | joule | octave 3::day time::rural | biosphere |  | direct - exhaust
noise, octave 3, day time, suburban | 0.0028768 | biosphere3 | None | joule | octave 3::day time::suburban | biosphere |  | direct - exhaust
noise, octave 3, day time, urban | 0.0055911 | biosphere3 | None | joule | octave 3::day time::urban | biosphere |  | direct - exhaust
noise, octave 4, day time, rural | 0.029748 | biosphere3 | None | joule | octave 4::day time::rural | biosphere |  | direct - exhaust
noise, octave 4, day time, suburban | 0.010989 | biosphere3 | None | joule | octave 4::day time::suburban | biosphere |  | direct - exhaust
noise, octave 4, day time, urban | 0.002927 | biosphere3 | None | joule | octave 4::day time::urban | biosphere |  | direct - exhaust
noise, octave 5, day time, rural | 0.075604 | biosphere3 | None | joule | octave 5::day time::rural | biosphere |  | direct - exhaust
noise, octave 5, day time, suburban | 0.070463 | biosphere3 | None | joule | octave 5::day time::suburban | biosphere |  | direct - exhaust
noise, octave 5, day time, urban | 0.047671 | biosphere3 | None | joule | octave 5::day time::urban | biosphere |  | direct - exhaust
noise, octave 6, day time, rural | 0.13514 | biosphere3 | None | joule | octave 6::day time::rural | biosphere |  | direct - exhaust
noise, octave 6, day time, suburban | 0.1377 | biosphere3 | None | joule | octave 6::day time::suburban | biosphere |  | direct - exhaust
noise, octave 6, day time, urban | 0.043447 | biosphere3 | None | joule | octave 6::day time::urban | biosphere |  | direct - exhaust
noise, octave 7, day time, rural | 0.024508 | biosphere3 | None | joule | octave 7::day time::rural | biosphere |  | direct - exhaust
noise, octave 7, day time, suburban | 0.0026777 | biosphere3 | None | joule | octave 7::day time::suburban | biosphere |  | direct - exhaust
noise, octave 7, day time, urban | 0.0026989 | biosphere3 | None | joule | octave 7::day time::urban | biosphere |  | direct - exhaust
noise, octave 8, day time, rural | 0.006734 | biosphere3 | None | joule | octave 8::day time::rural | biosphere |  | direct - exhaust
noise, octave 8, day time, suburban | 0.0069881 | biosphere3 | None | joule | octave 8::day time::suburban | biosphere |  | direct - exhaust
noise, octave 8, day time, urban | 0.0048638 | biosphere3 | None | joule | octave 8::day time::urban | biosphere |  | direct - exhaust
o-Xylene | 4.983e-08 | biosphere3 | None | kilogram | air::low population density, long-term | biosphere |  | other
o-Xylene | 1.6248e-08 | biosphere3 | None | kilogram | air::non-urban air or from high stacks | biosphere |  | other
o-Xylene | 8.7963e-08 | biosphere3 | None | kilogram | air::urban air close to ground | biosphere |  | other
polyethylene production, high density, granulate | 0.00015017 | carculator db | RER | kilogram |  | technosphere | polyethylene, high density, granulate | energy storage
treatment of used glider, passenger car, shredding | -0.0058877 | carculator db | GLO | kilogram |  | technosphere | used glider, passenger car | other
treatment of used internal combustion engine, passenger car, shredding | -0.0010905 | carculator db | GLO | kilogram |  | technosphere | used internal combustion engine, passenger car | other
fuel supply for gasoline vehicles, 2050 | 0.035022 | carculator db | RER | kilogram |  | technosphere | fuel | energy chain
electricity market for energy storage production, 2050 | 0.00035053 | carculator db | CN | kilowatt hour |  | technosphere | electricity, low voltage, for energy storage production | energy storage
transport, passenger car, gasoline hybrid, Medium, 2050, EURO-6d | 1 | carculator db | RER | kilometer |  | production | transport, passenger car, EURO-6d | other
market for transport, freight train | 0.0016013 | ecoinvent | Europe without Switzerland | ton kilometer |  | technosphere | transport, freight train | other
market for transport, freight, lorry >32 metric ton, EURO4 | 0.00079959 | ecoinvent | RER | ton kilometer |  | technosphere | transport, freight, lorry >32 metric ton, EURO4 | other
Activity | transport, passenger car, diesel, Medium, 2000, EURO-2
location | RER
production amount | 1
reference product | transport, passenger car, EURO-2
type | process
unit | kilometer
worksheet name | None
source | Sacchi, R., Bauer, C., Cox, B. and Mutel, C. (in review) carculator: an open-source tool for prospective environmental and economic life cycle assessment of vehicles. When, Where and How can battery-electric vehicles help reduce greenhouse gas emissions? Submitted to Renewable and Sustainable Energy Reviews.
description | Cradle-to-grave life cycle inventory of the transport activity using a passenger car over 1 km. carculator is a open-source parametrized truck model that produces life cycle inventories for any desired set of parameters value (lifetime, occupancy rate, power, battery size, fuel blend, etc.): to produce your own inventories, go to https://github.com/romainsacchi/carculator or contact carculator@psi.ch.
special remark
comment | Combustion engine power: 142 [kW]. Power share from combustion engine: 100 [%]. Km over lifetime: 200000 [km]. Yearly mileage: 12000 [km/year]. Autonomy on a full tank/battery: 836 [km]. Tank-to-wheel efficiency: 18 [%]. Tank-to-wheel energy consumption: 3069 [kj/km]. Fuel tank capacity: 713 [kWh]. Curb mass (excl. driver and cargo): 1779 [kg]. Driving mass (incl. driver and cargo): 1919 [kg].
Exchanges
name | amount | database | location | unit | categories | type | reference product | tag
Acetaldehyde | 1.4226e-06 | biosphere3 | None | kilogram | air::low population density, long-term | biosphere |  | other
Acetaldehyde | 4.6282e-07 | biosphere3 | None | kilogram | air::non-urban air or from high stacks | biosphere |  | other
Acetaldehyde | 3.8447e-07 | biosphere3 | None | kilogram | air::urban air close to ground | biosphere |  | other
Acetone | 6.4644e-07 | biosphere3 | None | kilogram | air::low population density, long-term | biosphere |  | other
Acetone | 2.1031e-07 | biosphere3 | None | kilogram | air::non-urban air or from high stacks | biosphere |  | other
Acetone | 1.7471e-07 | biosphere3 | None | kilogram | air::urban air close to ground | biosphere |  | other
Acrolein | 7.8716e-07 | biosphere3 | None | kilogram | air::low population density, long-term | biosphere |  | other
Acrolein | 2.5609e-07 | biosphere3 | None | kilogram | air::non-urban air or from high stacks | biosphere |  | other
Acrolein | 2.1274e-07 | biosphere3 | None | kilogram | air::urban air close to ground | biosphere |  | other
Ammonia | 1.0005e-06 | biosphere3 | None | kilogram | air::low population density, long-term | biosphere |  | direct - exhaust
Ammonia | 3.2548e-07 | biosphere3 | None | kilogram | air::non-urban air or from high stacks | biosphere |  | direct - exhaust
Ammonia | 2.087e-07 | biosphere3 | None | kilogram | air::urban air close to ground | biosphere |  | direct - exhaust
Arsenic | 4.6621e-12 | biosphere3 | None | kilogram | air::low population density, long-term | biosphere |  | other
Arsenic | 1.5167e-12 | biosphere3 | None | kilogram | air::non-urban air or from high stacks | biosphere |  | other
Arsenic | 9.7254e-13 | biosphere3 | None | kilogram | air::urban air close to ground | biosphere |  | other
Benzaldehyde | 1.891e-07 | biosphere3 | None | kilogram | air::low population density, long-term | biosphere |  | other
Benzaldehyde | 6.1518e-08 | biosphere3 | None | kilogram | air::non-urban air or from high stacks | biosphere |  | other
Benzaldehyde | 5.1105e-08 | biosphere3 | None | kilogram | air::urban air close to ground | biosphere |  | other
Benzene | 3.8652e-07 | biosphere3 | None | kilogram | air::low population density, long-term | biosphere |  | direct - exhaust
Benzene | 1.2575e-07 | biosphere3 | None | kilogram | air::non-urban air or from high stacks | biosphere |  | direct - exhaust
Benzene | 9.6881e-08 | biosphere3 | None | kilogram | air::urban air close to ground | biosphere |  | direct - exhaust
Butane | 2.4187e-08 | biosphere3 | None | kilogram | air::low population density, long-term | biosphere |  | other
Butane | 7.8686e-09 | biosphere3 | None | kilogram | air::non-urban air or from high stacks | biosphere |  | other
Butane | 6.5367e-09 | biosphere3 | None | kilogram | air::urban air close to ground | biosphere |  | other
Cadmium | 4.0419e-10 | biosphere3 | None | kilogram | air::low population density, long-term | biosphere |  | direct - exhaust
Cadmium | 1.3149e-10 | biosphere3 | None | kilogram | air::non-urban air or from high stacks | biosphere |  | direct - exhaust
Cadmium | 8.4315e-11 | biosphere3 | None | kilogram | air::urban air close to ground | biosphere |  | direct - exhaust
Carbon dioxide, fossil | 0.22485 | biosphere3 | None | kilogram | air | biosphere |  | direct - exhaust
Carbon monoxide, fossil | 9.2355e-05 | biosphere3 | None | kilogram | air::low population density, long-term | biosphere |  | direct - exhaust
Carbon monoxide, fossil | 3.0046e-05 | biosphere3 | None | kilogram | air::non-urban air or from high stacks | biosphere |  | direct - exhaust
Carbon monoxide, fossil | 2.68e-05 | biosphere3 | None | kilogram | air::urban air close to ground | biosphere |  | direct - exhaust
Chromium | 1.3966e-09 | biosphere3 | None | kilogram | air::low population density, long-term | biosphere |  | direct - exhaust
Chromium | 4.5437e-10 | biosphere3 | None | kilogram | air::non-urban air or from high stacks | biosphere |  | direct - exhaust
Chromium | 2.9135e-10 | biosphere3 | None | kilogram | air::urban air close to ground | biosphere |  | direct - exhaust
Chromium VI | 2.8013e-12 | biosphere3 | None | kilogram | air::low population density, long-term | biosphere |  | direct - exhaust
Chromium VI | 9.1134e-13 | biosphere3 | None | kilogram | air::non-urban air or from high stacks | biosphere |  | direct - exhaust
Chromium VI | 5.8436e-13 | biosphere3 | None | kilogram | air::urban air close to ground | biosphere |  | direct - exhaust
Copper | 9.8646e-10 | biosphere3 | None | kilogram | air::low population density, long-term | biosphere |  | energy storage
Copper | 3.2092e-10 | biosphere3 | None | kilogram | air::non-urban air or from high stacks | biosphere |  | energy storage
Copper | 2.0578e-10 | biosphere3 | None | kilogram | air::urban air close to ground | biosphere |  | energy storage
Cyclohexane | 1.4292e-07 | biosphere3 | None | kilogram | air::low population density, long-term | biosphere |  | other
Cyclohexane | 4.6496e-08 | biosphere3 | None | kilogram | air::non-urban air or from high stacks | biosphere |  | other
Cyclohexane | 3.8626e-08 | biosphere3 | None | kilogram | air::urban air close to ground | biosphere |  | other
Dinitrogen monoxide | 5.9664e-06 | biosphere3 | None | kilogram | air::low population density, long-term | biosphere |  | direct - exhaust
Dinitrogen monoxide | 1.941e-06 | biosphere3 | None | kilogram | air::non-urban air or from high stacks | biosphere |  | direct - exhaust
Dinitrogen monoxide | 1.2446e-06 | biosphere3 | None | kilogram | air::urban air close to ground | biosphere |  | direct - exhaust
Ethane | 7.256e-08 | biosphere3 | None | kilogram | air::low population density, long-term | biosphere |  | other
Ethane | 2.3606e-08 | biosphere3 | None | kilogram | air::non-urban air or from high stacks | biosphere |  | other
Ethane | 1.961e-08 | biosphere3 | None | kilogram | air::urban air close to ground | biosphere |  | other
Ethane, 1,1,1,2-tetrafluoro-, HFC-134a | 3.75e-06 | biosphere3 | None | kilogram | air | biosphere |  | other
Ethene | 2.4121e-06 | biosphere3 | None | kilogram | air::low population density, long-term | biosphere |  | other
Ethene | 7.8472e-07 | biosphere3 | None | kilogram | air::non-urban air or from high stacks | biosphere |  | other
Ethene | 6.5188e-07 | biosphere3 | None | kilogram | air::urban air close to ground | biosphere |  | other
Formaldehyde | 2.6385e-06 | biosphere3 | None | kilogram | air::low population density, long-term | biosphere |  | other
Formaldehyde | 8.584e-07 | biosphere3 | None | kilogram | air::non-urban air or from high stacks | biosphere |  | other
Formaldehyde | 7.1309e-07 | biosphere3 | None | kilogram | air::urban air close to ground | biosphere |  | other
Glider lightweighting | 0.00075 | carculator db | GLO | kilogram |  | technosphere | glider lightweighting | glider
Heptane | 4.3976e-08 | biosphere3 | None | kilogram | air::low population density, long-term | biosphere |  | other
Heptane | 1.4307e-08 | biosphere3 | None | kilogram | air::non-urban air or from high stacks | biosphere |  | other
Heptane | 1.1885e-08 | biosphere3 | None | kilogram | air::urban air close to ground | biosphere |  | other
Hydrocarbons, chlorinated | 2.3145e-05 | biosphere3 | None | kilogram | air::low population density, long-term | biosphere |  | other
Hydrocarbons, chlorinated | 7.5298e-06 | biosphere3 | None | kilogram | air::non-urban air or from high stacks | biosphere |  | other
Hydrocarbons, chlorinated | 6.2171e-06 | biosphere3 | None | kilogram | air::urban air close to ground | biosphere |  | other
Mercury | 2.4611e-10 | biosphere3 | None | kilogram | air::low population density, long-term | biosphere |  | direct - exhaust
Mercury | 8.0068e-11 | biosphere3 | None | kilogram | air::non-urban air or from high stacks | biosphere |  | direct - exhaust
Mercury | 5.134e-11 | biosphere3 | None | kilogram | air::urban air close to ground | biosphere |  | direct - exhaust
Methane, fossil | 1.1573e-06 | biosphere3 | None | kilogram | air::low population density, long-term | biosphere |  | direct - exhaust
Methane, fossil | 3.7649e-07 | biosphere3 | None | kilogram | air::non-urban air or from high stacks | biosphere |  | direct - exhaust
Methane, fossil | 2.7474e-07 | biosphere3 | None | kilogram | air::urban air close to ground | biosphere |  | direct - exhaust
Methyl ethyl ketone | 2.6385e-07 | biosphere3 | None | kilogram | air::low population density, long-term | biosphere |  | other
Methyl ethyl ketone | 8.5839e-08 | biosphere3 | None | kilogram | air::non-urban air or from high stacks | biosphere |  | other
Methyl ethyl ketone | 7.1309e-08 | biosphere3 | None | kilogram | air::urban air close to ground | biosphere |  | other
NMVOC, non-methane volatile organic compounds, unspecified origin | 1.2093e-05 | biosphere3 | None | kilogram | air::low population density, long-term | biosphere |  | direct - exhaust
NMVOC, non-methane volatile organic compounds, unspecified origin | 3.9343e-06 | biosphere3 | None | kilogram | air::non-urban air or from high stacks | biosphere |  | direct - exhaust
NMVOC, non-methane volatile organic compounds, unspecified origin | 3.2683e-06 | biosphere3 | None | kilogram | air::urban air close to ground | biosphere |  | direct - exhaust
Nickel | 4.1019e-10 | biosphere3 | None | kilogram | air::low population density, long-term | biosphere |  | direct - exhaust
Nickel | 1.3345e-10 | biosphere3 | None | kilogram | air::non-urban air or from high stacks | biosphere |  | direct - exhaust
Nickel | 8.5568e-11 | biosphere3 | None | kilogram | air::urban air close to ground | biosphere |  | direct - exhaust
Nitrogen oxides | 0.00050598 | biosphere3 | None | kilogram | air::low population density, long-term | biosphere |  | direct - exhaust
Nitrogen oxides | 0.00016461 | biosphere3 | None | kilogram | air::non-urban air or from high stacks | biosphere |  | direct - exhaust
Nitrogen oxides | 0.00010635 | biosphere3 | None | kilogram | air::urban air close to ground | biosphere |  | direct - exhaust
PAH, polycyclic aromatic hydrocarbons | 2.6412e-09 | biosphere3 | None | kilogram | air::low population density, long-term | biosphere |  | direct - exhaust
PAH, polycyclic aromatic hydrocarbons | 8.5927e-10 | biosphere3 | None | kilogram | air::non-urban air or from high stacks | biosphere |  | direct - exhaust
PAH, polycyclic aromatic hydrocarbons | 5.5097e-10 | biosphere3 | None | kilogram | air::urban air close to ground | biosphere |  | direct - exhaust
Particulates, < 2.5 um | 4.5933e-05 | biosphere3 | None | kilogram | air::low population density, long-term | biosphere |  | direct - exhaust
Particulates, < 2.5 um | 1.4943e-05 | biosphere3 | None | kilogram | air::non-urban air or from high stacks | biosphere |  | direct - exhaust
Particulates, < 2.5 um | 9.8243e-06 | biosphere3 | None | kilogram | air::urban air close to ground | biosphere |  | direct - exhaust
Pentane | 8.7951e-09 | biosphere3 | None | kilogram | air::low population density, long-term | biosphere |  | other
Pentane | 2.8613e-09 | biosphere3 | None | kilogram | air::non-urban air or from high stacks | biosphere |  | other
Pentane | 2.377e-09 | biosphere3 | None | kilogram | air::urban air close to ground | biosphere |  | other
Propane | 2.4187e-08 | biosphere3 | None | kilogram | air::low population density, long-term | biosphere |  | other
Propane | 7.8686e-09 | biosphere3 | None | kilogram | air::non-urban air or from high stacks | biosphere |  | other
Propane | 6.5367e-09 | biosphere3 | None | kilogram | air::urban air close to ground | biosphere |  | other
Propene | 7.9156e-07 | biosphere3 | None | kilogram | air::low population density, long-term | biosphere |  | other
Propene | 2.5752e-07 | biosphere3 | None | kilogram | air::non-urban air or from high stacks | biosphere |  | other
Propene | 2.1393e-07 | biosphere3 | None | kilogram | air::urban air close to ground | biosphere |  | other
Selenium | 4.6621e-12 | biosphere3 | None | kilogram | air::low population density, long-term | biosphere |  | direct - exhaust
Selenium | 1.5167e-12 | biosphere3 | None | kilogram | air::non-urban air or from high stacks | biosphere |  | direct - exhaust
Selenium | 9.7254e-13 | biosphere3 | None | kilogram | air::urban air close to ground | biosphere |  | direct - exhaust
Styrene | 8.1355e-08 | biosphere3 | None | kilogram | air::low population density, long-term | biosphere |  | other
Styrene | 2.6467e-08 | biosphere3 | None | kilogram | air::non-urban air or from high stacks | biosphere |  | other
Styrene | 2.1987e-08 | biosphere3 | None | kilogram | air::urban air close to ground | biosphere |  | other
Sulfur dioxide | 4.9967e-05 | biosphere3 | None | kilogram | air | biosphere |  | direct - exhaust
Toluene | 1.5172e-07 | biosphere3 | None | kilogram | air::low population density, long-term | biosphere |  | other
Toluene | 4.9358e-08 | biosphere3 | None | kilogram | air::non-urban air or from high stacks | biosphere |  | other
Toluene | 4.1003e-08 | biosphere3 | None | kilogram | air::urban air close to ground | biosphere |  | other
Zinc | 8.1037e-08 | biosphere3 | None | kilogram | air::low population density, long-term | biosphere |  | direct - exhaust
Zinc | 2.6364e-08 | biosphere3 | None | kilogram | air::non-urban air or from high stacks | biosphere |  | direct - exhaust
Zinc | 1.6905e-08 | biosphere3 | None | kilogram | air::urban air close to ground | biosphere |  | direct - exhaust
m-Xylene | 1.3413e-07 | biosphere3 | None | kilogram | air::low population density, long-term | biosphere |  | other
m-Xylene | 4.3635e-08 | biosphere3 | None | kilogram | air::non-urban air or from high stacks | biosphere |  | other
m-Xylene | 3.6249e-08 | biosphere3 | None | kilogram | air::urban air close to ground | biosphere |  | other
maintenance, passenger car | 9.5681e-06 | carculator db | RER | unit |  | technosphere | passenger car maintenance | maintenance
market for brake wear emissions, passenger car | -1.6495e-05 | carculator db | GLO | kilogram |  | technosphere | brake wear emissions, passenger car | direct - non-exhaust
market for glider, passenger car | 0.0075 | carculator db | GLO | kilogram |  | technosphere | glider, passenger car | glider
market for internal combustion engine, passenger car | 0.001581 | carculator db | GLO | kilogram |  | technosphere | internal combustion engine, passenger car | powertrain
market for refrigerant R134a | 6.5e-06 | carculator db | GLO | kilogram |  | technosphere | refrigerant R134a | other
market for road | 0.0010309 | carculator db | GLO | meter-year |  | technosphere | road | road
market for road maintenance | 0.00129 | carculator db | RER | meter-year |  | technosphere | road maintenance | road
market for road wear emissions, passenger car | -1.8347e-05 | carculator db | GLO | kilogram |  | technosphere | road wear emissions, passenger car | road
market for tyre wear emissions, passenger car | -2.1034e-05 | carculator db | GLO | kilogram |  | technosphere | tyre wear emissions, passenger car | direct - non-exhaust
noise, octave 1, day time, rural | 0.11048 | biosphere3 | None | joule | octave 1::day time::rural | biosphere |  | direct - exhaust
noise, octave 1, day time, suburban | 0.060336 | biosphere3 | None | joule | octave 1::day time::suburban | biosphere |  | direct - exhaust
noise, octave 1, day time, urban | 0.065891 | biosphere3 | None | joule | octave 1::day time::urban | biosphere |  | direct - exhaust
noise, octave 2, day time, rural | 0.0091216 | biosphere3 | None | joule | octave 2::day time::rural | biosphere |  | direct - exhaust
noise, octave 2, day time, suburban | 0.0055997 | biosphere3 | None | joule | octave 2::day time::suburban | biosphere |  | direct - exhaust
noise, octave 2, day time, urban | 0.0084272 | biosphere3 | None | joule | octave 2::day time::urban | biosphere |  | direct - exhaust
noise, octave 3, day time, rural | 0.011708 | biosphere3 | None | joule | octave 3::day time::rural | biosphere |  | direct - exhaust
noise, octave 3, day time, suburban | 0.0033223 | biosphere3 | None | joule | octave 3::day time::suburban | biosphere |  | direct - exhaust
noise, octave 3, day time, urban | 0.0068712 | biosphere3 | None | joule | octave 3::day time::urban | biosphere |  | direct - exhaust
noise, octave 4, day time, rural | 0.030798 | biosphere3 | None | joule | octave 4::day time::rural | biosphere |  | direct - exhaust
noise, octave 4, day time, suburban | 0.011583 | biosphere3 | None | joule | octave 4::day time::suburban | biosphere |  | direct - exhaust
noise, octave 4, day time, urban | 0.00466 | biosphere3 | None | joule | octave 4::day time::urban | biosphere |  | direct - exhaust
noise, octave 5, day time, rural | 0.076282 | biosphere3 | None | joule | octave 5::day time::rural | biosphere |  | direct - exhaust
noise, octave 5, day time, suburban | 0.070633 | biosphere3 | None | joule | octave 5::day time::suburban | biosphere |  | direct - exhaust
noise, octave 5, day time, urban | 0.049897 | biosphere3 | None | joule | octave 5::day time::urban | biosphere |  | direct - exhaust
noise, octave 6, day time, rural | 0.13772 | biosphere3 | None | joule | octave 6::day time::rural | biosphere |  | direct - exhaust
noise, octave 6, day time, suburban | 0.14126 | biosphere3 | None | joule | octave 6::day time::suburban | biosphere |  | direct - exhaust
noise, octave 6, day time, urban | 0.049477 | biosphere3 | None | joule | octave 6::day time::urban | biosphere |  | direct - exhaust
noise, octave 7, day time, rural | 0.02533 | biosphere3 | None | joule | octave 7::day time::rural | biosphere |  | direct - exhaust
noise, octave 7, day time, suburban | 0.0028848 | biosphere3 | None | joule | octave 7::day time::suburban | biosphere |  | direct - exhaust
noise, octave 7, day time, urban | 0.0044478 | biosphere3 | None | joule | octave 7::day time::urban | biosphere |  | direct - exhaust
noise, octave 8, day time, rural | 0.0070145 | biosphere3 | None | joule | octave 8::day time::rural | biosphere |  | direct - exhaust
noise, octave 8, day time, suburban | 0.0073177 | biosphere3 | None | joule | octave 8::day time::suburban | biosphere |  | direct - exhaust
noise, octave 8, day time, urban | 0.0057761 | biosphere3 | None | joule | octave 8::day time::urban | biosphere |  | direct - exhaust
o-Xylene | 5.9367e-08 | biosphere3 | None | kilogram | air::low population density, long-term | biosphere |  | other
o-Xylene | 1.9314e-08 | biosphere3 | None | kilogram | air::non-urban air or from high stacks | biosphere |  | other
o-Xylene | 1.6044e-08 | biosphere3 | None | kilogram | air::urban air close to ground | biosphere |  | other
polyethylene production, high density, granulate | 0.0002675 | carculator db | RER | kilogram |  | technosphere | polyethylene, high density, granulate | energy storage
treatment of used glider, passenger car, shredding | -0.0070175 | carculator db | GLO | kilogram |  | technosphere | used glider, passenger car | other
treatment of used internal combustion engine, passenger car, shredding | -0.001581 | carculator db | GLO | kilogram |  | technosphere | used internal combustion engine, passenger car | other
fuel supply for diesel vehicles, 2000 | 0.071382 | carculator db | RER | kilogram |  | technosphere | fuel | energy chain
transport, passenger car, diesel, Medium, 2000, EURO-2 | 1 | carculator db | RER | kilometer |  | production | transport, passenger car, EURO-2 | other
market for transport, freight train | 0.0018736 | ecoinvent | Europe without Switzerland | ton kilometer |  | technosphere | transport, freight train | other
market for transport, freight, lorry >32 metric ton, EURO4 | 0.0009355 | ecoinvent | RER | ton kilometer |  | technosphere | transport, freight, lorry >32 metric ton, EURO4 | other
Activity | transport, passenger car, diesel, Medium, 2010, EURO-4
location | RER
production amount | 1
reference product | transport, passenger car, EURO-4
type | process
unit | kilometer
worksheet name | None
source | Sacchi, R., Bauer, C., Cox, B. and Mutel, C. (in review) carculator: an open-source tool for prospective environmental and economic life cycle assessment of vehicles. When, Where and How can battery-electric vehicles help reduce greenhouse gas emissions? Submitted to Renewable and Sustainable Energy Reviews.
description | Cradle-to-grave life cycle inventory of the transport activity using a passenger car over 1 km. carculator is a open-source parametrized truck model that produces life cycle inventories for any desired set of parameters value (lifetime, occupancy rate, power, battery size, fuel blend, etc.): to produce your own inventories, go to https://github.com/romainsacchi/carculator or contact carculator@psi.ch.
special remark
comment | Combustion engine power: 141 [kW]. Power share from combustion engine: 100 [%]. Km over lifetime: 200000 [km]. Yearly mileage: 12000 [km/year]. Autonomy on a full tank/battery: 907 [km]. Tank-to-wheel efficiency: 22 [%]. Tank-to-wheel energy consumption: 2594 [kj/km]. Fuel tank capacity: 653 [kWh]. Curb mass (excl. driver and cargo): 1769 [kg]. Driving mass (incl. driver and cargo): 1909 [kg].
Exchanges
name | amount | database | location | unit | categories | type | reference product | tag
Acetaldehyde | 3.838e-07 | biosphere3 | None | kilogram | air::low population density, long-term | biosphere |  | other
Acetaldehyde | 1.1922e-07 | biosphere3 | None | kilogram | air::non-urban air or from high stacks | biosphere |  | other
Acetaldehyde | 1.0719e-07 | biosphere3 | None | kilogram | air::urban air close to ground | biosphere |  | other
Acetone | 1.744e-07 | biosphere3 | None | kilogram | air::low population density, long-term | biosphere |  | other
Acetone | 5.4175e-08 | biosphere3 | None | kilogram | air::non-urban air or from high stacks | biosphere |  | other
Acetone | 4.8707e-08 | biosphere3 | None | kilogram | air::urban air close to ground | biosphere |  | other
Acrolein | 2.1236e-07 | biosphere3 | None | kilogram | air::low population density, long-term | biosphere |  | other
Acrolein | 6.5968e-08 | biosphere3 | None | kilogram | air::non-urban air or from high stacks | biosphere |  | other
Acrolein | 5.931e-08 | biosphere3 | None | kilogram | air::urban air close to ground | biosphere |  | other
Ammonia | 8.5952e-07 | biosphere3 | None | kilogram | air::low population density, long-term | biosphere |  | direct - exhaust
Ammonia | 2.67e-07 | biosphere3 | None | kilogram | air::non-urban air or from high stacks | biosphere |  | direct - exhaust
Ammonia | 1.7087e-07 | biosphere3 | None | kilogram | air::urban air close to ground | biosphere |  | direct - exhaust
Arsenic | 4.0054e-12 | biosphere3 | None | kilogram | air::low population density, long-term | biosphere |  | other
Arsenic | 1.2442e-12 | biosphere3 | None | kilogram | air::non-urban air or from high stacks | biosphere |  | other
Arsenic | 7.9626e-13 | biosphere3 | None | kilogram | air::urban air close to ground | biosphere |  | other
Benzaldehyde | 5.1015e-08 | biosphere3 | None | kilogram | air::low population density, long-term | biosphere |  | other
Benzaldehyde | 1.5847e-08 | biosphere3 | None | kilogram | air::non-urban air or from high stacks | biosphere |  | other
Benzaldehyde | 1.4248e-08 | biosphere3 | None | kilogram | air::urban air close to ground | biosphere |  | other
Benzene | 5.583e-08 | biosphere3 | None | kilogram | air::low population density, long-term | biosphere |  | direct - exhaust
Benzene | 1.7343e-08 | biosphere3 | None | kilogram | air::non-urban air or from high stacks | biosphere |  | direct - exhaust
Benzene | 1.6822e-08 | biosphere3 | None | kilogram | air::urban air close to ground | biosphere |  | direct - exhaust
Butane | 6.5251e-09 | biosphere3 | None | kilogram | air::low population density, long-term | biosphere |  | other
Butane | 2.027e-09 | biosphere3 | None | kilogram | air::non-urban air or from high stacks | biosphere |  | other
Butane | 1.8224e-09 | biosphere3 | None | kilogram | air::urban air close to ground | biosphere |  | other
Cadmium | 3.4725e-10 | biosphere3 | None | kilogram | air::low population density, long-term | biosphere |  | direct - exhaust
Cadmium | 1.0787e-10 | biosphere3 | None | kilogram | air::non-urban air or from high stacks | biosphere |  | direct - exhaust
Cadmium | 6.9033e-11 | biosphere3 | None | kilogram | air::urban air close to ground | biosphere |  | direct - exhaust
Carbon dioxide, fossil | 0.18164 | biosphere3 | None | kilogram | air | biosphere |  | direct - exhaust
Carbon dioxide, non-fossil | 0.0084676 | biosphere3 | None | kilogram | air | biosphere |  | direct - exhaust
Carbon monoxide, fossil | 2.0293e-05 | biosphere3 | None | kilogram | air::low population density, long-term | biosphere |  | direct - exhaust
Carbon monoxide, fossil | 6.3038e-06 | biosphere3 | None | kilogram | air::non-urban air or from high stacks | biosphere |  | direct - exhaust
Carbon monoxide, fossil | 7.5597e-06 | biosphere3 | None | kilogram | air::urban air close to ground | biosphere |  | direct - exhaust
Chromium | 1.1999e-09 | biosphere3 | None | kilogram | air::low population density, long-term | biosphere |  | direct - exhaust
Chromium | 3.7273e-10 | biosphere3 | None | kilogram | air::non-urban air or from high stacks | biosphere |  | direct - exhaust
Chromium | 2.3854e-10 | biosphere3 | None | kilogram | air::urban air close to ground | biosphere |  | direct - exhaust
Chromium VI | 2.4066e-12 | biosphere3 | None | kilogram | air::low population density, long-term | biosphere |  | direct - exhaust
Chromium VI | 7.476e-13 | biosphere3 | None | kilogram | air::non-urban air or from high stacks | biosphere |  | direct - exhaust
Chromium VI | 4.7844e-13 | biosphere3 | None | kilogram | air::urban air close to ground | biosphere |  | direct - exhaust
Copper | 8.4748e-10 | biosphere3 | None | kilogram | air::low population density, long-term | biosphere |  | energy storage
Copper | 2.6326e-10 | biosphere3 | None | kilogram | air::non-urban air or from high stacks | biosphere |  | energy storage
Copper | 1.6848e-10 | biosphere3 | None | kilogram | air::urban air close to ground | biosphere |  | energy storage
Cyclohexane | 3.8558e-08 | biosphere3 | None | kilogram | air::low population density, long-term | biosphere |  | other
Cyclohexane | 1.1978e-08 | biosphere3 | None | kilogram | air::non-urban air or from high stacks | biosphere |  | other
Cyclohexane | 1.0769e-08 | biosphere3 | None | kilogram | air::urban air close to ground | biosphere |  | other
Dinitrogen monoxide | 3.5162e-06 | biosphere3 | None | kilogram | air::low population density, long-term | biosphere |  | direct - exhaust
Dinitrogen monoxide | 1.0923e-06 | biosphere3 | None | kilogram | air::non-urban air or from high stacks | biosphere |  | direct - exhaust
Dinitrogen monoxide | 6.9902e-07 | biosphere3 | None | kilogram | air::urban air close to ground | biosphere |  | direct - exhaust
Ethane | 1.9575e-08 | biosphere3 | None | kilogram | air::low population density, long-term | biosphere |  | other
Ethane | 6.0809e-09 | biosphere3 | None | kilogram | air::non-urban air or from high stacks | biosphere |  | other
Ethane | 5.4671e-09 | biosphere3 | None | kilogram | air::urban air close to ground | biosphere |  | other
Ethane, 1,1,1,2-tetrafluoro-, HFC-134a | 3.75e-06 | biosphere3 | None | kilogram | air | biosphere |  | other
Ethene | 6.5074e-07 | biosphere3 | None | kilogram | air::low population density, long-term | biosphere |  | other
Ethene | 2.0214e-07 | biosphere3 | None | kilogram | air::non-urban air or from high stacks | biosphere |  | other
Ethene | 1.8174e-07 | biosphere3 | None | kilogram | air::urban air close to ground | biosphere |  | other
Formaldehyde | 7.1184e-07 | biosphere3 | None | kilogram | air::low population density, long-term | biosphere |  | other
Formaldehyde | 2.2112e-07 | biosphere3 | None | kilogram | air::non-urban air or from high stacks | biosphere |  | other
Formaldehyde | 1.988e-07 | biosphere3 | None | kilogram | air::urban air close to ground | biosphere |  | other
Glider lightweighting | 0.00075 | carculator db | GLO | kilogram |  | technosphere | glider lightweighting | glider
Heptane | 1.1864e-08 | biosphere3 | None | kilogram | air::low population density, long-term | biosphere |  | other
Heptane | 3.6854e-09 | biosphere3 | None | kilogram | air::non-urban air or from high stacks | biosphere |  | other
Heptane | 3.3134e-09 | biosphere3 | None | kilogram | air::urban air close to ground | biosphere |  | other
Hydrocarbons, chlorinated | 6.9788e-06 | biosphere3 | None | kilogram | air::low population density, long-term | biosphere |  | other
Hydrocarbons, chlorinated | 2.1679e-06 | biosphere3 | None | kilogram | air::non-urban air or from high stacks | biosphere |  | other
Hydrocarbons, chlorinated | 1.8765e-06 | biosphere3 | None | kilogram | air::urban air close to ground | biosphere |  | other
Mercury | 2.1144e-10 | biosphere3 | None | kilogram | air::low population density, long-term | biosphere |  | direct - exhaust
Mercury | 6.5682e-11 | biosphere3 | None | kilogram | air::non-urban air or from high stacks | biosphere |  | direct - exhaust
Mercury | 4.2034e-11 | biosphere3 | None | kilogram | air::urban air close to ground | biosphere |  | direct - exhaust
Methane, fossil | 1.0468e-06 | biosphere3 | None | kilogram | air::low population density, long-term | biosphere |  | direct - exhaust
Methane, fossil | 3.2518e-07 | biosphere3 | None | kilogram | air::non-urban air or from high stacks | biosphere |  | direct - exhaust
Methane, fossil | 2.1985e-07 | biosphere3 | None | kilogram | air::urban air close to ground | biosphere |  | direct - exhaust
Methyl ethyl ketone | 7.1184e-08 | biosphere3 | None | kilogram | air::low population density, long-term | biosphere |  | other
Methyl ethyl ketone | 2.2112e-08 | biosphere3 | None | kilogram | air::non-urban air or from high stacks | biosphere |  | other
Methyl ethyl ketone | 1.988e-08 | biosphere3 | None | kilogram | air::urban air close to ground | biosphere |  | other
NMVOC, non-methane volatile organic compounds, unspecified origin | 3.2626e-06 | biosphere3 | None | kilogram | air::low population density, long-term | biosphere |  | direct - exhaust
NMVOC, non-methane volatile organic compounds, unspecified origin | 1.0135e-06 | biosphere3 | None | kilogram | air::non-urban air or from high stacks | biosphere |  | direct - exhaust
NMVOC, non-methane volatile organic compounds, unspecified origin | 9.1119e-07 | biosphere3 | None | kilogram | air::urban air close to ground | biosphere |  | direct - exhaust
Nickel | 3.524e-10 | biosphere3 | None | kilogram | air::low population density, long-term | biosphere |  | direct - exhaust
Nickel | 1.0947e-10 | biosphere3 | None | kilogram | air::non-urban air or from high stacks | biosphere |  | direct - exhaust
Nickel | 7.0058e-11 | biosphere3 | None | kilogram | air::urban air close to ground | biosphere |  | direct - exhaust
Nitrogen oxides | 0.00050284 | biosphere3 | None | kilogram | air::low population density, long-term | biosphere |  | direct - exhaust
Nitrogen oxides | 0.0001562 | biosphere3 | None | kilogram | air::non-urban air or from high stacks | biosphere |  | direct - exhaust
Nitrogen oxides | 9.9133e-05 | biosphere3 | None | kilogram | air::urban air close to ground | biosphere |  | direct - exhaust
PAH, polycyclic aromatic hydrocarbons | 2.2691e-09 | biosphere3 | None | kilogram | air::low population density, long-term | biosphere |  | direct - exhaust
PAH, polycyclic aromatic hydrocarbons | 7.0488e-10 | biosphere3 | None | kilogram | air::non-urban air or from high stacks | biosphere |  | direct - exhaust
PAH, polycyclic aromatic hydrocarbons | 4.5111e-10 | biosphere3 | None | kilogram | air::urban air close to ground | biosphere |  | direct - exhaust
Particulates, < 2.5 um | 1.3315e-05 | biosphere3 | None | kilogram | air::low population density, long-term | biosphere |  | direct - exhaust
Particulates, < 2.5 um | 4.1361e-06 | biosphere3 | None | kilogram | air::non-urban air or from high stacks | biosphere |  | direct - exhaust
Particulates, < 2.5 um | 2.7713e-06 | biosphere3 | None | kilogram | air::urban air close to ground | biosphere |  | direct - exhaust
Pentane | 2.3728e-09 | biosphere3 | None | kilogram | air::low population density, long-term | biosphere |  | other
Pentane | 7.3708e-10 | biosphere3 | None | kilogram | air::non-urban air or from high stacks | biosphere |  | other
Pentane | 6.6268e-10 | biosphere3 | None | kilogram | air::urban air close to ground | biosphere |  | other
Propane | 6.5251e-09 | biosphere3 | None | kilogram | air::low population density, long-term | biosphere |  | other
Propane | 2.027e-09 | biosphere3 | None | kilogram | air::non-urban air or from high stacks | biosphere |  | other
Propane | 1.8224e-09 | biosphere3 | None | kilogram | air::urban air close to ground | biosphere |  | other
Propene | 2.1355e-07 | biosphere3 | None | kilogram | air::low population density, long-term | biosphere |  | other
Propene | 6.6337e-08 | biosphere3 | None | kilogram | air::non-urban air or from high stacks | biosphere |  | other
Propene | 5.9642e-08 | biosphere3 | None | kilogram | air::urban air close to ground | biosphere |  | other
Selenium | 4.0054e-12 | biosphere3 | None | kilogram | air::low population density, long-term | biosphere |  | direct - exhaust
Selenium | 1.2442e-12 | biosphere3 | None | kilogram | air::non-urban air or from high stacks | biosphere |  | direct - exhaust
Selenium | 7.9626e-13 | biosphere3 | None | kilogram | air::urban air close to ground | biosphere |  | direct - exhaust
Styrene | 2.1948e-08 | biosphere3 | None | kilogram | air::low population density, long-term | biosphere |  | other
Styrene | 6.818e-09 | biosphere3 | None | kilogram | air::non-urban air or from high stacks | biosphere |  | other
Styrene | 6.1299e-09 | biosphere3 | None | kilogram | air::urban air close to ground | biosphere |  | other
Sulfur dioxide | 1.214e-06 | biosphere3 | None | kilogram | air | biosphere |  | direct - exhaust
Toluene | 4.0931e-08 | biosphere3 | None | kilogram | air::low population density, long-term | biosphere |  | other
Toluene | 1.2715e-08 | biosphere3 | None | kilogram | air::non-urban air or from high stacks | biosphere |  | other
Toluene | 1.1431e-08 | biosphere3 | None | kilogram | air::urban air close to ground | biosphere |  | other
Zinc | 6.9621e-08 | biosphere3 | None | kilogram | air::low population density, long-term | biosphere |  | direct - exhaust
Zinc | 2.1627e-08 | biosphere3 | None | kilogram | air::non-urban air or from high stacks | biosphere |  | direct - exhaust
Zinc | 1.3841e-08 | biosphere3 | None | kilogram | air::urban air close to ground | biosphere |  | direct - exhaust
m-Xylene | 3.6185e-08 | biosphere3 | None | kilogram | air::low population density, long-term | biosphere |  | other
m-Xylene | 1.124e-08 | biosphere3 | None | kilogram | air::non-urban air or from high stacks | biosphere |  | other
m-Xylene | 1.0106e-08 | biosphere3 | None | kilogram | air::urban air close to ground | biosphere |  | other
maintenance, passenger car | 9.511e-06 | carculator db | RER | unit |  | technosphere | passenger car maintenance | maintenance
market for brake wear emissions, passenger car | -1.6431e-05 | carculator db | GLO | kilogram |  | technosphere | brake wear emissions, passenger car | direct - non-exhaust
market for glider, passenger car | 0.0075 | carculator db | GLO | kilogram |  | technosphere | glider, passenger car | glider
market for internal combustion engine, passenger car | 0.0015753 | carculator db | GLO | kilogram |  | technosphere | internal combustion engine, passenger car | powertrain
market for refrigerant R134a | 6.5e-06 | carculator db | GLO | kilogram |  | technosphere | refrigerant R134a | other
market for road | 0.0010252 | carculator db | GLO | meter-year |  | technosphere | road | road
market for road maintenance | 0.00129 | carculator db | RER | meter-year |  | technosphere | road maintenance | road
market for road wear emissions, passenger car | -1.8271e-05 | carculator db | GLO | kilogram |  | technosphere | road wear emissions, passenger car | road
market for tyre wear emissions, passenger car | -2.0967e-05 | carculator db | GLO | kilogram |  | technosphere | tyre wear emissions, passenger car | direct - non-exhaust
noise, octave 1, day time, rural | 0.11048 | biosphere3 | None | joule | octave 1::day time::rural | biosphere |  | direct - exhaust
noise, octave 1, day time, suburban | 0.060336 | biosphere3 | None | joule | octave 1::day time::suburban | biosphere |  | direct - exhaust
noise, octave 1, day time, urban | 0.065891 | biosphere3 | None | joule | octave 1::day time::urban | biosphere |  | direct - exhaust
noise, octave 2, day time, rural | 0.0091216 | biosphere3 | None | joule | octave 2::day time::rural | biosphere |  | direct - exhaust
noise, octave 2, day time, suburban | 0.0055997 | biosphere3 | None | joule | octave 2::day time::suburban | biosphere |  | direct - exhaust
noise, octave 2, day time, urban | 0.0084272 | biosphere3 | None | joule | octave 2::day time::urban | biosphere |  | direct - exhaust
noise, octave 3, day time, rural | 0.011708 | biosphere3 | None | joule | octave 3::day time::rural | biosphere |  | direct - exhaust
noise, octave 3, day time, suburban | 0.0033223 | biosphere3 | None | joule | octave 3::day time::suburban | biosphere |  | direct - exhaust
noise, octave 3, day time, urban | 0.0068712 | biosphere3 | None | joule | octave 3::day time::urban | biosphere |  | direct - exhaust
noise, octave 4, day time, rural | 0.030798 | biosphere3 | None | joule | octave 4::day time::rural | biosphere |  | direct - exhaust
noise, octave 4, day time, suburban | 0.011583 | biosphere3 | None | joule | octave 4::day time::suburban | biosphere |  | direct - exhaust
noise, octave 4, day time, urban | 0.00466 | biosphere3 | None | joule | octave 4::day time::urban | biosphere |  | direct - exhaust
noise, octave 5, day time, rural | 0.076282 | biosphere3 | None | joule | octave 5::day time::rural | biosphere |  | direct - exhaust
noise, octave 5, day time, suburban | 0.070633 | biosphere3 | None | joule | octave 5::day time::suburban | biosphere |  | direct - exhaust
noise, octave 5, day time, urban | 0.049897 | biosphere3 | None | joule | octave 5::day time::urban | biosphere |  | direct - exhaust
noise, octave 6, day time, rural | 0.13772 | biosphere3 | None | joule | octave 6::day time::rural | biosphere |  | direct - exhaust
noise, octave 6, day time, suburban | 0.14126 | biosphere3 | None | joule | octave 6::day time::suburban | biosphere |  | direct - exhaust
noise, octave 6, day time, urban | 0.049477 | biosphere3 | None | joule | octave 6::day time::urban | biosphere |  | direct - exhaust
noise, octave 7, day time, rural | 0.02533 | biosphere3 | None | joule | octave 7::day time::rural | biosphere |  | direct - exhaust
noise, octave 7, day time, suburban | 0.0028848 | biosphere3 | None | joule | octave 7::day time::suburban | biosphere |  | direct - exhaust
noise, octave 7, day time, urban | 0.0044478 | biosphere3 | None | joule | octave 7::day time::urban | biosphere |  | direct - exhaust
noise, octave 8, day time, rural | 0.0070145 | biosphere3 | None | joule | octave 8::day time::rural | biosphere |  | direct - exhaust
noise, octave 8, day time, suburban | 0.0073177 | biosphere3 | None | joule | octave 8::day time::suburban | biosphere |  | direct - exhaust
noise, octave 8, day time, urban | 0.0057761 | biosphere3 | None | joule | octave 8::day time::urban | biosphere |  | direct - exhaust
o-Xylene | 1.6016e-08 | biosphere3 | None | kilogram | air::low population density, long-term | biosphere |  | other
o-Xylene | 4.9753e-09 | biosphere3 | None | kilogram | air::non-urban air or from high stacks | biosphere |  | other
o-Xylene | 4.4731e-09 | biosphere3 | None | kilogram | air::urban air close to ground | biosphere |  | other
polyethylene production, high density, granulate | 0.00024521 | carculator db | RER | kilogram |  | technosphere | polyethylene, high density, granulate | energy storage
treatment of used glider, passenger car, shredding | -0.0069952 | carculator db | GLO | kilogram |  | technosphere | used glider, passenger car | other
treatment of used internal combustion engine, passenger car, shredding | -0.0015753 | carculator db | GLO | kilogram |  | technosphere | used internal combustion engine, passenger car | other
fuel supply for diesel vehicles, 2010 | 0.0607 | carculator db | RER | kilogram |  | technosphere | fuel | energy chain
transport, passenger car, diesel, Medium, 2010, EURO-4 | 1 | carculator db | RER | kilometer |  | production | transport, passenger car, EURO-4 | other
market for transport, freight train | 0.001868 | ecoinvent | Europe without Switzerland | ton kilometer |  | technosphere | transport, freight train | other
market for transport, freight, lorry >32 metric ton, EURO4 | 0.0009327 | ecoinvent | RER | ton kilometer |  | technosphere | transport, freight, lorry >32 metric ton, EURO4 | other
Activity | transport, passenger car, diesel, Medium, 2020, EURO-6d-TEMP
location | RER
production amount | 1
reference product | transport, passenger car, EURO-6d-TEMP
type | process
unit | kilometer
worksheet name | None
source | Sacchi, R., Bauer, C., Cox, B. and Mutel, C. (in review) carculator: an open-source tool for prospective environmental and economic life cycle assessment of vehicles. When, Where and How can battery-electric vehicles help reduce greenhouse gas emissions? Submitted to Renewable and Sustainable Energy Reviews.
description | Cradle-to-grave life cycle inventory of the transport activity using a passenger car over 1 km. carculator is a open-source parametrized truck model that produces life cycle inventories for any desired set of parameters value (lifetime, occupancy rate, power, battery size, fuel blend, etc.): to produce your own inventories, go to https://github.com/romainsacchi/carculator or contact carculator@psi.ch.
special remark
comment | Combustion engine power: 128 [kW]. Power share from combustion engine: 100 [%]. Km over lifetime: 200000 [km]. Yearly mileage: 12000 [km/year]. Autonomy on a full tank/battery: 1057 [km]. Tank-to-wheel efficiency: 24 [%]. Tank-to-wheel energy consumption: 2226 [kj/km]. Fuel tank capacity: 653 [kWh]. Curb mass (excl. driver and cargo): 1603 [kg]. Driving mass (incl. driver and cargo): 1743 [kg].
Exchanges
name | amount | database | location | unit | categories | type | reference product | tag
Acetaldehyde | 4.5648e-08 | biosphere3 | None | kilogram | air::low population density, long-term | biosphere |  | other
Acetaldehyde | 1.38e-08 | biosphere3 | None | kilogram | air::non-urban air or from high stacks | biosphere |  | other
Acetaldehyde | 1.6678e-08 | biosphere3 | None | kilogram | air::urban air close to ground | biosphere |  | other
Acetone | 2.0743e-08 | biosphere3 | None | kilogram | air::low population density, long-term | biosphere |  | other
Acetone | 6.2708e-09 | biosphere3 | None | kilogram | air::non-urban air or from high stacks | biosphere |  | other
Acetone | 7.5784e-09 | biosphere3 | None | kilogram | air::urban air close to ground | biosphere |  | other
Acrolein | 2.5258e-08 | biosphere3 | None | kilogram | air::low population density, long-term | biosphere |  | other
Acrolein | 7.6358e-09 | biosphere3 | None | kilogram | air::non-urban air or from high stacks | biosphere |  | other
Acrolein | 9.228e-09 | biosphere3 | None | kilogram | air::urban air close to ground | biosphere |  | other
Ammonia | 5.8847e-06 | biosphere3 | None | kilogram | air::low population density, long-term | biosphere |  | direct - exhaust
Ammonia | 1.779e-06 | biosphere3 | None | kilogram | air::non-urban air or from high stacks | biosphere |  | direct - exhaust
Ammonia | 1.1404e-06 | biosphere3 | None | kilogram | air::urban air close to ground | biosphere |  | direct - exhaust
Arsenic | 3.4673e-12 | biosphere3 | None | kilogram | air::low population density, long-term | biosphere |  | other
Arsenic | 1.0482e-12 | biosphere3 | None | kilogram | air::non-urban air or from high stacks | biosphere |  | other
Arsenic | 6.7194e-13 | biosphere3 | None | kilogram | air::urban air close to ground | biosphere |  | other
Benzaldehyde | 6.0676e-09 | biosphere3 | None | kilogram | air::low population density, long-term | biosphere |  | other
Benzaldehyde | 1.8343e-09 | biosphere3 | None | kilogram | air::non-urban air or from high stacks | biosphere |  | other
Benzaldehyde | 2.2168e-09 | biosphere3 | None | kilogram | air::urban air close to ground | biosphere |  | other
Benzene | 5.6443e-08 | biosphere3 | None | kilogram | air::low population density, long-term | biosphere |  | direct - exhaust
Benzene | 1.7063e-08 | biosphere3 | None | kilogram | air::non-urban air or from high stacks | biosphere |  | direct - exhaust
Benzene | 1.2389e-08 | biosphere3 | None | kilogram | air::urban air close to ground | biosphere |  | direct - exhaust
Butane | 7.7609e-10 | biosphere3 | None | kilogram | air::low population density, long-term | biosphere |  | other
Butane | 2.3462e-10 | biosphere3 | None | kilogram | air::non-urban air or from high stacks | biosphere |  | other
Butane | 2.8354e-10 | biosphere3 | None | kilogram | air::urban air close to ground | biosphere |  | other
Cadmium | 3.0059e-10 | biosphere3 | None | kilogram | air::low population density, long-term | biosphere |  | direct - exhaust
Cadmium | 9.0873e-11 | biosphere3 | None | kilogram | air::non-urban air or from high stacks | biosphere |  | direct - exhaust
Cadmium | 5.8254e-11 | biosphere3 | None | kilogram | air::urban air close to ground | biosphere |  | direct - exhaust
Carbon dioxide, fossil | 0.15439 | biosphere3 | None | kilogram | air | biosphere |  | direct - exhaust
Carbon dioxide, non-fossil | 0.0087285 | biosphere3 | None | kilogram | air | biosphere |  | direct - exhaust
Carbon monoxide, fossil | 9.3091e-06 | biosphere3 | None | kilogram | air::low population density, long-term | biosphere |  | direct - exhaust
Carbon monoxide, fossil | 2.8143e-06 | biosphere3 | None | kilogram | air::non-urban air or from high stacks | biosphere |  | direct - exhaust
Carbon monoxide, fossil | 3.1414e-06 | biosphere3 | None | kilogram | air::urban air close to ground | biosphere |  | direct - exhaust
Chromium | 1.0387e-09 | biosphere3 | None | kilogram | air::low population density, long-term | biosphere |  | direct - exhaust
Chromium | 3.1401e-10 | biosphere3 | None | kilogram | air::non-urban air or from high stacks | biosphere |  | direct - exhaust
Chromium | 2.0129e-10 | biosphere3 | None | kilogram | air::urban air close to ground | biosphere |  | direct - exhaust
Chromium VI | 2.0833e-12 | biosphere3 | None | kilogram | air::low population density, long-term | biosphere |  | direct - exhaust
Chromium VI | 6.2981e-13 | biosphere3 | None | kilogram | air::non-urban air or from high stacks | biosphere |  | direct - exhaust
Chromium VI | 4.0374e-13 | biosphere3 | None | kilogram | air::urban air close to ground | biosphere |  | direct - exhaust
Copper | 7.3363e-10 | biosphere3 | None | kilogram | air::low population density, long-term | biosphere |  | energy storage
Copper | 2.2178e-10 | biosphere3 | None | kilogram | air::non-urban air or from high stacks | biosphere |  | energy storage
Copper | 1.4217e-10 | biosphere3 | None | kilogram | air::urban air close to ground | biosphere |  | energy storage
Cyclohexane | 4.586e-09 | biosphere3 | None | kilogram | air::low population density, long-term | biosphere |  | other
Cyclohexane | 1.3864e-09 | biosphere3 | None | kilogram | air::non-urban air or from high stacks | biosphere |  | other
Cyclohexane | 1.6755e-09 | biosphere3 | None | kilogram | air::urban air close to ground | biosphere |  | other
Dinitrogen monoxide | 8.2657e-06 | biosphere3 | None | kilogram | air::low population density, long-term | biosphere |  | direct - exhaust
Dinitrogen monoxide | 2.4988e-06 | biosphere3 | None | kilogram | air::non-urban air or from high stacks | biosphere |  | direct - exhaust
Dinitrogen monoxide | 1.6019e-06 | biosphere3 | None | kilogram | air::urban air close to ground | biosphere |  | direct - exhaust
Ethane | 2.3283e-09 | biosphere3 | None | kilogram | air::low population density, long-term | biosphere |  | other
Ethane | 7.0386e-10 | biosphere3 | None | kilogram | air::non-urban air or from high stacks | biosphere |  | other
Ethane | 8.5064e-10 | biosphere3 | None | kilogram | air::urban air close to ground | biosphere |  | other
Ethane, 1,1,1,2-tetrafluoro-, HFC-134a | 3.6522e-06 | biosphere3 | None | kilogram | air | biosphere |  | other
Ethene | 7.7397e-08 | biosphere3 | None | kilogram | air::low population density, long-term | biosphere |  | other
Ethene | 2.3398e-08 | biosphere3 | None | kilogram | air::non-urban air or from high stacks | biosphere |  | other
Ethene | 2.8277e-08 | biosphere3 | None | kilogram | air::urban air close to ground | biosphere |  | other
Formaldehyde | 8.4665e-08 | biosphere3 | None | kilogram | air::low population density, long-term | biosphere |  | other
Formaldehyde | 2.5595e-08 | biosphere3 | None | kilogram | air::non-urban air or from high stacks | biosphere |  | other
Formaldehyde | 3.0932e-08 | biosphere3 | None | kilogram | air::urban air close to ground | biosphere |  | other
Glider lightweighting | 0.00071902 | carculator db | GLO | kilogram |  | technosphere | glider lightweighting | glider
Heptane | 1.4111e-09 | biosphere3 | None | kilogram | air::low population density, long-term | biosphere |  | other
Heptane | 4.2658e-10 | biosphere3 | None | kilogram | air::non-urban air or from high stacks | biosphere |  | other
Heptane | 5.1554e-10 | biosphere3 | None | kilogram | air::urban air close to ground | biosphere |  | other
Hydrocarbons, chlorinated | 7.0554e-06 | biosphere3 | None | kilogram | air::low population density, long-term | biosphere |  | other
Hydrocarbons, chlorinated | 2.1329e-06 | biosphere3 | None | kilogram | air::non-urban air or from high stacks | biosphere |  | other
Hydrocarbons, chlorinated | 1.4913e-06 | biosphere3 | None | kilogram | air::urban air close to ground | biosphere |  | other
Mercury | 1.8304e-10 | biosphere3 | None | kilogram | air::low population density, long-term | biosphere |  | direct - exhaust
Mercury | 5.5334e-11 | biosphere3 | None | kilogram | air::non-urban air or from high stacks | biosphere |  | direct - exhaust
Mercury | 3.5471e-11 | biosphere3 | None | kilogram | air::urban air close to ground | biosphere |  | direct - exhaust
Methane, fossil | 6.3498e-06 | biosphere3 | None | kilogram | air::low population density, long-term | biosphere |  | direct - exhaust
Methane, fossil | 1.9196e-06 | biosphere3 | None | kilogram | air::non-urban air or from high stacks | biosphere |  | direct - exhaust
Methane, fossil | 1.2335e-06 | biosphere3 | None | kilogram | air::urban air close to ground | biosphere |  | direct - exhaust
Methyl ethyl ketone | 8.4665e-09 | biosphere3 | None | kilogram | air::low population density, long-term | biosphere |  | other
Methyl ethyl ketone | 2.5595e-09 | biosphere3 | None | kilogram | air::non-urban air or from high stacks | biosphere |  | other
Methyl ethyl ketone | 3.0932e-09 | biosphere3 | None | kilogram | air::urban air close to ground | biosphere |  | other
NMVOC, non-methane volatile organic compounds, unspecified origin | 3.8804e-07 | biosphere3 | None | kilogram | air::low population density, long-term | biosphere |  | direct - exhaust
NMVOC, non-methane volatile organic compounds, unspecified origin | 1.1731e-07 | biosphere3 | None | kilogram | air::non-urban air or from high stacks | biosphere |  | direct - exhaust
NMVOC, non-methane volatile organic compounds, unspecified origin | 1.4177e-07 | biosphere3 | None | kilogram | air::urban air close to ground | biosphere |  | direct - exhaust
Nickel | 3.0506e-10 | biosphere3 | None | kilogram | air::low population density, long-term | biosphere |  | direct - exhaust
Nickel | 9.2222e-11 | biosphere3 | None | kilogram | air::non-urban air or from high stacks | biosphere |  | direct - exhaust
Nickel | 5.9119e-11 | biosphere3 | None | kilogram | air::urban air close to ground | biosphere |  | direct - exhaust
Nitrogen oxides | 2.4215e-05 | biosphere3 | None | kilogram | air::low population density, long-term | biosphere |  | direct - exhaust
Nitrogen oxides | 7.3203e-06 | biosphere3 | None | kilogram | air::non-urban air or from high stacks | biosphere |  | direct - exhaust
Nitrogen oxides | 5.6918e-06 | biosphere3 | None | kilogram | air::urban air close to ground | biosphere |  | direct - exhaust
PAH, polycyclic aromatic hydrocarbons | 1.9643e-09 | biosphere3 | None | kilogram | air::low population density, long-term | biosphere |  | direct - exhaust
PAH, polycyclic aromatic hydrocarbons | 5.9382e-10 | biosphere3 | None | kilogram | air::non-urban air or from high stacks | biosphere |  | direct - exhaust
PAH, polycyclic aromatic hydrocarbons | 3.8067e-10 | biosphere3 | None | kilogram | air::urban air close to ground | biosphere |  | direct - exhaust
Particulates, < 2.5 um | 3.89e-07 | biosphere3 | None | kilogram | air::low population density, long-term | biosphere |  | direct - exhaust
Particulates, < 2.5 um | 1.176e-07 | biosphere3 | None | kilogram | air::non-urban air or from high stacks | biosphere |  | direct - exhaust
Particulates, < 2.5 um | 8.346e-08 | biosphere3 | None | kilogram | air::urban air close to ground | biosphere |  | direct - exhaust
Pentane | 2.8221e-10 | biosphere3 | None | kilogram | air::low population density, long-term | biosphere |  | other
Pentane | 8.5316e-11 | biosphere3 | None | kilogram | air::non-urban air or from high stacks | biosphere |  | other
Pentane | 1.0311e-10 | biosphere3 | None | kilogram | air::urban air close to ground | biosphere |  | other
Propane | 7.7609e-10 | biosphere3 | None | kilogram | air::low population density, long-term | biosphere |  | other
Propane | 2.3462e-10 | biosphere3 | None | kilogram | air::non-urban air or from high stacks | biosphere |  | other
Propane | 2.8354e-10 | biosphere3 | None | kilogram | air::urban air close to ground | biosphere |  | other
Propene | 2.5399e-08 | biosphere3 | None | kilogram | air::low population density, long-term | biosphere |  | other
Propene | 7.6785e-09 | biosphere3 | None | kilogram | air::non-urban air or from high stacks | biosphere |  | other
Propene | 9.2796e-09 | biosphere3 | None | kilogram | air::urban air close to ground | biosphere |  | other
Selenium | 3.4673e-12 | biosphere3 | None | kilogram | air::low population density, long-term | biosphere |  | direct - exhaust
Selenium | 1.0482e-12 | biosphere3 | None | kilogram | air::non-urban air or from high stacks | biosphere |  | direct - exhaust
Selenium | 6.7194e-13 | biosphere3 | None | kilogram | air::urban air close to ground | biosphere |  | direct - exhaust
Styrene | 2.6105e-09 | biosphere3 | None | kilogram | air::low population density, long-term | biosphere |  | other
Styrene | 7.8918e-10 | biosphere3 | None | kilogram | air::non-urban air or from high stacks | biosphere |  | other
Styrene | 9.5374e-10 | biosphere3 | None | kilogram | air::urban air close to ground | biosphere |  | other
Sulfur dioxide | 1.0428e-06 | biosphere3 | None | kilogram | air | biosphere |  | direct - exhaust
Toluene | 4.8682e-09 | biosphere3 | None | kilogram | air::low population density, long-term | biosphere |  | other
Toluene | 1.4717e-09 | biosphere3 | None | kilogram | air::non-urban air or from high stacks | biosphere |  | other
Toluene | 1.7786e-09 | biosphere3 | None | kilogram | air::urban air close to ground | biosphere |  | other
Zinc | 6.0268e-08 | biosphere3 | None | kilogram | air::low population density, long-term | biosphere |  | direct - exhaust
Zinc | 1.822e-08 | biosphere3 | None | kilogram | air::non-urban air or from high stacks | biosphere |  | direct - exhaust
Zinc | 1.168e-08 | biosphere3 | None | kilogram | air::urban air close to ground | biosphere |  | direct - exhaust
m-Xylene | 4.3038e-09 | biosphere3 | None | kilogram | air::low population density, long-term | biosphere |  | other
m-Xylene | 1.3011e-09 | biosphere3 | None | kilogram | air::non-urban air or from high stacks | biosphere |  | other
m-Xylene | 1.5724e-09 | biosphere3 | None | kilogram | air::urban air close to ground | biosphere |  | other
maintenance, passenger car | 8.6224e-06 | carculator db | RER | unit |  | technosphere | passenger car maintenance | maintenance
market for brake wear emissions, passenger car | -1.5419e-05 | carculator db | GLO | kilogram |  | technosphere | brake wear emissions, passenger car | direct - non-exhaust
market for glider, passenger car | 0.00675 | carculator db | GLO | kilogram |  | technosphere | glider, passenger car | glider
market for internal combustion engine, passenger car | 0.0014679 | carculator db | GLO | kilogram |  | technosphere | internal combustion engine, passenger car | powertrain
market for refrigerant R134a | 6.3304e-06 | carculator db | GLO | kilogram |  | technosphere | refrigerant R134a | other
market for road | 0.00093641 | carculator db | GLO | meter-year |  | technosphere | road | road
market for road maintenance | 0.00129 | carculator db | RER | meter-year |  | technosphere | road maintenance | road
market for road wear emissions, passenger car | -1.7076e-05 | carculator db | GLO | kilogram |  | technosphere | road wear emissions, passenger car | road
market for tyre wear emissions, passenger car | -1.9911e-05 | carculator db | GLO | kilogram |  | technosphere | tyre wear emissions, passenger car | direct - non-exhaust
noise, octave 1, day time, rural | 0.11048 | biosphere3 | None | joule | octave 1::day time::rural | biosphere |  | direct - exhaust
noise, octave 1, day time, suburban | 0.060336 | biosphere3 | None | joule | octave 1::day time::suburban | biosphere |  | direct - exhaust
noise, octave 1, day time, urban | 0.065891 | biosphere3 | None | joule | octave 1::day time::urban | biosphere |  | direct - exhaust
noise, octave 2, day time, rural | 0.0091216 | biosphere3 | None | joule | octave 2::day time::rural | biosphere |  | direct - exhaust
noise, octave 2, day time, suburban | 0.0055997 | biosphere3 | None | joule | octave 2::day time::suburban | biosphere |  | direct - exhaust
noise, octave 2, day time, urban | 0.0084272 | biosphere3 | None | joule | octave 2::day time::urban | biosphere |  | direct - exhaust
noise, octave 3, day time, rural | 0.011708 | biosphere3 | None | joule | octave 3::day time::rural | biosphere |  | direct - exhaust
noise, octave 3, day time, suburban | 0.0033223 | biosphere3 | None | joule | octave 3::day time::suburban | biosphere |  | direct - exhaust
noise, octave 3, day time, urban | 0.0068712 | biosphere3 | None | joule | octave 3::day time::urban | biosphere |  | direct - exhaust
noise, octave 4, day time, rural | 0.030798 | biosphere3 | None | joule | octave 4::day time::rural | biosphere |  | direct - exhaust
noise, octave 4, day time, suburban | 0.011583 | biosphere3 | None | joule | octave 4::day time::suburban | biosphere |  | direct - exhaust
noise, octave 4, day time, urban | 0.00466 | biosphere3 | None | joule | octave 4::day time::urban | biosphere |  | direct - exhaust
noise, octave 5, day time, rural | 0.076282 | biosphere3 | None | joule | octave 5::day time::rural | biosphere |  | direct - exhaust
noise, octave 5, day time, suburban | 0.070633 | biosphere3 | None | joule | octave 5::day time::suburban | biosphere |  | direct - exhaust
noise, octave 5, day time, urban | 0.049897 | biosphere3 | None | joule | octave 5::day time::urban | biosphere |  | direct - exhaust
noise, octave 6, day time, rural | 0.13772 | biosphere3 | None | joule | octave 6::day time::rural | biosphere |  | direct - exhaust
noise, octave 6, day time, suburban | 0.14126 | biosphere3 | None | joule | octave 6::day time::suburban | biosphere |  | direct - exhaust
noise, octave 6, day time, urban | 0.049477 | biosphere3 | None | joule | octave 6::day time::urban | biosphere |  | direct - exhaust
noise, octave 7, day time, rural | 0.02533 | biosphere3 | None | joule | octave 7::day time::rural | biosphere |  | direct - exhaust
noise, octave 7, day time, suburban | 0.0028848 | biosphere3 | None | joule | octave 7::day time::suburban | biosphere |  | direct - exhaust
noise, octave 7, day time, urban | 0.0044478 | biosphere3 | None | joule | octave 7::day time::urban | biosphere |  | direct - exhaust
noise, octave 8, day time, rural | 0.0070145 | biosphere3 | None | joule | octave 8::day time::rural | biosphere |  | direct - exhaust
noise, octave 8, day time, suburban | 0.0073177 | biosphere3 | None | joule | octave 8::day time::suburban | biosphere |  | direct - exhaust
noise, octave 8, day time, urban | 0.0057761 | biosphere3 | None | joule | octave 8::day time::urban | biosphere |  | direct - exhaust
o-Xylene | 1.9049e-09 | biosphere3 | None | kilogram | air::low population density, long-term | biosphere |  | other
o-Xylene | 5.7588e-10 | biosphere3 | None | kilogram | air::non-urban air or from high stacks | biosphere |  | other
o-Xylene | 6.9597e-10 | biosphere3 | None | kilogram | air::urban air close to ground | biosphere |  | other
polyethylene production, high density, granulate | 0.00024521 | carculator db | RER | kilogram |  | technosphere | polyethylene, high density, granulate | energy storage
treatment of used glider, passenger car, shredding | -0.0062762 | carculator db | GLO | kilogram |  | technosphere | used glider, passenger car | other
treatment of used internal combustion engine, passenger car, shredding | -0.0014679 | carculator db | GLO | kilogram |  | technosphere | used internal combustion engine, passenger car | other
fuel supply for diesel vehicles, 2020 | 0.052142 | carculator db | RER | kilogram |  | technosphere | fuel | energy chain
transport, passenger car, diesel, Medium, 2020, EURO-6d-TEMP | 1 | carculator db | RER | kilometer |  | production | transport, passenger car, EURO-6d-TEMP | other
market for transport, freight train | 0.0016964 | ecoinvent | Europe without Switzerland | ton kilometer |  | technosphere | transport, freight train | other
market for transport, freight, lorry >32 metric ton, EURO4 | 0.00084694 | ecoinvent | RER | ton kilometer |  | technosphere | transport, freight, lorry >32 metric ton, EURO4 | other
Activity | transport, passenger car, diesel, Medium, 2030, EURO-6d
location | RER
production amount | 1
reference product | transport, passenger car, EURO-6d
type | process
unit | kilometer
worksheet name | None
source | Sacchi, R., Bauer, C., Cox, B. and Mutel, C. (in review) carculator: an open-source tool for prospective environmental and economic life cycle assessment of vehicles. When, Where and How can battery-electric vehicles help reduce greenhouse gas emissions? Submitted to Renewable and Sustainable Energy Reviews.
description | Cradle-to-grave life cycle inventory of the transport activity using a passenger car over 1 km. carculator is a open-source parametrized truck model that produces life cycle inventories for any desired set of parameters value (lifetime, occupancy rate, power, battery size, fuel blend, etc.): to produce your own inventories, go to https://github.com/romainsacchi/carculator or contact carculator@psi.ch.
special remark
comment | Combustion engine power: 118 [kW]. Electric motor power: 6 [kW]. Power share from combustion engine: 94 [%]. Km over lifetime: 200000 [km]. Yearly mileage: 12000 [km/year]. Autonomy on a full tank/battery: 1061 [km]. Tank-to-wheel efficiency: 24 [%]. Tank-to-wheel energy consumption: 1996 [kj/km]. Fuel tank capacity: 588 [kWh]. Curb mass (excl. driver and cargo): 1564 [kg]. Driving mass (incl. driver and cargo): 1704 [kg].
Exchanges
name | amount | database | location | unit | categories | type | reference product | tag
Acetaldehyde | 3.9085e-08 | biosphere3 | None | kilogram | air::low population density, long-term | biosphere |  | other
Acetaldehyde | 1.1493e-08 | biosphere3 | None | kilogram | air::non-urban air or from high stacks | biosphere |  | other
Acetaldehyde | 1.4977e-08 | biosphere3 | None | kilogram | air::urban air close to ground | biosphere |  | other
Acetone | 1.776e-08 | biosphere3 | None | kilogram | air::low population density, long-term | biosphere |  | other
Acetone | 5.2223e-09 | biosphere3 | None | kilogram | air::non-urban air or from high stacks | biosphere |  | other
Acetone | 6.8054e-09 | biosphere3 | None | kilogram | air::urban air close to ground | biosphere |  | other
Acrolein | 2.1626e-08 | biosphere3 | None | kilogram | air::low population density, long-term | biosphere |  | other
Acrolein | 6.3592e-09 | biosphere3 | None | kilogram | air::non-urban air or from high stacks | biosphere |  | other
Acrolein | 8.2869e-09 | biosphere3 | None | kilogram | air::urban air close to ground | biosphere |  | other
Ammonia | 5.3447e-06 | biosphere3 | None | kilogram | air::low population density, long-term | biosphere |  | direct - exhaust
Ammonia | 1.5716e-06 | biosphere3 | None | kilogram | air::non-urban air or from high stacks | biosphere |  | direct - exhaust
Ammonia | 9.7712e-07 | biosphere3 | None | kilogram | air::urban air close to ground | biosphere |  | direct - exhaust
Arsenic | 3.1491e-12 | biosphere3 | None | kilogram | air::low population density, long-term | biosphere |  | other
Arsenic | 9.2599e-13 | biosphere3 | None | kilogram | air::non-urban air or from high stacks | biosphere |  | other
Arsenic | 5.7571e-13 | biosphere3 | None | kilogram | air::urban air close to ground | biosphere |  | other
Battery BoP | 5.795e-06 | carculator db | GLO | kilogram |  | technosphere | Battery BoP | energy storage
Battery cell, NMC-622 | 1.22e-05 | carculator db | GLO | kilogram |  | technosphere | Battery cell | energy storage
Benzaldehyde | 5.1952e-09 | biosphere3 | None | kilogram | air::low population density, long-term | biosphere |  | other
Benzaldehyde | 1.5276e-09 | biosphere3 | None | kilogram | air::non-urban air or from high stacks | biosphere |  | other
Benzaldehyde | 1.9907e-09 | biosphere3 | None | kilogram | air::urban air close to ground | biosphere |  | other
Benzene | 4.8327e-08 | biosphere3 | None | kilogram | air::low population density, long-term | biosphere |  | direct - exhaust
Benzene | 1.421e-08 | biosphere3 | None | kilogram | air::non-urban air or from high stacks | biosphere |  | direct - exhaust
Benzene | 1.0286e-08 | biosphere3 | None | kilogram | air::urban air close to ground | biosphere |  | direct - exhaust
Butane | 6.645e-10 | biosphere3 | None | kilogram | air::low population density, long-term | biosphere |  | other
Butane | 1.9539e-10 | biosphere3 | None | kilogram | air::non-urban air or from high stacks | biosphere |  | other
Butane | 2.5462e-10 | biosphere3 | None | kilogram | air::urban air close to ground | biosphere |  | other
Cadmium | 2.7301e-10 | biosphere3 | None | kilogram | air::low population density, long-term | biosphere |  | direct - exhaust
Cadmium | 8.0278e-11 | biosphere3 | None | kilogram | air::non-urban air or from high stacks | biosphere |  | direct - exhaust
Cadmium | 4.9912e-11 | biosphere3 | None | kilogram | air::urban air close to ground | biosphere |  | direct - exhaust
Carbon dioxide, fossil | 0.13842 | biosphere3 | None | kilogram | air | biosphere |  | direct - exhaust
Carbon dioxide, non-fossil | 0.0078257 | biosphere3 | None | kilogram | air | biosphere |  | direct - exhaust
Carbon monoxide, fossil | 8.1019e-06 | biosphere3 | None | kilogram | air::low population density, long-term | biosphere |  | direct - exhaust
Carbon monoxide, fossil | 2.3823e-06 | biosphere3 | None | kilogram | air::non-urban air or from high stacks | biosphere |  | direct - exhaust
Carbon monoxide, fossil | 2.8185e-06 | biosphere3 | None | kilogram | air::urban air close to ground | biosphere |  | direct - exhaust
Chromium | 9.4338e-10 | biosphere3 | None | kilogram | air::low population density, long-term | biosphere |  | direct - exhaust
Chromium | 2.774e-10 | biosphere3 | None | kilogram | air::non-urban air or from high stacks | biosphere |  | direct - exhaust
Chromium | 1.7247e-10 | biosphere3 | None | kilogram | air::urban air close to ground | biosphere |  | direct - exhaust
Chromium VI | 1.8922e-12 | biosphere3 | None | kilogram | air::low population density, long-term | biosphere |  | direct - exhaust
Chromium VI | 5.5639e-13 | biosphere3 | None | kilogram | air::non-urban air or from high stacks | biosphere |  | direct - exhaust
Chromium VI | 3.4592e-13 | biosphere3 | None | kilogram | air::urban air close to ground | biosphere |  | direct - exhaust
Copper | 6.6631e-10 | biosphere3 | None | kilogram | air::low population density, long-term | biosphere |  | energy storage
Copper | 1.9593e-10 | biosphere3 | None | kilogram | air::non-urban air or from high stacks | biosphere |  | energy storage
Copper | 1.2181e-10 | biosphere3 | None | kilogram | air::urban air close to ground | biosphere |  | energy storage
Cyclohexane | 3.9266e-09 | biosphere3 | None | kilogram | air::low population density, long-term | biosphere |  | other
Cyclohexane | 1.1546e-09 | biosphere3 | None | kilogram | air::non-urban air or from high stacks | biosphere |  | other
Cyclohexane | 1.5046e-09 | biosphere3 | None | kilogram | air::urban air close to ground | biosphere |  | other
Dinitrogen monoxide | 7.5072e-06 | biosphere3 | None | kilogram | air::low population density, long-term | biosphere |  | direct - exhaust
Dinitrogen monoxide | 2.2075e-06 | biosphere3 | None | kilogram | air::non-urban air or from high stacks | biosphere |  | direct - exhaust
Dinitrogen monoxide | 1.3725e-06 | biosphere3 | None | kilogram | air::urban air close to ground | biosphere |  | direct - exhaust
Ethane | 1.9935e-09 | biosphere3 | None | kilogram | air::low population density, long-term | biosphere |  | other
Ethane | 5.8618e-10 | biosphere3 | None | kilogram | air::non-urban air or from high stacks | biosphere |  | other
Ethane | 7.6387e-10 | biosphere3 | None | kilogram | air::urban air close to ground | biosphere |  | other
Ethane, 1,1,1,2-tetrafluoro-, HFC-134a | 3.3261e-06 | biosphere3 | None | kilogram | air | biosphere |  | other
Ethene | 6.6268e-08 | biosphere3 | None | kilogram | air::low population density, long-term | biosphere |  | other
Ethene | 1.9486e-08 | biosphere3 | None | kilogram | air::non-urban air or from high stacks | biosphere |  | other
Ethene | 2.5393e-08 | biosphere3 | None | kilogram | air::urban air close to ground | biosphere |  | other
Formaldehyde | 7.2491e-08 | biosphere3 | None | kilogram | air::low population density, long-term | biosphere |  | other
Formaldehyde | 2.1316e-08 | biosphere3 | None | kilogram | air::non-urban air or from high stacks | biosphere |  | other
Formaldehyde | 2.7777e-08 | biosphere3 | None | kilogram | air::urban air close to ground | biosphere |  | other
Glider lightweighting | 0.00086576 | carculator db | GLO | kilogram |  | technosphere | glider lightweighting | glider
Heptane | 1.2082e-09 | biosphere3 | None | kilogram | air::low population density, long-term | biosphere |  | other
Heptane | 3.5526e-10 | biosphere3 | None | kilogram | air::non-urban air or from high stacks | biosphere |  | other
Heptane | 4.6295e-10 | biosphere3 | None | kilogram | air::urban air close to ground | biosphere |  | other
Hydrocarbons, chlorinated | 6.0409e-06 | biosphere3 | None | kilogram | air::low population density, long-term | biosphere |  | other
Hydrocarbons, chlorinated | 1.7763e-06 | biosphere3 | None | kilogram | air::non-urban air or from high stacks | biosphere |  | other
Hydrocarbons, chlorinated | 1.2284e-06 | biosphere3 | None | kilogram | air::urban air close to ground | biosphere |  | other
Mercury | 1.6624e-10 | biosphere3 | None | kilogram | air::low population density, long-term | biosphere |  | direct - exhaust
Mercury | 4.8882e-11 | biosphere3 | None | kilogram | air::non-urban air or from high stacks | biosphere |  | direct - exhaust
Mercury | 3.0392e-11 | biosphere3 | None | kilogram | air::urban air close to ground | biosphere |  | direct - exhaust
Methane, fossil | 5.4368e-06 | biosphere3 | None | kilogram | air::low population density, long-term | biosphere |  | direct - exhaust
Methane, fossil | 1.5987e-06 | biosphere3 | None | kilogram | air::non-urban air or from high stacks | biosphere |  | direct - exhaust
Methane, fossil | 9.9692e-07 | biosphere3 | None | kilogram | air::urban air close to ground | biosphere |  | direct - exhaust
Methyl ethyl ketone | 7.249e-09 | biosphere3 | None | kilogram | air::low population density, long-term | biosphere |  | other
Methyl ethyl ketone | 2.1316e-09 | biosphere3 | None | kilogram | air::non-urban air or from high stacks | biosphere |  | other
Methyl ethyl ketone | 2.7777e-09 | biosphere3 | None | kilogram | air::urban air close to ground | biosphere |  | other
NMVOC, non-methane volatile organic compounds, unspecified origin | 3.3225e-07 | biosphere3 | None | kilogram | air::low population density, long-term | biosphere |  | direct - exhaust
NMVOC, non-methane volatile organic compounds, unspecified origin | 9.7697e-08 | biosphere3 | None | kilogram | air::non-urban air or from high stacks | biosphere |  | direct - exhaust
NMVOC, non-methane volatile organic compounds, unspecified origin | 1.2731e-07 | biosphere3 | None | kilogram | air::urban air close to ground | biosphere |  | direct - exhaust
Nickel | 2.7707e-10 | biosphere3 | None | kilogram | air::low population density, long-term | biosphere |  | direct - exhaust
Nickel | 8.1471e-11 | biosphere3 | None | kilogram | air::non-urban air or from high stacks | biosphere |  | direct - exhaust
Nickel | 5.0653e-11 | biosphere3 | None | kilogram | air::urban air close to ground | biosphere |  | direct - exhaust
Nitrogen oxides | 2.0146e-05 | biosphere3 | None | kilogram | air::low population density, long-term | biosphere |  | direct - exhaust
Nitrogen oxides | 5.9239e-06 | biosphere3 | None | kilogram | air::non-urban air or from high stacks | biosphere |  | direct - exhaust
Nitrogen oxides | 4.6822e-06 | biosphere3 | None | kilogram | air::urban air close to ground | biosphere |  | direct - exhaust
PAH, polycyclic aromatic hydrocarbons | 1.784e-09 | biosphere3 | None | kilogram | air::low population density, long-term | biosphere |  | direct - exhaust
PAH, polycyclic aromatic hydrocarbons | 5.2459e-10 | biosphere3 | None | kilogram | air::non-urban air or from high stacks | biosphere |  | direct - exhaust
PAH, polycyclic aromatic hydrocarbons | 3.2616e-10 | biosphere3 | None | kilogram | air::urban air close to ground | biosphere |  | direct - exhaust
Particulates, < 2.5 um | 3.377e-07 | biosphere3 | None | kilogram | air::low population density, long-term | biosphere |  | direct - exhaust
Particulates, < 2.5 um | 9.93e-08 | biosphere3 | None | kilogram | air::non-urban air or from high stacks | biosphere |  | direct - exhaust
Particulates, < 2.5 um | 6.9811e-08 | biosphere3 | None | kilogram | air::urban air close to ground | biosphere |  | direct - exhaust
Pentane | 2.4163e-10 | biosphere3 | None | kilogram | air::low population density, long-term | biosphere |  | other
Pentane | 7.1052e-11 | biosphere3 | None | kilogram | air::non-urban air or from high stacks | biosphere |  | other
Pentane | 9.2591e-11 | biosphere3 | None | kilogram | air::urban air close to ground | biosphere |  | other
Propane | 6.645e-10 | biosphere3 | None | kilogram | air::low population density, long-term | biosphere |  | other
Propane | 1.9539e-10 | biosphere3 | None | kilogram | air::non-urban air or from high stacks | biosphere |  | other
Propane | 2.5462e-10 | biosphere3 | None | kilogram | air::urban air close to ground | biosphere |  | other
Propene | 2.1747e-08 | biosphere3 | None | kilogram | air::low population density, long-term | biosphere |  | other
Propene | 6.3947e-09 | biosphere3 | None | kilogram | air::non-urban air or from high stacks | biosphere |  | other
Propene | 8.3332e-09 | biosphere3 | None | kilogram | air::urban air close to ground | biosphere |  | other
Selenium | 3.1491e-12 | biosphere3 | None | kilogram | air::low population density, long-term | biosphere |  | direct - exhaust
Selenium | 9.2599e-13 | biosphere3 | None | kilogram | air::non-urban air or from high stacks | biosphere |  | direct - exhaust
Selenium | 5.7571e-13 | biosphere3 | None | kilogram | air::urban air close to ground | biosphere |  | direct - exhaust
Styrene | 2.2351e-09 | biosphere3 | None | kilogram | air::low population density, long-term | biosphere |  | other
Styrene | 6.5723e-10 | biosphere3 | None | kilogram | air::non-urban air or from high stacks | biosphere |  | other
Styrene | 8.5647e-10 | biosphere3 | None | kilogram | air::urban air close to ground | biosphere |  | other
Sulfur dioxide | 9.3497e-07 | biosphere3 | None | kilogram | air | biosphere |  | direct - exhaust
Toluene | 4.1682e-09 | biosphere3 | None | kilogram | air::low population density, long-term | biosphere |  | other
Toluene | 1.2256e-09 | biosphere3 | None | kilogram | air::non-urban air or from high stacks | biosphere |  | other
Toluene | 1.5972e-09 | biosphere3 | None | kilogram | air::urban air close to ground | biosphere |  | other
Zinc | 5.4738e-08 | biosphere3 | None | kilogram | air::low population density, long-term | biosphere |  | direct - exhaust
Zinc | 1.6095e-08 | biosphere3 | None | kilogram | air::non-urban air or from high stacks | biosphere |  | direct - exhaust
Zinc | 1.0007e-08 | biosphere3 | None | kilogram | air::urban air close to ground | biosphere |  | direct - exhaust
m-Xylene | 3.6849e-09 | biosphere3 | None | kilogram | air::low population density, long-term | biosphere |  | other
m-Xylene | 1.0835e-09 | biosphere3 | None | kilogram | air::non-urban air or from high stacks | biosphere |  | other
m-Xylene | 1.412e-09 | biosphere3 | None | kilogram | air::urban air close to ground | biosphere |  | other
maintenance, passenger car | 8.4129e-06 | carculator db | RER | unit |  | technosphere | passenger car maintenance | maintenance
market for brake wear emissions, passenger car | -1.1456e-05 | carculator db | GLO | kilogram |  | technosphere | brake wear emissions, passenger car | direct - non-exhaust
market for electric motor, electric passenger car | 9.0648e-05 | carculator db | GLO | kilogram |  | technosphere | electric motor, electric passenger car | powertrain
market for glider, passenger car | 0.00675 | carculator db | GLO | kilogram |  | technosphere | glider, passenger car | glider
market for internal combustion engine, passenger car | 0.0013631 | carculator db | GLO | kilogram |  | technosphere | internal combustion engine, passenger car | powertrain
market for refrigerant R134a | 5.7652e-06 | carculator db | GLO | kilogram |  | technosphere | refrigerant R134a | other
market for road | 0.00091547 | carculator db | GLO | meter-year |  | technosphere | road | road
market for road maintenance | 0.00129 | carculator db | RER | meter-year |  | technosphere | road maintenance | road
market for road wear emissions, passenger car | -1.679e-05 | carculator db | GLO | kilogram |  | technosphere | road wear emissions, passenger car | road
market for tyre wear emissions, passenger car | -1.9657e-05 | carculator db | GLO | kilogram |  | technosphere | tyre wear emissions, passenger car | direct - non-exhaust
market for used Li-ion battery | -1.7995e-05 | carculator db | GLO | kilogram |  | technosphere | used Li-ion battery | other
market for used powertrain from electric passenger car, manual dismantling | -9.0648e-05 | carculator db | GLO | kilogram |  | technosphere | used powertrain from electric passenger car, manual dismantling | EoL
noise, octave 1, day time, rural | 0.11048 | biosphere3 | None | joule | octave 1::day time::rural | biosphere |  | direct - exhaust
noise, octave 1, day time, suburban | 0.060336 | biosphere3 | None | joule | octave 1::day time::suburban | biosphere |  | direct - exhaust
noise, octave 1, day time, urban | 0.065891 | biosphere3 | None | joule | octave 1::day time::urban | biosphere |  | direct - exhaust
noise, octave 2, day time, rural | 0.0091216 | biosphere3 | None | joule | octave 2::day time::rural | biosphere |  | direct - exhaust
noise, octave 2, day time, suburban | 0.0055997 | biosphere3 | None | joule | octave 2::day time::suburban | biosphere |  | direct - exhaust
noise, octave 2, day time, urban | 0.0084272 | biosphere3 | None | joule | octave 2::day time::urban | biosphere |  | direct - exhaust
noise, octave 3, day time, rural | 0.011708 | biosphere3 | None | joule | octave 3::day time::rural | biosphere |  | direct - exhaust
noise, octave 3, day time, suburban | 0.0033223 | biosphere3 | None | joule | octave 3::day time::suburban | biosphere |  | direct - exhaust
noise, octave 3, day time, urban | 0.0068712 | biosphere3 | None | joule | octave 3::day time::urban | biosphere |  | direct - exhaust
noise, octave 4, day time, rural | 0.030798 | biosphere3 | None | joule | octave 4::day time::rural | biosphere |  | direct - exhaust
noise, octave 4, day time, suburban | 0.011583 | biosphere3 | None | joule | octave 4::day time::suburban | biosphere |  | direct - exhaust
noise, octave 4, day time, urban | 0.00466 | biosphere3 | None | joule | octave 4::day time::urban | biosphere |  | direct - exhaust
noise, octave 5, day time, rural | 0.076282 | biosphere3 | None | joule | octave 5::day time::rural | biosphere |  | direct - exhaust
noise, octave 5, day time, suburban | 0.070633 | biosphere3 | None | joule | octave 5::day time::suburban | biosphere |  | direct - exhaust
noise, octave 5, day time, urban | 0.049897 | biosphere3 | None | joule | octave 5::day time::urban | biosphere |  | direct - exhaust
noise, octave 6, day time, rural | 0.13772 | biosphere3 | None | joule | octave 6::day time::rural | biosphere |  | direct - exhaust
noise, octave 6, day time, suburban | 0.14126 | biosphere3 | None | joule | octave 6::day time::suburban | biosphere |  | direct - exhaust
noise, octave 6, day time, urban | 0.049477 | biosphere3 | None | joule | octave 6::day time::urban | biosphere |  | direct - exhaust
noise, octave 7, day time, rural | 0.02533 | biosphere3 | None | joule | octave 7::day time::rural | biosphere |  | direct - exhaust
noise, octave 7, day time, suburban | 0.0028848 | biosphere3 | None | joule | octave 7::day time::suburban | biosphere |  | direct - exhaust
noise, octave 7, day time, urban | 0.0044478 | biosphere3 | None | joule | octave 7::day time::urban | biosphere |  | direct - exhaust
noise, octave 8, day time, rural | 0.0070145 | biosphere3 | None | joule | octave 8::day time::rural | biosphere |  | direct - exhaust
noise, octave 8, day time, suburban | 0.0073177 | biosphere3 | None | joule | octave 8::day time::suburban | biosphere |  | direct - exhaust
noise, octave 8, day time, urban | 0.0057761 | biosphere3 | None | joule | octave 8::day time::urban | biosphere |  | direct - exhaust
o-Xylene | 1.631e-09 | biosphere3 | None | kilogram | air::low population density, long-term | biosphere |  | other
o-Xylene | 4.796e-10 | biosphere3 | None | kilogram | air::non-urban air or from high stacks | biosphere |  | other
o-Xylene | 6.2499e-10 | biosphere3 | None | kilogram | air::urban air close to ground | biosphere |  | other
polyethylene production, high density, granulate | 0.00022069 | carculator db | RER | kilogram |  | technosphere | polyethylene, high density, granulate | energy storage
treatment of used glider, passenger car, shredding | -0.0061049 | carculator db | GLO | kilogram |  | technosphere | used glider, passenger car | other
treatment of used internal combustion engine, passenger car, shredding | -0.0013631 | carculator db | GLO | kilogram |  | technosphere | used internal combustion engine, passenger car | other
fuel supply for diesel vehicles, 2030 | 0.046748 | carculator db | RER | kilogram |  | technosphere | fuel | energy chain
electricity market for energy storage production, 2030 | 6.7613e-05 | carculator db | CN | kilowatt hour |  | technosphere | electricity, low voltage, for energy storage production | energy storage
transport, passenger car, diesel, Medium, 2030, EURO-6d | 1 | carculator db | RER | kilometer |  | production | transport, passenger car, EURO-6d | other
market for transport, freight train | 0.0016702 | ecoinvent | Europe without Switzerland | ton kilometer |  | technosphere | transport, freight train | other
market for transport, freight, lorry >32 metric ton, EURO4 | 0.00083395 | ecoinvent | RER | ton kilometer |  | technosphere | transport, freight, lorry >32 metric ton, EURO4 | other
Activity | transport, passenger car, diesel, Medium, 2040, EURO-6d
location | RER
production amount | 1
reference product | transport, passenger car, EURO-6d
type | process
unit | kilometer
worksheet name | None
source | Sacchi, R., Bauer, C., Cox, B. and Mutel, C. (in review) carculator: an open-source tool for prospective environmental and economic life cycle assessment of vehicles. When, Where and How can battery-electric vehicles help reduce greenhouse gas emissions? Submitted to Renewable and Sustainable Energy Reviews.
description | Cradle-to-grave life cycle inventory of the transport activity using a passenger car over 1 km. carculator is a open-source parametrized truck model that produces life cycle inventories for any desired set of parameters value (lifetime, occupancy rate, power, battery size, fuel blend, etc.): to produce your own inventories, go to https://github.com/romainsacchi/carculator or contact carculator@psi.ch.
special remark
comment | Combustion engine power: 108 [kW]. Electric motor power: 12 [kW]. Power share from combustion engine: 89 [%]. Km over lifetime: 200000 [km]. Yearly mileage: 12000 [km/year]. Autonomy on a full tank/battery: 1052 [km]. Tank-to-wheel efficiency: 25 [%]. Tank-to-wheel energy consumption: 1788 [kj/km]. Fuel tank capacity: 523 [kWh]. Curb mass (excl. driver and cargo): 1508 [kg]. Driving mass (incl. driver and cargo): 1648 [kg].
Exchanges
name | amount | database | location | unit | categories | type | reference product | tag
Acetaldehyde | 3.5282e-08 | biosphere3 | None | kilogram | air::low population density, long-term | biosphere |  | other
Acetaldehyde | 1.0149e-08 | biosphere3 | None | kilogram | air::non-urban air or from high stacks | biosphere |  | other
Acetaldehyde | 1.4128e-08 | biosphere3 | None | kilogram | air::urban air close to ground | biosphere |  | other
Acetone | 1.6032e-08 | biosphere3 | None | kilogram | air::low population density, long-term | biosphere |  | other
Acetone | 4.6118e-09 | biosphere3 | None | kilogram | air::non-urban air or from high stacks | biosphere |  | other
Acetone | 6.4198e-09 | biosphere3 | None | kilogram | air::urban air close to ground | biosphere |  | other
Acrolein | 1.9522e-08 | biosphere3 | None | kilogram | air::low population density, long-term | biosphere |  | other
Acrolein | 5.6157e-09 | biosphere3 | None | kilogram | air::non-urban air or from high stacks | biosphere |  | other
Acrolein | 7.8172e-09 | biosphere3 | None | kilogram | air::urban air close to ground | biosphere |  | other
Ammonia | 4.8248e-06 | biosphere3 | None | kilogram | air::low population density, long-term | biosphere |  | direct - exhaust
Ammonia | 1.3879e-06 | biosphere3 | None | kilogram | air::non-urban air or from high stacks | biosphere |  | direct - exhaust
Ammonia | 8.6105e-07 | biosphere3 | None | kilogram | air::urban air close to ground | biosphere |  | direct - exhaust
Arsenic | 2.8427e-12 | biosphere3 | None | kilogram | air::low population density, long-term | biosphere |  | other
Arsenic | 8.1773e-13 | biosphere3 | None | kilogram | air::non-urban air or from high stacks | biosphere |  | other
Arsenic | 5.0733e-13 | biosphere3 | None | kilogram | air::urban air close to ground | biosphere |  | other
Battery BoP | 9.0501e-06 | carculator db | GLO | kilogram |  | technosphere | Battery BoP | energy storage
Battery cell, NMC-622 | 2.0111e-05 | carculator db | GLO | kilogram |  | technosphere | Battery cell | energy storage
Benzaldehyde | 4.6897e-09 | biosphere3 | None | kilogram | air::low population density, long-term | biosphere |  | other
Benzaldehyde | 1.349e-09 | biosphere3 | None | kilogram | air::non-urban air or from high stacks | biosphere |  | other
Benzaldehyde | 1.8779e-09 | biosphere3 | None | kilogram | air::urban air close to ground | biosphere |  | other
Benzene | 4.3625e-08 | biosphere3 | None | kilogram | air::low population density, long-term | biosphere |  | direct - exhaust
Benzene | 1.2549e-08 | biosphere3 | None | kilogram | air::non-urban air or from high stacks | biosphere |  | direct - exhaust
Benzene | 9.2366e-09 | biosphere3 | None | kilogram | air::urban air close to ground | biosphere |  | direct - exhaust
Butane | 5.9985e-10 | biosphere3 | None | kilogram | air::low population density, long-term | biosphere |  | other
Butane | 1.7255e-10 | biosphere3 | None | kilogram | air::non-urban air or from high stacks | biosphere |  | other
Butane | 2.4019e-10 | biosphere3 | None | kilogram | air::urban air close to ground | biosphere |  | other
Cadmium | 2.4645e-10 | biosphere3 | None | kilogram | air::low population density, long-term | biosphere |  | direct - exhaust
Cadmium | 7.0893e-11 | biosphere3 | None | kilogram | air::non-urban air or from high stacks | biosphere |  | direct - exhaust
Cadmium | 4.3983e-11 | biosphere3 | None | kilogram | air::urban air close to ground | biosphere |  | direct - exhaust
Carbon dioxide, fossil | 0.12405 | biosphere3 | None | kilogram | air | biosphere |  | direct - exhaust
Carbon dioxide, non-fossil | 0.0070129 | biosphere3 | None | kilogram | air | biosphere |  | direct - exhaust
Carbon monoxide, fossil | 7.3136e-06 | biosphere3 | None | kilogram | air::low population density, long-term | biosphere |  | direct - exhaust
Carbon monoxide, fossil | 2.1038e-06 | biosphere3 | None | kilogram | air::non-urban air or from high stacks | biosphere |  | direct - exhaust
Carbon monoxide, fossil | 2.6425e-06 | biosphere3 | None | kilogram | air::urban air close to ground | biosphere |  | direct - exhaust
Chromium | 8.516e-10 | biosphere3 | None | kilogram | air::low population density, long-term | biosphere |  | direct - exhaust
Chromium | 2.4497e-10 | biosphere3 | None | kilogram | air::non-urban air or from high stacks | biosphere |  | direct - exhaust
Chromium | 1.5198e-10 | biosphere3 | None | kilogram | air::urban air close to ground | biosphere |  | direct - exhaust
Chromium VI | 1.7081e-12 | biosphere3 | None | kilogram | air::low population density, long-term | biosphere |  | direct - exhaust
Chromium VI | 4.9134e-13 | biosphere3 | None | kilogram | air::non-urban air or from high stacks | biosphere |  | direct - exhaust
Chromium VI | 3.0483e-13 | biosphere3 | None | kilogram | air::urban air close to ground | biosphere |  | direct - exhaust
Copper | 6.0149e-10 | biosphere3 | None | kilogram | air::low population density, long-term | biosphere |  | energy storage
Copper | 1.7302e-10 | biosphere3 | None | kilogram | air::non-urban air or from high stacks | biosphere |  | energy storage
Copper | 1.0734e-10 | biosphere3 | None | kilogram | air::urban air close to ground | biosphere |  | energy storage
Cyclohexane | 3.5446e-09 | biosphere3 | None | kilogram | air::low population density, long-term | biosphere |  | other
Cyclohexane | 1.0196e-09 | biosphere3 | None | kilogram | air::non-urban air or from high stacks | biosphere |  | other
Cyclohexane | 1.4193e-09 | biosphere3 | None | kilogram | air::urban air close to ground | biosphere |  | other
Dinitrogen monoxide | 6.7768e-06 | biosphere3 | None | kilogram | air::low population density, long-term | biosphere |  | direct - exhaust
Dinitrogen monoxide | 1.9494e-06 | biosphere3 | None | kilogram | air::non-urban air or from high stacks | biosphere |  | direct - exhaust
Dinitrogen monoxide | 1.2094e-06 | biosphere3 | None | kilogram | air::urban air close to ground | biosphere |  | direct - exhaust
Ethane | 1.7995e-09 | biosphere3 | None | kilogram | air::low population density, long-term | biosphere |  | other
Ethane | 5.1765e-10 | biosphere3 | None | kilogram | air::non-urban air or from high stacks | biosphere |  | other
Ethane | 7.2058e-10 | biosphere3 | None | kilogram | air::urban air close to ground | biosphere |  | other
Ethane, 1,1,1,2-tetrafluoro-, HFC-134a | 3e-06 | biosphere3 | None | kilogram | air | biosphere |  | other
Ethene | 5.9821e-08 | biosphere3 | None | kilogram | air::low population density, long-term | biosphere |  | other
Ethene | 1.7208e-08 | biosphere3 | None | kilogram | air::non-urban air or from high stacks | biosphere |  | other
Ethene | 2.3954e-08 | biosphere3 | None | kilogram | air::urban air close to ground | biosphere |  | other
Formaldehyde | 6.5438e-08 | biosphere3 | None | kilogram | air::low population density, long-term | biosphere |  | other
Formaldehyde | 1.8824e-08 | biosphere3 | None | kilogram | air::non-urban air or from high stacks | biosphere |  | other
Formaldehyde | 2.6203e-08 | biosphere3 | None | kilogram | air::urban air close to ground | biosphere |  | other
Glider lightweighting | 0.0010125 | carculator db | GLO | kilogram |  | technosphere | glider lightweighting | glider
Heptane | 1.0906e-09 | biosphere3 | None | kilogram | air::low population density, long-term | biosphere |  | other
Heptane | 3.1373e-10 | biosphere3 | None | kilogram | air::non-urban air or from high stacks | biosphere |  | other
Heptane | 4.3671e-10 | biosphere3 | None | kilogram | air::urban air close to ground | biosphere |  | other
Hydrocarbons, chlorinated | 5.4532e-06 | biosphere3 | None | kilogram | air::low population density, long-term | biosphere |  | other
Hydrocarbons, chlorinated | 1.5686e-06 | biosphere3 | None | kilogram | air::non-urban air or from high stacks | biosphere |  | other
Hydrocarbons, chlorinated | 1.0972e-06 | biosphere3 | None | kilogram | air::urban air close to ground | biosphere |  | other
Mercury | 1.5007e-10 | biosphere3 | None | kilogram | air::low population density, long-term | biosphere |  | direct - exhaust
Mercury | 4.3167e-11 | biosphere3 | None | kilogram | air::non-urban air or from high stacks | biosphere |  | direct - exhaust
Mercury | 2.6782e-11 | biosphere3 | None | kilogram | air::urban air close to ground | biosphere |  | direct - exhaust
Methane, fossil | 4.9078e-06 | biosphere3 | None | kilogram | air::low population density, long-term | biosphere |  | direct - exhaust
Methane, fossil | 1.4118e-06 | biosphere3 | None | kilogram | air::non-urban air or from high stacks | biosphere |  | direct - exhaust
Methane, fossil | 8.7886e-07 | biosphere3 | None | kilogram | air::urban air close to ground | biosphere |  | direct - exhaust
Methyl ethyl ketone | 6.5438e-09 | biosphere3 | None | kilogram | air::low population density, long-term | biosphere |  | other
Methyl ethyl ketone | 1.8824e-09 | biosphere3 | None | kilogram | air::non-urban air or from high stacks | biosphere |  | other
Methyl ethyl ketone | 2.6203e-09 | biosphere3 | None | kilogram | air::urban air close to ground | biosphere |  | other
NMVOC, non-methane volatile organic compounds, unspecified origin | 2.9992e-07 | biosphere3 | None | kilogram | air::low population density, long-term | biosphere |  | direct - exhaust
NMVOC, non-methane volatile organic compounds, unspecified origin | 8.6275e-08 | biosphere3 | None | kilogram | air::non-urban air or from high stacks | biosphere |  | direct - exhaust
NMVOC, non-methane volatile organic compounds, unspecified origin | 1.201e-07 | biosphere3 | None | kilogram | air::urban air close to ground | biosphere |  | direct - exhaust
Nickel | 2.5011e-10 | biosphere3 | None | kilogram | air::low population density, long-term | biosphere |  | direct - exhaust
Nickel | 7.1946e-11 | biosphere3 | None | kilogram | air::non-urban air or from high stacks | biosphere |  | direct - exhaust
Nickel | 4.4636e-11 | biosphere3 | None | kilogram | air::urban air close to ground | biosphere |  | direct - exhaust
Nitrogen oxides | 1.8186e-05 | biosphere3 | None | kilogram | air::low population density, long-term | biosphere |  | direct - exhaust
Nitrogen oxides | 5.2313e-06 | biosphere3 | None | kilogram | air::non-urban air or from high stacks | biosphere |  | direct - exhaust
Nitrogen oxides | 4.2447e-06 | biosphere3 | None | kilogram | air::urban air close to ground | biosphere |  | direct - exhaust
PAH, polycyclic aromatic hydrocarbons | 1.6105e-09 | biosphere3 | None | kilogram | air::low population density, long-term | biosphere |  | direct - exhaust
PAH, polycyclic aromatic hydrocarbons | 4.6326e-10 | biosphere3 | None | kilogram | air::non-urban air or from high stacks | biosphere |  | direct - exhaust
PAH, polycyclic aromatic hydrocarbons | 2.8741e-10 | biosphere3 | None | kilogram | air::urban air close to ground | biosphere |  | direct - exhaust
Particulates, < 2.5 um | 3.0485e-07 | biosphere3 | None | kilogram | air::low population density, long-term | biosphere |  | direct - exhaust
Particulates, < 2.5 um | 8.7691e-08 | biosphere3 | None | kilogram | air::non-urban air or from high stacks | biosphere |  | direct - exhaust
Particulates, < 2.5 um | 6.2478e-08 | biosphere3 | None | kilogram | air::urban air close to ground | biosphere |  | direct - exhaust
Pentane | 2.1813e-10 | biosphere3 | None | kilogram | air::low population density, long-term | biosphere |  | other
Pentane | 6.2745e-11 | biosphere3 | None | kilogram | air::non-urban air or from high stacks | biosphere |  | other
Pentane | 8.7343e-11 | biosphere3 | None | kilogram | air::urban air close to ground | biosphere |  | other
Propane | 5.9985e-10 | biosphere3 | None | kilogram | air::low population density, long-term | biosphere |  | other
Propane | 1.7255e-10 | biosphere3 | None | kilogram | air::non-urban air or from high stacks | biosphere |  | other
Propane | 2.4019e-10 | biosphere3 | None | kilogram | air::urban air close to ground | biosphere |  | other
Propene | 1.9631e-08 | biosphere3 | None | kilogram | air::low population density, long-term | biosphere |  | other
Propene | 5.6471e-09 | biosphere3 | None | kilogram | air::non-urban air or from high stacks | biosphere |  | other
Propene | 7.8609e-09 | biosphere3 | None | kilogram | air::urban air close to ground | biosphere |  | other
Selenium | 2.8427e-12 | biosphere3 | None | kilogram | air::low population density, long-term | biosphere |  | direct - exhaust
Selenium | 8.1773e-13 | biosphere3 | None | kilogram | air::non-urban air or from high stacks | biosphere |  | direct - exhaust
Selenium | 5.0733e-13 | biosphere3 | None | kilogram | air::urban air close to ground | biosphere |  | direct - exhaust
Styrene | 2.0177e-09 | biosphere3 | None | kilogram | air::low population density, long-term | biosphere |  | other
Styrene | 5.8039e-10 | biosphere3 | None | kilogram | air::non-urban air or from high stacks | biosphere |  | other
Styrene | 8.0793e-10 | biosphere3 | None | kilogram | air::urban air close to ground | biosphere |  | other
Sulfur dioxide | 8.3786e-07 | biosphere3 | None | kilogram | air | biosphere |  | direct - exhaust
Toluene | 3.7627e-09 | biosphere3 | None | kilogram | air::low population density, long-term | biosphere |  | other
Toluene | 1.0824e-09 | biosphere3 | None | kilogram | air::non-urban air or from high stacks | biosphere |  | other
Toluene | 1.5067e-09 | biosphere3 | None | kilogram | air::urban air close to ground | biosphere |  | other
Zinc | 4.9412e-08 | biosphere3 | None | kilogram | air::low population density, long-term | biosphere |  | direct - exhaust
Zinc | 1.4214e-08 | biosphere3 | None | kilogram | air::non-urban air or from high stacks | biosphere |  | direct - exhaust
Zinc | 8.8183e-09 | biosphere3 | None | kilogram | air::urban air close to ground | biosphere |  | direct - exhaust
m-Xylene | 3.3264e-09 | biosphere3 | None | kilogram | air::low population density, long-term | biosphere |  | other
m-Xylene | 9.5686e-10 | biosphere3 | None | kilogram | air::non-urban air or from high stacks | biosphere |  | other
m-Xylene | 1.332e-09 | biosphere3 | None | kilogram | air::urban air close to ground | biosphere |  | other
maintenance, passenger car | 8.1094e-06 | carculator db | RER | unit |  | technosphere | passenger car maintenance | maintenance
market for brake wear emissions, passenger car | -9.2229e-06 | carculator db | GLO | kilogram |  | technosphere | brake wear emissions, passenger car | direct - non-exhaust
market for electric motor, electric passenger car | 0.00010517 | carculator db | GLO | kilogram |  | technosphere | electric motor, electric passenger car | powertrain
market for glider, passenger car | 0.00675 | carculator db | GLO | kilogram |  | technosphere | glider, passenger car | glider
market for internal combustion engine, passenger car | 0.0012539 | carculator db | GLO | kilogram |  | technosphere | internal combustion engine, passenger car | powertrain
market for refrigerant R134a | 5.2e-06 | carculator db | GLO | kilogram |  | technosphere | refrigerant R134a | other
market for road | 0.00088517 | carculator db | GLO | meter-year |  | technosphere | road | road
market for road maintenance | 0.00129 | carculator db | RER | meter-year |  | technosphere | road maintenance | road
market for road wear emissions, passenger car | -1.6374e-05 | carculator db | GLO | kilogram |  | technosphere | road wear emissions, passenger car | road
market for tyre wear emissions, passenger car | -1.9285e-05 | carculator db | GLO | kilogram |  | technosphere | tyre wear emissions, passenger car | direct - non-exhaust
market for used Li-ion battery | -2.9162e-05 | carculator db | GLO | kilogram |  | technosphere | used Li-ion battery | other
market for used powertrain from electric passenger car, manual dismantling | -0.00010517 | carculator db | GLO | kilogram |  | technosphere | used powertrain from electric passenger car, manual dismantling | EoL
noise, octave 1, day time, rural | 0.11048 | biosphere3 | None | joule | octave 1::day time::rural | biosphere |  | direct - exhaust
noise, octave 1, day time, suburban | 0.060336 | biosphere3 | None | joule | octave 1::day time::suburban | biosphere |  | direct - exhaust
noise, octave 1, day time, urban | 0.065891 | biosphere3 | None | joule | octave 1::day time::urban | biosphere |  | direct - exhaust
noise, octave 2, day time, rural | 0.0091216 | biosphere3 | None | joule | octave 2::day time::rural | biosphere |  | direct - exhaust
noise, octave 2, day time, suburban | 0.0055997 | biosphere3 | None | joule | octave 2::day time::suburban | biosphere |  | direct - exhaust
noise, octave 2, day time, urban | 0.0084272 | biosphere3 | None | joule | octave 2::day time::urban | biosphere |  | direct - exhaust
noise, octave 3, day time, rural | 0.011708 | biosphere3 | None | joule | octave 3::day time::rural | biosphere |  | direct - exhaust
noise, octave 3, day time, suburban | 0.0033223 | biosphere3 | None | joule | octave 3::day time::suburban | biosphere |  | direct - exhaust
noise, octave 3, day time, urban | 0.0068712 | biosphere3 | None | joule | octave 3::day time::urban | biosphere |  | direct - exhaust
noise, octave 4, day time, rural | 0.030798 | biosphere3 | None | joule | octave 4::day time::rural | biosphere |  | direct - exhaust
noise, octave 4, day time, suburban | 0.011583 | biosphere3 | None | joule | octave 4::day time::suburban | biosphere |  | direct - exhaust
noise, octave 4, day time, urban | 0.00466 | biosphere3 | None | joule | octave 4::day time::urban | biosphere |  | direct - exhaust
noise, octave 5, day time, rural | 0.076282 | biosphere3 | None | joule | octave 5::day time::rural | biosphere |  | direct - exhaust
noise, octave 5, day time, suburban | 0.070633 | biosphere3 | None | joule | octave 5::day time::suburban | biosphere |  | direct - exhaust
noise, octave 5, day time, urban | 0.049897 | biosphere3 | None | joule | octave 5::day time::urban | biosphere |  | direct - exhaust
noise, octave 6, day time, rural | 0.13772 | biosphere3 | None | joule | octave 6::day time::rural | biosphere |  | direct - exhaust
noise, octave 6, day time, suburban | 0.14126 | biosphere3 | None | joule | octave 6::day time::suburban | biosphere |  | direct - exhaust
noise, octave 6, day time, urban | 0.049477 | biosphere3 | None | joule | octave 6::day time::urban | biosphere |  | direct - exhaust
noise, octave 7, day time, rural | 0.02533 | biosphere3 | None | joule | octave 7::day time::rural | biosphere |  | direct - exhaust
noise, octave 7, day time, suburban | 0.0028848 | biosphere3 | None | joule | octave 7::day time::suburban | biosphere |  | direct - exhaust
noise, octave 7, day time, urban | 0.0044478 | biosphere3 | None | joule | octave 7::day time::urban | biosphere |  | direct - exhaust
noise, octave 8, day time, rural | 0.0070145 | biosphere3 | None | joule | octave 8::day time::rural | biosphere |  | direct - exhaust
noise, octave 8, day time, suburban | 0.0073177 | biosphere3 | None | joule | octave 8::day time::suburban | biosphere |  | direct - exhaust
noise, octave 8, day time, urban | 0.0057761 | biosphere3 | None | joule | octave 8::day time::urban | biosphere |  | direct - exhaust
o-Xylene | 1.4724e-09 | biosphere3 | None | kilogram | air::low population density, long-term | biosphere |  | other
o-Xylene | 4.2353e-10 | biosphere3 | None | kilogram | air::non-urban air or from high stacks | biosphere |  | other
o-Xylene | 5.8957e-10 | biosphere3 | None | kilogram | air::urban air close to ground | biosphere |  | other
polyethylene production, high density, granulate | 0.00019617 | carculator db | RER | kilogram |  | technosphere | polyethylene, high density, granulate | energy storage
treatment of used glider, passenger car, shredding | -0.0059337 | carculator db | GLO | kilogram |  | technosphere | used glider, passenger car | other
treatment of used internal combustion engine, passenger car, shredding | -0.0012539 | carculator db | GLO | kilogram |  | technosphere | used internal combustion engine, passenger car | other
fuel supply for diesel vehicles, 2040 | 0.041893 | carculator db | RER | kilogram |  | technosphere | fuel | energy chain
electricity market for energy storage production, 2040 | 0.00011146 | carculator db | CN | kilowatt hour |  | technosphere | electricity, low voltage, for energy storage production | energy storage
transport, passenger car, diesel, Medium, 2040, EURO-6d | 1 | carculator db | RER | kilometer |  | production | transport, passenger car, EURO-6d | other
market for transport, freight train | 0.0016431 | ecoinvent | Europe without Switzerland | ton kilometer |  | technosphere | transport, freight train | other
market for transport, freight, lorry >32 metric ton, EURO4 | 0.00082053 | ecoinvent | RER | ton kilometer |  | technosphere | transport, freight, lorry >32 metric ton, EURO4 | other
Activity | transport, passenger car, diesel, Medium, 2050, EURO-6d
location | RER
production amount | 1
reference product | transport, passenger car, EURO-6d
type | process
unit | kilometer
worksheet name | None
source | Sacchi, R., Bauer, C., Cox, B. and Mutel, C. (in review) carculator: an open-source tool for prospective environmental and economic life cycle assessment of vehicles. When, Where and How can battery-electric vehicles help reduce greenhouse gas emissions? Submitted to Renewable and Sustainable Energy Reviews.
description | Cradle-to-grave life cycle inventory of the transport activity using a passenger car over 1 km. carculator is a open-source parametrized truck model that produces life cycle inventories for any desired set of parameters value (lifetime, occupancy rate, power, battery size, fuel blend, etc.): to produce your own inventories, go to https://github.com/romainsacchi/carculator or contact carculator@psi.ch.
special remark
comment | Combustion engine power: 107 [kW]. Electric motor power: 11 [kW]. Power share from combustion engine: 89 [%]. Km over lifetime: 200000 [km]. Yearly mileage: 12000 [km/year]. Autonomy on a full tank/battery: 950 [km]. Tank-to-wheel efficiency: 25 [%]. Tank-to-wheel energy consumption: 1782 [kj/km]. Fuel tank capacity: 470 [kWh]. Curb mass (excl. driver and cargo): 1499 [kg]. Driving mass (incl. driver and cargo): 1639 [kg].
Exchanges
name | amount | database | location | unit | categories | type | reference product | tag
Acetaldehyde | 3.5175e-08 | biosphere3 | None | kilogram | air::low population density, long-term | biosphere |  | other
Acetaldehyde | 1.0104e-08 | biosphere3 | None | kilogram | air::non-urban air or from high stacks | biosphere |  | other
Acetaldehyde | 1.4099e-08 | biosphere3 | None | kilogram | air::urban air close to ground | biosphere |  | other
Acetone | 1.5984e-08 | biosphere3 | None | kilogram | air::low population density, long-term | biosphere |  | other
Acetone | 4.5911e-09 | biosphere3 | None | kilogram | air::non-urban air or from high stacks | biosphere |  | other
Acetone | 6.4065e-09 | biosphere3 | None | kilogram | air::urban air close to ground | biosphere |  | other
Acrolein | 1.9463e-08 | biosphere3 | None | kilogram | air::low population density, long-term | biosphere |  | other
Acrolein | 5.5905e-09 | biosphere3 | None | kilogram | air::non-urban air or from high stacks | biosphere |  | other
Acrolein | 7.8012e-09 | biosphere3 | None | kilogram | air::urban air close to ground | biosphere |  | other
Ammonia | 4.8102e-06 | biosphere3 | None | kilogram | air::low population density, long-term | biosphere |  | direct - exhaust
Ammonia | 1.3816e-06 | biosphere3 | None | kilogram | air::non-urban air or from high stacks | biosphere |  | direct - exhaust
Ammonia | 8.5707e-07 | biosphere3 | None | kilogram | air::urban air close to ground | biosphere |  | direct - exhaust
Arsenic | 2.8341e-12 | biosphere3 | None | kilogram | air::low population density, long-term | biosphere |  | other
Arsenic | 8.1406e-13 | biosphere3 | None | kilogram | air::non-urban air or from high stacks | biosphere |  | other
Arsenic | 5.0499e-13 | biosphere3 | None | kilogram | air::urban air close to ground | biosphere |  | other
Battery BoP | 8.9945e-06 | carculator db | GLO | kilogram |  | technosphere | Battery BoP | energy storage
Battery cell, NMC-622 | 1.9988e-05 | carculator db | GLO | kilogram |  | technosphere | Battery cell | energy storage
Benzaldehyde | 4.6756e-09 | biosphere3 | None | kilogram | air::low population density, long-term | biosphere |  | other
Benzaldehyde | 1.343e-09 | biosphere3 | None | kilogram | air::non-urban air or from high stacks | biosphere |  | other
Benzaldehyde | 1.874e-09 | biosphere3 | None | kilogram | air::urban air close to ground | biosphere |  | other
Benzene | 4.3494e-08 | biosphere3 | None | kilogram | air::low population density, long-term | biosphere |  | direct - exhaust
Benzene | 1.2493e-08 | biosphere3 | None | kilogram | air::non-urban air or from high stacks | biosphere |  | direct - exhaust
Benzene | 9.2006e-09 | biosphere3 | None | kilogram | air::urban air close to ground | biosphere |  | direct - exhaust
Butane | 5.9804e-10 | biosphere3 | None | kilogram | air::low population density, long-term | biosphere |  | other
Butane | 1.7178e-10 | biosphere3 | None | kilogram | air::non-urban air or from high stacks | biosphere |  | other
Butane | 2.397e-10 | biosphere3 | None | kilogram | air::urban air close to ground | biosphere |  | other
Cadmium | 2.4571e-10 | biosphere3 | None | kilogram | air::low population density, long-term | biosphere |  | direct - exhaust
Cadmium | 7.0575e-11 | biosphere3 | None | kilogram | air::non-urban air or from high stacks | biosphere |  | direct - exhaust
Cadmium | 4.378e-11 | biosphere3 | None | kilogram | air::urban air close to ground | biosphere |  | direct - exhaust
Carbon dioxide, fossil | 0.12361 | biosphere3 | None | kilogram | air | biosphere |  | direct - exhaust
Carbon dioxide, non-fossil | 0.0069884 | biosphere3 | None | kilogram | air | biosphere |  | direct - exhaust
Carbon monoxide, fossil | 7.2915e-06 | biosphere3 | None | kilogram | air::low population density, long-term | biosphere |  | direct - exhaust
Carbon monoxide, fossil | 2.0944e-06 | biosphere3 | None | kilogram | air::non-urban air or from high stacks | biosphere |  | direct - exhaust
Carbon monoxide, fossil | 2.6365e-06 | biosphere3 | None | kilogram | air::urban air close to ground | biosphere |  | direct - exhaust
Chromium | 8.4902e-10 | biosphere3 | None | kilogram | air::low population density, long-term | biosphere |  | direct - exhaust
Chromium | 2.4387e-10 | biosphere3 | None | kilogram | air::non-urban air or from high stacks | biosphere |  | direct - exhaust
Chromium | 1.5128e-10 | biosphere3 | None | kilogram | air::urban air close to ground | biosphere |  | direct - exhaust
Chromium VI | 1.7029e-12 | biosphere3 | None | kilogram | air::low population density, long-term | biosphere |  | direct - exhaust
Chromium VI | 4.8913e-13 | biosphere3 | None | kilogram | air::non-urban air or from high stacks | biosphere |  | direct - exhaust
Chromium VI | 3.0342e-13 | biosphere3 | None | kilogram | air::urban air close to ground | biosphere |  | direct - exhaust
Copper | 5.9967e-10 | biosphere3 | None | kilogram | air::low population density, long-term | biosphere |  | energy storage
Copper | 1.7225e-10 | biosphere3 | None | kilogram | air::non-urban air or from high stacks | biosphere |  | energy storage
Copper | 1.0685e-10 | biosphere3 | None | kilogram | air::urban air close to ground | biosphere |  | energy storage
Cyclohexane | 3.5339e-09 | biosphere3 | None | kilogram | air::low population density, long-term | biosphere |  | other
Cyclohexane | 1.015e-09 | biosphere3 | None | kilogram | air::non-urban air or from high stacks | biosphere |  | other
Cyclohexane | 1.4164e-09 | biosphere3 | None | kilogram | air::urban air close to ground | biosphere |  | other
Dinitrogen monoxide | 6.7564e-06 | biosphere3 | None | kilogram | air::low population density, long-term | biosphere |  | direct - exhaust
Dinitrogen monoxide | 1.9407e-06 | biosphere3 | None | kilogram | air::non-urban air or from high stacks | biosphere |  | direct - exhaust
Dinitrogen monoxide | 1.2038e-06 | biosphere3 | None | kilogram | air::urban air close to ground | biosphere |  | direct - exhaust
Ethane | 1.7941e-09 | biosphere3 | None | kilogram | air::low population density, long-term | biosphere |  | other
Ethane | 5.1533e-10 | biosphere3 | None | kilogram | air::non-urban air or from high stacks | biosphere |  | other
Ethane | 7.191e-10 | biosphere3 | None | kilogram | air::urban air close to ground | biosphere |  | other
Ethane, 1,1,1,2-tetrafluoro-, HFC-134a | 3e-06 | biosphere3 | None | kilogram | air | biosphere |  | other
Ethene | 5.964e-08 | biosphere3 | None | kilogram | air::low population density, long-term | biosphere |  | other
Ethene | 1.7131e-08 | biosphere3 | None | kilogram | air::non-urban air or from high stacks | biosphere |  | other
Ethene | 2.3905e-08 | biosphere3 | None | kilogram | air::urban air close to ground | biosphere |  | other
Formaldehyde | 6.524e-08 | biosphere3 | None | kilogram | air::low population density, long-term | biosphere |  | other
Formaldehyde | 1.8739e-08 | biosphere3 | None | kilogram | air::non-urban air or from high stacks | biosphere |  | other
Formaldehyde | 2.6149e-08 | biosphere3 | None | kilogram | air::urban air close to ground | biosphere |  | other
Glider lightweighting | 0.0010125 | carculator db | GLO | kilogram |  | technosphere | glider lightweighting | glider
Heptane | 1.0873e-09 | biosphere3 | None | kilogram | air::low population density, long-term | biosphere |  | other
Heptane | 3.1232e-10 | biosphere3 | None | kilogram | air::non-urban air or from high stacks | biosphere |  | other
Heptane | 4.3582e-10 | biosphere3 | None | kilogram | air::urban air close to ground | biosphere |  | other
Hydrocarbons, chlorinated | 5.4367e-06 | biosphere3 | None | kilogram | air::low population density, long-term | biosphere |  | other
Hydrocarbons, chlorinated | 1.5616e-06 | biosphere3 | None | kilogram | air::non-urban air or from high stacks | biosphere |  | other
Hydrocarbons, chlorinated | 1.0927e-06 | biosphere3 | None | kilogram | air::urban air close to ground | biosphere |  | other
Mercury | 1.4961e-10 | biosphere3 | None | kilogram | air::low population density, long-term | biosphere |  | direct - exhaust
Mercury | 4.2974e-11 | biosphere3 | None | kilogram | air::non-urban air or from high stacks | biosphere |  | direct - exhaust
Mercury | 2.6658e-11 | biosphere3 | None | kilogram | air::urban air close to ground | biosphere |  | direct - exhaust
Methane, fossil | 4.893e-06 | biosphere3 | None | kilogram | air::low population density, long-term | biosphere |  | direct - exhaust
Methane, fossil | 1.4054e-06 | biosphere3 | None | kilogram | air::non-urban air or from high stacks | biosphere |  | direct - exhaust
Methane, fossil | 8.7481e-07 | biosphere3 | None | kilogram | air::urban air close to ground | biosphere |  | direct - exhaust
Methyl ethyl ketone | 6.524e-09 | biosphere3 | None | kilogram | air::low population density, long-term | biosphere |  | other
Methyl ethyl ketone | 1.8739e-09 | biosphere3 | None | kilogram | air::non-urban air or from high stacks | biosphere |  | other
Methyl ethyl ketone | 2.6149e-09 | biosphere3 | None | kilogram | air::urban air close to ground | biosphere |  | other
NMVOC, non-methane volatile organic compounds, unspecified origin | 2.9902e-07 | biosphere3 | None | kilogram | air::low population density, long-term | biosphere |  | direct - exhaust
NMVOC, non-methane volatile organic compounds, unspecified origin | 8.5888e-08 | biosphere3 | None | kilogram | air::non-urban air or from high stacks | biosphere |  | direct - exhaust
NMVOC, non-methane volatile organic compounds, unspecified origin | 1.1985e-07 | biosphere3 | None | kilogram | air::urban air close to ground | biosphere |  | direct - exhaust
Nickel | 2.4936e-10 | biosphere3 | None | kilogram | air::low population density, long-term | biosphere |  | direct - exhaust
Nickel | 7.1623e-11 | biosphere3 | None | kilogram | air::non-urban air or from high stacks | biosphere |  | direct - exhaust
Nickel | 4.443e-11 | biosphere3 | None | kilogram | air::urban air close to ground | biosphere |  | direct - exhaust
Nitrogen oxides | 1.8131e-05 | biosphere3 | None | kilogram | air::low population density, long-term | biosphere |  | direct - exhaust
Nitrogen oxides | 5.2079e-06 | biosphere3 | None | kilogram | air::non-urban air or from high stacks | biosphere |  | direct - exhaust
Nitrogen oxides | 4.2297e-06 | biosphere3 | None | kilogram | air::urban air close to ground | biosphere |  | direct - exhaust
PAH, polycyclic aromatic hydrocarbons | 1.6056e-09 | biosphere3 | None | kilogram | air::low population density, long-term | biosphere |  | direct - exhaust
PAH, polycyclic aromatic hydrocarbons | 4.6118e-10 | biosphere3 | None | kilogram | air::non-urban air or from high stacks | biosphere |  | direct - exhaust
PAH, polycyclic aromatic hydrocarbons | 2.8609e-10 | biosphere3 | None | kilogram | air::urban air close to ground | biosphere |  | direct - exhaust
Particulates, < 2.5 um | 3.0393e-07 | biosphere3 | None | kilogram | air::low population density, long-term | biosphere |  | direct - exhaust
Particulates, < 2.5 um | 8.7298e-08 | biosphere3 | None | kilogram | air::non-urban air or from high stacks | biosphere |  | direct - exhaust
Particulates, < 2.5 um | 6.2226e-08 | biosphere3 | None | kilogram | air::urban air close to ground | biosphere |  | direct - exhaust
Pentane | 2.1747e-10 | biosphere3 | None | kilogram | air::low population density, long-term | biosphere |  | other
Pentane | 6.2464e-11 | biosphere3 | None | kilogram | air::non-urban air or from high stacks | biosphere |  | other
Pentane | 8.7163e-11 | biosphere3 | None | kilogram | air::urban air close to ground | biosphere |  | other
Propane | 5.9804e-10 | biosphere3 | None | kilogram | air::low population density, long-term | biosphere |  | other
Propane | 1.7178e-10 | biosphere3 | None | kilogram | air::non-urban air or from high stacks | biosphere |  | other
Propane | 2.397e-10 | biosphere3 | None | kilogram | air::urban air close to ground | biosphere |  | other
Propene | 1.9572e-08 | biosphere3 | None | kilogram | air::low population density, long-term | biosphere |  | other
Propene | 5.6218e-09 | biosphere3 | None | kilogram | air::non-urban air or from high stacks | biosphere |  | other
Propene | 7.8447e-09 | biosphere3 | None | kilogram | air::urban air close to ground | biosphere |  | other
Selenium | 2.8341e-12 | biosphere3 | None | kilogram | air::low population density, long-term | biosphere |  | direct - exhaust
Selenium | 8.1406e-13 | biosphere3 | None | kilogram | air::non-urban air or from high stacks | biosphere |  | direct - exhaust
Selenium | 5.0499e-13 | biosphere3 | None | kilogram | air::urban air close to ground | biosphere |  | direct - exhaust
Styrene | 2.0116e-09 | biosphere3 | None | kilogram | air::low population density, long-term | biosphere |  | other
Styrene | 5.7779e-10 | biosphere3 | None | kilogram | air::non-urban air or from high stacks | biosphere |  | other
Styrene | 8.0626e-10 | biosphere3 | None | kilogram | air::urban air close to ground | biosphere |  | other
Sulfur dioxide | 8.3493e-07 | biosphere3 | None | kilogram | air | biosphere |  | direct - exhaust
Toluene | 3.7513e-09 | biosphere3 | None | kilogram | air::low population density, long-term | biosphere |  | other
Toluene | 1.0775e-09 | biosphere3 | None | kilogram | air::non-urban air or from high stacks | biosphere |  | other
Toluene | 1.5036e-09 | biosphere3 | None | kilogram | air::urban air close to ground | biosphere |  | other
Zinc | 4.9263e-08 | biosphere3 | None | kilogram | air::low population density, long-term | biosphere |  | direct - exhaust
Zinc | 1.415e-08 | biosphere3 | None | kilogram | air::non-urban air or from high stacks | biosphere |  | direct - exhaust
Zinc | 8.7776e-09 | biosphere3 | None | kilogram | air::urban air close to ground | biosphere |  | direct - exhaust
m-Xylene | 3.3164e-09 | biosphere3 | None | kilogram | air::low population density, long-term | biosphere |  | other
m-Xylene | 9.5258e-10 | biosphere3 | None | kilogram | air::non-urban air or from high stacks | biosphere |  | other
m-Xylene | 1.3292e-09 | biosphere3 | None | kilogram | air::urban air close to ground | biosphere |  | other
maintenance, passenger car | 8.0596e-06 | carculator db | RER | unit |  | technosphere | passenger car maintenance | maintenance
market for brake wear emissions, passenger car | -9.183e-06 | carculator db | GLO | kilogram |  | technosphere | brake wear emissions, passenger car | direct - non-exhaust
market for electric motor, electric passenger car | 0.00010498 | carculator db | GLO | kilogram |  | technosphere | electric motor, electric passenger car | powertrain
market for glider, passenger car | 0.00675 | carculator db | GLO | kilogram |  | technosphere | glider, passenger car | glider
market for internal combustion engine, passenger car | 0.0012496 | carculator db | GLO | kilogram |  | technosphere | internal combustion engine, passenger car | powertrain
market for refrigerant R134a | 5.2e-06 | carculator db | GLO | kilogram |  | technosphere | refrigerant R134a | other
market for road | 0.00088019 | carculator db | GLO | meter-year |  | technosphere | road | road
market for road maintenance | 0.00129 | carculator db | RER | meter-year |  | technosphere | road maintenance | road
market for road wear emissions, passenger car | -1.6305e-05 | carculator db | GLO | kilogram |  | technosphere | road wear emissions, passenger car | road
market for tyre wear emissions, passenger car | -1.9223e-05 | carculator db | GLO | kilogram |  | technosphere | tyre wear emissions, passenger car | direct - non-exhaust
market for used Li-ion battery | -2.8982e-05 | carculator db | GLO | kilogram |  | technosphere | used Li-ion battery | other
market for used powertrain from electric passenger car, manual dismantling | -0.00010498 | carculator db | GLO | kilogram |  | technosphere | used powertrain from electric passenger car, manual dismantling | EoL
noise, octave 1, day time, rural | 0.11048 | biosphere3 | None | joule | octave 1::day time::rural | biosphere |  | direct - exhaust
noise, octave 1, day time, suburban | 0.060336 | biosphere3 | None | joule | octave 1::day time::suburban | biosphere |  | direct - exhaust
noise, octave 1, day time, urban | 0.065891 | biosphere3 | None | joule | octave 1::day time::urban | biosphere |  | direct - exhaust
noise, octave 2, day time, rural | 0.0091216 | biosphere3 | None | joule | octave 2::day time::rural | biosphere |  | direct - exhaust
noise, octave 2, day time, suburban | 0.0055997 | biosphere3 | None | joule | octave 2::day time::suburban | biosphere |  | direct - exhaust
noise, octave 2, day time, urban | 0.0084272 | biosphere3 | None | joule | octave 2::day time::urban | biosphere |  | direct - exhaust
noise, octave 3, day time, rural | 0.011708 | biosphere3 | None | joule | octave 3::day time::rural | biosphere |  | direct - exhaust
noise, octave 3, day time, suburban | 0.0033223 | biosphere3 | None | joule | octave 3::day time::suburban | biosphere |  | direct - exhaust
noise, octave 3, day time, urban | 0.0068712 | biosphere3 | None | joule | octave 3::day time::urban | biosphere |  | direct - exhaust
noise, octave 4, day time, rural | 0.030798 | biosphere3 | None | joule | octave 4::day time::rural | biosphere |  | direct - exhaust
noise, octave 4, day time, suburban | 0.011583 | biosphere3 | None | joule | octave 4::day time::suburban | biosphere |  | direct - exhaust
noise, octave 4, day time, urban | 0.00466 | biosphere3 | None | joule | octave 4::day time::urban | biosphere |  | direct - exhaust
noise, octave 5, day time, rural | 0.076282 | biosphere3 | None | joule | octave 5::day time::rural | biosphere |  | direct - exhaust
noise, octave 5, day time, suburban | 0.070633 | biosphere3 | None | joule | octave 5::day time::suburban | biosphere |  | direct - exhaust
noise, octave 5, day time, urban | 0.049897 | biosphere3 | None | joule | octave 5::day time::urban | biosphere |  | direct - exhaust
noise, octave 6, day time, rural | 0.13772 | biosphere3 | None | joule | octave 6::day time::rural | biosphere |  | direct - exhaust
noise, octave 6, day time, suburban | 0.14126 | biosphere3 | None | joule | octave 6::day time::suburban | biosphere |  | direct - exhaust
noise, octave 6, day time, urban | 0.049477 | biosphere3 | None | joule | octave 6::day time::urban | biosphere |  | direct - exhaust
noise, octave 7, day time, rural | 0.02533 | biosphere3 | None | joule | octave 7::day time::rural | biosphere |  | direct - exhaust
noise, octave 7, day time, suburban | 0.0028848 | biosphere3 | None | joule | octave 7::day time::suburban | biosphere |  | direct - exhaust
noise, octave 7, day time, urban | 0.0044478 | biosphere3 | None | joule | octave 7::day time::urban | biosphere |  | direct - exhaust
noise, octave 8, day time, rural | 0.0070145 | biosphere3 | None | joule | octave 8::day time::rural | biosphere |  | direct - exhaust
noise, octave 8, day time, suburban | 0.0073177 | biosphere3 | None | joule | octave 8::day time::suburban | biosphere |  | direct - exhaust
noise, octave 8, day time, urban | 0.0057761 | biosphere3 | None | joule | octave 8::day time::urban | biosphere |  | direct - exhaust
o-Xylene | 1.4679e-09 | biosphere3 | None | kilogram | air::low population density, long-term | biosphere |  | other
o-Xylene | 4.2163e-10 | biosphere3 | None | kilogram | air::non-urban air or from high stacks | biosphere |  | other
o-Xylene | 5.8835e-10 | biosphere3 | None | kilogram | air::urban air close to ground | biosphere |  | other
polyethylene production, high density, granulate | 0.00017655 | carculator db | RER | kilogram |  | technosphere | polyethylene, high density, granulate | energy storage
treatment of used glider, passenger car, shredding | -0.0059141 | carculator db | GLO | kilogram |  | technosphere | used glider, passenger car | other
treatment of used internal combustion engine, passenger car, shredding | -0.0012496 | carculator db | GLO | kilogram |  | technosphere | used internal combustion engine, passenger car | other
fuel supply for diesel vehicles, 2050 | 0.041746 | carculator db | RER | kilogram |  | technosphere | fuel | energy chain
electricity market for energy storage production, 2050 | 0.00011077 | carculator db | CN | kilowatt hour |  | technosphere | electricity, low voltage, for energy storage production | energy storage
transport, passenger car, diesel, Medium, 2050, EURO-6d | 1 | carculator db | RER | kilometer |  | production | transport, passenger car, EURO-6d | other
market for transport, freight train | 0.0016383 | ecoinvent | Europe without Switzerland | ton kilometer |  | technosphere | transport, freight train | other
market for transport, freight, lorry >32 metric ton, EURO4 | 0.00081813 | ecoinvent | RER | ton kilometer |  | technosphere | transport, freight, lorry >32 metric ton, EURO4 | other
Activity | transport, passenger car, compressed gas, Medium, 2000, EURO-2
location | RER
production amount | 1
reference product | transport, passenger car, EURO-2
type | process
unit | kilometer
worksheet name | None
source | Sacchi, R., Bauer, C., Cox, B. and Mutel, C. (in review) carculator: an open-source tool for prospective environmental and economic life cycle assessment of vehicles. When, Where and How can battery-electric vehicles help reduce greenhouse gas emissions? Submitted to Renewable and Sustainable Energy Reviews.
description | Cradle-to-grave life cycle inventory of the transport activity using a passenger car over 1 km. carculator is a open-source parametrized truck model that produces life cycle inventories for any desired set of parameters value (lifetime, occupancy rate, power, battery size, fuel blend, etc.): to produce your own inventories, go to https://github.com/romainsacchi/carculator or contact carculator@psi.ch.
special remark
comment | Combustion engine power: 130 [kW]. Power share from combustion engine: 100 [%]. Km over lifetime: 200000 [km]. Yearly mileage: 12000 [km/year]. Autonomy on a full tank/battery: 402 [km]. Tank-to-wheel efficiency: 13 [%]. Tank-to-wheel energy consumption: 3443 [kj/km]. Fuel tank capacity: 385 [kWh]. Curb mass (excl. driver and cargo): 1636 [kg]. Driving mass (incl. driver and cargo): 1776 [kg].
Exchanges
name | amount | database | location | unit | categories | type | reference product | tag
Ammonia | 8.9859e-05 | biosphere3 | None | kilogram | air::low population density, long-term | biosphere |  | direct - exhaust
Ammonia | 3.1196e-05 | biosphere3 | None | kilogram | air::non-urban air or from high stacks | biosphere |  | direct - exhaust
Ammonia | 2.0848e-05 | biosphere3 | None | kilogram | air::urban air close to ground | biosphere |  | direct - exhaust
Benzene | 1.7521e-06 | biosphere3 | None | kilogram | air::low population density, long-term | biosphere |  | direct - exhaust
Benzene | 6.0896e-07 | biosphere3 | None | kilogram | air::non-urban air or from high stacks | biosphere |  | direct - exhaust
Benzene | 1.2758e-06 | biosphere3 | None | kilogram | air::urban air close to ground | biosphere |  | direct - exhaust
Carbon dioxide, fossil | 0.16627 | biosphere3 | None | kilogram | air | biosphere |  | direct - exhaust
Carbon monoxide, fossil | 0.0005032 | biosphere3 | None | kilogram | air::low population density, long-term | biosphere |  | direct - exhaust
Carbon monoxide, fossil | 0.0001747 | biosphere3 | None | kilogram | air::non-urban air or from high stacks | biosphere |  | direct - exhaust
Carbon monoxide, fossil | 0.00017379 | biosphere3 | None | kilogram | air::urban air close to ground | biosphere |  | direct - exhaust
Dinitrogen monoxide | 2.01e-06 | biosphere3 | None | kilogram | air::low population density, long-term | biosphere |  | direct - exhaust
Dinitrogen monoxide | 6.9783e-07 | biosphere3 | None | kilogram | air::non-urban air or from high stacks | biosphere |  | direct - exhaust
Dinitrogen monoxide | 4.6635e-07 | biosphere3 | None | kilogram | air::urban air close to ground | biosphere |  | direct - exhaust
Ethane, 1,1,1,2-tetrafluoro-, HFC-134a | 3.75e-06 | biosphere3 | None | kilogram | air | biosphere |  | other
Fuel tank, compressed natural gas, 200 bar | 0.00051042 | carculator db | RER | kilogram |  | technosphere | Fuel tank, compressed natural gas, 200 bar | other
Glider lightweighting | 0.00068397 | carculator db | GLO | kilogram |  | technosphere | glider lightweighting | glider
Hydrocarbons, chlorinated | 4.8231e-05 | biosphere3 | None | kilogram | air::low population density, long-term | biosphere |  | other
Hydrocarbons, chlorinated | 1.6828e-05 | biosphere3 | None | kilogram | air::non-urban air or from high stacks | biosphere |  | other
Hydrocarbons, chlorinated | 2.4217e-05 | biosphere3 | None | kilogram | air::urban air close to ground | biosphere |  | other
Lead | 2.5782e-08 | biosphere3 | None | kilogram | air::low population density, long-term | biosphere |  | direct - exhaust
Lead | 8.9507e-09 | biosphere3 | None | kilogram | air::non-urban air or from high stacks | biosphere |  | direct - exhaust
Lead | 6.0768e-09 | biosphere3 | None | kilogram | air::urban air close to ground | biosphere |  | direct - exhaust
Methane, fossil | 0.00024816 | biosphere3 | None | kilogram | air | biosphere |  | direct - exhaust
Methane, fossil | 3.3955e-05 | biosphere3 | None | kilogram | air::low population density, long-term | biosphere |  | direct - exhaust
Methane, fossil | 1.1788e-05 | biosphere3 | None | kilogram | air::non-urban air or from high stacks | biosphere |  | direct - exhaust
Methane, fossil | 8.5743e-06 | biosphere3 | None | kilogram | air::urban air close to ground | biosphere |  | direct - exhaust
NMVOC, non-methane volatile organic compounds, unspecified origin | 1.4276e-05 | biosphere3 | None | kilogram | air::low population density, long-term | biosphere |  | direct - exhaust
NMVOC, non-methane volatile organic compounds, unspecified origin | 5.04e-06 | biosphere3 | None | kilogram | air::non-urban air or from high stacks | biosphere |  | direct - exhaust
NMVOC, non-methane volatile organic compounds, unspecified origin | 1.5643e-05 | biosphere3 | None | kilogram | air::urban air close to ground | biosphere |  | direct - exhaust
Nitrogen oxides | 0.00011095 | biosphere3 | None | kilogram | air::low population density, long-term | biosphere |  | direct - exhaust
Nitrogen oxides | 3.8519e-05 | biosphere3 | None | kilogram | air::non-urban air or from high stacks | biosphere |  | direct - exhaust
Nitrogen oxides | 2.8588e-05 | biosphere3 | None | kilogram | air::urban air close to ground | biosphere |  | direct - exhaust
Particulates, < 2.5 um | 3.8665e-06 | biosphere3 | None | kilogram | air::low population density, long-term | biosphere |  | direct - exhaust
Particulates, < 2.5 um | 1.3423e-06 | biosphere3 | None | kilogram | air::non-urban air or from high stacks | biosphere |  | direct - exhaust
Particulates, < 2.5 um | 8.9706e-07 | biosphere3 | None | kilogram | air::urban air close to ground | biosphere |  | direct - exhaust
maintenance, passenger car | 8.8005e-06 | carculator db | RER | unit |  | technosphere | passenger car maintenance | maintenance
market for brake wear emissions, passenger car | -1.5624e-05 | carculator db | GLO | kilogram |  | technosphere | brake wear emissions, passenger car | direct - non-exhaust
market for glider, passenger car | 0.0068397 | carculator db | GLO | kilogram |  | technosphere | glider, passenger car | glider
market for internal combustion engine, passenger car | 0.0013934 | carculator db | GLO | kilogram |  | technosphere | internal combustion engine, passenger car | powertrain
market for refrigerant R134a | 6.5e-06 | carculator db | GLO | kilogram |  | technosphere | refrigerant R134a | other
market for road | 0.00095419 | carculator db | GLO | meter-year |  | technosphere | road | road
market for road maintenance | 0.00129 | carculator db | RER | meter-year |  | technosphere | road maintenance | road
market for road wear emissions, passenger car | -1.7318e-05 | carculator db | GLO | kilogram |  | technosphere | road wear emissions, passenger car | road
market for tyre wear emissions, passenger car | -2.0125e-05 | carculator db | GLO | kilogram |  | technosphere | tyre wear emissions, passenger car | direct - non-exhaust
noise, octave 1, day time, rural | 0.11048 | biosphere3 | None | joule | octave 1::day time::rural | biosphere |  | direct - exhaust
noise, octave 1, day time, suburban | 0.060336 | biosphere3 | None | joule | octave 1::day time::suburban | biosphere |  | direct - exhaust
noise, octave 1, day time, urban | 0.065891 | biosphere3 | None | joule | octave 1::day time::urban | biosphere |  | direct - exhaust
noise, octave 2, day time, rural | 0.0091216 | biosphere3 | None | joule | octave 2::day time::rural | biosphere |  | direct - exhaust
noise, octave 2, day time, suburban | 0.0055997 | biosphere3 | None | joule | octave 2::day time::suburban | biosphere |  | direct - exhaust
noise, octave 2, day time, urban | 0.0084272 | biosphere3 | None | joule | octave 2::day time::urban | biosphere |  | direct - exhaust
noise, octave 3, day time, rural | 0.011708 | biosphere3 | None | joule | octave 3::day time::rural | biosphere |  | direct - exhaust
noise, octave 3, day time, suburban | 0.0033223 | biosphere3 | None | joule | octave 3::day time::suburban | biosphere |  | direct - exhaust
noise, octave 3, day time, urban | 0.0068712 | biosphere3 | None | joule | octave 3::day time::urban | biosphere |  | direct - exhaust
noise, octave 4, day time, rural | 0.030798 | biosphere3 | None | joule | octave 4::day time::rural | biosphere |  | direct - exhaust
noise, octave 4, day time, suburban | 0.011583 | biosphere3 | None | joule | octave 4::day time::suburban | biosphere |  | direct - exhaust
noise, octave 4, day time, urban | 0.00466 | biosphere3 | None | joule | octave 4::day time::urban | biosphere |  | direct - exhaust
noise, octave 5, day time, rural | 0.076282 | biosphere3 | None | joule | octave 5::day time::rural | biosphere |  | direct - exhaust
noise, octave 5, day time, suburban | 0.070633 | biosphere3 | None | joule | octave 5::day time::suburban | biosphere |  | direct - exhaust
noise, octave 5, day time, urban | 0.049897 | biosphere3 | None | joule | octave 5::day time::urban | biosphere |  | direct - exhaust
noise, octave 6, day time, rural | 0.13772 | biosphere3 | None | joule | octave 6::day time::rural | biosphere |  | direct - exhaust
noise, octave 6, day time, suburban | 0.14126 | biosphere3 | None | joule | octave 6::day time::suburban | biosphere |  | direct - exhaust
noise, octave 6, day time, urban | 0.049477 | biosphere3 | None | joule | octave 6::day time::urban | biosphere |  | direct - exhaust
noise, octave 7, day time, rural | 0.02533 | biosphere3 | None | joule | octave 7::day time::rural | biosphere |  | direct - exhaust
noise, octave 7, day time, suburban | 0.0028848 | biosphere3 | None | joule | octave 7::day time::suburban | biosphere |  | direct - exhaust
noise, octave 7, day time, urban | 0.0044478 | biosphere3 | None | joule | octave 7::day time::urban | biosphere |  | direct - exhaust
noise, octave 8, day time, rural | 0.0070145 | biosphere3 | None | joule | octave 8::day time::rural | biosphere |  | direct - exhaust
noise, octave 8, day time, suburban | 0.0073177 | biosphere3 | None | joule | octave 8::day time::suburban | biosphere |  | direct - exhaust
noise, octave 8, day time, urban | 0.0057761 | biosphere3 | None | joule | octave 8::day time::urban | biosphere |  | direct - exhaust
treatment of used glider, passenger car, shredding | -0.0066662 | carculator db | GLO | kilogram |  | technosphere | used glider, passenger car | other
treatment of used internal combustion engine, passenger car, shredding | -0.0013934 | carculator db | GLO | kilogram |  | technosphere | used internal combustion engine, passenger car | other
fuel supply for gas vehicles, 2000 | 0.062287 | carculator db | RER | kilogram |  | technosphere | fuel | energy chain
transport, passenger car, compressed gas, Medium, 2000, EURO-2 | 1 | carculator db | RER | kilometer |  | production | transport, passenger car, EURO-2 | other
market for transport, freight train | 0.0016505 | ecoinvent | Europe without Switzerland | ton kilometer |  | technosphere | transport, freight train | other
market for transport, freight, lorry >32 metric ton, EURO4 | 0.00082397 | ecoinvent | RER | ton kilometer |  | technosphere | transport, freight, lorry >32 metric ton, EURO4 | other
Activity | transport, passenger car, compressed gas, Medium, 2010, EURO-4
location | RER
production amount | 1
reference product | transport, passenger car, EURO-4
type | process
unit | kilometer
worksheet name | None
source | Sacchi, R., Bauer, C., Cox, B. and Mutel, C. (in review) carculator: an open-source tool for prospective environmental and economic life cycle assessment of vehicles. When, Where and How can battery-electric vehicles help reduce greenhouse gas emissions? Submitted to Renewable and Sustainable Energy Reviews.
description | Cradle-to-grave life cycle inventory of the transport activity using a passenger car over 1 km. carculator is a open-source parametrized truck model that produces life cycle inventories for any desired set of parameters value (lifetime, occupancy rate, power, battery size, fuel blend, etc.): to produce your own inventories, go to https://github.com/romainsacchi/carculator or contact carculator@psi.ch.
special remark
comment | Combustion engine power: 124 [kW]. Power share from combustion engine: 100 [%]. Km over lifetime: 200000 [km]. Yearly mileage: 12000 [km/year]. Autonomy on a full tank/battery: 412 [km]. Tank-to-wheel efficiency: 16 [%]. Tank-to-wheel energy consumption: 2961 [kj/km]. Fuel tank capacity: 339 [kWh]. Curb mass (excl. driver and cargo): 1555 [kg]. Driving mass (incl. driver and cargo): 1695 [kg].
Exchanges
name | amount | database | location | unit | categories | type | reference product | tag
Ammonia | 4.1795e-05 | biosphere3 | None | kilogram | air::low population density, long-term | biosphere |  | direct - exhaust
Ammonia | 1.3823e-05 | biosphere3 | None | kilogram | air::non-urban air or from high stacks | biosphere |  | direct - exhaust
Ammonia | 9.0444e-06 | biosphere3 | None | kilogram | air::urban air close to ground | biosphere |  | direct - exhaust
Benzene | 2.8998e-08 | biosphere3 | None | kilogram | air::low population density, long-term | biosphere |  | direct - exhaust
Benzene | 1.0374e-08 | biosphere3 | None | kilogram | air::non-urban air or from high stacks | biosphere |  | direct - exhaust
Benzene | 4.9547e-07 | biosphere3 | None | kilogram | air::urban air close to ground | biosphere |  | direct - exhaust
Carbon dioxide, fossil | 0.1387 | biosphere3 | None | kilogram | air | biosphere |  | direct - exhaust
Carbon dioxide, non-fossil | 0.0042896 | biosphere3 | None | kilogram | air | biosphere |  | direct - exhaust
Carbon monoxide, fossil | 0.00027065 | biosphere3 | None | kilogram | air::low population density, long-term | biosphere |  | direct - exhaust
Carbon monoxide, fossil | 8.9513e-05 | biosphere3 | None | kilogram | air::non-urban air or from high stacks | biosphere |  | direct - exhaust
Carbon monoxide, fossil | 8.9265e-05 | biosphere3 | None | kilogram | air::urban air close to ground | biosphere |  | direct - exhaust
Dinitrogen monoxide | 2.4413e-07 | biosphere3 | None | kilogram | air::low population density, long-term | biosphere |  | direct - exhaust
Dinitrogen monoxide | 8.0742e-08 | biosphere3 | None | kilogram | air::non-urban air or from high stacks | biosphere |  | direct - exhaust
Dinitrogen monoxide | 5.283e-08 | biosphere3 | None | kilogram | air::urban air close to ground | biosphere |  | direct - exhaust
Ethane, 1,1,1,2-tetrafluoro-, HFC-134a | 3.75e-06 | biosphere3 | None | kilogram | air | biosphere |  | other
Fuel tank, compressed natural gas, 200 bar | 0.00046417 | carculator db | RER | kilogram |  | technosphere | Fuel tank, compressed natural gas, 200 bar | other
Glider lightweighting | 0.00065025 | carculator db | GLO | kilogram |  | technosphere | glider lightweighting | glider
Hydrocarbons, chlorinated | 1.9291e-05 | biosphere3 | None | kilogram | air::low population density, long-term | biosphere |  | other
Hydrocarbons, chlorinated | 6.4783e-06 | biosphere3 | None | kilogram | air::non-urban air or from high stacks | biosphere |  | other
Hydrocarbons, chlorinated | 1.1635e-05 | biosphere3 | None | kilogram | air::urban air close to ground | biosphere |  | other
Lead | 2.3874e-08 | biosphere3 | None | kilogram | air::low population density, long-term | biosphere |  | direct - exhaust
Lead | 7.8959e-09 | biosphere3 | None | kilogram | air::non-urban air or from high stacks | biosphere |  | direct - exhaust
Lead | 5.2971e-09 | biosphere3 | None | kilogram | air::urban air close to ground | biosphere |  | direct - exhaust
Methane, fossil | 0.00021341 | biosphere3 | None | kilogram | air | biosphere |  | direct - exhaust
Methane, fossil | 1.5856e-05 | biosphere3 | None | kilogram | air::low population density, long-term | biosphere |  | direct - exhaust
Methane, fossil | 5.2441e-06 | biosphere3 | None | kilogram | air::non-urban air or from high stacks | biosphere |  | direct - exhaust
Methane, fossil | 3.8221e-06 | biosphere3 | None | kilogram | air::urban air close to ground | biosphere |  | direct - exhaust
NMVOC, non-methane volatile organic compounds, unspecified origin | 3.4354e-06 | biosphere3 | None | kilogram | air::low population density, long-term | biosphere |  | direct - exhaust
NMVOC, non-methane volatile organic compounds, unspecified origin | 1.2342e-06 | biosphere3 | None | kilogram | air::non-urban air or from high stacks | biosphere |  | direct - exhaust
NMVOC, non-methane volatile organic compounds, unspecified origin | 7.8126e-06 | biosphere3 | None | kilogram | air::urban air close to ground | biosphere |  | direct - exhaust
Nitrogen oxides | 6.4466e-05 | biosphere3 | None | kilogram | air::low population density, long-term | biosphere |  | direct - exhaust
Nitrogen oxides | 2.1321e-05 | biosphere3 | None | kilogram | air::non-urban air or from high stacks | biosphere |  | direct - exhaust
Nitrogen oxides | 1.5061e-05 | biosphere3 | None | kilogram | air::urban air close to ground | biosphere |  | direct - exhaust
Particulates, < 2.5 um | 2.5293e-06 | biosphere3 | None | kilogram | air::low population density, long-term | biosphere |  | direct - exhaust
Particulates, < 2.5 um | 8.3652e-07 | biosphere3 | None | kilogram | air::non-urban air or from high stacks | biosphere |  | direct - exhaust
Particulates, < 2.5 um | 5.4733e-07 | biosphere3 | None | kilogram | air::urban air close to ground | biosphere |  | direct - exhaust
maintenance, passenger car | 8.3647e-06 | carculator db | RER | unit |  | technosphere | passenger car maintenance | maintenance
market for brake wear emissions, passenger car | -1.5121e-05 | carculator db | GLO | kilogram |  | technosphere | brake wear emissions, passenger car | direct - non-exhaust
market for glider, passenger car | 0.0065025 | carculator db | GLO | kilogram |  | technosphere | glider, passenger car | glider
market for internal combustion engine, passenger car | 0.0013529 | carculator db | GLO | kilogram |  | technosphere | internal combustion engine, passenger car | powertrain
market for refrigerant R134a | 6.5e-06 | carculator db | GLO | kilogram |  | technosphere | refrigerant R134a | other
market for road | 0.00091066 | carculator db | GLO | meter-year |  | technosphere | road | road
market for road maintenance | 0.00129 | carculator db | RER | meter-year |  | technosphere | road maintenance | road
market for road wear emissions, passenger car | -1.6724e-05 | carculator db | GLO | kilogram |  | technosphere | road wear emissions, passenger car | road
market for tyre wear emissions, passenger car | -1.9598e-05 | carculator db | GLO | kilogram |  | technosphere | tyre wear emissions, passenger car | direct - non-exhaust
noise, octave 1, day time, rural | 0.11048 | biosphere3 | None | joule | octave 1::day time::rural | biosphere |  | direct - exhaust
noise, octave 1, day time, suburban | 0.060336 | biosphere3 | None | joule | octave 1::day time::suburban | biosphere |  | direct - exhaust
noise, octave 1, day time, urban | 0.065891 | biosphere3 | None | joule | octave 1::day time::urban | biosphere |  | direct - exhaust
noise, octave 2, day time, rural | 0.0091216 | biosphere3 | None | joule | octave 2::day time::rural | biosphere |  | direct - exhaust
noise, octave 2, day time, suburban | 0.0055997 | biosphere3 | None | joule | octave 2::day time::suburban | biosphere |  | direct - exhaust
noise, octave 2, day time, urban | 0.0084272 | biosphere3 | None | joule | octave 2::day time::urban | biosphere |  | direct - exhaust
noise, octave 3, day time, rural | 0.011708 | biosphere3 | None | joule | octave 3::day time::rural | biosphere |  | direct - exhaust
noise, octave 3, day time, suburban | 0.0033223 | biosphere3 | None | joule | octave 3::day time::suburban | biosphere |  | direct - exhaust
noise, octave 3, day time, urban | 0.0068712 | biosphere3 | None | joule | octave 3::day time::urban | biosphere |  | direct - exhaust
noise, octave 4, day time, rural | 0.030798 | biosphere3 | None | joule | octave 4::day time::rural | biosphere |  | direct - exhaust
noise, octave 4, day time, suburban | 0.011583 | biosphere3 | None | joule | octave 4::day time::suburban | biosphere |  | direct - exhaust
noise, octave 4, day time, urban | 0.00466 | biosphere3 | None | joule | octave 4::day time::urban | biosphere |  | direct - exhaust
noise, octave 5, day time, rural | 0.076282 | biosphere3 | None | joule | octave 5::day time::rural | biosphere |  | direct - exhaust
noise, octave 5, day time, suburban | 0.070633 | biosphere3 | None | joule | octave 5::day time::suburban | biosphere |  | direct - exhaust
noise, octave 5, day time, urban | 0.049897 | biosphere3 | None | joule | octave 5::day time::urban | biosphere |  | direct - exhaust
noise, octave 6, day time, rural | 0.13772 | biosphere3 | None | joule | octave 6::day time::rural | biosphere |  | direct - exhaust
noise, octave 6, day time, suburban | 0.14126 | biosphere3 | None | joule | octave 6::day time::suburban | biosphere |  | direct - exhaust
noise, octave 6, day time, urban | 0.049477 | biosphere3 | None | joule | octave 6::day time::urban | biosphere |  | direct - exhaust
noise, octave 7, day time, rural | 0.02533 | biosphere3 | None | joule | octave 7::day time::rural | biosphere |  | direct - exhaust
noise, octave 7, day time, suburban | 0.0028848 | biosphere3 | None | joule | octave 7::day time::suburban | biosphere |  | direct - exhaust
noise, octave 7, day time, urban | 0.0044478 | biosphere3 | None | joule | octave 7::day time::urban | biosphere |  | direct - exhaust
noise, octave 8, day time, rural | 0.0070145 | biosphere3 | None | joule | octave 8::day time::rural | biosphere |  | direct - exhaust
noise, octave 8, day time, suburban | 0.0073177 | biosphere3 | None | joule | octave 8::day time::suburban | biosphere |  | direct - exhaust
noise, octave 8, day time, urban | 0.0057761 | biosphere3 | None | joule | octave 8::day time::urban | biosphere |  | direct - exhaust
treatment of used glider, passenger car, shredding | -0.0063164 | carculator db | GLO | kilogram |  | technosphere | used glider, passenger car | other
treatment of used internal combustion engine, passenger car, shredding | -0.0013529 | carculator db | GLO | kilogram |  | technosphere | used internal combustion engine, passenger car | other
fuel supply for gas vehicles, 2010 | 0.053567 | carculator db | RER | kilogram |  | technosphere | fuel | energy chain
transport, passenger car, compressed gas, Medium, 2010, EURO-4 | 1 | carculator db | RER | kilometer |  | production | transport, passenger car, EURO-4 | other
market for transport, freight train | 0.001575 | ecoinvent | Europe without Switzerland | ton kilometer |  | technosphere | transport, freight train | other
market for transport, freight, lorry >32 metric ton, EURO4 | 0.00078619 | ecoinvent | RER | ton kilometer |  | technosphere | transport, freight, lorry >32 metric ton, EURO4 | other
Activity | transport, passenger car, compressed gas, Medium, 2020, EURO-6d-TEMP
location | RER
production amount | 1
reference product | transport, passenger car, EURO-6d-TEMP
type | process
unit | kilometer
worksheet name | None
source | Sacchi, R., Bauer, C., Cox, B. and Mutel, C. (in review) carculator: an open-source tool for prospective environmental and economic life cycle assessment of vehicles. When, Where and How can battery-electric vehicles help reduce greenhouse gas emissions? Submitted to Renewable and Sustainable Energy Reviews.
description | Cradle-to-grave life cycle inventory of the transport activity using a passenger car over 1 km. carculator is a open-source parametrized truck model that produces life cycle inventories for any desired set of parameters value (lifetime, occupancy rate, power, battery size, fuel blend, etc.): to produce your own inventories, go to https://github.com/romainsacchi/carculator or contact carculator@psi.ch.
special remark
comment | Combustion engine power: 126 [kW]. Power share from combustion engine: 100 [%]. Km over lifetime: 200000 [km]. Yearly mileage: 12000 [km/year]. Autonomy on a full tank/battery: 411 [km]. Tank-to-wheel efficiency: 20 [%]. Tank-to-wheel energy consumption: 2554 [kj/km]. Fuel tank capacity: 292 [kWh]. Curb mass (excl. driver and cargo): 1577 [kg]. Driving mass (incl. driver and cargo): 1717 [kg].
Exchanges
name | amount | database | location | unit | categories | type | reference product | tag
Ammonia | 1.3751e-05 | biosphere3 | None | kilogram | air::low population density, long-term | biosphere |  | direct - exhaust
Ammonia | 4.3389e-06 | biosphere3 | None | kilogram | air::non-urban air or from high stacks | biosphere |  | direct - exhaust
Ammonia | 2.7936e-06 | biosphere3 | None | kilogram | air::urban air close to ground | biosphere |  | direct - exhaust
Benzene | 2.0454e-08 | biosphere3 | None | kilogram | air::low population density, long-term | biosphere |  | direct - exhaust
Benzene | 6.4539e-09 | biosphere3 | None | kilogram | air::non-urban air or from high stacks | biosphere |  | direct - exhaust
Benzene | 4.1553e-09 | biosphere3 | None | kilogram | air::urban air close to ground | biosphere |  | direct - exhaust
Carbon dioxide, fossil | 0.11226 | biosphere3 | None | kilogram | air | biosphere |  | direct - exhaust
Carbon dioxide, non-fossil | 0.011103 | biosphere3 | None | kilogram | air | biosphere |  | direct - exhaust
Carbon monoxide, fossil | 0.00019593 | biosphere3 | None | kilogram | air::low population density, long-term | biosphere |  | direct - exhaust
Carbon monoxide, fossil | 6.1822e-05 | biosphere3 | None | kilogram | air::non-urban air or from high stacks | biosphere |  | direct - exhaust
Carbon monoxide, fossil | 3.9803e-05 | biosphere3 | None | kilogram | air::urban air close to ground | biosphere |  | direct - exhaust
Dinitrogen monoxide | 2.1457e-07 | biosphere3 | None | kilogram | air::low population density, long-term | biosphere |  | direct - exhaust
Dinitrogen monoxide | 6.7705e-08 | biosphere3 | None | kilogram | air::non-urban air or from high stacks | biosphere |  | direct - exhaust
Dinitrogen monoxide | 4.3591e-08 | biosphere3 | None | kilogram | air::urban air close to ground | biosphere |  | direct - exhaust
Ethane, 1,1,1,2-tetrafluoro-, HFC-134a | 3.6522e-06 | biosphere3 | None | kilogram | air | biosphere |  | other
Fuel tank, compressed natural gas, 200 bar | 0.00041725 | carculator db | RER | kilogram |  | technosphere | Fuel tank, compressed natural gas, 200 bar | other
Glider lightweighting | 0.00071902 | carculator db | GLO | kilogram |  | technosphere | glider lightweighting | glider
Hydrocarbons, chlorinated | 1.118e-05 | biosphere3 | None | kilogram | air::low population density, long-term | biosphere |  | other
Hydrocarbons, chlorinated | 3.5278e-06 | biosphere3 | None | kilogram | air::non-urban air or from high stacks | biosphere |  | other
Hydrocarbons, chlorinated | 2.2713e-06 | biosphere3 | None | kilogram | air::urban air close to ground | biosphere |  | other
Lead | 2.0983e-08 | biosphere3 | None | kilogram | air::low population density, long-term | biosphere |  | direct - exhaust
Lead | 6.621e-09 | biosphere3 | None | kilogram | air::non-urban air or from high stacks | biosphere |  | direct - exhaust
Lead | 4.2628e-09 | biosphere3 | None | kilogram | air::urban air close to ground | biosphere |  | direct - exhaust
Methane, fossil | 0.00018413 | biosphere3 | None | kilogram | air | biosphere |  | direct - exhaust
Methane, fossil | 9.2223e-06 | biosphere3 | None | kilogram | air::low population density, long-term | biosphere |  | direct - exhaust
Methane, fossil | 2.91e-06 | biosphere3 | None | kilogram | air::non-urban air or from high stacks | biosphere |  | direct - exhaust
Methane, fossil | 1.8736e-06 | biosphere3 | None | kilogram | air::urban air close to ground | biosphere |  | direct - exhaust
NMVOC, non-methane volatile organic compounds, unspecified origin | 1.958e-06 | biosphere3 | None | kilogram | air::low population density, long-term | biosphere |  | direct - exhaust
NMVOC, non-methane volatile organic compounds, unspecified origin | 6.1783e-07 | biosphere3 | None | kilogram | air::non-urban air or from high stacks | biosphere |  | direct - exhaust
NMVOC, non-methane volatile organic compounds, unspecified origin | 3.9778e-07 | biosphere3 | None | kilogram | air::urban air close to ground | biosphere |  | direct - exhaust
Nitrogen oxides | 1.845e-05 | biosphere3 | None | kilogram | air::low population density, long-term | biosphere |  | direct - exhaust
Nitrogen oxides | 5.8216e-06 | biosphere3 | None | kilogram | air::non-urban air or from high stacks | biosphere |  | direct - exhaust
Nitrogen oxides | 3.7482e-06 | biosphere3 | None | kilogram | air::urban air close to ground | biosphere |  | direct - exhaust
Particulates, < 2.5 um | 8.1633e-07 | biosphere3 | None | kilogram | air::low population density, long-term | biosphere |  | direct - exhaust
Particulates, < 2.5 um | 2.5758e-07 | biosphere3 | None | kilogram | air::non-urban air or from high stacks | biosphere |  | direct - exhaust
Particulates, < 2.5 um | 1.6584e-07 | biosphere3 | None | kilogram | air::urban air close to ground | biosphere |  | direct - exhaust
maintenance, passenger car | 8.4825e-06 | carculator db | RER | unit |  | technosphere | passenger car maintenance | maintenance
market for brake wear emissions, passenger car | -1.5257e-05 | carculator db | GLO | kilogram |  | technosphere | brake wear emissions, passenger car | direct - non-exhaust
market for glider, passenger car | 0.00675 | carculator db | GLO | kilogram |  | technosphere | glider, passenger car | glider
market for internal combustion engine, passenger car | 0.0013459 | carculator db | GLO | kilogram |  | technosphere | internal combustion engine, passenger car | powertrain
market for refrigerant R134a | 6.3304e-06 | carculator db | GLO | kilogram |  | technosphere | refrigerant R134a | other
market for road | 0.00092243 | carculator db | GLO | meter-year |  | technosphere | road | road
market for road maintenance | 0.00129 | carculator db | RER | meter-year |  | technosphere | road maintenance | road
market for road wear emissions, passenger car | -1.6885e-05 | carculator db | GLO | kilogram |  | technosphere | road wear emissions, passenger car | road
market for tyre wear emissions, passenger car | -1.9741e-05 | carculator db | GLO | kilogram |  | technosphere | tyre wear emissions, passenger car | direct - non-exhaust
noise, octave 1, day time, rural | 0.11048 | biosphere3 | None | joule | octave 1::day time::rural | biosphere |  | direct - exhaust
noise, octave 1, day time, suburban | 0.060336 | biosphere3 | None | joule | octave 1::day time::suburban | biosphere |  | direct - exhaust
noise, octave 1, day time, urban | 0.065891 | biosphere3 | None | joule | octave 1::day time::urban | biosphere |  | direct - exhaust
noise, octave 2, day time, rural | 0.0091216 | biosphere3 | None | joule | octave 2::day time::rural | biosphere |  | direct - exhaust
noise, octave 2, day time, suburban | 0.0055997 | biosphere3 | None | joule | octave 2::day time::suburban | biosphere |  | direct - exhaust
noise, octave 2, day time, urban | 0.0084272 | biosphere3 | None | joule | octave 2::day time::urban | biosphere |  | direct - exhaust
noise, octave 3, day time, rural | 0.011708 | biosphere3 | None | joule | octave 3::day time::rural | biosphere |  | direct - exhaust
noise, octave 3, day time, suburban | 0.0033223 | biosphere3 | None | joule | octave 3::day time::suburban | biosphere |  | direct - exhaust
noise, octave 3, day time, urban | 0.0068712 | biosphere3 | None | joule | octave 3::day time::urban | biosphere |  | direct - exhaust
noise, octave 4, day time, rural | 0.030798 | biosphere3 | None | joule | octave 4::day time::rural | biosphere |  | direct - exhaust
noise, octave 4, day time, suburban | 0.011583 | biosphere3 | None | joule | octave 4::day time::suburban | biosphere |  | direct - exhaust
noise, octave 4, day time, urban | 0.00466 | biosphere3 | None | joule | octave 4::day time::urban | biosphere |  | direct - exhaust
noise, octave 5, day time, rural | 0.076282 | biosphere3 | None | joule | octave 5::day time::rural | biosphere |  | direct - exhaust
noise, octave 5, day time, suburban | 0.070633 | biosphere3 | None | joule | octave 5::day time::suburban | biosphere |  | direct - exhaust
noise, octave 5, day time, urban | 0.049897 | biosphere3 | None | joule | octave 5::day time::urban | biosphere |  | direct - exhaust
noise, octave 6, day time, rural | 0.13772 | biosphere3 | None | joule | octave 6::day time::rural | biosphere |  | direct - exhaust
noise, octave 6, day time, suburban | 0.14126 | biosphere3 | None | joule | octave 6::day time::suburban | biosphere |  | direct - exhaust
noise, octave 6, day time, urban | 0.049477 | biosphere3 | None | joule | octave 6::day time::urban | biosphere |  | direct - exhaust
noise, octave 7, day time, rural | 0.02533 | biosphere3 | None | joule | octave 7::day time::rural | biosphere |  | direct - exhaust
noise, octave 7, day time, suburban | 0.0028848 | biosphere3 | None | joule | octave 7::day time::suburban | biosphere |  | direct - exhaust
noise, octave 7, day time, urban | 0.0044478 | biosphere3 | None | joule | octave 7::day time::urban | biosphere |  | direct - exhaust
noise, octave 8, day time, rural | 0.0070145 | biosphere3 | None | joule | octave 8::day time::rural | biosphere |  | direct - exhaust
noise, octave 8, day time, suburban | 0.0073177 | biosphere3 | None | joule | octave 8::day time::suburban | biosphere |  | direct - exhaust
noise, octave 8, day time, urban | 0.0057761 | biosphere3 | None | joule | octave 8::day time::urban | biosphere |  | direct - exhaust
treatment of used glider, passenger car, shredding | -0.0064482 | carculator db | GLO | kilogram |  | technosphere | used glider, passenger car | other
treatment of used internal combustion engine, passenger car, shredding | -0.0013459 | carculator db | GLO | kilogram |  | technosphere | used internal combustion engine, passenger car | other
fuel supply for gas vehicles, 2020 | 0.046216 | carculator db | RER | kilogram |  | technosphere | fuel | energy chain
transport, passenger car, compressed gas, Medium, 2020, EURO-6d-TEMP | 1 | carculator db | RER | kilometer |  | production | transport, passenger car, EURO-6d-TEMP | other
market for transport, freight train | 0.001623 | ecoinvent | Europe without Switzerland | ton kilometer |  | technosphere | transport, freight train | other
market for transport, freight, lorry >32 metric ton, EURO4 | 0.00081022 | ecoinvent | RER | ton kilometer |  | technosphere | transport, freight, lorry >32 metric ton, EURO4 | other
Activity | transport, passenger car, compressed gas, Medium, 2030, EURO-6d
location | RER
production amount | 1
reference product | transport, passenger car, EURO-6d
type | process
unit | kilometer
worksheet name | None
source | Sacchi, R., Bauer, C., Cox, B. and Mutel, C. (in review) carculator: an open-source tool for prospective environmental and economic life cycle assessment of vehicles. When, Where and How can battery-electric vehicles help reduce greenhouse gas emissions? Submitted to Renewable and Sustainable Energy Reviews.
description | Cradle-to-grave life cycle inventory of the transport activity using a passenger car over 1 km. carculator is a open-source parametrized truck model that produces life cycle inventories for any desired set of parameters value (lifetime, occupancy rate, power, battery size, fuel blend, etc.): to produce your own inventories, go to https://github.com/romainsacchi/carculator or contact carculator@psi.ch.
special remark
comment | Combustion engine power: 116 [kW]. Electric motor power: 6 [kW]. Power share from combustion engine: 94 [%]. Km over lifetime: 200000 [km]. Yearly mileage: 12000 [km/year]. Autonomy on a full tank/battery: 372 [km]. Tank-to-wheel efficiency: 20 [%]. Tank-to-wheel energy consumption: 2303 [kj/km]. Fuel tank capacity: 238 [kWh]. Curb mass (excl. driver and cargo): 1535 [kg]. Driving mass (incl. driver and cargo): 1675 [kg].
Exchanges
name | amount | database | location | unit | categories | type | reference product | tag
Ammonia | 1.2553e-05 | biosphere3 | None | kilogram | air::low population density, long-term | biosphere |  | direct - exhaust
Ammonia | 3.8588e-06 | biosphere3 | None | kilogram | air::non-urban air or from high stacks | biosphere |  | direct - exhaust
Ammonia | 2.4202e-06 | biosphere3 | None | kilogram | air::urban air close to ground | biosphere |  | direct - exhaust
Battery BoP | 5.6871e-06 | carculator db | GLO | kilogram |  | technosphere | Battery BoP | energy storage
Battery cell, NMC-622 | 1.1973e-05 | carculator db | GLO | kilogram |  | technosphere | Battery cell | energy storage
Benzene | 1.8672e-08 | biosphere3 | None | kilogram | air::low population density, long-term | biosphere |  | direct - exhaust
Benzene | 5.7398e-09 | biosphere3 | None | kilogram | air::non-urban air or from high stacks | biosphere |  | direct - exhaust
Benzene | 3.6e-09 | biosphere3 | None | kilogram | air::urban air close to ground | biosphere |  | direct - exhaust
Carbon dioxide, fossil | 0.10124 | biosphere3 | None | kilogram | air | biosphere |  | direct - exhaust
Carbon dioxide, non-fossil | 0.010012 | biosphere3 | None | kilogram | air | biosphere |  | direct - exhaust
Carbon monoxide, fossil | 0.00017886 | biosphere3 | None | kilogram | air::low population density, long-term | biosphere |  | direct - exhaust
Carbon monoxide, fossil | 5.4981e-05 | biosphere3 | None | kilogram | air::non-urban air or from high stacks | biosphere |  | direct - exhaust
Carbon monoxide, fossil | 3.4484e-05 | biosphere3 | None | kilogram | air::urban air close to ground | biosphere |  | direct - exhaust
Dinitrogen monoxide | 1.9588e-07 | biosphere3 | None | kilogram | air::low population density, long-term | biosphere |  | direct - exhaust
Dinitrogen monoxide | 6.0213e-08 | biosphere3 | None | kilogram | air::non-urban air or from high stacks | biosphere |  | direct - exhaust
Dinitrogen monoxide | 3.7766e-08 | biosphere3 | None | kilogram | air::urban air close to ground | biosphere |  | direct - exhaust
Ethane, 1,1,1,2-tetrafluoro-, HFC-134a | 3.3261e-06 | biosphere3 | None | kilogram | air | biosphere |  | other
Fuel tank, compressed natural gas, 200 bar | 0.00036362 | carculator db | RER | kilogram |  | technosphere | Fuel tank, compressed natural gas, 200 bar | other
Glider lightweighting | 0.00086576 | carculator db | GLO | kilogram |  | technosphere | glider lightweighting | glider
Hydrocarbons, chlorinated | 1.0206e-05 | biosphere3 | None | kilogram | air::low population density, long-term | biosphere |  | other
Hydrocarbons, chlorinated | 3.1374e-06 | biosphere3 | None | kilogram | air::non-urban air or from high stacks | biosphere |  | other
Hydrocarbons, chlorinated | 1.9678e-06 | biosphere3 | None | kilogram | air::urban air close to ground | biosphere |  | other
Lead | 1.9156e-08 | biosphere3 | None | kilogram | air::low population density, long-term | biosphere |  | direct - exhaust
Lead | 5.8883e-09 | biosphere3 | None | kilogram | air::non-urban air or from high stacks | biosphere |  | direct - exhaust
Lead | 3.6932e-09 | biosphere3 | None | kilogram | air::urban air close to ground | biosphere |  | direct - exhaust
Methane, fossil | 0.00016604 | biosphere3 | None | kilogram | air | biosphere |  | direct - exhaust
Methane, fossil | 8.419e-06 | biosphere3 | None | kilogram | air::low population density, long-term | biosphere |  | direct - exhaust
Methane, fossil | 2.588e-06 | biosphere3 | None | kilogram | air::non-urban air or from high stacks | biosphere |  | direct - exhaust
Methane, fossil | 1.6232e-06 | biosphere3 | None | kilogram | air::urban air close to ground | biosphere |  | direct - exhaust
NMVOC, non-methane volatile organic compounds, unspecified origin | 1.7875e-06 | biosphere3 | None | kilogram | air::low population density, long-term | biosphere |  | direct - exhaust
NMVOC, non-methane volatile organic compounds, unspecified origin | 5.4946e-07 | biosphere3 | None | kilogram | air::non-urban air or from high stacks | biosphere |  | direct - exhaust
NMVOC, non-methane volatile organic compounds, unspecified origin | 3.4463e-07 | biosphere3 | None | kilogram | air::urban air close to ground | biosphere |  | direct - exhaust
Nitrogen oxides | 1.6843e-05 | biosphere3 | None | kilogram | air::low population density, long-term | biosphere |  | direct - exhaust
Nitrogen oxides | 5.1774e-06 | biosphere3 | None | kilogram | air::non-urban air or from high stacks | biosphere |  | direct - exhaust
Nitrogen oxides | 3.2473e-06 | biosphere3 | None | kilogram | air::urban air close to ground | biosphere |  | direct - exhaust
Particulates, < 2.5 um | 7.4522e-07 | biosphere3 | None | kilogram | air::low population density, long-term | biosphere |  | direct - exhaust
Particulates, < 2.5 um | 2.2908e-07 | biosphere3 | None | kilogram | air::non-urban air or from high stacks | biosphere |  | direct - exhaust
Particulates, < 2.5 um | 1.4368e-07 | biosphere3 | None | kilogram | air::urban air close to ground | biosphere |  | direct - exhaust
maintenance, passenger car | 8.2561e-06 | carculator db | RER | unit |  | technosphere | passenger car maintenance | maintenance
market for brake wear emissions, passenger car | -1.1312e-05 | carculator db | GLO | kilogram |  | technosphere | brake wear emissions, passenger car | direct - non-exhaust
market for electric motor, electric passenger car | 9.0356e-05 | carculator db | GLO | kilogram |  | technosphere | electric motor, electric passenger car | powertrain
market for glider, passenger car | 0.00675 | carculator db | GLO | kilogram |  | technosphere | glider, passenger car | glider
market for internal combustion engine, passenger car | 0.0012451 | carculator db | GLO | kilogram |  | technosphere | internal combustion engine, passenger car | powertrain
market for refrigerant R134a | 5.7652e-06 | carculator db | GLO | kilogram |  | technosphere | refrigerant R134a | other
market for road | 0.00089982 | carculator db | GLO | meter-year |  | technosphere | road | road
market for road maintenance | 0.00129 | carculator db | RER | meter-year |  | technosphere | road maintenance | road
market for road wear emissions, passenger car | -1.6576e-05 | carculator db | GLO | kilogram |  | technosphere | road wear emissions, passenger car | road
market for tyre wear emissions, passenger car | -1.9465e-05 | carculator db | GLO | kilogram |  | technosphere | tyre wear emissions, passenger car | direct - non-exhaust
market for used Li-ion battery | -1.766e-05 | carculator db | GLO | kilogram |  | technosphere | used Li-ion battery | other
market for used powertrain from electric passenger car, manual dismantling | -9.0356e-05 | carculator db | GLO | kilogram |  | technosphere | used powertrain from electric passenger car, manual dismantling | EoL
noise, octave 1, day time, rural | 0.11048 | biosphere3 | None | joule | octave 1::day time::rural | biosphere |  | direct - exhaust
noise, octave 1, day time, suburban | 0.060336 | biosphere3 | None | joule | octave 1::day time::suburban | biosphere |  | direct - exhaust
noise, octave 1, day time, urban | 0.065891 | biosphere3 | None | joule | octave 1::day time::urban | biosphere |  | direct - exhaust
noise, octave 2, day time, rural | 0.0091216 | biosphere3 | None | joule | octave 2::day time::rural | biosphere |  | direct - exhaust
noise, octave 2, day time, suburban | 0.0055997 | biosphere3 | None | joule | octave 2::day time::suburban | biosphere |  | direct - exhaust
noise, octave 2, day time, urban | 0.0084272 | biosphere3 | None | joule | octave 2::day time::urban | biosphere |  | direct - exhaust
noise, octave 3, day time, rural | 0.011708 | biosphere3 | None | joule | octave 3::day time::rural | biosphere |  | direct - exhaust
noise, octave 3, day time, suburban | 0.0033223 | biosphere3 | None | joule | octave 3::day time::suburban | biosphere |  | direct - exhaust
noise, octave 3, day time, urban | 0.0068712 | biosphere3 | None | joule | octave 3::day time::urban | biosphere |  | direct - exhaust
noise, octave 4, day time, rural | 0.030798 | biosphere3 | None | joule | octave 4::day time::rural | biosphere |  | direct - exhaust
noise, octave 4, day time, suburban | 0.011583 | biosphere3 | None | joule | octave 4::day time::suburban | biosphere |  | direct - exhaust
noise, octave 4, day time, urban | 0.00466 | biosphere3 | None | joule | octave 4::day time::urban | biosphere |  | direct - exhaust
noise, octave 5, day time, rural | 0.076282 | biosphere3 | None | joule | octave 5::day time::rural | biosphere |  | direct - exhaust
noise, octave 5, day time, suburban | 0.070633 | biosphere3 | None | joule | octave 5::day time::suburban | biosphere |  | direct - exhaust
noise, octave 5, day time, urban | 0.049897 | biosphere3 | None | joule | octave 5::day time::urban | biosphere |  | direct - exhaust
noise, octave 6, day time, rural | 0.13772 | biosphere3 | None | joule | octave 6::day time::rural | biosphere |  | direct - exhaust
noise, octave 6, day time, suburban | 0.14126 | biosphere3 | None | joule | octave 6::day time::suburban | biosphere |  | direct - exhaust
noise, octave 6, day time, urban | 0.049477 | biosphere3 | None | joule | octave 6::day time::urban | biosphere |  | direct - exhaust
noise, octave 7, day time, rural | 0.02533 | biosphere3 | None | joule | octave 7::day time::rural | biosphere |  | direct - exhaust
noise, octave 7, day time, suburban | 0.0028848 | biosphere3 | None | joule | octave 7::day time::suburban | biosphere |  | direct - exhaust
noise, octave 7, day time, urban | 0.0044478 | biosphere3 | None | joule | octave 7::day time::urban | biosphere |  | direct - exhaust
noise, octave 8, day time, rural | 0.0070145 | biosphere3 | None | joule | octave 8::day time::rural | biosphere |  | direct - exhaust
noise, octave 8, day time, suburban | 0.0073177 | biosphere3 | None | joule | octave 8::day time::suburban | biosphere |  | direct - exhaust
noise, octave 8, day time, urban | 0.0057761 | biosphere3 | None | joule | octave 8::day time::urban | biosphere |  | direct - exhaust
treatment of used glider, passenger car, shredding | -0.0062479 | carculator db | GLO | kilogram |  | technosphere | used glider, passenger car | other
treatment of used internal combustion engine, passenger car, shredding | -0.0012451 | carculator db | GLO | kilogram |  | technosphere | used internal combustion engine, passenger car | other
fuel supply for gas vehicles, 2030 | 0.041676 | carculator db | RER | kilogram |  | technosphere | fuel | energy chain
electricity market for energy storage production, 2030 | 6.6353e-05 | carculator db | CN | kilowatt hour |  | technosphere | electricity, low voltage, for energy storage production | energy storage
transport, passenger car, compressed gas, Medium, 2030, EURO-6d | 1 | carculator db | RER | kilometer |  | production | transport, passenger car, EURO-6d | other
market for transport, freight train | 0.0016025 | ecoinvent | Europe without Switzerland | ton kilometer |  | technosphere | transport, freight train | other
market for transport, freight, lorry >32 metric ton, EURO4 | 0.00080008 | ecoinvent | RER | ton kilometer |  | technosphere | transport, freight, lorry >32 metric ton, EURO4 | other
Activity | transport, passenger car, compressed gas, Medium, 2040, EURO-6d
location | RER
production amount | 1
reference product | transport, passenger car, EURO-6d
type | process
unit | kilometer
worksheet name | None
source | Sacchi, R., Bauer, C., Cox, B. and Mutel, C. (in review) carculator: an open-source tool for prospective environmental and economic life cycle assessment of vehicles. When, Where and How can battery-electric vehicles help reduce greenhouse gas emissions? Submitted to Renewable and Sustainable Energy Reviews.
description | Cradle-to-grave life cycle inventory of the transport activity using a passenger car over 1 km. carculator is a open-source parametrized truck model that produces life cycle inventories for any desired set of parameters value (lifetime, occupancy rate, power, battery size, fuel blend, etc.): to produce your own inventories, go to https://github.com/romainsacchi/carculator or contact carculator@psi.ch.
special remark
comment | Combustion engine power: 106 [kW]. Electric motor power: 11 [kW]. Power share from combustion engine: 89 [%]. Km over lifetime: 200000 [km]. Yearly mileage: 12000 [km/year]. Autonomy on a full tank/battery: 320 [km]. Tank-to-wheel efficiency: 21 [%]. Tank-to-wheel energy consumption: 2075 [kj/km]. Fuel tank capacity: 185 [kWh]. Curb mass (excl. driver and cargo): 1476 [kg]. Driving mass (incl. driver and cargo): 1616 [kg].
Exchanges
name | amount | database | location | unit | categories | type | reference product | tag
Ammonia | 1.1395e-05 | biosphere3 | None | kilogram | air::low population density, long-term | biosphere |  | direct - exhaust
Ammonia | 3.4249e-06 | biosphere3 | None | kilogram | air::non-urban air or from high stacks | biosphere |  | direct - exhaust
Ammonia | 2.1424e-06 | biosphere3 | None | kilogram | air::urban air close to ground | biosphere |  | direct - exhaust
Battery BoP | 8.8574e-06 | carculator db | GLO | kilogram |  | technosphere | Battery BoP | energy storage
Battery cell, NMC-622 | 1.9683e-05 | carculator db | GLO | kilogram |  | technosphere | Battery cell | energy storage
Benzene | 1.6949e-08 | biosphere3 | None | kilogram | air::low population density, long-term | biosphere |  | direct - exhaust
Benzene | 5.0944e-09 | biosphere3 | None | kilogram | air::non-urban air or from high stacks | biosphere |  | direct - exhaust
Benzene | 3.1867e-09 | biosphere3 | None | kilogram | air::urban air close to ground | biosphere |  | direct - exhaust
Carbon dioxide, fossil | 0.091182 | biosphere3 | None | kilogram | air | biosphere |  | direct - exhaust
Carbon dioxide, non-fossil | 0.009018 | biosphere3 | None | kilogram | air | biosphere |  | direct - exhaust
Carbon monoxide, fossil | 0.00016235 | biosphere3 | None | kilogram | air::low population density, long-term | biosphere |  | direct - exhaust
Carbon monoxide, fossil | 4.8799e-05 | biosphere3 | None | kilogram | air::non-urban air or from high stacks | biosphere |  | direct - exhaust
Carbon monoxide, fossil | 3.0525e-05 | biosphere3 | None | kilogram | air::urban air close to ground | biosphere |  | direct - exhaust
Dinitrogen monoxide | 1.778e-07 | biosphere3 | None | kilogram | air::low population density, long-term | biosphere |  | direct - exhaust
Dinitrogen monoxide | 5.3443e-08 | biosphere3 | None | kilogram | air::non-urban air or from high stacks | biosphere |  | direct - exhaust
Dinitrogen monoxide | 3.343e-08 | biosphere3 | None | kilogram | air::urban air close to ground | biosphere |  | direct - exhaust
Ethane, 1,1,1,2-tetrafluoro-, HFC-134a | 3e-06 | biosphere3 | None | kilogram | air | biosphere |  | other
Fuel tank, compressed natural gas, 200 bar | 0.00031 | carculator db | RER | kilogram |  | technosphere | Fuel tank, compressed natural gas, 200 bar | other
Glider lightweighting | 0.0010125 | carculator db | GLO | kilogram |  | technosphere | glider lightweighting | glider
Hydrocarbons, chlorinated | 9.2646e-06 | biosphere3 | None | kilogram | air::low population density, long-term | biosphere |  | other
Hydrocarbons, chlorinated | 2.7847e-06 | biosphere3 | None | kilogram | air::non-urban air or from high stacks | biosphere |  | other
Hydrocarbons, chlorinated | 1.7419e-06 | biosphere3 | None | kilogram | air::urban air close to ground | biosphere |  | other
Lead | 1.7388e-08 | biosphere3 | None | kilogram | air::low population density, long-term | biosphere |  | direct - exhaust
Lead | 5.2263e-09 | biosphere3 | None | kilogram | air::non-urban air or from high stacks | biosphere |  | direct - exhaust
Lead | 3.2691e-09 | biosphere3 | None | kilogram | air::urban air close to ground | biosphere |  | direct - exhaust
Methane, fossil | 0.00014955 | biosphere3 | None | kilogram | air | biosphere |  | direct - exhaust
Methane, fossil | 7.642e-06 | biosphere3 | None | kilogram | air::low population density, long-term | biosphere |  | direct - exhaust
Methane, fossil | 2.297e-06 | biosphere3 | None | kilogram | air::non-urban air or from high stacks | biosphere |  | direct - exhaust
Methane, fossil | 1.4368e-06 | biosphere3 | None | kilogram | air::urban air close to ground | biosphere |  | direct - exhaust
NMVOC, non-methane volatile organic compounds, unspecified origin | 1.6225e-06 | biosphere3 | None | kilogram | air::low population density, long-term | biosphere |  | direct - exhaust
NMVOC, non-methane volatile organic compounds, unspecified origin | 4.8768e-07 | biosphere3 | None | kilogram | air::non-urban air or from high stacks | biosphere |  | direct - exhaust
NMVOC, non-methane volatile organic compounds, unspecified origin | 3.0506e-07 | biosphere3 | None | kilogram | air::urban air close to ground | biosphere |  | direct - exhaust
Nitrogen oxides | 1.5289e-05 | biosphere3 | None | kilogram | air::low population density, long-term | biosphere |  | direct - exhaust
Nitrogen oxides | 4.5953e-06 | biosphere3 | None | kilogram | air::non-urban air or from high stacks | biosphere |  | direct - exhaust
Nitrogen oxides | 2.8745e-06 | biosphere3 | None | kilogram | air::urban air close to ground | biosphere |  | direct - exhaust
Particulates, < 2.5 um | 6.7645e-07 | biosphere3 | None | kilogram | air::low population density, long-term | biosphere |  | direct - exhaust
Particulates, < 2.5 um | 2.0332e-07 | biosphere3 | None | kilogram | air::non-urban air or from high stacks | biosphere |  | direct - exhaust
Particulates, < 2.5 um | 1.2718e-07 | biosphere3 | None | kilogram | air::urban air close to ground | biosphere |  | direct - exhaust
maintenance, passenger car | 7.9367e-06 | carculator db | RER | unit |  | technosphere | passenger car maintenance | maintenance
market for brake wear emissions, passenger car | -9.0845e-06 | carculator db | GLO | kilogram |  | technosphere | brake wear emissions, passenger car | direct - non-exhaust
market for electric motor, electric passenger car | 0.00010452 | carculator db | GLO | kilogram |  | technosphere | electric motor, electric passenger car | powertrain
market for glider, passenger car | 0.00675 | carculator db | GLO | kilogram |  | technosphere | glider, passenger car | glider
market for internal combustion engine, passenger car | 0.0011407 | carculator db | GLO | kilogram |  | technosphere | internal combustion engine, passenger car | powertrain
market for refrigerant R134a | 5.2e-06 | carculator db | GLO | kilogram |  | technosphere | refrigerant R134a | other
market for road | 0.00086791 | carculator db | GLO | meter-year |  | technosphere | road | road
market for road maintenance | 0.00129 | carculator db | RER | meter-year |  | technosphere | road maintenance | road
market for road wear emissions, passenger car | -1.6135e-05 | carculator db | GLO | kilogram |  | technosphere | road wear emissions, passenger car | road
market for tyre wear emissions, passenger car | -1.9071e-05 | carculator db | GLO | kilogram |  | technosphere | tyre wear emissions, passenger car | direct - non-exhaust
market for used Li-ion battery | -2.854e-05 | carculator db | GLO | kilogram |  | technosphere | used Li-ion battery | other
market for used powertrain from electric passenger car, manual dismantling | -0.00010452 | carculator db | GLO | kilogram |  | technosphere | used powertrain from electric passenger car, manual dismantling | EoL
noise, octave 1, day time, rural | 0.11048 | biosphere3 | None | joule | octave 1::day time::rural | biosphere |  | direct - exhaust
noise, octave 1, day time, suburban | 0.060336 | biosphere3 | None | joule | octave 1::day time::suburban | biosphere |  | direct - exhaust
noise, octave 1, day time, urban | 0.065891 | biosphere3 | None | joule | octave 1::day time::urban | biosphere |  | direct - exhaust
noise, octave 2, day time, rural | 0.0091216 | biosphere3 | None | joule | octave 2::day time::rural | biosphere |  | direct - exhaust
noise, octave 2, day time, suburban | 0.0055997 | biosphere3 | None | joule | octave 2::day time::suburban | biosphere |  | direct - exhaust
noise, octave 2, day time, urban | 0.0084272 | biosphere3 | None | joule | octave 2::day time::urban | biosphere |  | direct - exhaust
noise, octave 3, day time, rural | 0.011708 | biosphere3 | None | joule | octave 3::day time::rural | biosphere |  | direct - exhaust
noise, octave 3, day time, suburban | 0.0033223 | biosphere3 | None | joule | octave 3::day time::suburban | biosphere |  | direct - exhaust
noise, octave 3, day time, urban | 0.0068712 | biosphere3 | None | joule | octave 3::day time::urban | biosphere |  | direct - exhaust
noise, octave 4, day time, rural | 0.030798 | biosphere3 | None | joule | octave 4::day time::rural | biosphere |  | direct - exhaust
noise, octave 4, day time, suburban | 0.011583 | biosphere3 | None | joule | octave 4::day time::suburban | biosphere |  | direct - exhaust
noise, octave 4, day time, urban | 0.00466 | biosphere3 | None | joule | octave 4::day time::urban | biosphere |  | direct - exhaust
noise, octave 5, day time, rural | 0.076282 | biosphere3 | None | joule | octave 5::day time::rural | biosphere |  | direct - exhaust
noise, octave 5, day time, suburban | 0.070633 | biosphere3 | None | joule | octave 5::day time::suburban | biosphere |  | direct - exhaust
noise, octave 5, day time, urban | 0.049897 | biosphere3 | None | joule | octave 5::day time::urban | biosphere |  | direct - exhaust
noise, octave 6, day time, rural | 0.13772 | biosphere3 | None | joule | octave 6::day time::rural | biosphere |  | direct - exhaust
noise, octave 6, day time, suburban | 0.14126 | biosphere3 | None | joule | octave 6::day time::suburban | biosphere |  | direct - exhaust
noise, octave 6, day time, urban | 0.049477 | biosphere3 | None | joule | octave 6::day time::urban | biosphere |  | direct - exhaust
noise, octave 7, day time, rural | 0.02533 | biosphere3 | None | joule | octave 7::day time::rural | biosphere |  | direct - exhaust
noise, octave 7, day time, suburban | 0.0028848 | biosphere3 | None | joule | octave 7::day time::suburban | biosphere |  | direct - exhaust
noise, octave 7, day time, urban | 0.0044478 | biosphere3 | None | joule | octave 7::day time::urban | biosphere |  | direct - exhaust
noise, octave 8, day time, rural | 0.0070145 | biosphere3 | None | joule | octave 8::day time::rural | biosphere |  | direct - exhaust
noise, octave 8, day time, suburban | 0.0073177 | biosphere3 | None | joule | octave 8::day time::suburban | biosphere |  | direct - exhaust
noise, octave 8, day time, urban | 0.0057761 | biosphere3 | None | joule | octave 8::day time::urban | biosphere |  | direct - exhaust
treatment of used glider, passenger car, shredding | -0.0060475 | carculator db | GLO | kilogram |  | technosphere | used glider, passenger car | other
treatment of used internal combustion engine, passenger car, shredding | -0.0011407 | carculator db | GLO | kilogram |  | technosphere | used internal combustion engine, passenger car | other
fuel supply for gas vehicles, 2040 | 0.037537 | carculator db | RER | kilogram |  | technosphere | fuel | energy chain
electricity market for energy storage production, 2040 | 0.00010908 | carculator db | CN | kilowatt hour |  | technosphere | electricity, low voltage, for energy storage production | energy storage
transport, passenger car, compressed gas, Medium, 2040, EURO-6d | 1 | carculator db | RER | kilometer |  | production | transport, passenger car, EURO-6d | other
market for transport, freight train | 0.0015813 | ecoinvent | Europe without Switzerland | ton kilometer |  | technosphere | transport, freight train | other
market for transport, freight, lorry >32 metric ton, EURO4 | 0.00078959 | ecoinvent | RER | ton kilometer |  | technosphere | transport, freight, lorry >32 metric ton, EURO4 | other
Activity | transport, passenger car, compressed gas, Medium, 2050, EURO-6d
location | RER
production amount | 1
reference product | transport, passenger car, EURO-6d
type | process
unit | kilometer
worksheet name | None
source | Sacchi, R., Bauer, C., Cox, B. and Mutel, C. (in review) carculator: an open-source tool for prospective environmental and economic life cycle assessment of vehicles. When, Where and How can battery-electric vehicles help reduce greenhouse gas emissions? Submitted to Renewable and Sustainable Energy Reviews.
description | Cradle-to-grave life cycle inventory of the transport activity using a passenger car over 1 km. carculator is a open-source parametrized truck model that produces life cycle inventories for any desired set of parameters value (lifetime, occupancy rate, power, battery size, fuel blend, etc.): to produce your own inventories, go to https://github.com/romainsacchi/carculator or contact carculator@psi.ch.
special remark
comment | Combustion engine power: 106 [kW]. Electric motor power: 11 [kW]. Power share from combustion engine: 89 [%]. Km over lifetime: 200000 [km]. Yearly mileage: 12000 [km/year]. Autonomy on a full tank/battery: 320 [km]. Tank-to-wheel efficiency: 21 [%]. Tank-to-wheel energy consumption: 2075 [kj/km]. Fuel tank capacity: 185 [kWh]. Curb mass (excl. driver and cargo): 1476 [kg]. Driving mass (incl. driver and cargo): 1616 [kg].
Exchanges
name | amount | database | location | unit | categories | type | reference product | tag
Ammonia | 1.1395e-05 | biosphere3 | None | kilogram | air::low population density, long-term | biosphere |  | direct - exhaust
Ammonia | 3.4249e-06 | biosphere3 | None | kilogram | air::non-urban air or from high stacks | biosphere |  | direct - exhaust
Ammonia | 2.1424e-06 | biosphere3 | None | kilogram | air::urban air close to ground | biosphere |  | direct - exhaust
Battery BoP | 8.8574e-06 | carculator db | GLO | kilogram |  | technosphere | Battery BoP | energy storage
Battery cell, NMC-622 | 1.9683e-05 | carculator db | GLO | kilogram |  | technosphere | Battery cell | energy storage
Benzene | 1.6949e-08 | biosphere3 | None | kilogram | air::low population density, long-term | biosphere |  | direct - exhaust
Benzene | 5.0944e-09 | biosphere3 | None | kilogram | air::non-urban air or from high stacks | biosphere |  | direct - exhaust
Benzene | 3.1867e-09 | biosphere3 | None | kilogram | air::urban air close to ground | biosphere |  | direct - exhaust
Carbon dioxide, fossil | 0.091182 | biosphere3 | None | kilogram | air | biosphere |  | direct - exhaust
Carbon dioxide, non-fossil | 0.009018 | biosphere3 | None | kilogram | air | biosphere |  | direct - exhaust
Carbon monoxide, fossil | 0.00016235 | biosphere3 | None | kilogram | air::low population density, long-term | biosphere |  | direct - exhaust
Carbon monoxide, fossil | 4.8799e-05 | biosphere3 | None | kilogram | air::non-urban air or from high stacks | biosphere |  | direct - exhaust
Carbon monoxide, fossil | 3.0525e-05 | biosphere3 | None | kilogram | air::urban air close to ground | biosphere |  | direct - exhaust
Dinitrogen monoxide | 1.778e-07 | biosphere3 | None | kilogram | air::low population density, long-term | biosphere |  | direct - exhaust
Dinitrogen monoxide | 5.3443e-08 | biosphere3 | None | kilogram | air::non-urban air or from high stacks | biosphere |  | direct - exhaust
Dinitrogen monoxide | 3.343e-08 | biosphere3 | None | kilogram | air::urban air close to ground | biosphere |  | direct - exhaust
Ethane, 1,1,1,2-tetrafluoro-, HFC-134a | 3e-06 | biosphere3 | None | kilogram | air | biosphere |  | other
Fuel tank, compressed natural gas, 200 bar | 0.00031 | carculator db | RER | kilogram |  | technosphere | Fuel tank, compressed natural gas, 200 bar | other
Glider lightweighting | 0.0010125 | carculator db | GLO | kilogram |  | technosphere | glider lightweighting | glider
Hydrocarbons, chlorinated | 9.2646e-06 | biosphere3 | None | kilogram | air::low population density, long-term | biosphere |  | other
Hydrocarbons, chlorinated | 2.7847e-06 | biosphere3 | None | kilogram | air::non-urban air or from high stacks | biosphere |  | other
Hydrocarbons, chlorinated | 1.7419e-06 | biosphere3 | None | kilogram | air::urban air close to ground | biosphere |  | other
Lead | 1.7388e-08 | biosphere3 | None | kilogram | air::low population density, long-term | biosphere |  | direct - exhaust
Lead | 5.2263e-09 | biosphere3 | None | kilogram | air::non-urban air or from high stacks | biosphere |  | direct - exhaust
Lead | 3.2691e-09 | biosphere3 | None | kilogram | air::urban air close to ground | biosphere |  | direct - exhaust
Methane, fossil | 0.00014955 | biosphere3 | None | kilogram | air | biosphere |  | direct - exhaust
Methane, fossil | 7.642e-06 | biosphere3 | None | kilogram | air::low population density, long-term | biosphere |  | direct - exhaust
Methane, fossil | 2.297e-06 | biosphere3 | None | kilogram | air::non-urban air or from high stacks | biosphere |  | direct - exhaust
Methane, fossil | 1.4368e-06 | biosphere3 | None | kilogram | air::urban air close to ground | biosphere |  | direct - exhaust
NMVOC, non-methane volatile organic compounds, unspecified origin | 1.6225e-06 | biosphere3 | None | kilogram | air::low population density, long-term | biosphere |  | direct - exhaust
NMVOC, non-methane volatile organic compounds, unspecified origin | 4.8768e-07 | biosphere3 | None | kilogram | air::non-urban air or from high stacks | biosphere |  | direct - exhaust
NMVOC, non-methane volatile organic compounds, unspecified origin | 3.0506e-07 | biosphere3 | None | kilogram | air::urban air close to ground | biosphere |  | direct - exhaust
Nitrogen oxides | 1.5289e-05 | biosphere3 | None | kilogram | air::low population density, long-term | biosphere |  | direct - exhaust
Nitrogen oxides | 4.5953e-06 | biosphere3 | None | kilogram | air::non-urban air or from high stacks | biosphere |  | direct - exhaust
Nitrogen oxides | 2.8745e-06 | biosphere3 | None | kilogram | air::urban air close to ground | biosphere |  | direct - exhaust
Particulates, < 2.5 um | 6.7645e-07 | biosphere3 | None | kilogram | air::low population density, long-term | biosphere |  | direct - exhaust
Particulates, < 2.5 um | 2.0332e-07 | biosphere3 | None | kilogram | air::non-urban air or from high stacks | biosphere |  | direct - exhaust
Particulates, < 2.5 um | 1.2718e-07 | biosphere3 | None | kilogram | air::urban air close to ground | biosphere |  | direct - exhaust
maintenance, passenger car | 7.9367e-06 | carculator db | RER | unit |  | technosphere | passenger car maintenance | maintenance
market for brake wear emissions, passenger car | -9.0845e-06 | carculator db | GLO | kilogram |  | technosphere | brake wear emissions, passenger car | direct - non-exhaust
market for electric motor, electric passenger car | 0.00010452 | carculator db | GLO | kilogram |  | technosphere | electric motor, electric passenger car | powertrain
market for glider, passenger car | 0.00675 | carculator db | GLO | kilogram |  | technosphere | glider, passenger car | glider
market for internal combustion engine, passenger car | 0.0011407 | carculator db | GLO | kilogram |  | technosphere | internal combustion engine, passenger car | powertrain
market for refrigerant R134a | 5.2e-06 | carculator db | GLO | kilogram |  | technosphere | refrigerant R134a | other
market for road | 0.00086791 | carculator db | GLO | meter-year |  | technosphere | road | road
market for road maintenance | 0.00129 | carculator db | RER | meter-year |  | technosphere | road maintenance | road
market for road wear emissions, passenger car | -1.6135e-05 | carculator db | GLO | kilogram |  | technosphere | road wear emissions, passenger car | road
market for tyre wear emissions, passenger car | -1.9071e-05 | carculator db | GLO | kilogram |  | technosphere | tyre wear emissions, passenger car | direct - non-exhaust
market for used Li-ion battery | -2.854e-05 | carculator db | GLO | kilogram |  | technosphere | used Li-ion battery | other
market for used powertrain from electric passenger car, manual dismantling | -0.00010452 | carculator db | GLO | kilogram |  | technosphere | used powertrain from electric passenger car, manual dismantling | EoL
noise, octave 1, day time, rural | 0.11048 | biosphere3 | None | joule | octave 1::day time::rural | biosphere |  | direct - exhaust
noise, octave 1, day time, suburban | 0.060336 | biosphere3 | None | joule | octave 1::day time::suburban | biosphere |  | direct - exhaust
noise, octave 1, day time, urban | 0.065891 | biosphere3 | None | joule | octave 1::day time::urban | biosphere |  | direct - exhaust
noise, octave 2, day time, rural | 0.0091216 | biosphere3 | None | joule | octave 2::day time::rural | biosphere |  | direct - exhaust
noise, octave 2, day time, suburban | 0.0055997 | biosphere3 | None | joule | octave 2::day time::suburban | biosphere |  | direct - exhaust
noise, octave 2, day time, urban | 0.0084272 | biosphere3 | None | joule | octave 2::day time::urban | biosphere |  | direct - exhaust
noise, octave 3, day time, rural | 0.011708 | biosphere3 | None | joule | octave 3::day time::rural | biosphere |  | direct - exhaust
noise, octave 3, day time, suburban | 0.0033223 | biosphere3 | None | joule | octave 3::day time::suburban | biosphere |  | direct - exhaust
noise, octave 3, day time, urban | 0.0068712 | biosphere3 | None | joule | octave 3::day time::urban | biosphere |  | direct - exhaust
noise, octave 4, day time, rural | 0.030798 | biosphere3 | None | joule | octave 4::day time::rural | biosphere |  | direct - exhaust
noise, octave 4, day time, suburban | 0.011583 | biosphere3 | None | joule | octave 4::day time::suburban | biosphere |  | direct - exhaust
noise, octave 4, day time, urban | 0.00466 | biosphere3 | None | joule | octave 4::day time::urban | biosphere |  | direct - exhaust
noise, octave 5, day time, rural | 0.076282 | biosphere3 | None | joule | octave 5::day time::rural | biosphere |  | direct - exhaust
noise, octave 5, day time, suburban | 0.070633 | biosphere3 | None | joule | octave 5::day time::suburban | biosphere |  | direct - exhaust
noise, octave 5, day time, urban | 0.049897 | biosphere3 | None | joule | octave 5::day time::urban | biosphere |  | direct - exhaust
noise, octave 6, day time, rural | 0.13772 | biosphere3 | None | joule | octave 6::day time::rural | biosphere |  | direct - exhaust
noise, octave 6, day time, suburban | 0.14126 | biosphere3 | None | joule | octave 6::day time::suburban | biosphere |  | direct - exhaust
noise, octave 6, day time, urban | 0.049477 | biosphere3 | None | joule | octave 6::day time::urban | biosphere |  | direct - exhaust
noise, octave 7, day time, rural | 0.02533 | biosphere3 | None | joule | octave 7::day time::rural | biosphere |  | direct - exhaust
noise, octave 7, day time, suburban | 0.0028848 | biosphere3 | None | joule | octave 7::day time::suburban | biosphere |  | direct - exhaust
noise, octave 7, day time, urban | 0.0044478 | biosphere3 | None | joule | octave 7::day time::urban | biosphere |  | direct - exhaust
noise, octave 8, day time, rural | 0.0070145 | biosphere3 | None | joule | octave 8::day time::rural | biosphere |  | direct - exhaust
noise, octave 8, day time, suburban | 0.0073177 | biosphere3 | None | joule | octave 8::day time::suburban | biosphere |  | direct - exhaust
noise, octave 8, day time, urban | 0.0057761 | biosphere3 | None | joule | octave 8::day time::urban | biosphere |  | direct - exhaust
treatment of used glider, passenger car, shredding | -0.0060475 | carculator db | GLO | kilogram |  | technosphere | used glider, passenger car | other
treatment of used internal combustion engine, passenger car, shredding | -0.0011407 | carculator db | GLO | kilogram |  | technosphere | used internal combustion engine, passenger car | other
fuel supply for gas vehicles, 2050 | 0.037537 | carculator db | RER | kilogram |  | technosphere | fuel | energy chain
electricity market for energy storage production, 2050 | 0.00010908 | carculator db | CN | kilowatt hour |  | technosphere | electricity, low voltage, for energy storage production | energy storage
transport, passenger car, compressed gas, Medium, 2050, EURO-6d | 1 | carculator db | RER | kilometer |  | production | transport, passenger car, EURO-6d | other
market for transport, freight train | 0.0015813 | ecoinvent | Europe without Switzerland | ton kilometer |  | technosphere | transport, freight train | other
market for transport, freight, lorry >32 metric ton, EURO4 | 0.00078959 | ecoinvent | RER | ton kilometer |  | technosphere | transport, freight, lorry >32 metric ton, EURO4 | other
Activity | transport, passenger car, gasoline, Medium, 2000, EURO-2
location | RER
production amount | 1
reference product | transport, passenger car, EURO-2
type | process
unit | kilometer
worksheet name | None
source | Sacchi, R., Bauer, C., Cox, B. and Mutel, C. (in review) carculator: an open-source tool for prospective environmental and economic life cycle assessment of vehicles. When, Where and How can battery-electric vehicles help reduce greenhouse gas emissions? Submitted to Renewable and Sustainable Energy Reviews.
description | Cradle-to-grave life cycle inventory of the transport activity using a passenger car over 1 km. carculator is a open-source parametrized truck model that produces life cycle inventories for any desired set of parameters value (lifetime, occupancy rate, power, battery size, fuel blend, etc.): to produce your own inventories, go to https://github.com/romainsacchi/carculator or contact carculator@psi.ch.
special remark
comment | Combustion engine power: 129 [kW]. Power share from combustion engine: 100 [%]. Km over lifetime: 200000 [km]. Yearly mileage: 12000 [km/year]. Autonomy on a full tank/battery: 974 [km]. Tank-to-wheel efficiency: 16 [%]. Tank-to-wheel energy consumption: 3044 [kj/km]. Fuel tank capacity: 824 [kWh]. Curb mass (excl. driver and cargo): 1624 [kg]. Driving mass (incl. driver and cargo): 1764 [kg].
Exchanges
name | amount | database | location | unit | categories | type | reference product | tag
1-Pentene | 1.8421e-08 | biosphere3 | None | kilogram | air::low population density, long-term | biosphere |  | other
1-Pentene | 6.1586e-09 | biosphere3 | None | kilogram | air::non-urban air or from high stacks | biosphere |  | other
1-Pentene | 1.6268e-08 | biosphere3 | None | kilogram | air::urban air close to ground | biosphere |  | other
Acetaldehyde | 1.4737e-07 | biosphere3 | None | kilogram | air::low population density, long-term | biosphere |  | other
Acetaldehyde | 4.9269e-08 | biosphere3 | None | kilogram | air::non-urban air or from high stacks | biosphere |  | other
Acetaldehyde | 1.3015e-07 | biosphere3 | None | kilogram | air::urban air close to ground | biosphere |  | other
Acetone | 1.1053e-07 | biosphere3 | None | kilogram | air::low population density, long-term | biosphere |  | other
Acetone | 3.6951e-08 | biosphere3 | None | kilogram | air::non-urban air or from high stacks | biosphere |  | other
Acetone | 9.7612e-08 | biosphere3 | None | kilogram | air::urban air close to ground | biosphere |  | other
Acrolein | 3.6842e-08 | biosphere3 | None | kilogram | air::low population density, long-term | biosphere |  | other
Acrolein | 1.2317e-08 | biosphere3 | None | kilogram | air::non-urban air or from high stacks | biosphere |  | other
Acrolein | 3.2537e-08 | biosphere3 | None | kilogram | air::urban air close to ground | biosphere |  | other
Ammonia | 0.00011963 | biosphere3 | None | kilogram | air::low population density, long-term | biosphere |  | direct - exhaust
Ammonia | 3.9361e-05 | biosphere3 | None | kilogram | air::non-urban air or from high stacks | biosphere |  | direct - exhaust
Ammonia | 2.5477e-05 | biosphere3 | None | kilogram | air::urban air close to ground | biosphere |  | direct - exhaust
Arsenic | 1.3939e-11 | biosphere3 | None | kilogram | air::low population density, long-term | biosphere |  | other
Arsenic | 4.5862e-12 | biosphere3 | None | kilogram | air::non-urban air or from high stacks | biosphere |  | other
Arsenic | 2.9685e-12 | biosphere3 | None | kilogram | air::urban air close to ground | biosphere |  | other
Benzaldehyde | 3.6842e-08 | biosphere3 | None | kilogram | air::low population density, long-term | biosphere |  | other
Benzaldehyde | 1.2317e-08 | biosphere3 | None | kilogram | air::non-urban air or from high stacks | biosphere |  | other
Benzaldehyde | 3.2537e-08 | biosphere3 | None | kilogram | air::urban air close to ground | biosphere |  | other
Benzene | 2.8613e-06 | biosphere3 | None | kilogram | air::low population density, long-term | biosphere |  | direct - exhaust
Benzene | 9.4224e-07 | biosphere3 | None | kilogram | air::non-urban air or from high stacks | biosphere |  | direct - exhaust
Benzene | 1.4788e-06 | biosphere3 | None | kilogram | air::urban air close to ground | biosphere |  | direct - exhaust
Butane | 9.5789e-07 | biosphere3 | None | kilogram | air::low population density, long-term | biosphere |  | other
Butane | 3.2025e-07 | biosphere3 | None | kilogram | air::non-urban air or from high stacks | biosphere |  | other
Butane | 8.4596e-07 | biosphere3 | None | kilogram | air::urban air close to ground | biosphere |  | other
Cadmium | 5.0147e-10 | biosphere3 | None | kilogram | air::low population density, long-term | biosphere |  | direct - exhaust
Cadmium | 1.65e-10 | biosphere3 | None | kilogram | air::non-urban air or from high stacks | biosphere |  | direct - exhaust
Cadmium | 1.068e-10 | biosphere3 | None | kilogram | air::urban air close to ground | biosphere |  | direct - exhaust
Carbon dioxide, fossil | 0.22441 | biosphere3 | None | kilogram | air | biosphere |  | direct - exhaust
Carbon monoxide, fossil | 0.0004318 | biosphere3 | None | kilogram | air::low population density, long-term | biosphere |  | direct - exhaust
Carbon monoxide, fossil | 0.00014207 | biosphere3 | None | kilogram | air::non-urban air or from high stacks | biosphere |  | direct - exhaust
Carbon monoxide, fossil | 0.000149 | biosphere3 | None | kilogram | air::urban air close to ground | biosphere |  | direct - exhaust
Chromium | 7.4234e-10 | biosphere3 | None | kilogram | air::low population density, long-term | biosphere |  | direct - exhaust
Chromium | 2.4425e-10 | biosphere3 | None | kilogram | air::non-urban air or from high stacks | biosphere |  | direct - exhaust
Chromium | 1.5809e-10 | biosphere3 | None | kilogram | air::urban air close to ground | biosphere |  | direct - exhaust
Chromium VI | 1.4867e-12 | biosphere3 | None | kilogram | air::low population density, long-term | biosphere |  | direct - exhaust
Chromium VI | 4.8915e-13 | biosphere3 | None | kilogram | air::non-urban air or from high stacks | biosphere |  | direct - exhaust
Chromium VI | 3.1661e-13 | biosphere3 | None | kilogram | air::urban air close to ground | biosphere |  | direct - exhaust
Copper | 1.9506e-09 | biosphere3 | None | kilogram | air::low population density, long-term | biosphere |  | energy storage
Copper | 6.4181e-10 | biosphere3 | None | kilogram | air::non-urban air or from high stacks | biosphere |  | energy storage
Copper | 4.1542e-10 | biosphere3 | None | kilogram | air::urban air close to ground | biosphere |  | energy storage
Cyclohexane | 2.0263e-07 | biosphere3 | None | kilogram | air::low population density, long-term | biosphere |  | other
Cyclohexane | 6.7744e-08 | biosphere3 | None | kilogram | air::non-urban air or from high stacks | biosphere |  | other
Cyclohexane | 1.7895e-07 | biosphere3 | None | kilogram | air::urban air close to ground | biosphere |  | other
Dinitrogen monoxide | 3.3885e-06 | biosphere3 | None | kilogram | air::low population density, long-term | biosphere |  | direct - exhaust
Dinitrogen monoxide | 1.1149e-06 | biosphere3 | None | kilogram | air::non-urban air or from high stacks | biosphere |  | direct - exhaust
Dinitrogen monoxide | 7.2164e-07 | biosphere3 | None | kilogram | air::urban air close to ground | biosphere |  | direct - exhaust
Ethane | 5.8947e-07 | biosphere3 | None | kilogram | air::low population density, long-term | biosphere |  | other
Ethane | 1.9707e-07 | biosphere3 | None | kilogram | air::non-urban air or from high stacks | biosphere |  | other
Ethane | 5.2059e-07 | biosphere3 | None | kilogram | air::urban air close to ground | biosphere |  | other
Ethane, 1,1,1,2-tetrafluoro-, HFC-134a | 3.75e-06 | biosphere3 | None | kilogram | air | biosphere |  | other
Ethene | 1.3447e-06 | biosphere3 | None | kilogram | air::low population density, long-term | biosphere |  | other
Ethene | 4.4958e-07 | biosphere3 | None | kilogram | air::non-urban air or from high stacks | biosphere |  | other
Ethene | 1.1876e-06 | biosphere3 | None | kilogram | air::urban air close to ground | biosphere |  | other
Formaldehyde | 3.1316e-07 | biosphere3 | None | kilogram | air::low population density, long-term | biosphere |  | other
Formaldehyde | 1.047e-07 | biosphere3 | None | kilogram | air::non-urban air or from high stacks | biosphere |  | other
Formaldehyde | 2.7656e-07 | biosphere3 | None | kilogram | air::urban air close to ground | biosphere |  | other
Glider lightweighting | 0.000675 | carculator db | GLO | kilogram |  | technosphere | glider lightweighting | glider
Heptane | 1.2895e-07 | biosphere3 | None | kilogram | air::low population density, long-term | biosphere |  | other
Heptane | 4.311e-08 | biosphere3 | None | kilogram | air::non-urban air or from high stacks | biosphere |  | other
Heptane | 1.1388e-07 | biosphere3 | None | kilogram | air::urban air close to ground | biosphere |  | other
Hexane | 2.9474e-07 | biosphere3 | None | kilogram | air::low population density, long-term | biosphere |  | other
Hexane | 9.8537e-08 | biosphere3 | None | kilogram | air::non-urban air or from high stacks | biosphere |  | other
Hexane | 2.6029e-07 | biosphere3 | None | kilogram | air::urban air close to ground | biosphere |  | other
Hydrocarbons, chlorinated | 2.2838e-05 | biosphere3 | None | kilogram | air::low population density, long-term | biosphere |  | other
Hydrocarbons, chlorinated | 7.6117e-06 | biosphere3 | None | kilogram | air::non-urban air or from high stacks | biosphere |  | other
Hydrocarbons, chlorinated | 1.7905e-05 | biosphere3 | None | kilogram | air::urban air close to ground | biosphere |  | other
Lead | 4.6987e-08 | biosphere3 | None | kilogram | air::low population density, long-term | biosphere |  | direct - exhaust
Lead | 1.546e-08 | biosphere3 | None | kilogram | air::non-urban air or from high stacks | biosphere |  | direct - exhaust
Lead | 1.0102e-08 | biosphere3 | None | kilogram | air::urban air close to ground | biosphere |  | direct - exhaust
Mercury | 4.0473e-10 | biosphere3 | None | kilogram | air::low population density, long-term | biosphere |  | direct - exhaust
Mercury | 1.3317e-10 | biosphere3 | None | kilogram | air::non-urban air or from high stacks | biosphere |  | direct - exhaust
Mercury | 8.6195e-11 | biosphere3 | None | kilogram | air::urban air close to ground | biosphere |  | direct - exhaust
Methane, fossil | 4.4165e-06 | biosphere3 | None | kilogram | air::low population density, long-term | biosphere |  | direct - exhaust
Methane, fossil | 1.4532e-06 | biosphere3 | None | kilogram | air::non-urban air or from high stacks | biosphere |  | direct - exhaust
Methane, fossil | 1.6369e-06 | biosphere3 | None | kilogram | air::urban air close to ground | biosphere |  | direct - exhaust
Methyl ethyl ketone | 1.8421e-08 | biosphere3 | None | kilogram | air::low population density, long-term | biosphere |  | other
Methyl ethyl ketone | 6.1586e-09 | biosphere3 | None | kilogram | air::non-urban air or from high stacks | biosphere |  | other
Methyl ethyl ketone | 1.6268e-08 | biosphere3 | None | kilogram | air::urban air close to ground | biosphere |  | other
NMVOC, non-methane volatile organic compounds, unspecified origin | 9.3578e-06 | biosphere3 | None | kilogram | air::low population density, long-term | biosphere |  | direct - exhaust
NMVOC, non-methane volatile organic compounds, unspecified origin | 3.1286e-06 | biosphere3 | None | kilogram | air::non-urban air or from high stacks | biosphere |  | direct - exhaust
NMVOC, non-methane volatile organic compounds, unspecified origin | 8.2644e-06 | biosphere3 | None | kilogram | air::urban air close to ground | biosphere |  | direct - exhaust
Nickel | 6.0414e-10 | biosphere3 | None | kilogram | air::low population density, long-term | biosphere |  | direct - exhaust
Nickel | 1.9878e-10 | biosphere3 | None | kilogram | air::non-urban air or from high stacks | biosphere |  | direct - exhaust
Nickel | 1.2866e-10 | biosphere3 | None | kilogram | air::urban air close to ground | biosphere |  | direct - exhaust
Nitrogen oxides | 0.00010645 | biosphere3 | None | kilogram | air::low population density, long-term | biosphere |  | direct - exhaust
Nitrogen oxides | 3.5025e-05 | biosphere3 | None | kilogram | air::non-urban air or from high stacks | biosphere |  | direct - exhaust
Nitrogen oxides | 2.5517e-05 | biosphere3 | None | kilogram | air::urban air close to ground | biosphere |  | direct - exhaust
PAH, polycyclic aromatic hydrocarbons | 1.617e-09 | biosphere3 | None | kilogram | air::low population density, long-term | biosphere |  | direct - exhaust
PAH, polycyclic aromatic hydrocarbons | 5.3202e-10 | biosphere3 | None | kilogram | air::non-urban air or from high stacks | biosphere |  | direct - exhaust
PAH, polycyclic aromatic hydrocarbons | 3.4436e-10 | biosphere3 | None | kilogram | air::urban air close to ground | biosphere |  | direct - exhaust
Particulates, < 2.5 um | 3.1514e-06 | biosphere3 | None | kilogram | air::low population density, long-term | biosphere |  | direct - exhaust
Particulates, < 2.5 um | 1.0369e-06 | biosphere3 | None | kilogram | air::non-urban air or from high stacks | biosphere |  | direct - exhaust
Particulates, < 2.5 um | 6.7115e-07 | biosphere3 | None | kilogram | air::urban air close to ground | biosphere |  | direct - exhaust
Pentane | 4.0526e-07 | biosphere3 | None | kilogram | air::low population density, long-term | biosphere |  | other
Pentane | 1.3549e-07 | biosphere3 | None | kilogram | air::non-urban air or from high stacks | biosphere |  | other
Pentane | 3.579e-07 | biosphere3 | None | kilogram | air::urban air close to ground | biosphere |  | other
Propane | 1.2895e-07 | biosphere3 | None | kilogram | air::low population density, long-term | biosphere |  | other
Propane | 4.311e-08 | biosphere3 | None | kilogram | air::non-urban air or from high stacks | biosphere |  | other
Propane | 1.1388e-07 | biosphere3 | None | kilogram | air::urban air close to ground | biosphere |  | other
Propene | 7e-07 | biosphere3 | None | kilogram | air::low population density, long-term | biosphere |  | other
Propene | 2.3403e-07 | biosphere3 | None | kilogram | air::non-urban air or from high stacks | biosphere |  | other
Propene | 6.1819e-07 | biosphere3 | None | kilogram | air::urban air close to ground | biosphere |  | other
Selenium | 9.299e-12 | biosphere3 | None | kilogram | air::low population density, long-term | biosphere |  | direct - exhaust
Selenium | 3.0596e-12 | biosphere3 | None | kilogram | air::non-urban air or from high stacks | biosphere |  | direct - exhaust
Selenium | 1.9804e-12 | biosphere3 | None | kilogram | air::urban air close to ground | biosphere |  | direct - exhaust
Styrene | 1.8421e-07 | biosphere3 | None | kilogram | air::low population density, long-term | biosphere |  | other
Styrene | 6.1586e-08 | biosphere3 | None | kilogram | air::non-urban air or from high stacks | biosphere |  | other
Styrene | 1.6269e-07 | biosphere3 | None | kilogram | air::urban air close to ground | biosphere |  | other
Sulfur dioxide | 2.144e-05 | biosphere3 | None | kilogram | air | biosphere |  | direct - exhaust
Toluene | 2.0263e-06 | biosphere3 | None | kilogram | air::low population density, long-term | biosphere |  | other
Toluene | 6.7744e-07 | biosphere3 | None | kilogram | air::non-urban air or from high stacks | biosphere |  | other
Toluene | 1.7895e-06 | biosphere3 | None | kilogram | air::urban air close to ground | biosphere |  | other
Zinc | 1.0029e-07 | biosphere3 | None | kilogram | air::low population density, long-term | biosphere |  | direct - exhaust
Zinc | 3.3e-08 | biosphere3 | None | kilogram | air::non-urban air or from high stacks | biosphere |  | direct - exhaust
Zinc | 2.1359e-08 | biosphere3 | None | kilogram | air::urban air close to ground | biosphere |  | direct - exhaust
m-Xylene | 9.9473e-07 | biosphere3 | None | kilogram | air::low population density, long-term | biosphere |  | other
m-Xylene | 3.3256e-07 | biosphere3 | None | kilogram | air::non-urban air or from high stacks | biosphere |  | other
m-Xylene | 8.7849e-07 | biosphere3 | None | kilogram | air::urban air close to ground | biosphere |  | other
maintenance, passenger car | 8.7324e-06 | carculator db | RER | unit |  | technosphere | passenger car maintenance | maintenance
market for brake wear emissions, passenger car | -1.5546e-05 | carculator db | GLO | kilogram |  | technosphere | brake wear emissions, passenger car | direct - non-exhaust
market for glider, passenger car | 0.00675 | carculator db | GLO | kilogram |  | technosphere | glider, passenger car | glider
market for internal combustion engine, passenger car | 0.0013871 | carculator db | GLO | kilogram |  | technosphere | internal combustion engine, passenger car | powertrain
market for refrigerant R134a | 6.5e-06 | carculator db | GLO | kilogram |  | technosphere | refrigerant R134a | other
market for road | 0.00094739 | carculator db | GLO | meter-year |  | technosphere | road | road
market for road maintenance | 0.00129 | carculator db | RER | meter-year |  | technosphere | road maintenance | road
market for road wear emissions, passenger car | -1.7225e-05 | carculator db | GLO | kilogram |  | technosphere | road wear emissions, passenger car | road
market for tyre wear emissions, passenger car | -2.0043e-05 | carculator db | GLO | kilogram |  | technosphere | tyre wear emissions, passenger car | direct - non-exhaust
noise, octave 1, day time, rural | 0.11048 | biosphere3 | None | joule | octave 1::day time::rural | biosphere |  | direct - exhaust
noise, octave 1, day time, suburban | 0.060336 | biosphere3 | None | joule | octave 1::day time::suburban | biosphere |  | direct - exhaust
noise, octave 1, day time, urban | 0.065891 | biosphere3 | None | joule | octave 1::day time::urban | biosphere |  | direct - exhaust
noise, octave 2, day time, rural | 0.0091216 | biosphere3 | None | joule | octave 2::day time::rural | biosphere |  | direct - exhaust
noise, octave 2, day time, suburban | 0.0055997 | biosphere3 | None | joule | octave 2::day time::suburban | biosphere |  | direct - exhaust
noise, octave 2, day time, urban | 0.0084272 | biosphere3 | None | joule | octave 2::day time::urban | biosphere |  | direct - exhaust
noise, octave 3, day time, rural | 0.011708 | biosphere3 | None | joule | octave 3::day time::rural | biosphere |  | direct - exhaust
noise, octave 3, day time, suburban | 0.0033223 | biosphere3 | None | joule | octave 3::day time::suburban | biosphere |  | direct - exhaust
noise, octave 3, day time, urban | 0.0068712 | biosphere3 | None | joule | octave 3::day time::urban | biosphere |  | direct - exhaust
noise, octave 4, day time, rural | 0.030798 | biosphere3 | None | joule | octave 4::day time::rural | biosphere |  | direct - exhaust
noise, octave 4, day time, suburban | 0.011583 | biosphere3 | None | joule | octave 4::day time::suburban | biosphere |  | direct - exhaust
noise, octave 4, day time, urban | 0.00466 | biosphere3 | None | joule | octave 4::day time::urban | biosphere |  | direct - exhaust
noise, octave 5, day time, rural | 0.076282 | biosphere3 | None | joule | octave 5::day time::rural | biosphere |  | direct - exhaust
noise, octave 5, day time, suburban | 0.070633 | biosphere3 | None | joule | octave 5::day time::suburban | biosphere |  | direct - exhaust
noise, octave 5, day time, urban | 0.049897 | biosphere3 | None | joule | octave 5::day time::urban | biosphere |  | direct - exhaust
noise, octave 6, day time, rural | 0.13772 | biosphere3 | None | joule | octave 6::day time::rural | biosphere |  | direct - exhaust
noise, octave 6, day time, suburban | 0.14126 | biosphere3 | None | joule | octave 6::day time::suburban | biosphere |  | direct - exhaust
noise, octave 6, day time, urban | 0.049477 | biosphere3 | None | joule | octave 6::day time::urban | biosphere |  | direct - exhaust
noise, octave 7, day time, rural | 0.02533 | biosphere3 | None | joule | octave 7::day time::rural | biosphere |  | direct - exhaust
noise, octave 7, day time, suburban | 0.0028848 | biosphere3 | None | joule | octave 7::day time::suburban | biosphere |  | direct - exhaust
noise, octave 7, day time, urban | 0.0044478 | biosphere3 | None | joule | octave 7::day time::urban | biosphere |  | direct - exhaust
noise, octave 8, day time, rural | 0.0070145 | biosphere3 | None | joule | octave 8::day time::rural | biosphere |  | direct - exhaust
noise, octave 8, day time, suburban | 0.0073177 | biosphere3 | None | joule | octave 8::day time::suburban | biosphere |  | direct - exhaust
noise, octave 8, day time, urban | 0.0057761 | biosphere3 | None | joule | octave 8::day time::urban | biosphere |  | direct - exhaust
o-Xylene | 4.2368e-07 | biosphere3 | None | kilogram | air::low population density, long-term | biosphere |  | other
o-Xylene | 1.4165e-07 | biosphere3 | None | kilogram | air::non-urban air or from high stacks | biosphere |  | other
o-Xylene | 3.7417e-07 | biosphere3 | None | kilogram | air::urban air close to ground | biosphere |  | other
polyethylene production, high density, granulate | 0.00030917 | carculator db | RER | kilogram |  | technosphere | polyethylene, high density, granulate | energy storage
treatment of used glider, passenger car, shredding | -0.0063842 | carculator db | GLO | kilogram |  | technosphere | used glider, passenger car | other
treatment of used internal combustion engine, passenger car, shredding | -0.0013871 | carculator db | GLO | kilogram |  | technosphere | used internal combustion engine, passenger car | other
fuel supply for gasoline vehicles, 2000 | 0.071468 | carculator db | RER | kilogram |  | technosphere | fuel | energy chain
transport, passenger car, gasoline, Medium, 2000, EURO-2 | 1 | carculator db | RER | kilometer |  | production | transport, passenger car, EURO-2 | other
market for transport, freight train | 0.0016932 | ecoinvent | Europe without Switzerland | ton kilometer |  | technosphere | transport, freight train | other
market for transport, freight, lorry >32 metric ton, EURO4 | 0.00084528 | ecoinvent | RER | ton kilometer |  | technosphere | transport, freight, lorry >32 metric ton, EURO4 | other
Activity | transport, passenger car, gasoline, Medium, 2010, EURO-4
location | RER
production amount | 1
reference product | transport, passenger car, EURO-4
type | process
unit | kilometer
worksheet name | None
source | Sacchi, R., Bauer, C., Cox, B. and Mutel, C. (in review) carculator: an open-source tool for prospective environmental and economic life cycle assessment of vehicles. When, Where and How can battery-electric vehicles help reduce greenhouse gas emissions? Submitted to Renewable and Sustainable Energy Reviews.
description | Cradle-to-grave life cycle inventory of the transport activity using a passenger car over 1 km. carculator is a open-source parametrized truck model that produces life cycle inventories for any desired set of parameters value (lifetime, occupancy rate, power, battery size, fuel blend, etc.): to produce your own inventories, go to https://github.com/romainsacchi/carculator or contact carculator@psi.ch.
special remark
comment | Combustion engine power: 127 [kW]. Power share from combustion engine: 100 [%]. Km over lifetime: 200000 [km]. Yearly mileage: 12000 [km/year]. Autonomy on a full tank/battery: 907 [km]. Tank-to-wheel efficiency: 20 [%]. Tank-to-wheel energy consumption: 2569 [kj/km]. Fuel tank capacity: 647 [kWh]. Curb mass (excl. driver and cargo): 1592 [kg]. Driving mass (incl. driver and cargo): 1732 [kg].
Exchanges
name | amount | database | location | unit | categories | type | reference product | tag
1-Pentene | 2.8865e-09 | biosphere3 | None | kilogram | air::low population density, long-term | biosphere |  | other
1-Pentene | 1.0115e-09 | biosphere3 | None | kilogram | air::non-urban air or from high stacks | biosphere |  | other
1-Pentene | 7.6576e-09 | biosphere3 | None | kilogram | air::urban air close to ground | biosphere |  | other
Acetaldehyde | 2.3092e-08 | biosphere3 | None | kilogram | air::low population density, long-term | biosphere |  | other
Acetaldehyde | 8.0921e-09 | biosphere3 | None | kilogram | air::non-urban air or from high stacks | biosphere |  | other
Acetaldehyde | 6.1261e-08 | biosphere3 | None | kilogram | air::urban air close to ground | biosphere |  | other
Acetone | 1.7319e-08 | biosphere3 | None | kilogram | air::low population density, long-term | biosphere |  | other
Acetone | 6.0691e-09 | biosphere3 | None | kilogram | air::non-urban air or from high stacks | biosphere |  | other
Acetone | 4.5945e-08 | biosphere3 | None | kilogram | air::urban air close to ground | biosphere |  | other
Acrolein | 5.7729e-09 | biosphere3 | None | kilogram | air::low population density, long-term | biosphere |  | other
Acrolein | 2.023e-09 | biosphere3 | None | kilogram | air::non-urban air or from high stacks | biosphere |  | other
Acrolein | 1.5315e-08 | biosphere3 | None | kilogram | air::urban air close to ground | biosphere |  | other
Ammonia | 3.7146e-05 | biosphere3 | None | kilogram | air::low population density, long-term | biosphere |  | direct - exhaust
Ammonia | 1.1567e-05 | biosphere3 | None | kilogram | air::non-urban air or from high stacks | biosphere |  | direct - exhaust
Ammonia | 7.407e-06 | biosphere3 | None | kilogram | air::urban air close to ground | biosphere |  | direct - exhaust
Arsenic | 1.2009e-11 | biosphere3 | None | kilogram | air::low population density, long-term | biosphere |  | other
Arsenic | 3.7394e-12 | biosphere3 | None | kilogram | air::non-urban air or from high stacks | biosphere |  | other
Arsenic | 2.3946e-12 | biosphere3 | None | kilogram | air::urban air close to ground | biosphere |  | other
Benzaldehyde | 5.7729e-09 | biosphere3 | None | kilogram | air::low population density, long-term | biosphere |  | other
Benzaldehyde | 2.023e-09 | biosphere3 | None | kilogram | air::non-urban air or from high stacks | biosphere |  | other
Benzaldehyde | 1.5315e-08 | biosphere3 | None | kilogram | air::urban air close to ground | biosphere |  | other
Benzene | 4.1501e-08 | biosphere3 | None | kilogram | air::low population density, long-term | biosphere |  | direct - exhaust
Benzene | 1.3825e-08 | biosphere3 | None | kilogram | air::non-urban air or from high stacks | biosphere |  | direct - exhaust
Benzene | 4.9758e-07 | biosphere3 | None | kilogram | air::urban air close to ground | biosphere |  | direct - exhaust
Butane | 1.501e-07 | biosphere3 | None | kilogram | air::low population density, long-term | biosphere |  | other
Butane | 5.2599e-08 | biosphere3 | None | kilogram | air::non-urban air or from high stacks | biosphere |  | other
Butane | 3.982e-07 | biosphere3 | None | kilogram | air::urban air close to ground | biosphere |  | other
Cadmium | 4.3205e-10 | biosphere3 | None | kilogram | air::low population density, long-term | biosphere |  | direct - exhaust
Cadmium | 1.3453e-10 | biosphere3 | None | kilogram | air::non-urban air or from high stacks | biosphere |  | direct - exhaust
Cadmium | 8.6151e-11 | biosphere3 | None | kilogram | air::urban air close to ground | biosphere |  | direct - exhaust
Carbon dioxide, fossil | 0.18585 | biosphere3 | None | kilogram | air | biosphere |  | direct - exhaust
Carbon dioxide, non-fossil | 0.0035879 | biosphere3 | None | kilogram | air | biosphere |  | direct - exhaust
Carbon monoxide, fossil | 0.00021233 | biosphere3 | None | kilogram | air::low population density, long-term | biosphere |  | direct - exhaust
Carbon monoxide, fossil | 6.6117e-05 | biosphere3 | None | kilogram | air::non-urban air or from high stacks | biosphere |  | direct - exhaust
Carbon monoxide, fossil | 7.3036e-05 | biosphere3 | None | kilogram | air::urban air close to ground | biosphere |  | direct - exhaust
Chromium | 6.3957e-10 | biosphere3 | None | kilogram | air::low population density, long-term | biosphere |  | direct - exhaust
Chromium | 1.9915e-10 | biosphere3 | None | kilogram | air::non-urban air or from high stacks | biosphere |  | direct - exhaust
Chromium | 1.2753e-10 | biosphere3 | None | kilogram | air::urban air close to ground | biosphere |  | direct - exhaust
Chromium VI | 1.2808e-12 | biosphere3 | None | kilogram | air::low population density, long-term | biosphere |  | direct - exhaust
Chromium VI | 3.9884e-13 | biosphere3 | None | kilogram | air::non-urban air or from high stacks | biosphere |  | direct - exhaust
Chromium VI | 2.554e-13 | biosphere3 | None | kilogram | air::urban air close to ground | biosphere |  | direct - exhaust
Copper | 1.6806e-09 | biosphere3 | None | kilogram | air::low population density, long-term | biosphere |  | energy storage
Copper | 5.2331e-10 | biosphere3 | None | kilogram | air::non-urban air or from high stacks | biosphere |  | energy storage
Copper | 3.3511e-10 | biosphere3 | None | kilogram | air::urban air close to ground | biosphere |  | energy storage
Cyclohexane | 3.1751e-08 | biosphere3 | None | kilogram | air::low population density, long-term | biosphere |  | other
Cyclohexane | 1.1127e-08 | biosphere3 | None | kilogram | air::non-urban air or from high stacks | biosphere |  | other
Cyclohexane | 8.4234e-08 | biosphere3 | None | kilogram | air::urban air close to ground | biosphere |  | other
Dinitrogen monoxide | 2.1698e-07 | biosphere3 | None | kilogram | air::low population density, long-term | biosphere |  | direct - exhaust
Dinitrogen monoxide | 6.7564e-08 | biosphere3 | None | kilogram | air::non-urban air or from high stacks | biosphere |  | direct - exhaust
Dinitrogen monoxide | 4.3266e-08 | biosphere3 | None | kilogram | air::urban air close to ground | biosphere |  | direct - exhaust
Ethane | 9.2367e-08 | biosphere3 | None | kilogram | air::low population density, long-term | biosphere |  | other
Ethane | 3.2369e-08 | biosphere3 | None | kilogram | air::non-urban air or from high stacks | biosphere |  | other
Ethane | 2.4504e-07 | biosphere3 | None | kilogram | air::urban air close to ground | biosphere |  | other
Ethane, 1,1,1,2-tetrafluoro-, HFC-134a | 3.75e-06 | biosphere3 | None | kilogram | air | biosphere |  | other
Ethene | 2.1071e-07 | biosphere3 | None | kilogram | air::low population density, long-term | biosphere |  | other
Ethene | 7.3841e-08 | biosphere3 | None | kilogram | air::non-urban air or from high stacks | biosphere |  | other
Ethene | 5.59e-07 | biosphere3 | None | kilogram | air::urban air close to ground | biosphere |  | other
Formaldehyde | 4.907e-08 | biosphere3 | None | kilogram | air::low population density, long-term | biosphere |  | other
Formaldehyde | 1.7196e-08 | biosphere3 | None | kilogram | air::non-urban air or from high stacks | biosphere |  | other
Formaldehyde | 1.3018e-07 | biosphere3 | None | kilogram | air::urban air close to ground | biosphere |  | other
Glider lightweighting | 0.000675 | carculator db | GLO | kilogram |  | technosphere | glider lightweighting | glider
Heptane | 2.0205e-08 | biosphere3 | None | kilogram | air::low population density, long-term | biosphere |  | other
Heptane | 7.0806e-09 | biosphere3 | None | kilogram | air::non-urban air or from high stacks | biosphere |  | other
Heptane | 5.3603e-08 | biosphere3 | None | kilogram | air::urban air close to ground | biosphere |  | other
Hexane | 4.6184e-08 | biosphere3 | None | kilogram | air::low population density, long-term | biosphere |  | other
Hexane | 1.6184e-08 | biosphere3 | None | kilogram | air::non-urban air or from high stacks | biosphere |  | other
Hexane | 1.2252e-07 | biosphere3 | None | kilogram | air::urban air close to ground | biosphere |  | other
Hydrocarbons, chlorinated | 4.3026e-06 | biosphere3 | None | kilogram | air::low population density, long-term | biosphere |  | other
Hydrocarbons, chlorinated | 1.4525e-06 | biosphere3 | None | kilogram | air::non-urban air or from high stacks | biosphere |  | other
Hydrocarbons, chlorinated | 8.3308e-06 | biosphere3 | None | kilogram | air::urban air close to ground | biosphere |  | other
Lead | 4.0482e-08 | biosphere3 | None | kilogram | air::low population density, long-term | biosphere |  | direct - exhaust
Lead | 1.2606e-08 | biosphere3 | None | kilogram | air::non-urban air or from high stacks | biosphere |  | direct - exhaust
Lead | 8.2038e-09 | biosphere3 | None | kilogram | air::urban air close to ground | biosphere |  | direct - exhaust
Mercury | 3.487e-10 | biosphere3 | None | kilogram | air::low population density, long-term | biosphere |  | direct - exhaust
Mercury | 1.0858e-10 | biosphere3 | None | kilogram | air::non-urban air or from high stacks | biosphere |  | direct - exhaust
Mercury | 6.9532e-11 | biosphere3 | None | kilogram | air::urban air close to ground | biosphere |  | direct - exhaust
Methane, fossil | 1.4161e-06 | biosphere3 | None | kilogram | air::low population density, long-term | biosphere |  | direct - exhaust
Methane, fossil | 4.4096e-07 | biosphere3 | None | kilogram | air::non-urban air or from high stacks | biosphere |  | direct - exhaust
Methane, fossil | 6.7331e-07 | biosphere3 | None | kilogram | air::urban air close to ground | biosphere |  | direct - exhaust
Methyl ethyl ketone | 2.8865e-09 | biosphere3 | None | kilogram | air::low population density, long-term | biosphere |  | other
Methyl ethyl ketone | 1.0115e-09 | biosphere3 | None | kilogram | air::non-urban air or from high stacks | biosphere |  | other
Methyl ethyl ketone | 7.6576e-09 | biosphere3 | None | kilogram | air::urban air close to ground | biosphere |  | other
NMVOC, non-methane volatile organic compounds, unspecified origin | 1.4663e-06 | biosphere3 | None | kilogram | air::low population density, long-term | biosphere |  | direct - exhaust
NMVOC, non-methane volatile organic compounds, unspecified origin | 5.1385e-07 | biosphere3 | None | kilogram | air::non-urban air or from high stacks | biosphere |  | direct - exhaust
NMVOC, non-methane volatile organic compounds, unspecified origin | 3.8901e-06 | biosphere3 | None | kilogram | air::urban air close to ground | biosphere |  | direct - exhaust
Nickel | 5.205e-10 | biosphere3 | None | kilogram | air::low population density, long-term | biosphere |  | direct - exhaust
Nickel | 1.6208e-10 | biosphere3 | None | kilogram | air::non-urban air or from high stacks | biosphere |  | direct - exhaust
Nickel | 1.0379e-10 | biosphere3 | None | kilogram | air::urban air close to ground | biosphere |  | direct - exhaust
Nitrogen oxides | 3.4701e-05 | biosphere3 | None | kilogram | air::low population density, long-term | biosphere |  | direct - exhaust
Nitrogen oxides | 1.0806e-05 | biosphere3 | None | kilogram | air::non-urban air or from high stacks | biosphere |  | direct - exhaust
Nitrogen oxides | 8.0303e-06 | biosphere3 | None | kilogram | air::urban air close to ground | biosphere |  | direct - exhaust
PAH, polycyclic aromatic hydrocarbons | 1.3931e-09 | biosphere3 | None | kilogram | air::low population density, long-term | biosphere |  | direct - exhaust
PAH, polycyclic aromatic hydrocarbons | 4.3379e-10 | biosphere3 | None | kilogram | air::non-urban air or from high stacks | biosphere |  | direct - exhaust
PAH, polycyclic aromatic hydrocarbons | 2.7779e-10 | biosphere3 | None | kilogram | air::urban air close to ground | biosphere |  | direct - exhaust
Particulates, < 2.5 um | 7.3725e-07 | biosphere3 | None | kilogram | air::low population density, long-term | biosphere |  | direct - exhaust
Particulates, < 2.5 um | 2.2957e-07 | biosphere3 | None | kilogram | air::non-urban air or from high stacks | biosphere |  | direct - exhaust
Particulates, < 2.5 um | 1.4701e-07 | biosphere3 | None | kilogram | air::urban air close to ground | biosphere |  | direct - exhaust
Pentane | 6.3502e-08 | biosphere3 | None | kilogram | air::low population density, long-term | biosphere |  | other
Pentane | 2.2253e-08 | biosphere3 | None | kilogram | air::non-urban air or from high stacks | biosphere |  | other
Pentane | 1.6847e-07 | biosphere3 | None | kilogram | air::urban air close to ground | biosphere |  | other
Propane | 2.0205e-08 | biosphere3 | None | kilogram | air::low population density, long-term | biosphere |  | other
Propane | 7.0806e-09 | biosphere3 | None | kilogram | air::non-urban air or from high stacks | biosphere |  | other
Propane | 5.3603e-08 | biosphere3 | None | kilogram | air::urban air close to ground | biosphere |  | other
Propene | 1.0969e-07 | biosphere3 | None | kilogram | air::low population density, long-term | biosphere |  | other
Propene | 3.8438e-08 | biosphere3 | None | kilogram | air::non-urban air or from high stacks | biosphere |  | other
Propene | 2.9099e-07 | biosphere3 | None | kilogram | air::urban air close to ground | biosphere |  | other
Selenium | 8.0116e-12 | biosphere3 | None | kilogram | air::low population density, long-term | biosphere |  | direct - exhaust
Selenium | 2.4947e-12 | biosphere3 | None | kilogram | air::non-urban air or from high stacks | biosphere |  | direct - exhaust
Selenium | 1.5975e-12 | biosphere3 | None | kilogram | air::urban air close to ground | biosphere |  | direct - exhaust
Styrene | 2.8865e-08 | biosphere3 | None | kilogram | air::low population density, long-term | biosphere |  | other
Styrene | 1.0115e-08 | biosphere3 | None | kilogram | air::non-urban air or from high stacks | biosphere |  | other
Styrene | 7.6576e-08 | biosphere3 | None | kilogram | air::urban air close to ground | biosphere |  | other
Sulfur dioxide | 1.2204e-06 | biosphere3 | None | kilogram | air | biosphere |  | direct - exhaust
Toluene | 3.1751e-07 | biosphere3 | None | kilogram | air::low population density, long-term | biosphere |  | other
Toluene | 1.1127e-07 | biosphere3 | None | kilogram | air::non-urban air or from high stacks | biosphere |  | other
Toluene | 8.4234e-07 | biosphere3 | None | kilogram | air::urban air close to ground | biosphere |  | other
Zinc | 8.641e-08 | biosphere3 | None | kilogram | air::low population density, long-term | biosphere |  | direct - exhaust
Zinc | 2.6907e-08 | biosphere3 | None | kilogram | air::non-urban air or from high stacks | biosphere |  | direct - exhaust
Zinc | 1.723e-08 | biosphere3 | None | kilogram | air::urban air close to ground | biosphere |  | direct - exhaust
m-Xylene | 1.5587e-07 | biosphere3 | None | kilogram | air::low population density, long-term | biosphere |  | other
m-Xylene | 5.4622e-08 | biosphere3 | None | kilogram | air::non-urban air or from high stacks | biosphere |  | other
m-Xylene | 4.1351e-07 | biosphere3 | None | kilogram | air::urban air close to ground | biosphere |  | other
maintenance, passenger car | 8.5636e-06 | carculator db | RER | unit |  | technosphere | passenger car maintenance | maintenance
market for brake wear emissions, passenger car | -1.5351e-05 | carculator db | GLO | kilogram |  | technosphere | brake wear emissions, passenger car | direct - non-exhaust
market for glider, passenger car | 0.00675 | carculator db | GLO | kilogram |  | technosphere | glider, passenger car | glider
market for internal combustion engine, passenger car | 0.0013714 | carculator db | GLO | kilogram |  | technosphere | internal combustion engine, passenger car | powertrain
market for refrigerant R134a | 6.5e-06 | carculator db | GLO | kilogram |  | technosphere | refrigerant R134a | other
market for road | 0.00093053 | carculator db | GLO | meter-year |  | technosphere | road | road
market for road maintenance | 0.00129 | carculator db | RER | meter-year |  | technosphere | road maintenance | road
market for road wear emissions, passenger car | -1.6996e-05 | carculator db | GLO | kilogram |  | technosphere | road wear emissions, passenger car | road
market for tyre wear emissions, passenger car | -1.984e-05 | carculator db | GLO | kilogram |  | technosphere | tyre wear emissions, passenger car | direct - non-exhaust
noise, octave 1, day time, rural | 0.11048 | biosphere3 | None | joule | octave 1::day time::rural | biosphere |  | direct - exhaust
noise, octave 1, day time, suburban | 0.060336 | biosphere3 | None | joule | octave 1::day time::suburban | biosphere |  | direct - exhaust
noise, octave 1, day time, urban | 0.065891 | biosphere3 | None | joule | octave 1::day time::urban | biosphere |  | direct - exhaust
noise, octave 2, day time, rural | 0.0091216 | biosphere3 | None | joule | octave 2::day time::rural | biosphere |  | direct - exhaust
noise, octave 2, day time, suburban | 0.0055997 | biosphere3 | None | joule | octave 2::day time::suburban | biosphere |  | direct - exhaust
noise, octave 2, day time, urban | 0.0084272 | biosphere3 | None | joule | octave 2::day time::urban | biosphere |  | direct - exhaust
noise, octave 3, day time, rural | 0.011708 | biosphere3 | None | joule | octave 3::day time::rural | biosphere |  | direct - exhaust
noise, octave 3, day time, suburban | 0.0033223 | biosphere3 | None | joule | octave 3::day time::suburban | biosphere |  | direct - exhaust
noise, octave 3, day time, urban | 0.0068712 | biosphere3 | None | joule | octave 3::day time::urban | biosphere |  | direct - exhaust
noise, octave 4, day time, rural | 0.030798 | biosphere3 | None | joule | octave 4::day time::rural | biosphere |  | direct - exhaust
noise, octave 4, day time, suburban | 0.011583 | biosphere3 | None | joule | octave 4::day time::suburban | biosphere |  | direct - exhaust
noise, octave 4, day time, urban | 0.00466 | biosphere3 | None | joule | octave 4::day time::urban | biosphere |  | direct - exhaust
noise, octave 5, day time, rural | 0.076282 | biosphere3 | None | joule | octave 5::day time::rural | biosphere |  | direct - exhaust
noise, octave 5, day time, suburban | 0.070633 | biosphere3 | None | joule | octave 5::day time::suburban | biosphere |  | direct - exhaust
noise, octave 5, day time, urban | 0.049897 | biosphere3 | None | joule | octave 5::day time::urban | biosphere |  | direct - exhaust
noise, octave 6, day time, rural | 0.13772 | biosphere3 | None | joule | octave 6::day time::rural | biosphere |  | direct - exhaust
noise, octave 6, day time, suburban | 0.14126 | biosphere3 | None | joule | octave 6::day time::suburban | biosphere |  | direct - exhaust
noise, octave 6, day time, urban | 0.049477 | biosphere3 | None | joule | octave 6::day time::urban | biosphere |  | direct - exhaust
noise, octave 7, day time, rural | 0.02533 | biosphere3 | None | joule | octave 7::day time::rural | biosphere |  | direct - exhaust
noise, octave 7, day time, suburban | 0.0028848 | biosphere3 | None | joule | octave 7::day time::suburban | biosphere |  | direct - exhaust
noise, octave 7, day time, urban | 0.0044478 | biosphere3 | None | joule | octave 7::day time::urban | biosphere |  | direct - exhaust
noise, octave 8, day time, rural | 0.0070145 | biosphere3 | None | joule | octave 8::day time::rural | biosphere |  | direct - exhaust
noise, octave 8, day time, suburban | 0.0073177 | biosphere3 | None | joule | octave 8::day time::suburban | biosphere |  | direct - exhaust
noise, octave 8, day time, urban | 0.0057761 | biosphere3 | None | joule | octave 8::day time::urban | biosphere |  | direct - exhaust
o-Xylene | 6.6389e-08 | biosphere3 | None | kilogram | air::low population density, long-term | biosphere |  | other
o-Xylene | 2.3265e-08 | biosphere3 | None | kilogram | air::non-urban air or from high stacks | biosphere |  | other
o-Xylene | 1.7612e-07 | biosphere3 | None | kilogram | air::urban air close to ground | biosphere |  | other
polyethylene production, high density, granulate | 0.00024292 | carculator db | RER | kilogram |  | technosphere | polyethylene, high density, granulate | energy storage
treatment of used glider, passenger car, shredding | -0.0063179 | carculator db | GLO | kilogram |  | technosphere | used glider, passenger car | other
treatment of used internal combustion engine, passenger car, shredding | -0.0013714 | carculator db | GLO | kilogram |  | technosphere | used internal combustion engine, passenger car | other
fuel supply for gasoline vehicles, 2010 | 0.061019 | carculator db | RER | kilogram |  | technosphere | fuel | energy chain
transport, passenger car, gasoline, Medium, 2010, EURO-4 | 1 | carculator db | RER | kilometer |  | production | transport, passenger car, EURO-4 | other
market for transport, freight train | 0.0016768 | ecoinvent | Europe without Switzerland | ton kilometer |  | technosphere | transport, freight train | other
market for transport, freight, lorry >32 metric ton, EURO4 | 0.00083708 | ecoinvent | RER | ton kilometer |  | technosphere | transport, freight, lorry >32 metric ton, EURO4 | other
Activity | transport, passenger car, gasoline, Medium, 2020, EURO-6d-TEMP
location | RER
production amount | 1
reference product | transport, passenger car, EURO-6d-TEMP
type | process
unit | kilometer
worksheet name | None
source | Sacchi, R., Bauer, C., Cox, B. and Mutel, C. (in review) carculator: an open-source tool for prospective environmental and economic life cycle assessment of vehicles. When, Where and How can battery-electric vehicles help reduce greenhouse gas emissions? Submitted to Renewable and Sustainable Energy Reviews.
description | Cradle-to-grave life cycle inventory of the transport activity using a passenger car over 1 km. carculator is a open-source parametrized truck model that produces life cycle inventories for any desired set of parameters value (lifetime, occupancy rate, power, battery size, fuel blend, etc.): to produce your own inventories, go to https://github.com/romainsacchi/carculator or contact carculator@psi.ch.
special remark
comment | Combustion engine power: 126 [kW]. Power share from combustion engine: 100 [%]. Km over lifetime: 200000 [km]. Yearly mileage: 12000 [km/year]. Autonomy on a full tank/battery: 984 [km]. Tank-to-wheel efficiency: 22 [%]. Tank-to-wheel energy consumption: 2369 [kj/km]. Fuel tank capacity: 647 [kWh]. Curb mass (excl. driver and cargo): 1579 [kg]. Driving mass (incl. driver and cargo): 1719 [kg].
Exchanges
name | amount | database | location | unit | categories | type | reference product | tag
1-Pentene | 2.9774e-09 | biosphere3 | None | kilogram | air::low population density, long-term | biosphere |  | other
1-Pentene | 1.0119e-09 | biosphere3 | None | kilogram | air::non-urban air or from high stacks | biosphere |  | other
1-Pentene | 4.0285e-09 | biosphere3 | None | kilogram | air::urban air close to ground | biosphere |  | other
Acetaldehyde | 2.3819e-08 | biosphere3 | None | kilogram | air::low population density, long-term | biosphere |  | other
Acetaldehyde | 8.0955e-09 | biosphere3 | None | kilogram | air::non-urban air or from high stacks | biosphere |  | other
Acetaldehyde | 3.2228e-08 | biosphere3 | None | kilogram | air::urban air close to ground | biosphere |  | other
Acetone | 1.7864e-08 | biosphere3 | None | kilogram | air::low population density, long-term | biosphere |  | other
Acetone | 6.0716e-09 | biosphere3 | None | kilogram | air::non-urban air or from high stacks | biosphere |  | other
Acetone | 2.4171e-08 | biosphere3 | None | kilogram | air::urban air close to ground | biosphere |  | other
Acrolein | 5.9547e-09 | biosphere3 | None | kilogram | air::low population density, long-term | biosphere |  | other
Acrolein | 2.0239e-09 | biosphere3 | None | kilogram | air::non-urban air or from high stacks | biosphere |  | other
Acrolein | 8.057e-09 | biosphere3 | None | kilogram | air::urban air close to ground | biosphere |  | other
Ammonia | 1.2866e-05 | biosphere3 | None | kilogram | air::low population density, long-term | biosphere |  | direct - exhaust
Ammonia | 3.9601e-06 | biosphere3 | None | kilogram | air::non-urban air or from high stacks | biosphere |  | direct - exhaust
Ammonia | 2.5412e-06 | biosphere3 | None | kilogram | air::urban air close to ground | biosphere |  | direct - exhaust
Arsenic | 1.1112e-11 | biosphere3 | None | kilogram | air::low population density, long-term | biosphere |  | other
Arsenic | 3.42e-12 | biosphere3 | None | kilogram | air::non-urban air or from high stacks | biosphere |  | other
Arsenic | 2.1947e-12 | biosphere3 | None | kilogram | air::urban air close to ground | biosphere |  | other
Benzaldehyde | 5.9547e-09 | biosphere3 | None | kilogram | air::low population density, long-term | biosphere |  | other
Benzaldehyde | 2.0239e-09 | biosphere3 | None | kilogram | air::non-urban air or from high stacks | biosphere |  | other
Benzaldehyde | 8.057e-09 | biosphere3 | None | kilogram | air::urban air close to ground | biosphere |  | other
Benzene | 4.3711e-08 | biosphere3 | None | kilogram | air::low population density, long-term | biosphere |  | direct - exhaust
Benzene | 1.4218e-08 | biosphere3 | None | kilogram | air::non-urban air or from high stacks | biosphere |  | direct - exhaust
Benzene | 2.3839e-07 | biosphere3 | None | kilogram | air::urban air close to ground | biosphere |  | direct - exhaust
Butane | 1.5482e-07 | biosphere3 | None | kilogram | air::low population density, long-term | biosphere |  | other
Butane | 5.2621e-08 | biosphere3 | None | kilogram | air::non-urban air or from high stacks | biosphere |  | other
Butane | 2.0948e-07 | biosphere3 | None | kilogram | air::urban air close to ground | biosphere |  | other
Cadmium | 3.9978e-10 | biosphere3 | None | kilogram | air::low population density, long-term | biosphere |  | direct - exhaust
Cadmium | 1.2304e-10 | biosphere3 | None | kilogram | air::non-urban air or from high stacks | biosphere |  | direct - exhaust
Cadmium | 7.8958e-11 | biosphere3 | None | kilogram | air::urban air close to ground | biosphere |  | direct - exhaust
Carbon dioxide, fossil | 0.17023 | biosphere3 | None | kilogram | air | biosphere |  | direct - exhaust
Carbon dioxide, non-fossil | 0.0044274 | biosphere3 | None | kilogram | air | biosphere |  | direct - exhaust
Carbon monoxide, fossil | 0.00028683 | biosphere3 | None | kilogram | air::low population density, long-term | biosphere |  | direct - exhaust
Carbon monoxide, fossil | 8.8283e-05 | biosphere3 | None | kilogram | air::non-urban air or from high stacks | biosphere |  | direct - exhaust
Carbon monoxide, fossil | 7.7507e-05 | biosphere3 | None | kilogram | air::urban air close to ground | biosphere |  | direct - exhaust
Chromium | 5.9179e-10 | biosphere3 | None | kilogram | air::low population density, long-term | biosphere |  | direct - exhaust
Chromium | 1.8215e-10 | biosphere3 | None | kilogram | air::non-urban air or from high stacks | biosphere |  | direct - exhaust
Chromium | 1.1688e-10 | biosphere3 | None | kilogram | air::urban air close to ground | biosphere |  | direct - exhaust
Chromium VI | 1.1852e-12 | biosphere3 | None | kilogram | air::low population density, long-term | biosphere |  | direct - exhaust
Chromium VI | 3.6477e-13 | biosphere3 | None | kilogram | air::non-urban air or from high stacks | biosphere |  | direct - exhaust
Chromium VI | 2.3408e-13 | biosphere3 | None | kilogram | air::urban air close to ground | biosphere |  | direct - exhaust
Copper | 1.555e-09 | biosphere3 | None | kilogram | air::low population density, long-term | biosphere |  | energy storage
Copper | 4.7861e-10 | biosphere3 | None | kilogram | air::non-urban air or from high stacks | biosphere |  | energy storage
Copper | 3.0713e-10 | biosphere3 | None | kilogram | air::urban air close to ground | biosphere |  | energy storage
Cyclohexane | 3.2751e-08 | biosphere3 | None | kilogram | air::low population density, long-term | biosphere |  | other
Cyclohexane | 1.1131e-08 | biosphere3 | None | kilogram | air::non-urban air or from high stacks | biosphere |  | other
Cyclohexane | 4.4313e-08 | biosphere3 | None | kilogram | air::urban air close to ground | biosphere |  | other
Dinitrogen monoxide | 2.0077e-07 | biosphere3 | None | kilogram | air::low population density, long-term | biosphere |  | direct - exhaust
Dinitrogen monoxide | 6.1794e-08 | biosphere3 | None | kilogram | air::non-urban air or from high stacks | biosphere |  | direct - exhaust
Dinitrogen monoxide | 3.9653e-08 | biosphere3 | None | kilogram | air::urban air close to ground | biosphere |  | direct - exhaust
Ethane | 9.5276e-08 | biosphere3 | None | kilogram | air::low population density, long-term | biosphere |  | other
Ethane | 3.2382e-08 | biosphere3 | None | kilogram | air::non-urban air or from high stacks | biosphere |  | other
Ethane | 1.2891e-07 | biosphere3 | None | kilogram | air::urban air close to ground | biosphere |  | other
Ethane, 1,1,1,2-tetrafluoro-, HFC-134a | 3.6522e-06 | biosphere3 | None | kilogram | air | biosphere |  | other
Ethene | 2.1735e-07 | biosphere3 | None | kilogram | air::low population density, long-term | biosphere |  | other
Ethene | 7.3872e-08 | biosphere3 | None | kilogram | air::non-urban air or from high stacks | biosphere |  | other
Ethene | 2.9408e-07 | biosphere3 | None | kilogram | air::urban air close to ground | biosphere |  | other
Formaldehyde | 5.0615e-08 | biosphere3 | None | kilogram | air::low population density, long-term | biosphere |  | other
Formaldehyde | 1.7203e-08 | biosphere3 | None | kilogram | air::non-urban air or from high stacks | biosphere |  | other
Formaldehyde | 6.8485e-08 | biosphere3 | None | kilogram | air::urban air close to ground | biosphere |  | other
Glider lightweighting | 0.00071902 | carculator db | GLO | kilogram |  | technosphere | glider lightweighting | glider
Heptane | 2.0842e-08 | biosphere3 | None | kilogram | air::low population density, long-term | biosphere |  | other
Heptane | 7.0836e-09 | biosphere3 | None | kilogram | air::non-urban air or from high stacks | biosphere |  | other
Heptane | 2.82e-08 | biosphere3 | None | kilogram | air::urban air close to ground | biosphere |  | other
Hexane | 4.7638e-08 | biosphere3 | None | kilogram | air::low population density, long-term | biosphere |  | other
Hexane | 1.6191e-08 | biosphere3 | None | kilogram | air::non-urban air or from high stacks | biosphere |  | other
Hexane | 6.4456e-08 | biosphere3 | None | kilogram | air::urban air close to ground | biosphere |  | other
Hydrocarbons, chlorinated | 4.5075e-06 | biosphere3 | None | kilogram | air::low population density, long-term | biosphere |  | other
Hydrocarbons, chlorinated | 1.4829e-06 | biosphere3 | None | kilogram | air::non-urban air or from high stacks | biosphere |  | other
Hydrocarbons, chlorinated | 4.5134e-06 | biosphere3 | None | kilogram | air::urban air close to ground | biosphere |  | other
Lead | 3.7458e-08 | biosphere3 | None | kilogram | air::low population density, long-term | biosphere |  | direct - exhaust
Lead | 1.1529e-08 | biosphere3 | None | kilogram | air::non-urban air or from high stacks | biosphere |  | direct - exhaust
Lead | 7.4765e-09 | biosphere3 | None | kilogram | air::urban air close to ground | biosphere |  | direct - exhaust
Mercury | 3.2265e-10 | biosphere3 | None | kilogram | air::low population density, long-term | biosphere |  | direct - exhaust
Mercury | 9.9307e-11 | biosphere3 | None | kilogram | air::non-urban air or from high stacks | biosphere |  | direct - exhaust
Mercury | 6.3727e-11 | biosphere3 | None | kilogram | air::urban air close to ground | biosphere |  | direct - exhaust
Methane, fossil | 1.5302e-06 | biosphere3 | None | kilogram | air::low population density, long-term | biosphere |  | direct - exhaust
Methane, fossil | 4.7096e-07 | biosphere3 | None | kilogram | air::non-urban air or from high stacks | biosphere |  | direct - exhaust
Methane, fossil | 4.8495e-07 | biosphere3 | None | kilogram | air::urban air close to ground | biosphere |  | direct - exhaust
Methyl ethyl ketone | 2.9774e-09 | biosphere3 | None | kilogram | air::low population density, long-term | biosphere |  | other
Methyl ethyl ketone | 1.0119e-09 | biosphere3 | None | kilogram | air::non-urban air or from high stacks | biosphere |  | other
Methyl ethyl ketone | 4.0285e-09 | biosphere3 | None | kilogram | air::urban air close to ground | biosphere |  | other
NMVOC, non-methane volatile organic compounds, unspecified origin | 1.5125e-06 | biosphere3 | None | kilogram | air::low population density, long-term | biosphere |  | direct - exhaust
NMVOC, non-methane volatile organic compounds, unspecified origin | 5.1407e-07 | biosphere3 | None | kilogram | air::non-urban air or from high stacks | biosphere |  | direct - exhaust
NMVOC, non-methane volatile organic compounds, unspecified origin | 2.0465e-06 | biosphere3 | None | kilogram | air::urban air close to ground | biosphere |  | direct - exhaust
Nickel | 4.8162e-10 | biosphere3 | None | kilogram | air::low population density, long-term | biosphere |  | direct - exhaust
Nickel | 1.4823e-10 | biosphere3 | None | kilogram | air::non-urban air or from high stacks | biosphere |  | direct - exhaust
Nickel | 9.5123e-11 | biosphere3 | None | kilogram | air::urban air close to ground | biosphere |  | direct - exhaust
Nitrogen oxides | 1.5835e-05 | biosphere3 | None | kilogram | air::low population density, long-term | biosphere |  | direct - exhaust
Nitrogen oxides | 4.8739e-06 | biosphere3 | None | kilogram | air::non-urban air or from high stacks | biosphere |  | direct - exhaust
Nitrogen oxides | 3.8519e-06 | biosphere3 | None | kilogram | air::urban air close to ground | biosphere |  | direct - exhaust
PAH, polycyclic aromatic hydrocarbons | 1.289e-09 | biosphere3 | None | kilogram | air::low population density, long-term | biosphere |  | direct - exhaust
PAH, polycyclic aromatic hydrocarbons | 3.9675e-10 | biosphere3 | None | kilogram | air::non-urban air or from high stacks | biosphere |  | direct - exhaust
PAH, polycyclic aromatic hydrocarbons | 2.546e-10 | biosphere3 | None | kilogram | air::urban air close to ground | biosphere |  | direct - exhaust
Particulates, < 2.5 um | 7.2453e-07 | biosphere3 | None | kilogram | air::low population density, long-term | biosphere |  | direct - exhaust
Particulates, < 2.5 um | 2.23e-07 | biosphere3 | None | kilogram | air::non-urban air or from high stacks | biosphere |  | direct - exhaust
Particulates, < 2.5 um | 1.431e-07 | biosphere3 | None | kilogram | air::urban air close to ground | biosphere |  | direct - exhaust
Pentane | 6.5502e-08 | biosphere3 | None | kilogram | air::low population density, long-term | biosphere |  | other
Pentane | 2.2263e-08 | biosphere3 | None | kilogram | air::non-urban air or from high stacks | biosphere |  | other
Pentane | 8.8627e-08 | biosphere3 | None | kilogram | air::urban air close to ground | biosphere |  | other
Propane | 2.0842e-08 | biosphere3 | None | kilogram | air::low population density, long-term | biosphere |  | other
Propane | 7.0836e-09 | biosphere3 | None | kilogram | air::non-urban air or from high stacks | biosphere |  | other
Propane | 2.82e-08 | biosphere3 | None | kilogram | air::urban air close to ground | biosphere |  | other
Propene | 1.1314e-07 | biosphere3 | None | kilogram | air::low population density, long-term | biosphere |  | other
Propene | 3.8454e-08 | biosphere3 | None | kilogram | air::non-urban air or from high stacks | biosphere |  | other
Propene | 1.5308e-07 | biosphere3 | None | kilogram | air::urban air close to ground | biosphere |  | other
Selenium | 7.4131e-12 | biosphere3 | None | kilogram | air::low population density, long-term | biosphere |  | direct - exhaust
Selenium | 2.2817e-12 | biosphere3 | None | kilogram | air::non-urban air or from high stacks | biosphere |  | direct - exhaust
Selenium | 1.4642e-12 | biosphere3 | None | kilogram | air::urban air close to ground | biosphere |  | direct - exhaust
Styrene | 2.9774e-08 | biosphere3 | None | kilogram | air::low population density, long-term | biosphere |  | other
Styrene | 1.0119e-08 | biosphere3 | None | kilogram | air::non-urban air or from high stacks | biosphere |  | other
Styrene | 4.0285e-08 | biosphere3 | None | kilogram | air::urban air close to ground | biosphere |  | other
Sulfur dioxide | 1.1294e-06 | biosphere3 | None | kilogram | air | biosphere |  | direct - exhaust
Toluene | 3.2751e-07 | biosphere3 | None | kilogram | air::low population density, long-term | biosphere |  | other
Toluene | 1.1131e-07 | biosphere3 | None | kilogram | air::non-urban air or from high stacks | biosphere |  | other
Toluene | 4.4314e-07 | biosphere3 | None | kilogram | air::urban air close to ground | biosphere |  | other
Zinc | 7.9955e-08 | biosphere3 | None | kilogram | air::low population density, long-term | biosphere |  | direct - exhaust
Zinc | 2.4609e-08 | biosphere3 | None | kilogram | air::non-urban air or from high stacks | biosphere |  | direct - exhaust
Zinc | 1.5792e-08 | biosphere3 | None | kilogram | air::urban air close to ground | biosphere |  | direct - exhaust
m-Xylene | 1.6078e-07 | biosphere3 | None | kilogram | air::low population density, long-term | biosphere |  | other
m-Xylene | 5.4645e-08 | biosphere3 | None | kilogram | air::non-urban air or from high stacks | biosphere |  | other
m-Xylene | 2.1754e-07 | biosphere3 | None | kilogram | air::urban air close to ground | biosphere |  | other
maintenance, passenger car | 8.4895e-06 | carculator db | RER | unit |  | technosphere | passenger car maintenance | maintenance
market for brake wear emissions, passenger car | -1.5266e-05 | carculator db | GLO | kilogram |  | technosphere | brake wear emissions, passenger car | direct - non-exhaust
market for glider, passenger car | 0.00675 | carculator db | GLO | kilogram |  | technosphere | glider, passenger car | glider
market for internal combustion engine, passenger car | 0.0013465 | carculator db | GLO | kilogram |  | technosphere | internal combustion engine, passenger car | powertrain
market for refrigerant R134a | 6.3304e-06 | carculator db | GLO | kilogram |  | technosphere | refrigerant R134a | other
market for road | 0.00092313 | carculator db | GLO | meter-year |  | technosphere | road | road
market for road maintenance | 0.00129 | carculator db | RER | meter-year |  | technosphere | road maintenance | road
market for road wear emissions, passenger car | -1.6895e-05 | carculator db | GLO | kilogram |  | technosphere | road wear emissions, passenger car | road
market for tyre wear emissions, passenger car | -1.975e-05 | carculator db | GLO | kilogram |  | technosphere | tyre wear emissions, passenger car | direct - non-exhaust
noise, octave 1, day time, rural | 0.11048 | biosphere3 | None | joule | octave 1::day time::rural | biosphere |  | direct - exhaust
noise, octave 1, day time, suburban | 0.060336 | biosphere3 | None | joule | octave 1::day time::suburban | biosphere |  | direct - exhaust
noise, octave 1, day time, urban | 0.065891 | biosphere3 | None | joule | octave 1::day time::urban | biosphere |  | direct - exhaust
noise, octave 2, day time, rural | 0.0091216 | biosphere3 | None | joule | octave 2::day time::rural | biosphere |  | direct - exhaust
noise, octave 2, day time, suburban | 0.0055997 | biosphere3 | None | joule | octave 2::day time::suburban | biosphere |  | direct - exhaust
noise, octave 2, day time, urban | 0.0084272 | biosphere3 | None | joule | octave 2::day time::urban | biosphere |  | direct - exhaust
noise, octave 3, day time, rural | 0.011708 | biosphere3 | None | joule | octave 3::day time::rural | biosphere |  | direct - exhaust
noise, octave 3, day time, suburban | 0.0033223 | biosphere3 | None | joule | octave 3::day time::suburban | biosphere |  | direct - exhaust
noise, octave 3, day time, urban | 0.0068712 | biosphere3 | None | joule | octave 3::day time::urban | biosphere |  | direct - exhaust
noise, octave 4, day time, rural | 0.030798 | biosphere3 | None | joule | octave 4::day time::rural | biosphere |  | direct - exhaust
noise, octave 4, day time, suburban | 0.011583 | biosphere3 | None | joule | octave 4::day time::suburban | biosphere |  | direct - exhaust
noise, octave 4, day time, urban | 0.00466 | biosphere3 | None | joule | octave 4::day time::urban | biosphere |  | direct - exhaust
noise, octave 5, day time, rural | 0.076282 | biosphere3 | None | joule | octave 5::day time::rural | biosphere |  | direct - exhaust
noise, octave 5, day time, suburban | 0.070633 | biosphere3 | None | joule | octave 5::day time::suburban | biosphere |  | direct - exhaust
noise, octave 5, day time, urban | 0.049897 | biosphere3 | None | joule | octave 5::day time::urban | biosphere |  | direct - exhaust
noise, octave 6, day time, rural | 0.13772 | biosphere3 | None | joule | octave 6::day time::rural | biosphere |  | direct - exhaust
noise, octave 6, day time, suburban | 0.14126 | biosphere3 | None | joule | octave 6::day time::suburban | biosphere |  | direct - exhaust
noise, octave 6, day time, urban | 0.049477 | biosphere3 | None | joule | octave 6::day time::urban | biosphere |  | direct - exhaust
noise, octave 7, day time, rural | 0.02533 | biosphere3 | None | joule | octave 7::day time::rural | biosphere |  | direct - exhaust
noise, octave 7, day time, suburban | 0.0028848 | biosphere3 | None | joule | octave 7::day time::suburban | biosphere |  | direct - exhaust
noise, octave 7, day time, urban | 0.0044478 | biosphere3 | None | joule | octave 7::day time::urban | biosphere |  | direct - exhaust
noise, octave 8, day time, rural | 0.0070145 | biosphere3 | None | joule | octave 8::day time::rural | biosphere |  | direct - exhaust
noise, octave 8, day time, suburban | 0.0073177 | biosphere3 | None | joule | octave 8::day time::suburban | biosphere |  | direct - exhaust
noise, octave 8, day time, urban | 0.0057761 | biosphere3 | None | joule | octave 8::day time::urban | biosphere |  | direct - exhaust
o-Xylene | 6.848e-08 | biosphere3 | None | kilogram | air::low population density, long-term | biosphere |  | other
o-Xylene | 2.3275e-08 | biosphere3 | None | kilogram | air::non-urban air or from high stacks | biosphere |  | other
o-Xylene | 9.2654e-08 | biosphere3 | None | kilogram | air::urban air close to ground | biosphere |  | other
polyethylene production, high density, granulate | 0.00024292 | carculator db | RER | kilogram |  | technosphere | polyethylene, high density, granulate | energy storage
treatment of used glider, passenger car, shredding | -0.0062739 | carculator db | GLO | kilogram |  | technosphere | used glider, passenger car | other
treatment of used internal combustion engine, passenger car, shredding | -0.0013465 | carculator db | GLO | kilogram |  | technosphere | used internal combustion engine, passenger car | other
fuel supply for gasoline vehicles, 2020 | 0.056472 | carculator db | RER | kilogram |  | technosphere | fuel | energy chain
transport, passenger car, gasoline, Medium, 2020, EURO-6d-TEMP | 1 | carculator db | RER | kilometer |  | production | transport, passenger car, EURO-6d-TEMP | other
market for transport, freight train | 0.0016717 | ecoinvent | Europe without Switzerland | ton kilometer |  | technosphere | transport, freight train | other
market for transport, freight, lorry >32 metric ton, EURO4 | 0.00083458 | ecoinvent | RER | ton kilometer |  | technosphere | transport, freight, lorry >32 metric ton, EURO4 | other
Activity | transport, passenger car, gasoline, Medium, 2030, EURO-6d
location | RER
production amount | 1
reference product | transport, passenger car, EURO-6d
type | process
unit | kilometer
worksheet name | None
source | Sacchi, R., Bauer, C., Cox, B. and Mutel, C. (in review) carculator: an open-source tool for prospective environmental and economic life cycle assessment of vehicles. When, Where and How can battery-electric vehicles help reduce greenhouse gas emissions? Submitted to Renewable and Sustainable Energy Reviews.
description | Cradle-to-grave life cycle inventory of the transport activity using a passenger car over 1 km. carculator is a open-source parametrized truck model that produces life cycle inventories for any desired set of parameters value (lifetime, occupancy rate, power, battery size, fuel blend, etc.): to produce your own inventories, go to https://github.com/romainsacchi/carculator or contact carculator@psi.ch.
special remark
comment | Combustion engine power: 117 [kW]. Electric motor power: 6 [kW]. Power share from combustion engine: 94 [%]. Km over lifetime: 200000 [km]. Yearly mileage: 12000 [km/year]. Autonomy on a full tank/battery: 983 [km]. Tank-to-wheel efficiency: 22 [%]. Tank-to-wheel energy consumption: 2133 [kj/km]. Fuel tank capacity: 583 [kWh]. Curb mass (excl. driver and cargo): 1541 [kg]. Driving mass (incl. driver and cargo): 1681 [kg].
Exchanges
name | amount | database | location | unit | categories | type | reference product | tag
1-Pentene | 2.7842e-09 | biosphere3 | None | kilogram | air::low population density, long-term | biosphere |  | other
1-Pentene | 9.3171e-10 | biosphere3 | None | kilogram | air::non-urban air or from high stacks | biosphere |  | other
1-Pentene | 3.9601e-09 | biosphere3 | None | kilogram | air::urban air close to ground | biosphere |  | other
Acetaldehyde | 2.2274e-08 | biosphere3 | None | kilogram | air::low population density, long-term | biosphere |  | other
Acetaldehyde | 7.4537e-09 | biosphere3 | None | kilogram | air::non-urban air or from high stacks | biosphere |  | other
Acetaldehyde | 3.1681e-08 | biosphere3 | None | kilogram | air::urban air close to ground | biosphere |  | other
Acetone | 1.6705e-08 | biosphere3 | None | kilogram | air::low population density, long-term | biosphere |  | other
Acetone | 5.5902e-09 | biosphere3 | None | kilogram | air::non-urban air or from high stacks | biosphere |  | other
Acetone | 2.3761e-08 | biosphere3 | None | kilogram | air::urban air close to ground | biosphere |  | other
Acrolein | 5.5684e-09 | biosphere3 | None | kilogram | air::low population density, long-term | biosphere |  | other
Acrolein | 1.8634e-09 | biosphere3 | None | kilogram | air::non-urban air or from high stacks | biosphere |  | other
Acrolein | 7.9202e-09 | biosphere3 | None | kilogram | air::urban air close to ground | biosphere |  | other
Ammonia | 1.173e-05 | biosphere3 | None | kilogram | air::low population density, long-term | biosphere |  | direct - exhaust
Ammonia | 3.5141e-06 | biosphere3 | None | kilogram | air::non-urban air or from high stacks | biosphere |  | direct - exhaust
Ammonia | 2.1923e-06 | biosphere3 | None | kilogram | air::urban air close to ground | biosphere |  | direct - exhaust
Arsenic | 1.0131e-11 | biosphere3 | None | kilogram | air::low population density, long-term | biosphere |  | other
Arsenic | 3.0349e-12 | biosphere3 | None | kilogram | air::non-urban air or from high stacks | biosphere |  | other
Arsenic | 1.8934e-12 | biosphere3 | None | kilogram | air::urban air close to ground | biosphere |  | other
Battery BoP | 5.7077e-06 | carculator db | GLO | kilogram |  | technosphere | Battery BoP | energy storage
Battery cell, NMC-622 | 1.2016e-05 | carculator db | GLO | kilogram |  | technosphere | Battery cell | energy storage
Benzaldehyde | 5.5684e-09 | biosphere3 | None | kilogram | air::low population density, long-term | biosphere |  | other
Benzaldehyde | 1.8634e-09 | biosphere3 | None | kilogram | air::non-urban air or from high stacks | biosphere |  | other
Benzaldehyde | 7.9202e-09 | biosphere3 | None | kilogram | air::urban air close to ground | biosphere |  | other
Benzene | 4.0611e-08 | biosphere3 | None | kilogram | air::low population density, long-term | biosphere |  | direct - exhaust
Benzene | 1.2947e-08 | biosphere3 | None | kilogram | air::non-urban air or from high stacks | biosphere |  | direct - exhaust
Benzene | 2.3734e-07 | biosphere3 | None | kilogram | air::urban air close to ground | biosphere |  | direct - exhaust
Butane | 1.4478e-07 | biosphere3 | None | kilogram | air::low population density, long-term | biosphere |  | other
Butane | 4.8449e-08 | biosphere3 | None | kilogram | air::non-urban air or from high stacks | biosphere |  | other
Butane | 2.0593e-07 | biosphere3 | None | kilogram | air::urban air close to ground | biosphere |  | other
Cadmium | 3.6447e-10 | biosphere3 | None | kilogram | air::low population density, long-term | biosphere |  | direct - exhaust
Cadmium | 1.0919e-10 | biosphere3 | None | kilogram | air::non-urban air or from high stacks | biosphere |  | direct - exhaust
Cadmium | 6.8118e-11 | biosphere3 | None | kilogram | air::urban air close to ground | biosphere |  | direct - exhaust
Carbon dioxide, fossil | 0.15326 | biosphere3 | None | kilogram | air | biosphere |  | direct - exhaust
Carbon dioxide, non-fossil | 0.003986 | biosphere3 | None | kilogram | air | biosphere |  | direct - exhaust
Carbon monoxide, fossil | 0.00025661 | biosphere3 | None | kilogram | air::low population density, long-term | biosphere |  | direct - exhaust
Carbon monoxide, fossil | 7.6874e-05 | biosphere3 | None | kilogram | air::non-urban air or from high stacks | biosphere |  | direct - exhaust
Carbon monoxide, fossil | 6.8814e-05 | biosphere3 | None | kilogram | air::urban air close to ground | biosphere |  | direct - exhaust
Chromium | 5.3954e-10 | biosphere3 | None | kilogram | air::low population density, long-term | biosphere |  | direct - exhaust
Chromium | 1.6163e-10 | biosphere3 | None | kilogram | air::non-urban air or from high stacks | biosphere |  | direct - exhaust
Chromium | 1.0084e-10 | biosphere3 | None | kilogram | air::urban air close to ground | biosphere |  | direct - exhaust
Chromium VI | 1.0805e-12 | biosphere3 | None | kilogram | air::low population density, long-term | biosphere |  | direct - exhaust
Chromium VI | 3.237e-13 | biosphere3 | None | kilogram | air::non-urban air or from high stacks | biosphere |  | direct - exhaust
Chromium VI | 2.0194e-13 | biosphere3 | None | kilogram | air::urban air close to ground | biosphere |  | direct - exhaust
Copper | 1.4177e-09 | biosphere3 | None | kilogram | air::low population density, long-term | biosphere |  | energy storage
Copper | 4.2471e-10 | biosphere3 | None | kilogram | air::non-urban air or from high stacks | biosphere |  | energy storage
Copper | 2.6496e-10 | biosphere3 | None | kilogram | air::urban air close to ground | biosphere |  | energy storage
Cyclohexane | 3.0626e-08 | biosphere3 | None | kilogram | air::low population density, long-term | biosphere |  | other
Cyclohexane | 1.0249e-08 | biosphere3 | None | kilogram | air::non-urban air or from high stacks | biosphere |  | other
Cyclohexane | 4.3561e-08 | biosphere3 | None | kilogram | air::urban air close to ground | biosphere |  | other
Dinitrogen monoxide | 1.8304e-07 | biosphere3 | None | kilogram | air::low population density, long-term | biosphere |  | direct - exhaust
Dinitrogen monoxide | 5.4835e-08 | biosphere3 | None | kilogram | air::non-urban air or from high stacks | biosphere |  | direct - exhaust
Dinitrogen monoxide | 3.4209e-08 | biosphere3 | None | kilogram | air::urban air close to ground | biosphere |  | direct - exhaust
Ethane | 8.9095e-08 | biosphere3 | None | kilogram | air::low population density, long-term | biosphere |  | other
Ethane | 2.9815e-08 | biosphere3 | None | kilogram | air::non-urban air or from high stacks | biosphere |  | other
Ethane | 1.2672e-07 | biosphere3 | None | kilogram | air::urban air close to ground | biosphere |  | other
Ethane, 1,1,1,2-tetrafluoro-, HFC-134a | 3.3261e-06 | biosphere3 | None | kilogram | air | biosphere |  | other
Ethene | 2.0325e-07 | biosphere3 | None | kilogram | air::low population density, long-term | biosphere |  | other
Ethene | 6.8015e-08 | biosphere3 | None | kilogram | air::non-urban air or from high stacks | biosphere |  | other
Ethene | 2.8909e-07 | biosphere3 | None | kilogram | air::urban air close to ground | biosphere |  | other
Formaldehyde | 4.7332e-08 | biosphere3 | None | kilogram | air::low population density, long-term | biosphere |  | other
Formaldehyde | 1.5839e-08 | biosphere3 | None | kilogram | air::non-urban air or from high stacks | biosphere |  | other
Formaldehyde | 6.7322e-08 | biosphere3 | None | kilogram | air::urban air close to ground | biosphere |  | other
Glider lightweighting | 0.00086576 | carculator db | GLO | kilogram |  | technosphere | glider lightweighting | glider
Heptane | 1.9489e-08 | biosphere3 | None | kilogram | air::low population density, long-term | biosphere |  | other
Heptane | 6.5219e-09 | biosphere3 | None | kilogram | air::non-urban air or from high stacks | biosphere |  | other
Heptane | 2.7721e-08 | biosphere3 | None | kilogram | air::urban air close to ground | biosphere |  | other
Hexane | 4.4547e-08 | biosphere3 | None | kilogram | air::low population density, long-term | biosphere |  | other
Hexane | 1.4907e-08 | biosphere3 | None | kilogram | air::non-urban air or from high stacks | biosphere |  | other
Hexane | 6.3362e-08 | biosphere3 | None | kilogram | air::urban air close to ground | biosphere |  | other
Hydrocarbons, chlorinated | 4.1948e-06 | biosphere3 | None | kilogram | air::low population density, long-term | biosphere |  | other
Hydrocarbons, chlorinated | 1.3543e-06 | biosphere3 | None | kilogram | air::non-urban air or from high stacks | biosphere |  | other
Hydrocarbons, chlorinated | 4.4065e-06 | biosphere3 | None | kilogram | air::urban air close to ground | biosphere |  | other
Lead | 3.415e-08 | biosphere3 | None | kilogram | air::low population density, long-term | biosphere |  | direct - exhaust
Lead | 1.0231e-08 | biosphere3 | None | kilogram | air::non-urban air or from high stacks | biosphere |  | direct - exhaust
Lead | 6.4612e-09 | biosphere3 | None | kilogram | air::urban air close to ground | biosphere |  | direct - exhaust
Mercury | 2.9416e-10 | biosphere3 | None | kilogram | air::low population density, long-term | biosphere |  | direct - exhaust
Mercury | 8.8124e-11 | biosphere3 | None | kilogram | air::non-urban air or from high stacks | biosphere |  | direct - exhaust
Mercury | 5.4977e-11 | biosphere3 | None | kilogram | air::urban air close to ground | biosphere |  | direct - exhaust
Methane, fossil | 1.4106e-06 | biosphere3 | None | kilogram | air::low population density, long-term | biosphere |  | direct - exhaust
Methane, fossil | 4.2257e-07 | biosphere3 | None | kilogram | air::non-urban air or from high stacks | biosphere |  | direct - exhaust
Methane, fossil | 4.4636e-07 | biosphere3 | None | kilogram | air::urban air close to ground | biosphere |  | direct - exhaust
Methyl ethyl ketone | 2.7842e-09 | biosphere3 | None | kilogram | air::low population density, long-term | biosphere |  | other
Methyl ethyl ketone | 9.3171e-10 | biosphere3 | None | kilogram | air::non-urban air or from high stacks | biosphere |  | other
Methyl ethyl ketone | 3.9601e-09 | biosphere3 | None | kilogram | air::urban air close to ground | biosphere |  | other
NMVOC, non-methane volatile organic compounds, unspecified origin | 1.4144e-06 | biosphere3 | None | kilogram | air::low population density, long-term | biosphere |  | direct - exhaust
NMVOC, non-methane volatile organic compounds, unspecified origin | 4.7331e-07 | biosphere3 | None | kilogram | air::non-urban air or from high stacks | biosphere |  | direct - exhaust
NMVOC, non-methane volatile organic compounds, unspecified origin | 2.0117e-06 | biosphere3 | None | kilogram | air::urban air close to ground | biosphere |  | direct - exhaust
Nickel | 4.3909e-10 | biosphere3 | None | kilogram | air::low population density, long-term | biosphere |  | direct - exhaust
Nickel | 1.3154e-10 | biosphere3 | None | kilogram | air::non-urban air or from high stacks | biosphere |  | direct - exhaust
Nickel | 8.2064e-11 | biosphere3 | None | kilogram | air::urban air close to ground | biosphere |  | direct - exhaust
Nitrogen oxides | 1.3462e-05 | biosphere3 | None | kilogram | air::low population density, long-term | biosphere |  | direct - exhaust
Nitrogen oxides | 4.033e-06 | biosphere3 | None | kilogram | air::non-urban air or from high stacks | biosphere |  | direct - exhaust
Nitrogen oxides | 3.2403e-06 | biosphere3 | None | kilogram | air::urban air close to ground | biosphere |  | direct - exhaust
PAH, polycyclic aromatic hydrocarbons | 1.1752e-09 | biosphere3 | None | kilogram | air::low population density, long-term | biosphere |  | direct - exhaust
PAH, polycyclic aromatic hydrocarbons | 3.5207e-10 | biosphere3 | None | kilogram | air::non-urban air or from high stacks | biosphere |  | direct - exhaust
PAH, polycyclic aromatic hydrocarbons | 2.1964e-10 | biosphere3 | None | kilogram | air::urban air close to ground | biosphere |  | direct - exhaust
Particulates, < 2.5 um | 7.7794e-07 | biosphere3 | None | kilogram | air::low population density, long-term | biosphere |  | direct - exhaust
Particulates, < 2.5 um | 2.3305e-07 | biosphere3 | None | kilogram | air::non-urban air or from high stacks | biosphere |  | direct - exhaust
Particulates, < 2.5 um | 1.4539e-07 | biosphere3 | None | kilogram | air::urban air close to ground | biosphere |  | direct - exhaust
Pentane | 6.1253e-08 | biosphere3 | None | kilogram | air::low population density, long-term | biosphere |  | other
Pentane | 2.0498e-08 | biosphere3 | None | kilogram | air::non-urban air or from high stacks | biosphere |  | other
Pentane | 8.7123e-08 | biosphere3 | None | kilogram | air::urban air close to ground | biosphere |  | other
Propane | 1.9489e-08 | biosphere3 | None | kilogram | air::low population density, long-term | biosphere |  | other
Propane | 6.5219e-09 | biosphere3 | None | kilogram | air::non-urban air or from high stacks | biosphere |  | other
Propane | 2.7721e-08 | biosphere3 | None | kilogram | air::urban air close to ground | biosphere |  | other
Propene | 1.058e-07 | biosphere3 | None | kilogram | air::low population density, long-term | biosphere |  | other
Propene | 3.5405e-08 | biosphere3 | None | kilogram | air::non-urban air or from high stacks | biosphere |  | other
Propene | 1.5048e-07 | biosphere3 | None | kilogram | air::urban air close to ground | biosphere |  | other
Selenium | 6.7586e-12 | biosphere3 | None | kilogram | air::low population density, long-term | biosphere |  | direct - exhaust
Selenium | 2.0247e-12 | biosphere3 | None | kilogram | air::non-urban air or from high stacks | biosphere |  | direct - exhaust
Selenium | 1.2631e-12 | biosphere3 | None | kilogram | air::urban air close to ground | biosphere |  | direct - exhaust
Styrene | 2.7842e-08 | biosphere3 | None | kilogram | air::low population density, long-term | biosphere |  | other
Styrene | 9.3171e-09 | biosphere3 | None | kilogram | air::non-urban air or from high stacks | biosphere |  | other
Styrene | 3.9602e-08 | biosphere3 | None | kilogram | air::urban air close to ground | biosphere |  | other
Sulfur dioxide | 1.0168e-06 | biosphere3 | None | kilogram | air | biosphere |  | direct - exhaust
Toluene | 3.0626e-07 | biosphere3 | None | kilogram | air::low population density, long-term | biosphere |  | other
Toluene | 1.0249e-07 | biosphere3 | None | kilogram | air::non-urban air or from high stacks | biosphere |  | other
Toluene | 4.3561e-07 | biosphere3 | None | kilogram | air::urban air close to ground | biosphere |  | other
Zinc | 7.2895e-08 | biosphere3 | None | kilogram | air::low population density, long-term | biosphere |  | direct - exhaust
Zinc | 2.1838e-08 | biosphere3 | None | kilogram | air::non-urban air or from high stacks | biosphere |  | direct - exhaust
Zinc | 1.3624e-08 | biosphere3 | None | kilogram | air::urban air close to ground | biosphere |  | direct - exhaust
m-Xylene | 1.5035e-07 | biosphere3 | None | kilogram | air::low population density, long-term | biosphere |  | other
m-Xylene | 5.0312e-08 | biosphere3 | None | kilogram | air::non-urban air or from high stacks | biosphere |  | other
m-Xylene | 2.1385e-07 | biosphere3 | None | kilogram | air::urban air close to ground | biosphere |  | other
maintenance, passenger car | 8.2861e-06 | carculator db | RER | unit |  | technosphere | passenger car maintenance | maintenance
market for brake wear emissions, passenger car | -1.1339e-05 | carculator db | GLO | kilogram |  | technosphere | brake wear emissions, passenger car | direct - non-exhaust
market for electric motor, electric passenger car | 9.0412e-05 | carculator db | GLO | kilogram |  | technosphere | electric motor, electric passenger car | powertrain
market for glider, passenger car | 0.00675 | carculator db | GLO | kilogram |  | technosphere | glider, passenger car | glider
market for internal combustion engine, passenger car | 0.0012477 | carculator db | GLO | kilogram |  | technosphere | internal combustion engine, passenger car | powertrain
market for refrigerant R134a | 5.7652e-06 | carculator db | GLO | kilogram |  | technosphere | refrigerant R134a | other
market for road | 0.00090281 | carculator db | GLO | meter-year |  | technosphere | road | road
market for road maintenance | 0.00129 | carculator db | RER | meter-year |  | technosphere | road maintenance | road
market for road wear emissions, passenger car | -1.6617e-05 | carculator db | GLO | kilogram |  | technosphere | road wear emissions, passenger car | road
market for tyre wear emissions, passenger car | -1.9502e-05 | carculator db | GLO | kilogram |  | technosphere | tyre wear emissions, passenger car | direct - non-exhaust
market for used Li-ion battery | -1.7724e-05 | carculator db | GLO | kilogram |  | technosphere | used Li-ion battery | other
market for used powertrain from electric passenger car, manual dismantling | -9.0412e-05 | carculator db | GLO | kilogram |  | technosphere | used powertrain from electric passenger car, manual dismantling | EoL
noise, octave 1, day time, rural | 0.11048 | biosphere3 | None | joule | octave 1::day time::rural | biosphere |  | direct - exhaust
noise, octave 1, day time, suburban | 0.060336 | biosphere3 | None | joule | octave 1::day time::suburban | biosphere |  | direct - exhaust
noise, octave 1, day time, urban | 0.065891 | biosphere3 | None | joule | octave 1::day time::urban | biosphere |  | direct - exhaust
noise, octave 2, day time, rural | 0.0091216 | biosphere3 | None | joule | octave 2::day time::rural | biosphere |  | direct - exhaust
noise, octave 2, day time, suburban | 0.0055997 | biosphere3 | None | joule | octave 2::day time::suburban | biosphere |  | direct - exhaust
noise, octave 2, day time, urban | 0.0084272 | biosphere3 | None | joule | octave 2::day time::urban | biosphere |  | direct - exhaust
noise, octave 3, day time, rural | 0.011708 | biosphere3 | None | joule | octave 3::day time::rural | biosphere |  | direct - exhaust
noise, octave 3, day time, suburban | 0.0033223 | biosphere3 | None | joule | octave 3::day time::suburban | biosphere |  | direct - exhaust
noise, octave 3, day time, urban | 0.0068712 | biosphere3 | None | joule | octave 3::day time::urban | biosphere |  | direct - exhaust
noise, octave 4, day time, rural | 0.030798 | biosphere3 | None | joule | octave 4::day time::rural | biosphere |  | direct - exhaust
noise, octave 4, day time, suburban | 0.011583 | biosphere3 | None | joule | octave 4::day time::suburban | biosphere |  | direct - exhaust
noise, octave 4, day time, urban | 0.00466 | biosphere3 | None | joule | octave 4::day time::urban | biosphere |  | direct - exhaust
noise, octave 5, day time, rural | 0.076282 | biosphere3 | None | joule | octave 5::day time::rural | biosphere |  | direct - exhaust
noise, octave 5, day time, suburban | 0.070633 | biosphere3 | None | joule | octave 5::day time::suburban | biosphere |  | direct - exhaust
noise, octave 5, day time, urban | 0.049897 | biosphere3 | None | joule | octave 5::day time::urban | biosphere |  | direct - exhaust
noise, octave 6, day time, rural | 0.13772 | biosphere3 | None | joule | octave 6::day time::rural | biosphere |  | direct - exhaust
noise, octave 6, day time, suburban | 0.14126 | biosphere3 | None | joule | octave 6::day time::suburban | biosphere |  | direct - exhaust
noise, octave 6, day time, urban | 0.049477 | biosphere3 | None | joule | octave 6::day time::urban | biosphere |  | direct - exhaust
noise, octave 7, day time, rural | 0.02533 | biosphere3 | None | joule | octave 7::day time::rural | biosphere |  | direct - exhaust
noise, octave 7, day time, suburban | 0.0028848 | biosphere3 | None | joule | octave 7::day time::suburban | biosphere |  | direct - exhaust
noise, octave 7, day time, urban | 0.0044478 | biosphere3 | None | joule | octave 7::day time::urban | biosphere |  | direct - exhaust
noise, octave 8, day time, rural | 0.0070145 | biosphere3 | None | joule | octave 8::day time::rural | biosphere |  | direct - exhaust
noise, octave 8, day time, suburban | 0.0073177 | biosphere3 | None | joule | octave 8::day time::suburban | biosphere |  | direct - exhaust
noise, octave 8, day time, urban | 0.0057761 | biosphere3 | None | joule | octave 8::day time::urban | biosphere |  | direct - exhaust
o-Xylene | 6.4037e-08 | biosphere3 | None | kilogram | air::low population density, long-term | biosphere |  | other
o-Xylene | 2.1429e-08 | biosphere3 | None | kilogram | air::non-urban air or from high stacks | biosphere |  | other
o-Xylene | 9.1083e-08 | biosphere3 | None | kilogram | air::urban air close to ground | biosphere |  | other
polyethylene production, high density, granulate | 0.00021863 | carculator db | RER | kilogram |  | technosphere | polyethylene, high density, granulate | energy storage
treatment of used glider, passenger car, shredding | -0.0061029 | carculator db | GLO | kilogram |  | technosphere | used glider, passenger car | other
treatment of used internal combustion engine, passenger car, shredding | -0.0012477 | carculator db | GLO | kilogram |  | technosphere | used internal combustion engine, passenger car | other
fuel supply for gasoline vehicles, 2030 | 0.050842 | carculator db | RER | kilogram |  | technosphere | fuel | energy chain
electricity market for energy storage production, 2030 | 6.6594e-05 | carculator db | CN | kilowatt hour |  | technosphere | electricity, low voltage, for energy storage production | energy storage
transport, passenger car, gasoline, Medium, 2030, EURO-6d | 1 | carculator db | RER | kilometer |  | production | transport, passenger car, EURO-6d | other
market for transport, freight train | 0.0016467 | ecoinvent | Europe without Switzerland | ton kilometer |  | technosphere | transport, freight train | other
market for transport, freight, lorry >32 metric ton, EURO4 | 0.00082221 | ecoinvent | RER | ton kilometer |  | technosphere | transport, freight, lorry >32 metric ton, EURO4 | other
Activity | transport, passenger car, gasoline, Medium, 2040, EURO-6d
location | RER
production amount | 1
reference product | transport, passenger car, EURO-6d
type | process
unit | kilometer
worksheet name | None
source | Sacchi, R., Bauer, C., Cox, B. and Mutel, C. (in review) carculator: an open-source tool for prospective environmental and economic life cycle assessment of vehicles. When, Where and How can battery-electric vehicles help reduce greenhouse gas emissions? Submitted to Renewable and Sustainable Energy Reviews.
description | Cradle-to-grave life cycle inventory of the transport activity using a passenger car over 1 km. carculator is a open-source parametrized truck model that produces life cycle inventories for any desired set of parameters value (lifetime, occupancy rate, power, battery size, fuel blend, etc.): to produce your own inventories, go to https://github.com/romainsacchi/carculator or contact carculator@psi.ch.
special remark
comment | Combustion engine power: 106 [kW]. Electric motor power: 11 [kW]. Power share from combustion engine: 89 [%]. Km over lifetime: 200000 [km]. Yearly mileage: 12000 [km/year]. Autonomy on a full tank/battery: 972 [km]. Tank-to-wheel efficiency: 23 [%]. Tank-to-wheel energy consumption: 1918 [kj/km]. Fuel tank capacity: 518 [kWh]. Curb mass (excl. driver and cargo): 1486 [kg]. Driving mass (incl. driver and cargo): 1626 [kg].
Exchanges
name | amount | database | location | unit | categories | type | reference product | tag
1-Pentene | 2.5863e-09 | biosphere3 | None | kilogram | air::low population density, long-term | biosphere |  | other
1-Pentene | 8.5964e-10 | biosphere3 | None | kilogram | air::non-urban air or from high stacks | biosphere |  | other
1-Pentene | 3.9144e-09 | biosphere3 | None | kilogram | air::urban air close to ground | biosphere |  | other
Acetaldehyde | 2.069e-08 | biosphere3 | None | kilogram | air::low population density, long-term | biosphere |  | other
Acetaldehyde | 6.8771e-09 | biosphere3 | None | kilogram | air::non-urban air or from high stacks | biosphere |  | other
Acetaldehyde | 3.1315e-08 | biosphere3 | None | kilogram | air::urban air close to ground | biosphere |  | other
Acetone | 1.5518e-08 | biosphere3 | None | kilogram | air::low population density, long-term | biosphere |  | other
Acetone | 5.1579e-09 | biosphere3 | None | kilogram | air::non-urban air or from high stacks | biosphere |  | other
Acetone | 2.3486e-08 | biosphere3 | None | kilogram | air::urban air close to ground | biosphere |  | other
Acrolein | 5.1726e-09 | biosphere3 | None | kilogram | air::low population density, long-term | biosphere |  | other
Acrolein | 1.7193e-09 | biosphere3 | None | kilogram | air::non-urban air or from high stacks | biosphere |  | other
Acrolein | 7.8288e-09 | biosphere3 | None | kilogram | air::urban air close to ground | biosphere |  | other
Ammonia | 1.0633e-05 | biosphere3 | None | kilogram | air::low population density, long-term | biosphere |  | direct - exhaust
Ammonia | 3.1146e-06 | biosphere3 | None | kilogram | air::non-urban air or from high stacks | biosphere |  | direct - exhaust
Ammonia | 1.9387e-06 | biosphere3 | None | kilogram | air::urban air close to ground | biosphere |  | direct - exhaust
Arsenic | 9.183e-12 | biosphere3 | None | kilogram | air::low population density, long-term | biosphere |  | other
Arsenic | 2.6899e-12 | biosphere3 | None | kilogram | air::non-urban air or from high stacks | biosphere |  | other
Arsenic | 1.6744e-12 | biosphere3 | None | kilogram | air::urban air close to ground | biosphere |  | other
Battery BoP | 8.9161e-06 | carculator db | GLO | kilogram |  | technosphere | Battery BoP | energy storage
Battery cell, NMC-622 | 1.9814e-05 | carculator db | GLO | kilogram |  | technosphere | Battery cell | energy storage
Benzaldehyde | 5.1726e-09 | biosphere3 | None | kilogram | air::low population density, long-term | biosphere |  | other
Benzaldehyde | 1.7193e-09 | biosphere3 | None | kilogram | air::non-urban air or from high stacks | biosphere |  | other
Benzaldehyde | 7.8288e-09 | biosphere3 | None | kilogram | air::urban air close to ground | biosphere |  | other
Benzene | 3.7312e-08 | biosphere3 | None | kilogram | air::low population density, long-term | biosphere |  | direct - exhaust
Benzene | 1.1746e-08 | biosphere3 | None | kilogram | air::non-urban air or from high stacks | biosphere |  | direct - exhaust
Benzene | 2.3658e-07 | biosphere3 | None | kilogram | air::urban air close to ground | biosphere |  | direct - exhaust
Butane | 1.3449e-07 | biosphere3 | None | kilogram | air::low population density, long-term | biosphere |  | other
Butane | 4.4701e-08 | biosphere3 | None | kilogram | air::non-urban air or from high stacks | biosphere |  | other
Butane | 2.0355e-07 | biosphere3 | None | kilogram | air::urban air close to ground | biosphere |  | other
Cadmium | 3.3038e-10 | biosphere3 | None | kilogram | air::low population density, long-term | biosphere |  | direct - exhaust
Cadmium | 9.6774e-11 | biosphere3 | None | kilogram | air::non-urban air or from high stacks | biosphere |  | direct - exhaust
Cadmium | 6.0239e-11 | biosphere3 | None | kilogram | air::urban air close to ground | biosphere |  | direct - exhaust
Carbon dioxide, fossil | 0.13787 | biosphere3 | None | kilogram | air | biosphere |  | direct - exhaust
Carbon dioxide, non-fossil | 0.0035858 | biosphere3 | None | kilogram | air | biosphere |  | direct - exhaust
Carbon monoxide, fossil | 0.00023261 | biosphere3 | None | kilogram | air::low population density, long-term | biosphere |  | direct - exhaust
Carbon monoxide, fossil | 6.8134e-05 | biosphere3 | None | kilogram | air::non-urban air or from high stacks | biosphere |  | direct - exhaust
Carbon monoxide, fossil | 6.3267e-05 | biosphere3 | None | kilogram | air::urban air close to ground | biosphere |  | direct - exhaust
Chromium | 4.8907e-10 | biosphere3 | None | kilogram | air::low population density, long-term | biosphere |  | direct - exhaust
Chromium | 1.4326e-10 | biosphere3 | None | kilogram | air::non-urban air or from high stacks | biosphere |  | direct - exhaust
Chromium | 8.9173e-11 | biosphere3 | None | kilogram | air::urban air close to ground | biosphere |  | direct - exhaust
Chromium VI | 9.7944e-13 | biosphere3 | None | kilogram | air::low population density, long-term | biosphere |  | direct - exhaust
Chromium VI | 2.8689e-13 | biosphere3 | None | kilogram | air::non-urban air or from high stacks | biosphere |  | direct - exhaust
Chromium VI | 1.7858e-13 | biosphere3 | None | kilogram | air::urban air close to ground | biosphere |  | direct - exhaust
Copper | 1.2851e-09 | biosphere3 | None | kilogram | air::low population density, long-term | biosphere |  | energy storage
Copper | 3.7643e-10 | biosphere3 | None | kilogram | air::non-urban air or from high stacks | biosphere |  | energy storage
Copper | 2.3431e-10 | biosphere3 | None | kilogram | air::urban air close to ground | biosphere |  | energy storage
Cyclohexane | 2.8449e-08 | biosphere3 | None | kilogram | air::low population density, long-term | biosphere |  | other
Cyclohexane | 9.456e-09 | biosphere3 | None | kilogram | air::non-urban air or from high stacks | biosphere |  | other
Cyclohexane | 4.3059e-08 | biosphere3 | None | kilogram | air::urban air close to ground | biosphere |  | other
Dinitrogen monoxide | 1.6592e-07 | biosphere3 | None | kilogram | air::low population density, long-term | biosphere |  | direct - exhaust
Dinitrogen monoxide | 4.8601e-08 | biosphere3 | None | kilogram | air::non-urban air or from high stacks | biosphere |  | direct - exhaust
Dinitrogen monoxide | 3.0253e-08 | biosphere3 | None | kilogram | air::urban air close to ground | biosphere |  | direct - exhaust
Ethane | 8.2761e-08 | biosphere3 | None | kilogram | air::low population density, long-term | biosphere |  | other
Ethane | 2.7508e-08 | biosphere3 | None | kilogram | air::non-urban air or from high stacks | biosphere |  | other
Ethane | 1.2526e-07 | biosphere3 | None | kilogram | air::urban air close to ground | biosphere |  | other
Ethane, 1,1,1,2-tetrafluoro-, HFC-134a | 3e-06 | biosphere3 | None | kilogram | air | biosphere |  | other
Ethene | 1.888e-07 | biosphere3 | None | kilogram | air::low population density, long-term | biosphere |  | other
Ethene | 6.2754e-08 | biosphere3 | None | kilogram | air::non-urban air or from high stacks | biosphere |  | other
Ethene | 2.8575e-07 | biosphere3 | None | kilogram | air::urban air close to ground | biosphere |  | other
Formaldehyde | 4.3967e-08 | biosphere3 | None | kilogram | air::low population density, long-term | biosphere |  | other
Formaldehyde | 1.4614e-08 | biosphere3 | None | kilogram | air::non-urban air or from high stacks | biosphere |  | other
Formaldehyde | 6.6544e-08 | biosphere3 | None | kilogram | air::urban air close to ground | biosphere |  | other
Glider lightweighting | 0.0010125 | carculator db | GLO | kilogram |  | technosphere | glider lightweighting | glider
Heptane | 1.8104e-08 | biosphere3 | None | kilogram | air::low population density, long-term | biosphere |  | other
Heptane | 6.0175e-09 | biosphere3 | None | kilogram | air::non-urban air or from high stacks | biosphere |  | other
Heptane | 2.7401e-08 | biosphere3 | None | kilogram | air::urban air close to ground | biosphere |  | other
Hexane | 4.1381e-08 | biosphere3 | None | kilogram | air::low population density, long-term | biosphere |  | other
Hexane | 1.3754e-08 | biosphere3 | None | kilogram | air::non-urban air or from high stacks | biosphere |  | other
Hexane | 6.263e-08 | biosphere3 | None | kilogram | air::urban air close to ground | biosphere |  | other
Hydrocarbons, chlorinated | 3.8649e-06 | biosphere3 | None | kilogram | air::low population density, long-term | biosphere |  | other
Hydrocarbons, chlorinated | 1.2342e-06 | biosphere3 | None | kilogram | air::non-urban air or from high stacks | biosphere |  | other
Hydrocarbons, chlorinated | 4.3303e-06 | biosphere3 | None | kilogram | air::urban air close to ground | biosphere |  | other
Lead | 3.0956e-08 | biosphere3 | None | kilogram | air::low population density, long-term | biosphere |  | direct - exhaust
Lead | 9.0675e-09 | biosphere3 | None | kilogram | air::non-urban air or from high stacks | biosphere |  | direct - exhaust
Lead | 5.723e-09 | biosphere3 | None | kilogram | air::urban air close to ground | biosphere |  | direct - exhaust
Mercury | 2.6665e-10 | biosphere3 | None | kilogram | air::low population density, long-term | biosphere |  | direct - exhaust
Mercury | 7.8105e-11 | biosphere3 | None | kilogram | air::non-urban air or from high stacks | biosphere |  | direct - exhaust
Mercury | 4.8618e-11 | biosphere3 | None | kilogram | air::urban air close to ground | biosphere |  | direct - exhaust
Methane, fossil | 1.2786e-06 | biosphere3 | None | kilogram | air::low population density, long-term | biosphere |  | direct - exhaust
Methane, fossil | 3.7453e-07 | biosphere3 | None | kilogram | air::non-urban air or from high stacks | biosphere |  | direct - exhaust
Methane, fossil | 4.1586e-07 | biosphere3 | None | kilogram | air::urban air close to ground | biosphere |  | direct - exhaust
Methyl ethyl ketone | 2.5863e-09 | biosphere3 | None | kilogram | air::low population density, long-term | biosphere |  | other
Methyl ethyl ketone | 8.5964e-10 | biosphere3 | None | kilogram | air::non-urban air or from high stacks | biosphere |  | other
Methyl ethyl ketone | 3.9144e-09 | biosphere3 | None | kilogram | air::urban air close to ground | biosphere |  | other
NMVOC, non-methane volatile organic compounds, unspecified origin | 1.3138e-06 | biosphere3 | None | kilogram | air::low population density, long-term | biosphere |  | direct - exhaust
NMVOC, non-methane volatile organic compounds, unspecified origin | 4.367e-07 | biosphere3 | None | kilogram | air::non-urban air or from high stacks | biosphere |  | direct - exhaust
NMVOC, non-methane volatile organic compounds, unspecified origin | 1.9885e-06 | biosphere3 | None | kilogram | air::urban air close to ground | biosphere |  | direct - exhaust
Nickel | 3.9802e-10 | biosphere3 | None | kilogram | air::low population density, long-term | biosphere |  | direct - exhaust
Nickel | 1.1659e-10 | biosphere3 | None | kilogram | air::non-urban air or from high stacks | biosphere |  | direct - exhaust
Nickel | 7.2572e-11 | biosphere3 | None | kilogram | air::urban air close to ground | biosphere |  | direct - exhaust
Nitrogen oxides | 1.2203e-05 | biosphere3 | None | kilogram | air::low population density, long-term | biosphere |  | direct - exhaust
Nitrogen oxides | 3.5745e-06 | biosphere3 | None | kilogram | air::non-urban air or from high stacks | biosphere |  | direct - exhaust
Nitrogen oxides | 2.9493e-06 | biosphere3 | None | kilogram | air::urban air close to ground | biosphere |  | direct - exhaust
PAH, polycyclic aromatic hydrocarbons | 1.0653e-09 | biosphere3 | None | kilogram | air::low population density, long-term | biosphere |  | direct - exhaust
PAH, polycyclic aromatic hydrocarbons | 3.1204e-10 | biosphere3 | None | kilogram | air::non-urban air or from high stacks | biosphere |  | direct - exhaust
PAH, polycyclic aromatic hydrocarbons | 1.9423e-10 | biosphere3 | None | kilogram | air::urban air close to ground | biosphere |  | direct - exhaust
Particulates, < 2.5 um | 7.0517e-07 | biosphere3 | None | kilogram | air::low population density, long-term | biosphere |  | direct - exhaust
Particulates, < 2.5 um | 2.0655e-07 | biosphere3 | None | kilogram | air::non-urban air or from high stacks | biosphere |  | direct - exhaust
Particulates, < 2.5 um | 1.2858e-07 | biosphere3 | None | kilogram | air::urban air close to ground | biosphere |  | direct - exhaust
Pentane | 5.6898e-08 | biosphere3 | None | kilogram | air::low population density, long-term | biosphere |  | other
Pentane | 1.8912e-08 | biosphere3 | None | kilogram | air::non-urban air or from high stacks | biosphere |  | other
Pentane | 8.6117e-08 | biosphere3 | None | kilogram | air::urban air close to ground | biosphere |  | other
Propane | 1.8104e-08 | biosphere3 | None | kilogram | air::low population density, long-term | biosphere |  | other
Propane | 6.0175e-09 | biosphere3 | None | kilogram | air::non-urban air or from high stacks | biosphere |  | other
Propane | 2.7401e-08 | biosphere3 | None | kilogram | air::urban air close to ground | biosphere |  | other
Propene | 9.8279e-08 | biosphere3 | None | kilogram | air::low population density, long-term | biosphere |  | other
Propene | 3.2666e-08 | biosphere3 | None | kilogram | air::non-urban air or from high stacks | biosphere |  | other
Propene | 1.4875e-07 | biosphere3 | None | kilogram | air::urban air close to ground | biosphere |  | other
Selenium | 6.1264e-12 | biosphere3 | None | kilogram | air::low population density, long-term | biosphere |  | direct - exhaust
Selenium | 1.7945e-12 | biosphere3 | None | kilogram | air::non-urban air or from high stacks | biosphere |  | direct - exhaust
Selenium | 1.117e-12 | biosphere3 | None | kilogram | air::urban air close to ground | biosphere |  | direct - exhaust
Styrene | 2.5863e-08 | biosphere3 | None | kilogram | air::low population density, long-term | biosphere |  | other
Styrene | 8.5964e-09 | biosphere3 | None | kilogram | air::non-urban air or from high stacks | biosphere |  | other
Styrene | 3.9144e-08 | biosphere3 | None | kilogram | air::urban air close to ground | biosphere |  | other
Sulfur dioxide | 9.1475e-07 | biosphere3 | None | kilogram | air | biosphere |  | direct - exhaust
Toluene | 2.8449e-07 | biosphere3 | None | kilogram | air::low population density, long-term | biosphere |  | other
Toluene | 9.4561e-08 | biosphere3 | None | kilogram | air::non-urban air or from high stacks | biosphere |  | other
Toluene | 4.3059e-07 | biosphere3 | None | kilogram | air::urban air close to ground | biosphere |  | other
Zinc | 6.6076e-08 | biosphere3 | None | kilogram | air::low population density, long-term | biosphere |  | direct - exhaust
Zinc | 1.9355e-08 | biosphere3 | None | kilogram | air::non-urban air or from high stacks | biosphere |  | direct - exhaust
Zinc | 1.2048e-08 | biosphere3 | None | kilogram | air::urban air close to ground | biosphere |  | direct - exhaust
m-Xylene | 1.3966e-07 | biosphere3 | None | kilogram | air::low population density, long-term | biosphere |  | other
m-Xylene | 4.6421e-08 | biosphere3 | None | kilogram | air::non-urban air or from high stacks | biosphere |  | other
m-Xylene | 2.1138e-07 | biosphere3 | None | kilogram | air::urban air close to ground | biosphere |  | other
maintenance, passenger car | 7.9894e-06 | carculator db | RER | unit |  | technosphere | passenger car maintenance | maintenance
market for brake wear emissions, passenger car | -9.1267e-06 | carculator db | GLO | kilogram |  | technosphere | brake wear emissions, passenger car | direct - non-exhaust
market for electric motor, electric passenger car | 0.00010472 | carculator db | GLO | kilogram |  | technosphere | electric motor, electric passenger car | powertrain
market for glider, passenger car | 0.00675 | carculator db | GLO | kilogram |  | technosphere | glider, passenger car | glider
market for internal combustion engine, passenger car | 0.0011449 | carculator db | GLO | kilogram |  | technosphere | internal combustion engine, passenger car | powertrain
market for refrigerant R134a | 5.2e-06 | carculator db | GLO | kilogram |  | technosphere | refrigerant R134a | other
market for road | 0.00087317 | carculator db | GLO | meter-year |  | technosphere | road | road
market for road maintenance | 0.00129 | carculator db | RER | meter-year |  | technosphere | road maintenance | road
market for road wear emissions, passenger car | -1.6208e-05 | carculator db | GLO | kilogram |  | technosphere | road wear emissions, passenger car | road
market for tyre wear emissions, passenger car | -1.9136e-05 | carculator db | GLO | kilogram |  | technosphere | tyre wear emissions, passenger car | direct - non-exhaust
market for used Li-ion battery | -2.873e-05 | carculator db | GLO | kilogram |  | technosphere | used Li-ion battery | other
market for used powertrain from electric passenger car, manual dismantling | -0.00010472 | carculator db | GLO | kilogram |  | technosphere | used powertrain from electric passenger car, manual dismantling | EoL
noise, octave 1, day time, rural | 0.11048 | biosphere3 | None | joule | octave 1::day time::rural | biosphere |  | direct - exhaust
noise, octave 1, day time, suburban | 0.060336 | biosphere3 | None | joule | octave 1::day time::suburban | biosphere |  | direct - exhaust
noise, octave 1, day time, urban | 0.065891 | biosphere3 | None | joule | octave 1::day time::urban | biosphere |  | direct - exhaust
noise, octave 2, day time, rural | 0.0091216 | biosphere3 | None | joule | octave 2::day time::rural | biosphere |  | direct - exhaust
noise, octave 2, day time, suburban | 0.0055997 | biosphere3 | None | joule | octave 2::day time::suburban | biosphere |  | direct - exhaust
noise, octave 2, day time, urban | 0.0084272 | biosphere3 | None | joule | octave 2::day time::urban | biosphere |  | direct - exhaust
noise, octave 3, day time, rural | 0.011708 | biosphere3 | None | joule | octave 3::day time::rural | biosphere |  | direct - exhaust
noise, octave 3, day time, suburban | 0.0033223 | biosphere3 | None | joule | octave 3::day time::suburban | biosphere |  | direct - exhaust
noise, octave 3, day time, urban | 0.0068712 | biosphere3 | None | joule | octave 3::day time::urban | biosphere |  | direct - exhaust
noise, octave 4, day time, rural | 0.030798 | biosphere3 | None | joule | octave 4::day time::rural | biosphere |  | direct - exhaust
noise, octave 4, day time, suburban | 0.011583 | biosphere3 | None | joule | octave 4::day time::suburban | biosphere |  | direct - exhaust
noise, octave 4, day time, urban | 0.00466 | biosphere3 | None | joule | octave 4::day time::urban | biosphere |  | direct - exhaust
noise, octave 5, day time, rural | 0.076282 | biosphere3 | None | joule | octave 5::day time::rural | biosphere |  | direct - exhaust
noise, octave 5, day time, suburban | 0.070633 | biosphere3 | None | joule | octave 5::day time::suburban | biosphere |  | direct - exhaust
noise, octave 5, day time, urban | 0.049897 | biosphere3 | None | joule | octave 5::day time::urban | biosphere |  | direct - exhaust
noise, octave 6, day time, rural | 0.13772 | biosphere3 | None | joule | octave 6::day time::rural | biosphere |  | direct - exhaust
noise, octave 6, day time, suburban | 0.14126 | biosphere3 | None | joule | octave 6::day time::suburban | biosphere |  | direct - exhaust
noise, octave 6, day time, urban | 0.049477 | biosphere3 | None | joule | octave 6::day time::urban | biosphere |  | direct - exhaust
noise, octave 7, day time, rural | 0.02533 | biosphere3 | None | joule | octave 7::day time::rural | biosphere |  | direct - exhaust
noise, octave 7, day time, suburban | 0.0028848 | biosphere3 | None | joule | octave 7::day time::suburban | biosphere |  | direct - exhaust
noise, octave 7, day time, urban | 0.0044478 | biosphere3 | None | joule | octave 7::day time::urban | biosphere |  | direct - exhaust
noise, octave 8, day time, rural | 0.0070145 | biosphere3 | None | joule | octave 8::day time::rural | biosphere |  | direct - exhaust
noise, octave 8, day time, suburban | 0.0073177 | biosphere3 | None | joule | octave 8::day time::suburban | biosphere |  | direct - exhaust
noise, octave 8, day time, urban | 0.0057761 | biosphere3 | None | joule | octave 8::day time::urban | biosphere |  | direct - exhaust
o-Xylene | 5.9485e-08 | biosphere3 | None | kilogram | air::low population density, long-term | biosphere |  | other
o-Xylene | 1.9772e-08 | biosphere3 | None | kilogram | air::non-urban air or from high stacks | biosphere |  | other
o-Xylene | 9.0031e-08 | biosphere3 | None | kilogram | air::urban air close to ground | biosphere |  | other
polyethylene production, high density, granulate | 0.00019433 | carculator db | RER | kilogram |  | technosphere | polyethylene, high density, granulate | energy storage
treatment of used glider, passenger car, shredding | -0.0059318 | carculator db | GLO | kilogram |  | technosphere | used glider, passenger car | other
treatment of used internal combustion engine, passenger car, shredding | -0.0011449 | carculator db | GLO | kilogram |  | technosphere | used internal combustion engine, passenger car | other
fuel supply for gasoline vehicles, 2040 | 0.045738 | carculator db | RER | kilogram |  | technosphere | fuel | energy chain
electricity market for energy storage production, 2040 | 0.00010981 | carculator db | CN | kilowatt hour |  | technosphere | electricity, low voltage, for energy storage production | energy storage
transport, passenger car, gasoline, Medium, 2040, EURO-6d | 1 | carculator db | RER | kilometer |  | production | transport, passenger car, EURO-6d | other
market for transport, freight train | 0.001621 | ecoinvent | Europe without Switzerland | ton kilometer |  | technosphere | transport, freight train | other
market for transport, freight, lorry >32 metric ton, EURO4 | 0.00080945 | ecoinvent | RER | ton kilometer |  | technosphere | transport, freight, lorry >32 metric ton, EURO4 | other
Activity | transport, passenger car, gasoline, Medium, 2050, EURO-6d
location | RER
production amount | 1
reference product | transport, passenger car, EURO-6d
type | process
unit | kilometer
worksheet name | None
source | Sacchi, R., Bauer, C., Cox, B. and Mutel, C. (in review) carculator: an open-source tool for prospective environmental and economic life cycle assessment of vehicles. When, Where and How can battery-electric vehicles help reduce greenhouse gas emissions? Submitted to Renewable and Sustainable Energy Reviews.
description | Cradle-to-grave life cycle inventory of the transport activity using a passenger car over 1 km. carculator is a open-source parametrized truck model that produces life cycle inventories for any desired set of parameters value (lifetime, occupancy rate, power, battery size, fuel blend, etc.): to produce your own inventories, go to https://github.com/romainsacchi/carculator or contact carculator@psi.ch.
special remark
comment | Combustion engine power: 106 [kW]. Electric motor power: 11 [kW]. Power share from combustion engine: 89 [%]. Km over lifetime: 200000 [km]. Yearly mileage: 12000 [km/year]. Autonomy on a full tank/battery: 878 [km]. Tank-to-wheel efficiency: 23 [%]. Tank-to-wheel energy consumption: 1911 [kj/km]. Fuel tank capacity: 466 [kWh]. Curb mass (excl. driver and cargo): 1476 [kg]. Driving mass (incl. driver and cargo): 1616 [kg].
Exchanges
name | amount | database | location | unit | categories | type | reference product | tag
1-Pentene | 2.5801e-09 | biosphere3 | None | kilogram | air::low population density, long-term | biosphere |  | other
1-Pentene | 8.5712e-10 | biosphere3 | None | kilogram | air::non-urban air or from high stacks | biosphere |  | other
1-Pentene | 3.9128e-09 | biosphere3 | None | kilogram | air::urban air close to ground | biosphere |  | other
Acetaldehyde | 2.0641e-08 | biosphere3 | None | kilogram | air::low population density, long-term | biosphere |  | other
Acetaldehyde | 6.8569e-09 | biosphere3 | None | kilogram | air::non-urban air or from high stacks | biosphere |  | other
Acetaldehyde | 3.1302e-08 | biosphere3 | None | kilogram | air::urban air close to ground | biosphere |  | other
Acetone | 1.548e-08 | biosphere3 | None | kilogram | air::low population density, long-term | biosphere |  | other
Acetone | 5.1427e-09 | biosphere3 | None | kilogram | air::non-urban air or from high stacks | biosphere |  | other
Acetone | 2.3477e-08 | biosphere3 | None | kilogram | air::urban air close to ground | biosphere |  | other
Acrolein | 5.1602e-09 | biosphere3 | None | kilogram | air::low population density, long-term | biosphere |  | other
Acrolein | 1.7142e-09 | biosphere3 | None | kilogram | air::non-urban air or from high stacks | biosphere |  | other
Acrolein | 7.8255e-09 | biosphere3 | None | kilogram | air::urban air close to ground | biosphere |  | other
Ammonia | 1.0599e-05 | biosphere3 | None | kilogram | air::low population density, long-term | biosphere |  | direct - exhaust
Ammonia | 3.1006e-06 | biosphere3 | None | kilogram | air::non-urban air or from high stacks | biosphere |  | direct - exhaust
Ammonia | 1.9298e-06 | biosphere3 | None | kilogram | air::urban air close to ground | biosphere |  | direct - exhaust
Arsenic | 9.1533e-12 | biosphere3 | None | kilogram | air::low population density, long-term | biosphere |  | other
Arsenic | 2.6778e-12 | biosphere3 | None | kilogram | air::non-urban air or from high stacks | biosphere |  | other
Arsenic | 1.6666e-12 | biosphere3 | None | kilogram | air::urban air close to ground | biosphere |  | other
Battery BoP | 8.8612e-06 | carculator db | GLO | kilogram |  | technosphere | Battery BoP | energy storage
Battery cell, NMC-622 | 1.9692e-05 | carculator db | GLO | kilogram |  | technosphere | Battery cell | energy storage
Benzaldehyde | 5.1602e-09 | biosphere3 | None | kilogram | air::low population density, long-term | biosphere |  | other
Benzaldehyde | 1.7142e-09 | biosphere3 | None | kilogram | air::non-urban air or from high stacks | biosphere |  | other
Benzaldehyde | 7.8255e-09 | biosphere3 | None | kilogram | air::urban air close to ground | biosphere |  | other
Benzene | 3.7209e-08 | biosphere3 | None | kilogram | air::low population density, long-term | biosphere |  | direct - exhaust
Benzene | 1.1704e-08 | biosphere3 | None | kilogram | air::non-urban air or from high stacks | biosphere |  | direct - exhaust
Benzene | 2.3655e-07 | biosphere3 | None | kilogram | air::urban air close to ground | biosphere |  | direct - exhaust
Butane | 1.3416e-07 | biosphere3 | None | kilogram | air::low population density, long-term | biosphere |  | other
Butane | 4.457e-08 | biosphere3 | None | kilogram | air::non-urban air or from high stacks | biosphere |  | other
Butane | 2.0346e-07 | biosphere3 | None | kilogram | air::urban air close to ground | biosphere |  | other
Cadmium | 3.2931e-10 | biosphere3 | None | kilogram | air::low population density, long-term | biosphere |  | direct - exhaust
Cadmium | 9.6339e-11 | biosphere3 | None | kilogram | air::non-urban air or from high stacks | biosphere |  | direct - exhaust
Cadmium | 5.9961e-11 | biosphere3 | None | kilogram | air::urban air close to ground | biosphere |  | direct - exhaust
Carbon dioxide, fossil | 0.13737 | biosphere3 | None | kilogram | air | biosphere |  | direct - exhaust
Carbon dioxide, non-fossil | 0.0035727 | biosphere3 | None | kilogram | air | biosphere |  | direct - exhaust
Carbon monoxide, fossil | 0.00023185 | biosphere3 | None | kilogram | air::low population density, long-term | biosphere |  | direct - exhaust
Carbon monoxide, fossil | 6.7828e-05 | biosphere3 | None | kilogram | air::non-urban air or from high stacks | biosphere |  | direct - exhaust
Carbon monoxide, fossil | 6.3071e-05 | biosphere3 | None | kilogram | air::urban air close to ground | biosphere |  | direct - exhaust
Chromium | 4.8748e-10 | biosphere3 | None | kilogram | air::low population density, long-term | biosphere |  | direct - exhaust
Chromium | 1.4261e-10 | biosphere3 | None | kilogram | air::non-urban air or from high stacks | biosphere |  | direct - exhaust
Chromium | 8.8761e-11 | biosphere3 | None | kilogram | air::urban air close to ground | biosphere |  | direct - exhaust
Chromium VI | 9.7626e-13 | biosphere3 | None | kilogram | air::low population density, long-term | biosphere |  | direct - exhaust
Chromium VI | 2.856e-13 | biosphere3 | None | kilogram | air::non-urban air or from high stacks | biosphere |  | direct - exhaust
Chromium VI | 1.7776e-13 | biosphere3 | None | kilogram | air::urban air close to ground | biosphere |  | direct - exhaust
Copper | 1.2809e-09 | biosphere3 | None | kilogram | air::low population density, long-term | biosphere |  | energy storage
Copper | 3.7474e-10 | biosphere3 | None | kilogram | air::non-urban air or from high stacks | biosphere |  | energy storage
Copper | 2.3323e-10 | biosphere3 | None | kilogram | air::urban air close to ground | biosphere |  | energy storage
Cyclohexane | 2.8381e-08 | biosphere3 | None | kilogram | air::low population density, long-term | biosphere |  | other
Cyclohexane | 9.4283e-09 | biosphere3 | None | kilogram | air::non-urban air or from high stacks | biosphere |  | other
Cyclohexane | 4.3041e-08 | biosphere3 | None | kilogram | air::urban air close to ground | biosphere |  | other
Dinitrogen monoxide | 1.6538e-07 | biosphere3 | None | kilogram | air::low population density, long-term | biosphere |  | direct - exhaust
Dinitrogen monoxide | 4.8382e-08 | biosphere3 | None | kilogram | air::non-urban air or from high stacks | biosphere |  | direct - exhaust
Dinitrogen monoxide | 3.0113e-08 | biosphere3 | None | kilogram | air::urban air close to ground | biosphere |  | direct - exhaust
Ethane | 8.2562e-08 | biosphere3 | None | kilogram | air::low population density, long-term | biosphere |  | other
Ethane | 2.7428e-08 | biosphere3 | None | kilogram | air::non-urban air or from high stacks | biosphere |  | other
Ethane | 1.2521e-07 | biosphere3 | None | kilogram | air::urban air close to ground | biosphere |  | other
Ethane, 1,1,1,2-tetrafluoro-, HFC-134a | 3e-06 | biosphere3 | None | kilogram | air | biosphere |  | other
Ethene | 1.8835e-07 | biosphere3 | None | kilogram | air::low population density, long-term | biosphere |  | other
Ethene | 6.2569e-08 | biosphere3 | None | kilogram | air::non-urban air or from high stacks | biosphere |  | other
Ethene | 2.8563e-07 | biosphere3 | None | kilogram | air::urban air close to ground | biosphere |  | other
Formaldehyde | 4.3861e-08 | biosphere3 | None | kilogram | air::low population density, long-term | biosphere |  | other
Formaldehyde | 1.4571e-08 | biosphere3 | None | kilogram | air::non-urban air or from high stacks | biosphere |  | other
Formaldehyde | 6.6517e-08 | biosphere3 | None | kilogram | air::urban air close to ground | biosphere |  | other
Glider lightweighting | 0.0010125 | carculator db | GLO | kilogram |  | technosphere | glider lightweighting | glider
Heptane | 1.8061e-08 | biosphere3 | None | kilogram | air::low population density, long-term | biosphere |  | other
Heptane | 5.9998e-09 | biosphere3 | None | kilogram | air::non-urban air or from high stacks | biosphere |  | other
Heptane | 2.739e-08 | biosphere3 | None | kilogram | air::urban air close to ground | biosphere |  | other
Hexane | 4.1281e-08 | biosphere3 | None | kilogram | air::low population density, long-term | biosphere |  | other
Hexane | 1.3714e-08 | biosphere3 | None | kilogram | air::non-urban air or from high stacks | biosphere |  | other
Hexane | 6.2604e-08 | biosphere3 | None | kilogram | air::urban air close to ground | biosphere |  | other
Hydrocarbons, chlorinated | 3.8545e-06 | biosphere3 | None | kilogram | air::low population density, long-term | biosphere |  | other
Hydrocarbons, chlorinated | 1.23e-06 | biosphere3 | None | kilogram | air::non-urban air or from high stacks | biosphere |  | other
Hydrocarbons, chlorinated | 4.3276e-06 | biosphere3 | None | kilogram | air::urban air close to ground | biosphere |  | other
Lead | 3.0856e-08 | biosphere3 | None | kilogram | air::low population density, long-term | biosphere |  | direct - exhaust
Lead | 9.0267e-09 | biosphere3 | None | kilogram | air::non-urban air or from high stacks | biosphere |  | direct - exhaust
Lead | 5.6969e-09 | biosphere3 | None | kilogram | air::urban air close to ground | biosphere |  | direct - exhaust
Mercury | 2.6578e-10 | biosphere3 | None | kilogram | air::low population density, long-term | biosphere |  | direct - exhaust
Mercury | 7.7754e-11 | biosphere3 | None | kilogram | air::non-urban air or from high stacks | biosphere |  | direct - exhaust
Mercury | 4.8394e-11 | biosphere3 | None | kilogram | air::urban air close to ground | biosphere |  | direct - exhaust
Methane, fossil | 1.2745e-06 | biosphere3 | None | kilogram | air::low population density, long-term | biosphere |  | direct - exhaust
Methane, fossil | 3.7284e-07 | biosphere3 | None | kilogram | air::non-urban air or from high stacks | biosphere |  | direct - exhaust
Methane, fossil | 4.1479e-07 | biosphere3 | None | kilogram | air::urban air close to ground | biosphere |  | direct - exhaust
Methyl ethyl ketone | 2.5801e-09 | biosphere3 | None | kilogram | air::low population density, long-term | biosphere |  | other
Methyl ethyl ketone | 8.5712e-10 | biosphere3 | None | kilogram | air::non-urban air or from high stacks | biosphere |  | other
Methyl ethyl ketone | 3.9128e-09 | biosphere3 | None | kilogram | air::urban air close to ground | biosphere |  | other
NMVOC, non-methane volatile organic compounds, unspecified origin | 1.3107e-06 | biosphere3 | None | kilogram | air::low population density, long-term | biosphere |  | direct - exhaust
NMVOC, non-methane volatile organic compounds, unspecified origin | 4.3541e-07 | biosphere3 | None | kilogram | air::non-urban air or from high stacks | biosphere |  | direct - exhaust
NMVOC, non-methane volatile organic compounds, unspecified origin | 1.9877e-06 | biosphere3 | None | kilogram | air::urban air close to ground | biosphere |  | direct - exhaust
Nickel | 3.9673e-10 | biosphere3 | None | kilogram | air::low population density, long-term | biosphere |  | direct - exhaust
Nickel | 1.1606e-10 | biosphere3 | None | kilogram | air::non-urban air or from high stacks | biosphere |  | direct - exhaust
Nickel | 7.2236e-11 | biosphere3 | None | kilogram | air::urban air close to ground | biosphere |  | direct - exhaust
Nitrogen oxides | 1.2163e-05 | biosphere3 | None | kilogram | air::low population density, long-term | biosphere |  | direct - exhaust
Nitrogen oxides | 3.5584e-06 | biosphere3 | None | kilogram | air::non-urban air or from high stacks | biosphere |  | direct - exhaust
Nitrogen oxides | 2.939e-06 | biosphere3 | None | kilogram | air::urban air close to ground | biosphere |  | direct - exhaust
PAH, polycyclic aromatic hydrocarbons | 1.0618e-09 | biosphere3 | None | kilogram | air::low population density, long-term | biosphere |  | direct - exhaust
PAH, polycyclic aromatic hydrocarbons | 3.1064e-10 | biosphere3 | None | kilogram | air::non-urban air or from high stacks | biosphere |  | direct - exhaust
PAH, polycyclic aromatic hydrocarbons | 1.9334e-10 | biosphere3 | None | kilogram | air::urban air close to ground | biosphere |  | direct - exhaust
Particulates, < 2.5 um | 7.0288e-07 | biosphere3 | None | kilogram | air::low population density, long-term | biosphere |  | direct - exhaust
Particulates, < 2.5 um | 2.0563e-07 | biosphere3 | None | kilogram | air::non-urban air or from high stacks | biosphere |  | direct - exhaust
Particulates, < 2.5 um | 1.2798e-07 | biosphere3 | None | kilogram | air::urban air close to ground | biosphere |  | direct - exhaust
Pentane | 5.6762e-08 | biosphere3 | None | kilogram | air::low population density, long-term | biosphere |  | other
Pentane | 1.8857e-08 | biosphere3 | None | kilogram | air::non-urban air or from high stacks | biosphere |  | other
Pentane | 8.6081e-08 | biosphere3 | None | kilogram | air::urban air close to ground | biosphere |  | other
Propane | 1.8061e-08 | biosphere3 | None | kilogram | air::low population density, long-term | biosphere |  | other
Propane | 5.9998e-09 | biosphere3 | None | kilogram | air::non-urban air or from high stacks | biosphere |  | other
Propane | 2.739e-08 | biosphere3 | None | kilogram | air::urban air close to ground | biosphere |  | other
Propene | 9.8043e-08 | biosphere3 | None | kilogram | air::low population density, long-term | biosphere |  | other
Propene | 3.257e-08 | biosphere3 | None | kilogram | air::non-urban air or from high stacks | biosphere |  | other
Propene | 1.4869e-07 | biosphere3 | None | kilogram | air::urban air close to ground | biosphere |  | other
Selenium | 6.1065e-12 | biosphere3 | None | kilogram | air::low population density, long-term | biosphere |  | direct - exhaust
Selenium | 1.7864e-12 | biosphere3 | None | kilogram | air::non-urban air or from high stacks | biosphere |  | direct - exhaust
Selenium | 1.1119e-12 | biosphere3 | None | kilogram | air::urban air close to ground | biosphere |  | direct - exhaust
Styrene | 2.5801e-08 | biosphere3 | None | kilogram | air::low population density, long-term | biosphere |  | other
Styrene | 8.5712e-09 | biosphere3 | None | kilogram | air::non-urban air or from high stacks | biosphere |  | other
Styrene | 3.9128e-08 | biosphere3 | None | kilogram | air::urban air close to ground | biosphere |  | other
Sulfur dioxide | 9.1141e-07 | biosphere3 | None | kilogram | air | biosphere |  | direct - exhaust
Toluene | 2.8381e-07 | biosphere3 | None | kilogram | air::low population density, long-term | biosphere |  | other
Toluene | 9.4283e-08 | biosphere3 | None | kilogram | air::non-urban air or from high stacks | biosphere |  | other
Toluene | 4.3041e-07 | biosphere3 | None | kilogram | air::urban air close to ground | biosphere |  | other
Zinc | 6.5862e-08 | biosphere3 | None | kilogram | air::low population density, long-term | biosphere |  | direct - exhaust
Zinc | 1.9268e-08 | biosphere3 | None | kilogram | air::non-urban air or from high stacks | biosphere |  | direct - exhaust
Zinc | 1.1992e-08 | biosphere3 | None | kilogram | air::urban air close to ground | biosphere |  | direct - exhaust
m-Xylene | 1.3932e-07 | biosphere3 | None | kilogram | air::low population density, long-term | biosphere |  | other
m-Xylene | 4.6284e-08 | biosphere3 | None | kilogram | air::non-urban air or from high stacks | biosphere |  | other
m-Xylene | 2.1129e-07 | biosphere3 | None | kilogram | air::urban air close to ground | biosphere |  | other
maintenance, passenger car | 7.9402e-06 | carculator db | RER | unit |  | technosphere | passenger car maintenance | maintenance
market for brake wear emissions, passenger car | -9.0873e-06 | carculator db | GLO | kilogram |  | technosphere | brake wear emissions, passenger car | direct - non-exhaust
market for electric motor, electric passenger car | 0.00010454 | carculator db | GLO | kilogram |  | technosphere | electric motor, electric passenger car | powertrain
market for glider, passenger car | 0.00675 | carculator db | GLO | kilogram |  | technosphere | glider, passenger car | glider
market for internal combustion engine, passenger car | 0.001141 | carculator db | GLO | kilogram |  | technosphere | internal combustion engine, passenger car | powertrain
market for refrigerant R134a | 5.2e-06 | carculator db | GLO | kilogram |  | technosphere | refrigerant R134a | other
market for road | 0.00086826 | carculator db | GLO | meter-year |  | technosphere | road | road
market for road maintenance | 0.00129 | carculator db | RER | meter-year |  | technosphere | road maintenance | road
market for road wear emissions, passenger car | -1.614e-05 | carculator db | GLO | kilogram |  | technosphere | road wear emissions, passenger car | road
market for tyre wear emissions, passenger car | -1.9075e-05 | carculator db | GLO | kilogram |  | technosphere | tyre wear emissions, passenger car | direct - non-exhaust
market for used Li-ion battery | -2.8553e-05 | carculator db | GLO | kilogram |  | technosphere | used Li-ion battery | other
market for used powertrain from electric passenger car, manual dismantling | -0.00010454 | carculator db | GLO | kilogram |  | technosphere | used powertrain from electric passenger car, manual dismantling | EoL
noise, octave 1, day time, rural | 0.11048 | biosphere3 | None | joule | octave 1::day time::rural | biosphere |  | direct - exhaust
noise, octave 1, day time, suburban | 0.060336 | biosphere3 | None | joule | octave 1::day time::suburban | biosphere |  | direct - exhaust
noise, octave 1, day time, urban | 0.065891 | biosphere3 | None | joule | octave 1::day time::urban | biosphere |  | direct - exhaust
noise, octave 2, day time, rural | 0.0091216 | biosphere3 | None | joule | octave 2::day time::rural | biosphere |  | direct - exhaust
noise, octave 2, day time, suburban | 0.0055997 | biosphere3 | None | joule | octave 2::day time::suburban | biosphere |  | direct - exhaust
noise, octave 2, day time, urban | 0.0084272 | biosphere3 | None | joule | octave 2::day time::urban | biosphere |  | direct - exhaust
noise, octave 3, day time, rural | 0.011708 | biosphere3 | None | joule | octave 3::day time::rural | biosphere |  | direct - exhaust
noise, octave 3, day time, suburban | 0.0033223 | biosphere3 | None | joule | octave 3::day time::suburban | biosphere |  | direct - exhaust
noise, octave 3, day time, urban | 0.0068712 | biosphere3 | None | joule | octave 3::day time::urban | biosphere |  | direct - exhaust
noise, octave 4, day time, rural | 0.030798 | biosphere3 | None | joule | octave 4::day time::rural | biosphere |  | direct - exhaust
noise, octave 4, day time, suburban | 0.011583 | biosphere3 | None | joule | octave 4::day time::suburban | biosphere |  | direct - exhaust
noise, octave 4, day time, urban | 0.00466 | biosphere3 | None | joule | octave 4::day time::urban | biosphere |  | direct - exhaust
noise, octave 5, day time, rural | 0.076282 | biosphere3 | None | joule | octave 5::day time::rural | biosphere |  | direct - exhaust
noise, octave 5, day time, suburban | 0.070633 | biosphere3 | None | joule | octave 5::day time::suburban | biosphere |  | direct - exhaust
noise, octave 5, day time, urban | 0.049897 | biosphere3 | None | joule | octave 5::day time::urban | biosphere |  | direct - exhaust
noise, octave 6, day time, rural | 0.13772 | biosphere3 | None | joule | octave 6::day time::rural | biosphere |  | direct - exhaust
noise, octave 6, day time, suburban | 0.14126 | biosphere3 | None | joule | octave 6::day time::suburban | biosphere |  | direct - exhaust
noise, octave 6, day time, urban | 0.049477 | biosphere3 | None | joule | octave 6::day time::urban | biosphere |  | direct - exhaust
noise, octave 7, day time, rural | 0.02533 | biosphere3 | None | joule | octave 7::day time::rural | biosphere |  | direct - exhaust
noise, octave 7, day time, suburban | 0.0028848 | biosphere3 | None | joule | octave 7::day time::suburban | biosphere |  | direct - exhaust
noise, octave 7, day time, urban | 0.0044478 | biosphere3 | None | joule | octave 7::day time::urban | biosphere |  | direct - exhaust
noise, octave 8, day time, rural | 0.0070145 | biosphere3 | None | joule | octave 8::day time::rural | biosphere |  | direct - exhaust
noise, octave 8, day time, suburban | 0.0073177 | biosphere3 | None | joule | octave 8::day time::suburban | biosphere |  | direct - exhaust
noise, octave 8, day time, urban | 0.0057761 | biosphere3 | None | joule | octave 8::day time::urban | biosphere |  | direct - exhaust
o-Xylene | 5.9342e-08 | biosphere3 | None | kilogram | air::low population density, long-term | biosphere |  | other
o-Xylene | 1.9714e-08 | biosphere3 | None | kilogram | air::non-urban air or from high stacks | biosphere |  | other
o-Xylene | 8.9994e-08 | biosphere3 | None | kilogram | air::urban air close to ground | biosphere |  | other
polyethylene production, high density, granulate | 0.0001749 | carculator db | RER | kilogram |  | technosphere | polyethylene, high density, granulate | energy storage
treatment of used glider, passenger car, shredding | -0.0059124 | carculator db | GLO | kilogram |  | technosphere | used glider, passenger car | other
treatment of used internal combustion engine, passenger car, shredding | -0.001141 | carculator db | GLO | kilogram |  | technosphere | used internal combustion engine, passenger car | other
fuel supply for gasoline vehicles, 2050 | 0.04557 | carculator db | RER | kilogram |  | technosphere | fuel | energy chain
electricity market for energy storage production, 2050 | 0.00010913 | carculator db | CN | kilowatt hour |  | technosphere | electricity, low voltage, for energy storage production | energy storage
transport, passenger car, gasoline, Medium, 2050, EURO-6d | 1 | carculator db | RER | kilometer |  | production | transport, passenger car, EURO-6d | other
market for transport, freight train | 0.0016163 | ecoinvent | Europe without Switzerland | ton kilometer |  | technosphere | transport, freight train | other
market for transport, freight, lorry >32 metric ton, EURO4 | 0.00080711 | ecoinvent | RER | ton kilometer |  | technosphere | transport, freight, lorry >32 metric ton, EURO4 | other
Activity | transport, passenger car, plugin diesel hybrid, Medium, 2020, EURO-6d-TEMP
location | RER
production amount | 1
reference product | transport, passenger car, EURO-6d-TEMP
type | process
unit | kilometer
worksheet name | None
source | Sacchi, R., Bauer, C., Cox, B. and Mutel, C. (in review) carculator: an open-source tool for prospective environmental and economic life cycle assessment of vehicles. When, Where and How can battery-electric vehicles help reduce greenhouse gas emissions? Submitted to Renewable and Sustainable Energy Reviews.
description | Cradle-to-grave life cycle inventory of the transport activity using a passenger car over 1 km. carculator is a open-source parametrized truck model that produces life cycle inventories for any desired set of parameters value (lifetime, occupancy rate, power, battery size, fuel blend, etc.): to produce your own inventories, go to https://github.com/romainsacchi/carculator or contact carculator@psi.ch.
special remark
comment | Combustion engine power: 47 [kW]. Electric motor power: 88 [kW]. Power share from combustion engine: 34 [%]. Km over lifetime: 200000 [km]. Yearly mileage: 12000 [km/year]. Autonomy on a full tank/battery: 980 [km]. Tank-to-wheel efficiency: 51 [%]. Tank-to-wheel energy consumption: 1356 [kj/km]. Battery capacity: 10 [kWh]. Fuel tank capacity: 653 [kWh]. Mass of battery: 130 [kg]. Curb mass (excl. driver and cargo): 1702 [kg]. Driving mass (incl. driver and cargo): 1842 [kg].
Exchanges
name | amount | database | location | unit | categories | type | reference product | tag
Acetaldehyde | 1.7704e-08 | biosphere3 | None | kilogram | air::low population density, long-term | biosphere |  | other
Acetaldehyde | 5.5371e-09 | biosphere3 | None | kilogram | air::non-urban air or from high stacks | biosphere |  | other
Acetaldehyde | 6.2302e-09 | biosphere3 | None | kilogram | air::urban air close to ground | biosphere |  | other
Acetone | 8.0446e-09 | biosphere3 | None | kilogram | air::low population density, long-term | biosphere |  | other
Acetone | 2.5161e-09 | biosphere3 | None | kilogram | air::non-urban air or from high stacks | biosphere |  | other
Acetone | 2.831e-09 | biosphere3 | None | kilogram | air::urban air close to ground | biosphere |  | other
Acrolein | 9.7959e-09 | biosphere3 | None | kilogram | air::low population density, long-term | biosphere |  | other
Acrolein | 3.0638e-09 | biosphere3 | None | kilogram | air::non-urban air or from high stacks | biosphere |  | other
Acrolein | 3.4473e-09 | biosphere3 | None | kilogram | air::urban air close to ground | biosphere |  | other
Ammonia | 2.2823e-06 | biosphere3 | None | kilogram | air::low population density, long-term | biosphere |  | direct - exhaust
Ammonia | 7.1381e-07 | biosphere3 | None | kilogram | air::non-urban air or from high stacks | biosphere |  | direct - exhaust
Ammonia | 4.5489e-07 | biosphere3 | None | kilogram | air::urban air close to ground | biosphere |  | direct - exhaust
Arsenic | 1.3447e-12 | biosphere3 | None | kilogram | air::low population density, long-term | biosphere |  | other
Arsenic | 4.2058e-13 | biosphere3 | None | kilogram | air::non-urban air or from high stacks | biosphere |  | other
Arsenic | 2.6802e-13 | biosphere3 | None | kilogram | air::urban air close to ground | biosphere |  | other
Battery BoP | 0.00026 | carculator db | GLO | kilogram |  | technosphere | Battery BoP | energy storage
Battery cell, NMC-622 | 0.00039 | carculator db | GLO | kilogram |  | technosphere | Battery cell | energy storage
Benzaldehyde | 2.3532e-09 | biosphere3 | None | kilogram | air::low population density, long-term | biosphere |  | other
Benzaldehyde | 7.36e-10 | biosphere3 | None | kilogram | air::non-urban air or from high stacks | biosphere |  | other
Benzaldehyde | 8.2813e-10 | biosphere3 | None | kilogram | air::urban air close to ground | biosphere |  | other
Benzene | 2.189e-08 | biosphere3 | None | kilogram | air::low population density, long-term | biosphere |  | direct - exhaust
Benzene | 6.8465e-09 | biosphere3 | None | kilogram | air::non-urban air or from high stacks | biosphere |  | direct - exhaust
Benzene | 4.8636e-09 | biosphere3 | None | kilogram | air::urban air close to ground | biosphere |  | direct - exhaust
Butane | 3.0099e-10 | biosphere3 | None | kilogram | air::low population density, long-term | biosphere |  | other
Butane | 9.4139e-11 | biosphere3 | None | kilogram | air::non-urban air or from high stacks | biosphere |  | other
Butane | 1.0592e-10 | biosphere3 | None | kilogram | air::urban air close to ground | biosphere |  | other
Cadmium | 1.1658e-10 | biosphere3 | None | kilogram | air::low population density, long-term | biosphere |  | direct - exhaust
Cadmium | 3.6462e-11 | biosphere3 | None | kilogram | air::non-urban air or from high stacks | biosphere |  | direct - exhaust
Cadmium | 2.3236e-11 | biosphere3 | None | kilogram | air::urban air close to ground | biosphere |  | direct - exhaust
Carbon dioxide, fossil | 0.060516 | biosphere3 | None | kilogram | air | biosphere |  | direct - exhaust
Carbon dioxide, non-fossil | 0.0034213 | biosphere3 | None | kilogram | air | biosphere |  | direct - exhaust
Carbon monoxide, fossil | 3.6103e-06 | biosphere3 | None | kilogram | air::low population density, long-term | biosphere |  | direct - exhaust
Carbon monoxide, fossil | 1.1292e-06 | biosphere3 | None | kilogram | air::non-urban air or from high stacks | biosphere |  | direct - exhaust
Carbon monoxide, fossil | 1.1809e-06 | biosphere3 | None | kilogram | air::urban air close to ground | biosphere |  | direct - exhaust
Chromium | 4.0283e-10 | biosphere3 | None | kilogram | air::low population density, long-term | biosphere |  | direct - exhaust
Chromium | 1.2599e-10 | biosphere3 | None | kilogram | air::non-urban air or from high stacks | biosphere |  | direct - exhaust
Chromium | 8.029e-11 | biosphere3 | None | kilogram | air::urban air close to ground | biosphere |  | direct - exhaust
Chromium VI | 8.0797e-13 | biosphere3 | None | kilogram | air::low population density, long-term | biosphere |  | direct - exhaust
Chromium VI | 2.5271e-13 | biosphere3 | None | kilogram | air::non-urban air or from high stacks | biosphere |  | direct - exhaust
Chromium VI | 1.6104e-13 | biosphere3 | None | kilogram | air::urban air close to ground | biosphere |  | direct - exhaust
Copper | 2.8452e-10 | biosphere3 | None | kilogram | air::low population density, long-term | biosphere |  | energy storage
Copper | 8.8989e-11 | biosphere3 | None | kilogram | air::non-urban air or from high stacks | biosphere |  | energy storage
Copper | 5.6709e-11 | biosphere3 | None | kilogram | air::urban air close to ground | biosphere |  | energy storage
Cyclohexane | 1.7786e-09 | biosphere3 | None | kilogram | air::low population density, long-term | biosphere |  | other
Cyclohexane | 5.5628e-10 | biosphere3 | None | kilogram | air::non-urban air or from high stacks | biosphere |  | other
Cyclohexane | 6.2591e-10 | biosphere3 | None | kilogram | air::urban air close to ground | biosphere |  | other
Dinitrogen monoxide | 3.2057e-06 | biosphere3 | None | kilogram | air::low population density, long-term | biosphere |  | direct - exhaust
Dinitrogen monoxide | 1.0026e-06 | biosphere3 | None | kilogram | air::non-urban air or from high stacks | biosphere |  | direct - exhaust
Dinitrogen monoxide | 6.3894e-07 | biosphere3 | None | kilogram | air::urban air close to ground | biosphere |  | direct - exhaust
Ethane | 9.0297e-10 | biosphere3 | None | kilogram | air::low population density, long-term | biosphere |  | other
Ethane | 2.8242e-10 | biosphere3 | None | kilogram | air::non-urban air or from high stacks | biosphere |  | other
Ethane | 3.1777e-10 | biosphere3 | None | kilogram | air::urban air close to ground | biosphere |  | other
Ethane, 1,1,1,2-tetrafluoro-, HFC-134a | 3.6522e-06 | biosphere3 | None | kilogram | air | biosphere |  | other
Ethene | 3.0017e-08 | biosphere3 | None | kilogram | air::low population density, long-term | biosphere |  | other
Ethene | 9.3883e-09 | biosphere3 | None | kilogram | air::non-urban air or from high stacks | biosphere |  | other
Ethene | 1.0564e-08 | biosphere3 | None | kilogram | air::urban air close to ground | biosphere |  | other
Formaldehyde | 3.2835e-08 | biosphere3 | None | kilogram | air::low population density, long-term | biosphere |  | other
Formaldehyde | 1.027e-08 | biosphere3 | None | kilogram | air::non-urban air or from high stacks | biosphere |  | other
Formaldehyde | 1.1555e-08 | biosphere3 | None | kilogram | air::urban air close to ground | biosphere |  | other
Glider lightweighting | 0.0007374 | carculator db | GLO | kilogram |  | technosphere | glider lightweighting | glider
Heptane | 5.4725e-10 | biosphere3 | None | kilogram | air::low population density, long-term | biosphere |  | other
Heptane | 1.7116e-10 | biosphere3 | None | kilogram | air::non-urban air or from high stacks | biosphere |  | other
Heptane | 1.9259e-10 | biosphere3 | None | kilogram | air::urban air close to ground | biosphere |  | other
Hydrocarbons, chlorinated | 2.7363e-06 | biosphere3 | None | kilogram | air::low population density, long-term | biosphere |  | other
Hydrocarbons, chlorinated | 8.5581e-07 | biosphere3 | None | kilogram | air::non-urban air or from high stacks | biosphere |  | other
Hydrocarbons, chlorinated | 5.8816e-07 | biosphere3 | None | kilogram | air::urban air close to ground | biosphere |  | other
Mercury | 7.0986e-11 | biosphere3 | None | kilogram | air::low population density, long-term | biosphere |  | direct - exhaust
Mercury | 2.2202e-11 | biosphere3 | None | kilogram | air::non-urban air or from high stacks | biosphere |  | direct - exhaust
Mercury | 1.4149e-11 | biosphere3 | None | kilogram | air::urban air close to ground | biosphere |  | direct - exhaust
Methane, fossil | 2.4626e-06 | biosphere3 | None | kilogram | air::low population density, long-term | biosphere |  | direct - exhaust
Methane, fossil | 7.7023e-07 | biosphere3 | None | kilogram | air::non-urban air or from high stacks | biosphere |  | direct - exhaust
Methane, fossil | 4.9187e-07 | biosphere3 | None | kilogram | air::urban air close to ground | biosphere |  | direct - exhaust
Methyl ethyl ketone | 3.2835e-09 | biosphere3 | None | kilogram | air::low population density, long-term | biosphere |  | other
Methyl ethyl ketone | 1.027e-09 | biosphere3 | None | kilogram | air::non-urban air or from high stacks | biosphere |  | other
Methyl ethyl ketone | 1.1555e-09 | biosphere3 | None | kilogram | air::urban air close to ground | biosphere |  | other
NMVOC, non-methane volatile organic compounds, unspecified origin | 1.505e-07 | biosphere3 | None | kilogram | air::low population density, long-term | biosphere |  | direct - exhaust
NMVOC, non-methane volatile organic compounds, unspecified origin | 4.707e-08 | biosphere3 | None | kilogram | air::non-urban air or from high stacks | biosphere |  | direct - exhaust
NMVOC, non-methane volatile organic compounds, unspecified origin | 5.2962e-08 | biosphere3 | None | kilogram | air::urban air close to ground | biosphere |  | direct - exhaust
Nickel | 1.1831e-10 | biosphere3 | None | kilogram | air::low population density, long-term | biosphere |  | direct - exhaust
Nickel | 3.7004e-11 | biosphere3 | None | kilogram | air::non-urban air or from high stacks | biosphere |  | direct - exhaust
Nickel | 2.3581e-11 | biosphere3 | None | kilogram | air::urban air close to ground | biosphere |  | direct - exhaust
Nitrogen oxides | 9.3911e-06 | biosphere3 | None | kilogram | air::low population density, long-term | biosphere |  | direct - exhaust
Nitrogen oxides | 2.9372e-06 | biosphere3 | None | kilogram | air::non-urban air or from high stacks | biosphere |  | direct - exhaust
Nitrogen oxides | 2.2165e-06 | biosphere3 | None | kilogram | air::urban air close to ground | biosphere |  | direct - exhaust
PAH, polycyclic aromatic hydrocarbons | 7.618e-10 | biosphere3 | None | kilogram | air::low population density, long-term | biosphere |  | direct - exhaust
PAH, polycyclic aromatic hydrocarbons | 2.3827e-10 | biosphere3 | None | kilogram | air::non-urban air or from high stacks | biosphere |  | direct - exhaust
PAH, polycyclic aromatic hydrocarbons | 1.5184e-10 | biosphere3 | None | kilogram | air::urban air close to ground | biosphere |  | direct - exhaust
Particulates, < 2.5 um | 1.5087e-07 | biosphere3 | None | kilogram | air::low population density, long-term | biosphere |  | direct - exhaust
Particulates, < 2.5 um | 4.7186e-08 | biosphere3 | None | kilogram | air::non-urban air or from high stacks | biosphere |  | direct - exhaust
Particulates, < 2.5 um | 3.2855e-08 | biosphere3 | None | kilogram | air::urban air close to ground | biosphere |  | direct - exhaust
Pentane | 1.0945e-10 | biosphere3 | None | kilogram | air::low population density, long-term | biosphere |  | other
Pentane | 3.4232e-11 | biosphere3 | None | kilogram | air::non-urban air or from high stacks | biosphere |  | other
Pentane | 3.8517e-11 | biosphere3 | None | kilogram | air::urban air close to ground | biosphere |  | other
Propane | 3.0099e-10 | biosphere3 | None | kilogram | air::low population density, long-term | biosphere |  | other
Propane | 9.4139e-11 | biosphere3 | None | kilogram | air::non-urban air or from high stacks | biosphere |  | other
Propane | 1.0592e-10 | biosphere3 | None | kilogram | air::urban air close to ground | biosphere |  | other
Propene | 9.8506e-09 | biosphere3 | None | kilogram | air::low population density, long-term | biosphere |  | other
Propene | 3.0809e-09 | biosphere3 | None | kilogram | air::non-urban air or from high stacks | biosphere |  | other
Propene | 3.4666e-09 | biosphere3 | None | kilogram | air::urban air close to ground | biosphere |  | other
Selenium | 1.3447e-12 | biosphere3 | None | kilogram | air::low population density, long-term | biosphere |  | direct - exhaust
Selenium | 4.2058e-13 | biosphere3 | None | kilogram | air::non-urban air or from high stacks | biosphere |  | direct - exhaust
Selenium | 2.6802e-13 | biosphere3 | None | kilogram | air::urban air close to ground | biosphere |  | direct - exhaust
Styrene | 1.0124e-09 | biosphere3 | None | kilogram | air::low population density, long-term | biosphere |  | other
Styrene | 3.1665e-10 | biosphere3 | None | kilogram | air::non-urban air or from high stacks | biosphere |  | other
Styrene | 3.5629e-10 | biosphere3 | None | kilogram | air::urban air close to ground | biosphere |  | other
Sulfur dioxide | 4.0876e-07 | biosphere3 | None | kilogram | air | biosphere |  | direct - exhaust
Toluene | 1.888e-09 | biosphere3 | None | kilogram | air::low population density, long-term | biosphere |  | other
Toluene | 5.9051e-10 | biosphere3 | None | kilogram | air::non-urban air or from high stacks | biosphere |  | other
Toluene | 6.6443e-10 | biosphere3 | None | kilogram | air::urban air close to ground | biosphere |  | other
Zinc | 2.3374e-08 | biosphere3 | None | kilogram | air::low population density, long-term | biosphere |  | direct - exhaust
Zinc | 7.3104e-09 | biosphere3 | None | kilogram | air::non-urban air or from high stacks | biosphere |  | direct - exhaust
Zinc | 4.6587e-09 | biosphere3 | None | kilogram | air::urban air close to ground | biosphere |  | direct - exhaust
m-Xylene | 1.6691e-09 | biosphere3 | None | kilogram | air::low population density, long-term | biosphere |  | other
m-Xylene | 5.2204e-10 | biosphere3 | None | kilogram | air::non-urban air or from high stacks | biosphere |  | other
m-Xylene | 5.8739e-10 | biosphere3 | None | kilogram | air::urban air close to ground | biosphere |  | other
maintenance, passenger car | 9.1529e-06 | carculator db | RER | unit |  | technosphere | passenger car maintenance | maintenance
market for brake wear emissions, passenger car | -8.6875e-06 | carculator db | GLO | kilogram |  | technosphere | brake wear emissions, passenger car | direct - non-exhaust
market for charger, electric passenger car | 2.9804e-05 | carculator db | GLO | kilogram |  | technosphere | charger, electric passenger car | energy storage
market for converter, for electric passenger car | 2.2353e-05 | carculator db | GLO | kilogram |  | technosphere | converter, for electric passenger car | energy storage
market for electric motor, electric passenger car | 0.00028509 | carculator db | GLO | kilogram |  | technosphere | electric motor, electric passenger car | powertrain
market for glider, passenger car | 0.0069225 | carculator db | GLO | kilogram |  | technosphere | glider, passenger car | glider
market for internal combustion engine, passenger car | 0.0013203 | carculator db | GLO | kilogram |  | technosphere | internal combustion engine, passenger car | powertrain
market for inverter, for electric passenger car | 4.4707e-05 | carculator db | GLO | kilogram |  | technosphere | inverter, for electric passenger car | energy storage
market for power distribution unit, for electric passenger car | 1.987e-05 | carculator db | GLO | kilogram |  | technosphere | power distribution unit, for electric passenger car | energy storage
market for refrigerant R134a | 6.3304e-06 | carculator db | GLO | kilogram |  | technosphere | refrigerant R134a | other
market for road | 0.00098939 | carculator db | GLO | meter-year |  | technosphere | road | road
market for road maintenance | 0.00129 | carculator db | RER | meter-year |  | technosphere | road maintenance | road
market for road wear emissions, passenger car | -1.7793e-05 | carculator db | GLO | kilogram |  | technosphere | road wear emissions, passenger car | road
market for tyre wear emissions, passenger car | -2.0545e-05 | carculator db | GLO | kilogram |  | technosphere | tyre wear emissions, passenger car | direct - non-exhaust
market for used Li-ion battery | -0.00065 | carculator db | GLO | kilogram |  | technosphere | used Li-ion battery | other
market for used powertrain from electric passenger car, manual dismantling | -0.00040183 | carculator db | GLO | kilogram |  | technosphere | used powertrain from electric passenger car, manual dismantling | EoL
noise, octave 1, day time, rural | 0.10509 | biosphere3 | None | joule | octave 1::day time::rural | biosphere |  | direct - exhaust
noise, octave 1, day time, suburban | 0.055847 | biosphere3 | None | joule | octave 1::day time::suburban | biosphere |  | direct - exhaust
noise, octave 1, day time, urban | 0.049147 | biosphere3 | None | joule | octave 1::day time::urban | biosphere |  | direct - exhaust
noise, octave 2, day time, rural | 0.0072287 | biosphere3 | None | joule | octave 2::day time::rural | biosphere |  | direct - exhaust
noise, octave 2, day time, suburban | 0.0041551 | biosphere3 | None | joule | octave 2::day time::suburban | biosphere |  | direct - exhaust
noise, octave 2, day time, urban | 0.0054493 | biosphere3 | None | joule | octave 2::day time::urban | biosphere |  | direct - exhaust
noise, octave 3, day time, rural | 0.0081992 | biosphere3 | None | joule | octave 3::day time::rural | biosphere |  | direct - exhaust
noise, octave 3, day time, suburban | 0.0022829 | biosphere3 | None | joule | octave 3::day time::suburban | biosphere |  | direct - exhaust
noise, octave 3, day time, urban | 0.0057728 | biosphere3 | None | joule | octave 3::day time::urban | biosphere |  | direct - exhaust
noise, octave 4, day time, rural | 0.024931 | biosphere3 | None | joule | octave 4::day time::rural | biosphere |  | direct - exhaust
noise, octave 4, day time, suburban | 0.0091449 | biosphere3 | None | joule | octave 4::day time::suburban | biosphere |  | direct - exhaust
noise, octave 4, day time, urban | 0.0030861 | biosphere3 | None | joule | octave 4::day time::urban | biosphere |  | direct - exhaust
noise, octave 5, day time, rural | 0.07302 | biosphere3 | None | joule | octave 5::day time::rural | biosphere |  | direct - exhaust
noise, octave 5, day time, suburban | 0.070157 | biosphere3 | None | joule | octave 5::day time::suburban | biosphere |  | direct - exhaust
noise, octave 5, day time, urban | 0.04776 | biosphere3 | None | joule | octave 5::day time::urban | biosphere |  | direct - exhaust
noise, octave 6, day time, rural | 0.1254 | biosphere3 | None | joule | octave 6::day time::rural | biosphere |  | direct - exhaust
noise, octave 6, day time, suburban | 0.13134 | biosphere3 | None | joule | octave 6::day time::suburban | biosphere |  | direct - exhaust
noise, octave 6, day time, urban | 0.044558 | biosphere3 | None | joule | octave 6::day time::urban | biosphere |  | direct - exhaust
noise, octave 7, day time, rural | 0.019724 | biosphere3 | None | joule | octave 7::day time::rural | biosphere |  | direct - exhaust
noise, octave 7, day time, suburban | 0.0023455 | biosphere3 | None | joule | octave 7::day time::suburban | biosphere |  | direct - exhaust
noise, octave 7, day time, urban | 0.0028169 | biosphere3 | None | joule | octave 7::day time::urban | biosphere |  | direct - exhaust
noise, octave 8, day time, rural | 0.0068308 | biosphere3 | None | joule | octave 8::day time::rural | biosphere |  | direct - exhaust
noise, octave 8, day time, suburban | 0.0071018 | biosphere3 | None | joule | octave 8::day time::suburban | biosphere |  | direct - exhaust
noise, octave 8, day time, urban | 0.0051785 | biosphere3 | None | joule | octave 8::day time::urban | biosphere |  | direct - exhaust
o-Xylene | 7.3879e-10 | biosphere3 | None | kilogram | air::low population density, long-term | biosphere |  | other
o-Xylene | 2.3107e-10 | biosphere3 | None | kilogram | air::non-urban air or from high stacks | biosphere |  | other
o-Xylene | 2.5999e-10 | biosphere3 | None | kilogram | air::urban air close to ground | biosphere |  | other
polyethylene production, high density, granulate | 0.00024521 | carculator db | RER | kilogram |  | technosphere | polyethylene, high density, granulate | energy storage
treatment of used glider, passenger car, shredding | -0.0064303 | carculator db | GLO | kilogram |  | technosphere | used glider, passenger car | other
treatment of used internal combustion engine, passenger car, shredding | -0.0013203 | carculator db | GLO | kilogram |  | technosphere | used internal combustion engine, passenger car | other
fuel supply for diesel vehicles, 2020 | 0.020438 | carculator db | RER | kilogram |  | technosphere | fuel | energy chain
electricity supply for electric vehicles, 2020 | 0.44241 | carculator db | RER | kilowatt hour |  | technosphere | electricity, low voltage, for battery electric vehicles | energy chain
electricity market for energy storage production, 2020 | 0.0021614 | carculator db | CN | kilowatt hour |  | technosphere | electricity, low voltage, for energy storage production | energy storage
transport, passenger car, plugin diesel hybrid, Medium, 2020, EURO-6d-TEMP | 1 | carculator db | RER | kilometer |  | production | transport, passenger car, EURO-6d-TEMP | other
market for transport, freight train | 0.0017014 | ecoinvent | Europe without Switzerland | ton kilometer |  | technosphere | transport, freight train | other
market for transport, freight, lorry >32 metric ton, EURO4 | 0.00084944 | ecoinvent | RER | ton kilometer |  | technosphere | transport, freight, lorry >32 metric ton, EURO4 | other
Activity | transport, passenger car, plugin diesel hybrid, Medium, 2030, EURO-6d
location | RER
production amount | 1
reference product | transport, passenger car, EURO-6d
type | process
unit | kilometer
worksheet name | None
source | Sacchi, R., Bauer, C., Cox, B. and Mutel, C. (in review) carculator: an open-source tool for prospective environmental and economic life cycle assessment of vehicles. When, Where and How can battery-electric vehicles help reduce greenhouse gas emissions? Submitted to Renewable and Sustainable Energy Reviews.
description | Cradle-to-grave life cycle inventory of the transport activity using a passenger car over 1 km. carculator is a open-source parametrized truck model that produces life cycle inventories for any desired set of parameters value (lifetime, occupancy rate, power, battery size, fuel blend, etc.): to produce your own inventories, go to https://github.com/romainsacchi/carculator or contact carculator@psi.ch.
special remark
comment | Combustion engine power: 32 [kW]. Electric motor power: 94 [kW]. Power share from combustion engine: 25 [%]. Km over lifetime: 200000 [km]. Yearly mileage: 12000 [km/year]. Autonomy on a full tank/battery: 1026 [km]. Tank-to-wheel efficiency: 57 [%]. Tank-to-wheel energy consumption: 1067 [kj/km]. Battery capacity: 20 [kWh]. Fuel tank capacity: 588 [kWh]. Mass of battery: 143 [kg]. Curb mass (excl. driver and cargo): 1592 [kg]. Driving mass (incl. driver and cargo): 1732 [kg].
Exchanges
name | amount | database | location | unit | categories | type | reference product | tag
Acetaldehyde | 1.1097e-08 | biosphere3 | None | kilogram | air::low population density, long-term | biosphere |  | other
Acetaldehyde | 3.4453e-09 | biosphere3 | None | kilogram | air::non-urban air or from high stacks | biosphere |  | other
Acetaldehyde | 4.1561e-09 | biosphere3 | None | kilogram | air::urban air close to ground | biosphere |  | other
Acetone | 5.0425e-09 | biosphere3 | None | kilogram | air::low population density, long-term | biosphere |  | other
Acetone | 1.5656e-09 | biosphere3 | None | kilogram | air::non-urban air or from high stacks | biosphere |  | other
Acetone | 1.8885e-09 | biosphere3 | None | kilogram | air::urban air close to ground | biosphere |  | other
Acrolein | 6.1402e-09 | biosphere3 | None | kilogram | air::low population density, long-term | biosphere |  | other
Acrolein | 1.9064e-09 | biosphere3 | None | kilogram | air::non-urban air or from high stacks | biosphere |  | other
Acrolein | 2.2996e-09 | biosphere3 | None | kilogram | air::urban air close to ground | biosphere |  | other
Ammonia | 1.5175e-06 | biosphere3 | None | kilogram | air::low population density, long-term | biosphere |  | direct - exhaust
Ammonia | 4.7114e-07 | biosphere3 | None | kilogram | air::non-urban air or from high stacks | biosphere |  | direct - exhaust
Ammonia | 3.0061e-07 | biosphere3 | None | kilogram | air::urban air close to ground | biosphere |  | direct - exhaust
Arsenic | 8.941e-13 | biosphere3 | None | kilogram | air::low population density, long-term | biosphere |  | other
Arsenic | 2.7759e-13 | biosphere3 | None | kilogram | air::non-urban air or from high stacks | biosphere |  | other
Arsenic | 1.7712e-13 | biosphere3 | None | kilogram | air::urban air close to ground | biosphere |  | other
Battery BoP | 0.00026813 | carculator db | GLO | kilogram |  | technosphere | Battery BoP | energy storage
Battery cell, NMC-622 | 0.00044687 | carculator db | GLO | kilogram |  | technosphere | Battery cell | energy storage
Benzaldehyde | 1.475e-09 | biosphere3 | None | kilogram | air::low population density, long-term | biosphere |  | other
Benzaldehyde | 4.5795e-10 | biosphere3 | None | kilogram | air::non-urban air or from high stacks | biosphere |  | other
Benzaldehyde | 5.5243e-10 | biosphere3 | None | kilogram | air::urban air close to ground | biosphere |  | other
Benzene | 1.3721e-08 | biosphere3 | None | kilogram | air::low population density, long-term | biosphere |  | direct - exhaust
Benzene | 4.26e-09 | biosphere3 | None | kilogram | air::non-urban air or from high stacks | biosphere |  | direct - exhaust
Benzene | 3.0808e-09 | biosphere3 | None | kilogram | air::urban air close to ground | biosphere |  | direct - exhaust
Butane | 1.8866e-10 | biosphere3 | None | kilogram | air::low population density, long-term | biosphere |  | other
Butane | 5.8575e-11 | biosphere3 | None | kilogram | air::non-urban air or from high stacks | biosphere |  | other
Butane | 7.066e-11 | biosphere3 | None | kilogram | air::urban air close to ground | biosphere |  | other
Cadmium | 7.7514e-11 | biosphere3 | None | kilogram | air::low population density, long-term | biosphere |  | direct - exhaust
Cadmium | 2.4066e-11 | biosphere3 | None | kilogram | air::non-urban air or from high stacks | biosphere |  | direct - exhaust
Cadmium | 1.5355e-11 | biosphere3 | None | kilogram | air::urban air close to ground | biosphere |  | direct - exhaust
Carbon dioxide, fossil | 0.040144 | biosphere3 | None | kilogram | air | biosphere |  | direct - exhaust
Carbon dioxide, non-fossil | 0.0022696 | biosphere3 | None | kilogram | air | biosphere |  | direct - exhaust
Carbon monoxide, fossil | 2.3003e-06 | biosphere3 | None | kilogram | air::low population density, long-term | biosphere |  | direct - exhaust
Carbon monoxide, fossil | 7.1418e-07 | biosphere3 | None | kilogram | air::non-urban air or from high stacks | biosphere |  | direct - exhaust
Carbon monoxide, fossil | 7.9001e-07 | biosphere3 | None | kilogram | air::urban air close to ground | biosphere |  | direct - exhaust
Chromium | 2.6785e-10 | biosphere3 | None | kilogram | air::low population density, long-term | biosphere |  | direct - exhaust
Chromium | 8.3159e-11 | biosphere3 | None | kilogram | air::non-urban air or from high stacks | biosphere |  | direct - exhaust
Chromium | 5.3059e-11 | biosphere3 | None | kilogram | air::urban air close to ground | biosphere |  | direct - exhaust
Chromium VI | 5.3723e-13 | biosphere3 | None | kilogram | air::low population density, long-term | biosphere |  | direct - exhaust
Chromium VI | 1.6679e-13 | biosphere3 | None | kilogram | air::non-urban air or from high stacks | biosphere |  | direct - exhaust
Chromium VI | 1.0642e-13 | biosphere3 | None | kilogram | air::urban air close to ground | biosphere |  | direct - exhaust
Copper | 1.8918e-10 | biosphere3 | None | kilogram | air::low population density, long-term | biosphere |  | energy storage
Copper | 5.8735e-11 | biosphere3 | None | kilogram | air::non-urban air or from high stacks | biosphere |  | energy storage
Copper | 3.7476e-11 | biosphere3 | None | kilogram | air::urban air close to ground | biosphere |  | energy storage
Cyclohexane | 1.1148e-09 | biosphere3 | None | kilogram | air::low population density, long-term | biosphere |  | other
Cyclohexane | 3.4613e-10 | biosphere3 | None | kilogram | air::non-urban air or from high stacks | biosphere |  | other
Cyclohexane | 4.1753e-10 | biosphere3 | None | kilogram | air::urban air close to ground | biosphere |  | other
Dinitrogen monoxide | 2.1315e-06 | biosphere3 | None | kilogram | air::low population density, long-term | biosphere |  | direct - exhaust
Dinitrogen monoxide | 6.6176e-07 | biosphere3 | None | kilogram | air::non-urban air or from high stacks | biosphere |  | direct - exhaust
Dinitrogen monoxide | 4.2223e-07 | biosphere3 | None | kilogram | air::urban air close to ground | biosphere |  | direct - exhaust
Ethane | 5.6599e-10 | biosphere3 | None | kilogram | air::low population density, long-term | biosphere |  | other
Ethane | 1.7573e-10 | biosphere3 | None | kilogram | air::non-urban air or from high stacks | biosphere |  | other
Ethane | 2.1198e-10 | biosphere3 | None | kilogram | air::urban air close to ground | biosphere |  | other
Ethane, 1,1,1,2-tetrafluoro-, HFC-134a | 3.3261e-06 | biosphere3 | None | kilogram | air | biosphere |  | other
Ethene | 1.8815e-08 | biosphere3 | None | kilogram | air::low population density, long-term | biosphere |  | other
Ethene | 5.8415e-09 | biosphere3 | None | kilogram | air::non-urban air or from high stacks | biosphere |  | other
Ethene | 7.0467e-09 | biosphere3 | None | kilogram | air::urban air close to ground | biosphere |  | other
Formaldehyde | 2.0582e-08 | biosphere3 | None | kilogram | air::low population density, long-term | biosphere |  | other
Formaldehyde | 6.39e-09 | biosphere3 | None | kilogram | air::non-urban air or from high stacks | biosphere |  | other
Formaldehyde | 7.7083e-09 | biosphere3 | None | kilogram | air::urban air close to ground | biosphere |  | other
Glider lightweighting | 0.00084933 | carculator db | GLO | kilogram |  | technosphere | glider lightweighting | glider
Heptane | 3.4303e-10 | biosphere3 | None | kilogram | air::low population density, long-term | biosphere |  | other
Heptane | 1.065e-10 | biosphere3 | None | kilogram | air::non-urban air or from high stacks | biosphere |  | other
Heptane | 1.2847e-10 | biosphere3 | None | kilogram | air::urban air close to ground | biosphere |  | other
Hydrocarbons, chlorinated | 1.7151e-06 | biosphere3 | None | kilogram | air::low population density, long-term | biosphere |  | other
Hydrocarbons, chlorinated | 5.325e-07 | biosphere3 | None | kilogram | air::non-urban air or from high stacks | biosphere |  | other
Hydrocarbons, chlorinated | 3.7076e-07 | biosphere3 | None | kilogram | air::urban air close to ground | biosphere |  | other
Mercury | 4.7199e-11 | biosphere3 | None | kilogram | air::low population density, long-term | biosphere |  | direct - exhaust
Mercury | 1.4654e-11 | biosphere3 | None | kilogram | air::non-urban air or from high stacks | biosphere |  | direct - exhaust
Mercury | 9.3499e-12 | biosphere3 | None | kilogram | air::urban air close to ground | biosphere |  | direct - exhaust
Methane, fossil | 1.5436e-06 | biosphere3 | None | kilogram | air::low population density, long-term | biosphere |  | direct - exhaust
Methane, fossil | 4.7925e-07 | biosphere3 | None | kilogram | air::non-urban air or from high stacks | biosphere |  | direct - exhaust
Methane, fossil | 3.0653e-07 | biosphere3 | None | kilogram | air::urban air close to ground | biosphere |  | direct - exhaust
Methyl ethyl ketone | 2.0582e-09 | biosphere3 | None | kilogram | air::low population density, long-term | biosphere |  | other
Methyl ethyl ketone | 6.39e-10 | biosphere3 | None | kilogram | air::non-urban air or from high stacks | biosphere |  | other
Methyl ethyl ketone | 7.7082e-10 | biosphere3 | None | kilogram | air::urban air close to ground | biosphere |  | other
NMVOC, non-methane volatile organic compounds, unspecified origin | 9.4332e-08 | biosphere3 | None | kilogram | air::low population density, long-term | biosphere |  | direct - exhaust
NMVOC, non-methane volatile organic compounds, unspecified origin | 2.9288e-08 | biosphere3 | None | kilogram | air::non-urban air or from high stacks | biosphere |  | direct - exhaust
NMVOC, non-methane volatile organic compounds, unspecified origin | 3.533e-08 | biosphere3 | None | kilogram | air::urban air close to ground | biosphere |  | direct - exhaust
Nickel | 7.8665e-11 | biosphere3 | None | kilogram | air::low population density, long-term | biosphere |  | direct - exhaust
Nickel | 2.4423e-11 | biosphere3 | None | kilogram | air::non-urban air or from high stacks | biosphere |  | direct - exhaust
Nickel | 1.5583e-11 | biosphere3 | None | kilogram | air::urban air close to ground | biosphere |  | direct - exhaust
Nitrogen oxides | 5.7199e-06 | biosphere3 | None | kilogram | air::low population density, long-term | biosphere |  | direct - exhaust
Nitrogen oxides | 1.7759e-06 | biosphere3 | None | kilogram | air::non-urban air or from high stacks | biosphere |  | direct - exhaust
Nitrogen oxides | 1.3829e-06 | biosphere3 | None | kilogram | air::urban air close to ground | biosphere |  | direct - exhaust
PAH, polycyclic aromatic hydrocarbons | 5.0653e-10 | biosphere3 | None | kilogram | air::low population density, long-term | biosphere |  | direct - exhaust
PAH, polycyclic aromatic hydrocarbons | 1.5726e-10 | biosphere3 | None | kilogram | air::non-urban air or from high stacks | biosphere |  | direct - exhaust
PAH, polycyclic aromatic hydrocarbons | 1.0034e-10 | biosphere3 | None | kilogram | air::urban air close to ground | biosphere |  | direct - exhaust
Particulates, < 2.5 um | 9.588e-08 | biosphere3 | None | kilogram | air::low population density, long-term | biosphere |  | direct - exhaust
Particulates, < 2.5 um | 2.9768e-08 | biosphere3 | None | kilogram | air::non-urban air or from high stacks | biosphere |  | direct - exhaust
Particulates, < 2.5 um | 2.1012e-08 | biosphere3 | None | kilogram | air::urban air close to ground | biosphere |  | direct - exhaust
Pentane | 6.8605e-11 | biosphere3 | None | kilogram | air::low population density, long-term | biosphere |  | other
Pentane | 2.13e-11 | biosphere3 | None | kilogram | air::non-urban air or from high stacks | biosphere |  | other
Pentane | 2.5694e-11 | biosphere3 | None | kilogram | air::urban air close to ground | biosphere |  | other
Propane | 1.8866e-10 | biosphere3 | None | kilogram | air::low population density, long-term | biosphere |  | other
Propane | 5.8575e-11 | biosphere3 | None | kilogram | air::non-urban air or from high stacks | biosphere |  | other
Propane | 7.066e-11 | biosphere3 | None | kilogram | air::urban air close to ground | biosphere |  | other
Propene | 6.1745e-09 | biosphere3 | None | kilogram | air::low population density, long-term | biosphere |  | other
Propene | 1.917e-09 | biosphere3 | None | kilogram | air::non-urban air or from high stacks | biosphere |  | other
Propene | 2.3125e-09 | biosphere3 | None | kilogram | air::urban air close to ground | biosphere |  | other
Selenium | 8.941e-13 | biosphere3 | None | kilogram | air::low population density, long-term | biosphere |  | direct - exhaust
Selenium | 2.7759e-13 | biosphere3 | None | kilogram | air::non-urban air or from high stacks | biosphere |  | direct - exhaust
Selenium | 1.7712e-13 | biosphere3 | None | kilogram | air::urban air close to ground | biosphere |  | direct - exhaust
Styrene | 6.346e-10 | biosphere3 | None | kilogram | air::low population density, long-term | biosphere |  | other
Styrene | 1.9702e-10 | biosphere3 | None | kilogram | air::non-urban air or from high stacks | biosphere |  | other
Styrene | 2.3767e-10 | biosphere3 | None | kilogram | air::urban air close to ground | biosphere |  | other
Sulfur dioxide | 2.7115e-07 | biosphere3 | None | kilogram | air | biosphere |  | direct - exhaust
Toluene | 1.1834e-09 | biosphere3 | None | kilogram | air::low population density, long-term | biosphere |  | other
Toluene | 3.6743e-10 | biosphere3 | None | kilogram | air::non-urban air or from high stacks | biosphere |  | other
Toluene | 4.4322e-10 | biosphere3 | None | kilogram | air::urban air close to ground | biosphere |  | other
Zinc | 1.5541e-08 | biosphere3 | None | kilogram | air::low population density, long-term | biosphere |  | direct - exhaust
Zinc | 4.8251e-09 | biosphere3 | None | kilogram | air::non-urban air or from high stacks | biosphere |  | direct - exhaust
Zinc | 3.0786e-09 | biosphere3 | None | kilogram | air::urban air close to ground | biosphere |  | direct - exhaust
m-Xylene | 1.0462e-09 | biosphere3 | None | kilogram | air::low population density, long-term | biosphere |  | other
m-Xylene | 3.2482e-10 | biosphere3 | None | kilogram | air::non-urban air or from high stacks | biosphere |  | other
m-Xylene | 3.9184e-10 | biosphere3 | None | kilogram | air::urban air close to ground | biosphere |  | other
maintenance, passenger car | 8.5644e-06 | carculator db | RER | unit |  | technosphere | passenger car maintenance | maintenance
market for brake wear emissions, passenger car | -8.1512e-06 | carculator db | GLO | kilogram |  | technosphere | brake wear emissions, passenger car | direct - non-exhaust
market for charger, electric passenger car | 2.9152e-05 | carculator db | GLO | kilogram |  | technosphere | charger, electric passenger car | energy storage
market for converter, for electric passenger car | 2.1864e-05 | carculator db | GLO | kilogram |  | technosphere | converter, for electric passenger car | energy storage
market for electric motor, electric passenger car | 0.00030082 | carculator db | GLO | kilogram |  | technosphere | electric motor, electric passenger car | powertrain
market for glider, passenger car | 0.0066219 | carculator db | GLO | kilogram |  | technosphere | glider, passenger car | glider
market for internal combustion engine, passenger car | 0.0011242 | carculator db | GLO | kilogram |  | technosphere | internal combustion engine, passenger car | powertrain
market for inverter, for electric passenger car | 4.3728e-05 | carculator db | GLO | kilogram |  | technosphere | inverter, for electric passenger car | energy storage
market for power distribution unit, for electric passenger car | 1.9435e-05 | carculator db | GLO | kilogram |  | technosphere | power distribution unit, for electric passenger car | energy storage
market for refrigerant R134a | 5.7652e-06 | carculator db | GLO | kilogram |  | technosphere | refrigerant R134a | other
market for road | 0.00093061 | carculator db | GLO | meter-year |  | technosphere | road | road
market for road maintenance | 0.00129 | carculator db | RER | meter-year |  | technosphere | road maintenance | road
market for road wear emissions, passenger car | -1.6997e-05 | carculator db | GLO | kilogram |  | technosphere | road wear emissions, passenger car | road
market for tyre wear emissions, passenger car | -1.984e-05 | carculator db | GLO | kilogram |  | technosphere | tyre wear emissions, passenger car | direct - non-exhaust
market for used Li-ion battery | -0.000715 | carculator db | GLO | kilogram |  | technosphere | used Li-ion battery | other
market for used powertrain from electric passenger car, manual dismantling | -0.000415 | carculator db | GLO | kilogram |  | technosphere | used powertrain from electric passenger car, manual dismantling | EoL
noise, octave 1, day time, rural | 0.10431 | biosphere3 | None | joule | octave 1::day time::rural | biosphere |  | direct - exhaust
noise, octave 1, day time, suburban | 0.055196 | biosphere3 | None | joule | octave 1::day time::suburban | biosphere |  | direct - exhaust
noise, octave 1, day time, urban | 0.046719 | biosphere3 | None | joule | octave 1::day time::urban | biosphere |  | direct - exhaust
noise, octave 2, day time, rural | 0.0069542 | biosphere3 | None | joule | octave 2::day time::rural | biosphere |  | direct - exhaust
noise, octave 2, day time, suburban | 0.0039456 | biosphere3 | None | joule | octave 2::day time::suburban | biosphere |  | direct - exhaust
noise, octave 2, day time, urban | 0.0050175 | biosphere3 | None | joule | octave 2::day time::urban | biosphere |  | direct - exhaust
noise, octave 3, day time, rural | 0.0076904 | biosphere3 | None | joule | octave 3::day time::rural | biosphere |  | direct - exhaust
noise, octave 3, day time, suburban | 0.0021321 | biosphere3 | None | joule | octave 3::day time::suburban | biosphere |  | direct - exhaust
noise, octave 3, day time, urban | 0.0056135 | biosphere3 | None | joule | octave 3::day time::urban | biosphere |  | direct - exhaust
noise, octave 4, day time, rural | 0.02408 | biosphere3 | None | joule | octave 4::day time::rural | biosphere |  | direct - exhaust
noise, octave 4, day time, suburban | 0.0087913 | biosphere3 | None | joule | octave 4::day time::suburban | biosphere |  | direct - exhaust
noise, octave 4, day time, urban | 0.0028579 | biosphere3 | None | joule | octave 4::day time::urban | biosphere |  | direct - exhaust
noise, octave 5, day time, rural | 0.072547 | biosphere3 | None | joule | octave 5::day time::rural | biosphere |  | direct - exhaust
noise, octave 5, day time, suburban | 0.070088 | biosphere3 | None | joule | octave 5::day time::suburban | biosphere |  | direct - exhaust
noise, octave 5, day time, urban | 0.04745 | biosphere3 | None | joule | octave 5::day time::urban | biosphere |  | direct - exhaust
noise, octave 6, day time, rural | 0.12361 | biosphere3 | None | joule | octave 6::day time::rural | biosphere |  | direct - exhaust
noise, octave 6, day time, suburban | 0.1299 | biosphere3 | None | joule | octave 6::day time::suburban | biosphere |  | direct - exhaust
noise, octave 6, day time, urban | 0.043844 | biosphere3 | None | joule | octave 6::day time::urban | biosphere |  | direct - exhaust
noise, octave 7, day time, rural | 0.018911 | biosphere3 | None | joule | octave 7::day time::rural | biosphere |  | direct - exhaust
noise, octave 7, day time, suburban | 0.0022673 | biosphere3 | None | joule | octave 7::day time::suburban | biosphere |  | direct - exhaust
noise, octave 7, day time, urban | 0.0025804 | biosphere3 | None | joule | octave 7::day time::urban | biosphere |  | direct - exhaust
noise, octave 8, day time, rural | 0.0068041 | biosphere3 | None | joule | octave 8::day time::rural | biosphere |  | direct - exhaust
noise, octave 8, day time, suburban | 0.0070705 | biosphere3 | None | joule | octave 8::day time::suburban | biosphere |  | direct - exhaust
noise, octave 8, day time, urban | 0.0050919 | biosphere3 | None | joule | octave 8::day time::urban | biosphere |  | direct - exhaust
o-Xylene | 4.6309e-10 | biosphere3 | None | kilogram | air::low population density, long-term | biosphere |  | other
o-Xylene | 1.4378e-10 | biosphere3 | None | kilogram | air::non-urban air or from high stacks | biosphere |  | other
o-Xylene | 1.7344e-10 | biosphere3 | None | kilogram | air::urban air close to ground | biosphere |  | other
polyethylene production, high density, granulate | 0.00022069 | carculator db | RER | kilogram |  | technosphere | polyethylene, high density, granulate | energy storage
treatment of used glider, passenger car, shredding | -0.0059932 | carculator db | GLO | kilogram |  | technosphere | used glider, passenger car | other
treatment of used internal combustion engine, passenger car, shredding | -0.0011242 | carculator db | GLO | kilogram |  | technosphere | used internal combustion engine, passenger car | other
fuel supply for diesel vehicles, 2030 | 0.013558 | carculator db | RER | kilogram |  | technosphere | fuel | energy chain
electricity supply for electric vehicles, 2030 | 0.34588 | carculator db | RER | kilowatt hour |  | technosphere | electricity, low voltage, for battery electric vehicles | energy chain
electricity market for energy storage production, 2030 | 0.0024766 | carculator db | CN | kilowatt hour |  | technosphere | electricity, low voltage, for energy storage production | energy storage
transport, passenger car, plugin diesel hybrid, Medium, 2030, EURO-6d | 1 | carculator db | RER | kilometer |  | production | transport, passenger car, EURO-6d | other
market for transport, freight train | 0.0015968 | ecoinvent | Europe without Switzerland | ton kilometer |  | technosphere | transport, freight train | other
market for transport, freight, lorry >32 metric ton, EURO4 | 0.00079725 | ecoinvent | RER | ton kilometer |  | technosphere | transport, freight, lorry >32 metric ton, EURO4 | other
Activity | transport, passenger car, plugin diesel hybrid, Medium, 2040, EURO-6d
location | RER
production amount | 1
reference product | transport, passenger car, EURO-6d
type | process
unit | kilometer
worksheet name | None
source | Sacchi, R., Bauer, C., Cox, B. and Mutel, C. (in review) carculator: an open-source tool for prospective environmental and economic life cycle assessment of vehicles. When, Where and How can battery-electric vehicles help reduce greenhouse gas emissions? Submitted to Renewable and Sustainable Energy Reviews.
description | Cradle-to-grave life cycle inventory of the transport activity using a passenger car over 1 km. carculator is a open-source parametrized truck model that produces life cycle inventories for any desired set of parameters value (lifetime, occupancy rate, power, battery size, fuel blend, etc.): to produce your own inventories, go to https://github.com/romainsacchi/carculator or contact carculator@psi.ch.
special remark
comment | Combustion engine power: 31 [kW]. Electric motor power: 87 [kW]. Power share from combustion engine: 25 [%]. Km over lifetime: 200000 [km]. Yearly mileage: 12000 [km/year]. Autonomy on a full tank/battery: 1081 [km]. Tank-to-wheel efficiency: 58 [%]. Tank-to-wheel energy consumption: 958 [kj/km]. Battery capacity: 30 [kWh]. Fuel tank capacity: 523 [kWh]. Mass of battery: 156 [kg]. Curb mass (excl. driver and cargo): 1490 [kg]. Driving mass (incl. driver and cargo): 1630 [kg].
Exchanges
name | amount | database | location | unit | categories | type | reference product | tag
Acetaldehyde | 1.0156e-08 | biosphere3 | None | kilogram | air::low population density, long-term | biosphere |  | other
Acetaldehyde | 3.1328e-09 | biosphere3 | None | kilogram | air::non-urban air or from high stacks | biosphere |  | other
Acetaldehyde | 3.9601e-09 | biosphere3 | None | kilogram | air::urban air close to ground | biosphere |  | other
Acetone | 4.6148e-09 | biosphere3 | None | kilogram | air::low population density, long-term | biosphere |  | other
Acetone | 1.4236e-09 | biosphere3 | None | kilogram | air::non-urban air or from high stacks | biosphere |  | other
Acetone | 1.7995e-09 | biosphere3 | None | kilogram | air::urban air close to ground | biosphere |  | other
Acrolein | 5.6193e-09 | biosphere3 | None | kilogram | air::low population density, long-term | biosphere |  | other
Acrolein | 1.7335e-09 | biosphere3 | None | kilogram | air::non-urban air or from high stacks | biosphere |  | other
Acrolein | 2.1912e-09 | biosphere3 | None | kilogram | air::urban air close to ground | biosphere |  | other
Ammonia | 1.3888e-06 | biosphere3 | None | kilogram | air::low population density, long-term | biosphere |  | direct - exhaust
Ammonia | 4.2841e-07 | biosphere3 | None | kilogram | air::non-urban air or from high stacks | biosphere |  | direct - exhaust
Ammonia | 2.7381e-07 | biosphere3 | None | kilogram | air::urban air close to ground | biosphere |  | direct - exhaust
Arsenic | 8.1825e-13 | biosphere3 | None | kilogram | air::low population density, long-term | biosphere |  | other
Arsenic | 2.5242e-13 | biosphere3 | None | kilogram | air::non-urban air or from high stacks | biosphere |  | other
Arsenic | 1.6133e-13 | biosphere3 | None | kilogram | air::urban air close to ground | biosphere |  | other
Battery BoP | 0.000273 | carculator db | GLO | kilogram |  | technosphere | Battery BoP | energy storage
Battery cell, NMC-622 | 0.000507 | carculator db | GLO | kilogram |  | technosphere | Battery cell | energy storage
Benzaldehyde | 1.3499e-09 | biosphere3 | None | kilogram | air::low population density, long-term | biosphere |  | other
Benzaldehyde | 4.1642e-10 | biosphere3 | None | kilogram | air::non-urban air or from high stacks | biosphere |  | other
Benzaldehyde | 5.2638e-10 | biosphere3 | None | kilogram | air::urban air close to ground | biosphere |  | other
Benzene | 1.2557e-08 | biosphere3 | None | kilogram | air::low population density, long-term | biosphere |  | direct - exhaust
Benzene | 3.8737e-09 | biosphere3 | None | kilogram | air::non-urban air or from high stacks | biosphere |  | direct - exhaust
Benzene | 2.8386e-09 | biosphere3 | None | kilogram | air::urban air close to ground | biosphere |  | direct - exhaust
Butane | 1.7266e-10 | biosphere3 | None | kilogram | air::low population density, long-term | biosphere |  | other
Butane | 5.3263e-11 | biosphere3 | None | kilogram | air::non-urban air or from high stacks | biosphere |  | other
Butane | 6.7327e-11 | biosphere3 | None | kilogram | air::urban air close to ground | biosphere |  | other
Cadmium | 7.0939e-11 | biosphere3 | None | kilogram | air::low population density, long-term | biosphere |  | direct - exhaust
Cadmium | 2.1883e-11 | biosphere3 | None | kilogram | air::non-urban air or from high stacks | biosphere |  | direct - exhaust
Cadmium | 1.3986e-11 | biosphere3 | None | kilogram | air::urban air close to ground | biosphere |  | direct - exhaust
Carbon dioxide, fossil | 0.036668 | biosphere3 | None | kilogram | air | biosphere |  | direct - exhaust
Carbon dioxide, non-fossil | 0.002073 | biosphere3 | None | kilogram | air | biosphere |  | direct - exhaust
Carbon monoxide, fossil | 2.1052e-06 | biosphere3 | None | kilogram | air::low population density, long-term | biosphere |  | direct - exhaust
Carbon monoxide, fossil | 6.4941e-07 | biosphere3 | None | kilogram | air::non-urban air or from high stacks | biosphere |  | direct - exhaust
Carbon monoxide, fossil | 7.4938e-07 | biosphere3 | None | kilogram | air::urban air close to ground | biosphere |  | direct - exhaust
Chromium | 2.4512e-10 | biosphere3 | None | kilogram | air::low population density, long-term | biosphere |  | direct - exhaust
Chromium | 7.5617e-11 | biosphere3 | None | kilogram | air::non-urban air or from high stacks | biosphere |  | direct - exhaust
Chromium | 4.833e-11 | biosphere3 | None | kilogram | air::urban air close to ground | biosphere |  | direct - exhaust
Chromium VI | 4.9165e-13 | biosphere3 | None | kilogram | air::low population density, long-term | biosphere |  | direct - exhaust
Chromium VI | 1.5167e-13 | biosphere3 | None | kilogram | air::non-urban air or from high stacks | biosphere |  | direct - exhaust
Chromium VI | 9.6936e-14 | biosphere3 | None | kilogram | air::urban air close to ground | biosphere |  | direct - exhaust
Copper | 1.7313e-10 | biosphere3 | None | kilogram | air::low population density, long-term | biosphere |  | energy storage
Copper | 5.3409e-11 | biosphere3 | None | kilogram | air::non-urban air or from high stacks | biosphere |  | energy storage
Copper | 3.4135e-11 | biosphere3 | None | kilogram | air::urban air close to ground | biosphere |  | energy storage
Cyclohexane | 1.0203e-09 | biosphere3 | None | kilogram | air::low population density, long-term | biosphere |  | other
Cyclohexane | 3.1474e-10 | biosphere3 | None | kilogram | air::non-urban air or from high stacks | biosphere |  | other
Cyclohexane | 3.9785e-10 | biosphere3 | None | kilogram | air::urban air close to ground | biosphere |  | other
Dinitrogen monoxide | 1.9507e-06 | biosphere3 | None | kilogram | air::low population density, long-term | biosphere |  | direct - exhaust
Dinitrogen monoxide | 6.0175e-07 | biosphere3 | None | kilogram | air::non-urban air or from high stacks | biosphere |  | direct - exhaust
Dinitrogen monoxide | 3.846e-07 | biosphere3 | None | kilogram | air::urban air close to ground | biosphere |  | direct - exhaust
Ethane | 5.1798e-10 | biosphere3 | None | kilogram | air::low population density, long-term | biosphere |  | other
Ethane | 1.5979e-10 | biosphere3 | None | kilogram | air::non-urban air or from high stacks | biosphere |  | other
Ethane | 2.0198e-10 | biosphere3 | None | kilogram | air::urban air close to ground | biosphere |  | other
Ethane, 1,1,1,2-tetrafluoro-, HFC-134a | 3e-06 | biosphere3 | None | kilogram | air | biosphere |  | other
Ethene | 1.7219e-08 | biosphere3 | None | kilogram | air::low population density, long-term | biosphere |  | other
Ethene | 5.3118e-09 | biosphere3 | None | kilogram | air::non-urban air or from high stacks | biosphere |  | other
Ethene | 6.7144e-09 | biosphere3 | None | kilogram | air::urban air close to ground | biosphere |  | other
Formaldehyde | 1.8836e-08 | biosphere3 | None | kilogram | air::low population density, long-term | biosphere |  | other
Formaldehyde | 5.8105e-09 | biosphere3 | None | kilogram | air::non-urban air or from high stacks | biosphere |  | other
Formaldehyde | 7.3449e-09 | biosphere3 | None | kilogram | air::urban air close to ground | biosphere |  | other
Glider lightweighting | 0.00095531 | carculator db | GLO | kilogram |  | technosphere | glider lightweighting | glider
Heptane | 3.1393e-10 | biosphere3 | None | kilogram | air::low population density, long-term | biosphere |  | other
Heptane | 9.6842e-11 | biosphere3 | None | kilogram | air::non-urban air or from high stacks | biosphere |  | other
Heptane | 1.2241e-10 | biosphere3 | None | kilogram | air::urban air close to ground | biosphere |  | other
Hydrocarbons, chlorinated | 1.5696e-06 | biosphere3 | None | kilogram | air::low population density, long-term | biosphere |  | other
Hydrocarbons, chlorinated | 4.8421e-07 | biosphere3 | None | kilogram | air::non-urban air or from high stacks | biosphere |  | other
Hydrocarbons, chlorinated | 3.4048e-07 | biosphere3 | None | kilogram | air::urban air close to ground | biosphere |  | other
Mercury | 4.3195e-11 | biosphere3 | None | kilogram | air::low population density, long-term | biosphere |  | direct - exhaust
Mercury | 1.3325e-11 | biosphere3 | None | kilogram | air::non-urban air or from high stacks | biosphere |  | direct - exhaust
Mercury | 8.5165e-12 | biosphere3 | None | kilogram | air::urban air close to ground | biosphere |  | direct - exhaust
Methane, fossil | 1.4127e-06 | biosphere3 | None | kilogram | air::low population density, long-term | biosphere |  | direct - exhaust
Methane, fossil | 4.3579e-07 | biosphere3 | None | kilogram | air::non-urban air or from high stacks | biosphere |  | direct - exhaust
Methane, fossil | 2.7927e-07 | biosphere3 | None | kilogram | air::urban air close to ground | biosphere |  | direct - exhaust
Methyl ethyl ketone | 1.8836e-09 | biosphere3 | None | kilogram | air::low population density, long-term | biosphere |  | other
Methyl ethyl ketone | 5.8105e-10 | biosphere3 | None | kilogram | air::non-urban air or from high stacks | biosphere |  | other
Methyl ethyl ketone | 7.3449e-10 | biosphere3 | None | kilogram | air::urban air close to ground | biosphere |  | other
NMVOC, non-methane volatile organic compounds, unspecified origin | 8.6331e-08 | biosphere3 | None | kilogram | air::low population density, long-term | biosphere |  | direct - exhaust
NMVOC, non-methane volatile organic compounds, unspecified origin | 2.6632e-08 | biosphere3 | None | kilogram | air::non-urban air or from high stacks | biosphere |  | direct - exhaust
NMVOC, non-methane volatile organic compounds, unspecified origin | 3.3664e-08 | biosphere3 | None | kilogram | air::urban air close to ground | biosphere |  | direct - exhaust
Nickel | 7.1992e-11 | biosphere3 | None | kilogram | air::low population density, long-term | biosphere |  | direct - exhaust
Nickel | 2.2208e-11 | biosphere3 | None | kilogram | air::non-urban air or from high stacks | biosphere |  | direct - exhaust
Nickel | 1.4194e-11 | biosphere3 | None | kilogram | air::urban air close to ground | biosphere |  | direct - exhaust
Nitrogen oxides | 5.2347e-06 | biosphere3 | None | kilogram | air::low population density, long-term | biosphere |  | direct - exhaust
Nitrogen oxides | 1.6148e-06 | biosphere3 | None | kilogram | air::non-urban air or from high stacks | biosphere |  | direct - exhaust
Nitrogen oxides | 1.2819e-06 | biosphere3 | None | kilogram | air::urban air close to ground | biosphere |  | direct - exhaust
PAH, polycyclic aromatic hydrocarbons | 4.6356e-10 | biosphere3 | None | kilogram | air::low population density, long-term | biosphere |  | direct - exhaust
PAH, polycyclic aromatic hydrocarbons | 1.43e-10 | biosphere3 | None | kilogram | air::non-urban air or from high stacks | biosphere |  | direct - exhaust
PAH, polycyclic aromatic hydrocarbons | 9.1397e-11 | biosphere3 | None | kilogram | air::urban air close to ground | biosphere |  | direct - exhaust
Particulates, < 2.5 um | 8.7747e-08 | biosphere3 | None | kilogram | air::low population density, long-term | biosphere |  | direct - exhaust
Particulates, < 2.5 um | 2.7069e-08 | biosphere3 | None | kilogram | air::non-urban air or from high stacks | biosphere |  | direct - exhaust
Particulates, < 2.5 um | 1.9319e-08 | biosphere3 | None | kilogram | air::urban air close to ground | biosphere |  | direct - exhaust
Pentane | 6.2786e-11 | biosphere3 | None | kilogram | air::low population density, long-term | biosphere |  | other
Pentane | 1.9368e-11 | biosphere3 | None | kilogram | air::non-urban air or from high stacks | biosphere |  | other
Pentane | 2.4483e-11 | biosphere3 | None | kilogram | air::urban air close to ground | biosphere |  | other
Propane | 1.7266e-10 | biosphere3 | None | kilogram | air::low population density, long-term | biosphere |  | other
Propane | 5.3263e-11 | biosphere3 | None | kilogram | air::non-urban air or from high stacks | biosphere |  | other
Propane | 6.7327e-11 | biosphere3 | None | kilogram | air::urban air close to ground | biosphere |  | other
Propene | 5.6507e-09 | biosphere3 | None | kilogram | air::low population density, long-term | biosphere |  | other
Propene | 1.7432e-09 | biosphere3 | None | kilogram | air::non-urban air or from high stacks | biosphere |  | other
Propene | 2.2035e-09 | biosphere3 | None | kilogram | air::urban air close to ground | biosphere |  | other
Selenium | 8.1825e-13 | biosphere3 | None | kilogram | air::low population density, long-term | biosphere |  | direct - exhaust
Selenium | 2.5242e-13 | biosphere3 | None | kilogram | air::non-urban air or from high stacks | biosphere |  | direct - exhaust
Selenium | 1.6133e-13 | biosphere3 | None | kilogram | air::urban air close to ground | biosphere |  | direct - exhaust
Styrene | 5.8077e-10 | biosphere3 | None | kilogram | air::low population density, long-term | biosphere |  | other
Styrene | 1.7916e-10 | biosphere3 | None | kilogram | air::non-urban air or from high stacks | biosphere |  | other
Styrene | 2.2647e-10 | biosphere3 | None | kilogram | air::urban air close to ground | biosphere |  | other
Sulfur dioxide | 2.4767e-07 | biosphere3 | None | kilogram | air | biosphere |  | direct - exhaust
Toluene | 1.0831e-09 | biosphere3 | None | kilogram | air::low population density, long-term | biosphere |  | other
Toluene | 3.3411e-10 | biosphere3 | None | kilogram | air::non-urban air or from high stacks | biosphere |  | other
Toluene | 4.2233e-10 | biosphere3 | None | kilogram | air::urban air close to ground | biosphere |  | other
Zinc | 1.4223e-08 | biosphere3 | None | kilogram | air::low population density, long-term | biosphere |  | direct - exhaust
Zinc | 4.3875e-09 | biosphere3 | None | kilogram | air::non-urban air or from high stacks | biosphere |  | direct - exhaust
Zinc | 2.8042e-09 | biosphere3 | None | kilogram | air::urban air close to ground | biosphere |  | direct - exhaust
m-Xylene | 9.5749e-10 | biosphere3 | None | kilogram | air::low population density, long-term | biosphere |  | other
m-Xylene | 2.9537e-10 | biosphere3 | None | kilogram | air::non-urban air or from high stacks | biosphere |  | other
m-Xylene | 3.7337e-10 | biosphere3 | None | kilogram | air::urban air close to ground | biosphere |  | other
maintenance, passenger car | 8.0137e-06 | carculator db | RER | unit |  | technosphere | passenger car maintenance | maintenance
market for brake wear emissions, passenger car | -7.6451e-06 | carculator db | GLO | kilogram |  | technosphere | brake wear emissions, passenger car | direct - non-exhaust
market for charger, electric passenger car | 2.85e-05 | carculator db | GLO | kilogram |  | technosphere | charger, electric passenger car | energy storage
market for converter, for electric passenger car | 2.1375e-05 | carculator db | GLO | kilogram |  | technosphere | converter, for electric passenger car | energy storage
market for electric motor, electric passenger car | 0.000276 | carculator db | GLO | kilogram |  | technosphere | electric motor, electric passenger car | powertrain
market for glider, passenger car | 0.0063687 | carculator db | GLO | kilogram |  | technosphere | glider, passenger car | glider
market for internal combustion engine, passenger car | 0.00096278 | carculator db | GLO | kilogram |  | technosphere | internal combustion engine, passenger car | powertrain
market for inverter, for electric passenger car | 4.275e-05 | carculator db | GLO | kilogram |  | technosphere | inverter, for electric passenger car | energy storage
market for power distribution unit, for electric passenger car | 1.9e-05 | carculator db | GLO | kilogram |  | technosphere | power distribution unit, for electric passenger car | energy storage
market for refrigerant R134a | 5.2e-06 | carculator db | GLO | kilogram |  | technosphere | refrigerant R134a | other
market for road | 0.00087561 | carculator db | GLO | meter-year |  | technosphere | road | road
market for road maintenance | 0.00129 | carculator db | RER | meter-year |  | technosphere | road maintenance | road
market for road wear emissions, passenger car | -1.6241e-05 | carculator db | GLO | kilogram |  | technosphere | road wear emissions, passenger car | road
market for tyre wear emissions, passenger car | -1.9165e-05 | carculator db | GLO | kilogram |  | technosphere | tyre wear emissions, passenger car | direct - non-exhaust
market for used Li-ion battery | -0.00078 | carculator db | GLO | kilogram |  | technosphere | used Li-ion battery | other
market for used powertrain from electric passenger car, manual dismantling | -0.00038762 | carculator db | GLO | kilogram |  | technosphere | used powertrain from electric passenger car, manual dismantling | EoL
noise, octave 1, day time, rural | 0.10431 | biosphere3 | None | joule | octave 1::day time::rural | biosphere |  | direct - exhaust
noise, octave 1, day time, suburban | 0.055196 | biosphere3 | None | joule | octave 1::day time::suburban | biosphere |  | direct - exhaust
noise, octave 1, day time, urban | 0.046719 | biosphere3 | None | joule | octave 1::day time::urban | biosphere |  | direct - exhaust
noise, octave 2, day time, rural | 0.0069542 | biosphere3 | None | joule | octave 2::day time::rural | biosphere |  | direct - exhaust
noise, octave 2, day time, suburban | 0.0039456 | biosphere3 | None | joule | octave 2::day time::suburban | biosphere |  | direct - exhaust
noise, octave 2, day time, urban | 0.0050175 | biosphere3 | None | joule | octave 2::day time::urban | biosphere |  | direct - exhaust
noise, octave 3, day time, rural | 0.0076904 | biosphere3 | None | joule | octave 3::day time::rural | biosphere |  | direct - exhaust
noise, octave 3, day time, suburban | 0.0021321 | biosphere3 | None | joule | octave 3::day time::suburban | biosphere |  | direct - exhaust
noise, octave 3, day time, urban | 0.0056135 | biosphere3 | None | joule | octave 3::day time::urban | biosphere |  | direct - exhaust
noise, octave 4, day time, rural | 0.02408 | biosphere3 | None | joule | octave 4::day time::rural | biosphere |  | direct - exhaust
noise, octave 4, day time, suburban | 0.0087913 | biosphere3 | None | joule | octave 4::day time::suburban | biosphere |  | direct - exhaust
noise, octave 4, day time, urban | 0.0028579 | biosphere3 | None | joule | octave 4::day time::urban | biosphere |  | direct - exhaust
noise, octave 5, day time, rural | 0.072547 | biosphere3 | None | joule | octave 5::day time::rural | biosphere |  | direct - exhaust
noise, octave 5, day time, suburban | 0.070088 | biosphere3 | None | joule | octave 5::day time::suburban | biosphere |  | direct - exhaust
noise, octave 5, day time, urban | 0.04745 | biosphere3 | None | joule | octave 5::day time::urban | biosphere |  | direct - exhaust
noise, octave 6, day time, rural | 0.12361 | biosphere3 | None | joule | octave 6::day time::rural | biosphere |  | direct - exhaust
noise, octave 6, day time, suburban | 0.1299 | biosphere3 | None | joule | octave 6::day time::suburban | biosphere |  | direct - exhaust
noise, octave 6, day time, urban | 0.043844 | biosphere3 | None | joule | octave 6::day time::urban | biosphere |  | direct - exhaust
noise, octave 7, day time, rural | 0.018911 | biosphere3 | None | joule | octave 7::day time::rural | biosphere |  | direct - exhaust
noise, octave 7, day time, suburban | 0.0022673 | biosphere3 | None | joule | octave 7::day time::suburban | biosphere |  | direct - exhaust
noise, octave 7, day time, urban | 0.0025804 | biosphere3 | None | joule | octave 7::day time::urban | biosphere |  | direct - exhaust
noise, octave 8, day time, rural | 0.0068041 | biosphere3 | None | joule | octave 8::day time::rural | biosphere |  | direct - exhaust
noise, octave 8, day time, suburban | 0.0070705 | biosphere3 | None | joule | octave 8::day time::suburban | biosphere |  | direct - exhaust
noise, octave 8, day time, urban | 0.0050919 | biosphere3 | None | joule | octave 8::day time::urban | biosphere |  | direct - exhaust
o-Xylene | 4.238e-10 | biosphere3 | None | kilogram | air::low population density, long-term | biosphere |  | other
o-Xylene | 1.3074e-10 | biosphere3 | None | kilogram | air::non-urban air or from high stacks | biosphere |  | other
o-Xylene | 1.6526e-10 | biosphere3 | None | kilogram | air::urban air close to ground | biosphere |  | other
polyethylene production, high density, granulate | 0.00019617 | carculator db | RER | kilogram |  | technosphere | polyethylene, high density, granulate | energy storage
treatment of used glider, passenger car, shredding | -0.0056096 | carculator db | GLO | kilogram |  | technosphere | used glider, passenger car | other
treatment of used internal combustion engine, passenger car, shredding | -0.00096278 | carculator db | GLO | kilogram |  | technosphere | used internal combustion engine, passenger car | other
fuel supply for diesel vehicles, 2040 | 0.012384 | carculator db | RER | kilogram |  | technosphere | fuel | energy chain
electricity supply for electric vehicles, 2040 | 0.30847 | carculator db | RER | kilowatt hour |  | technosphere | electricity, low voltage, for battery electric vehicles | energy chain
electricity market for energy storage production, 2040 | 0.0028098 | carculator db | CN | kilowatt hour |  | technosphere | electricity, low voltage, for energy storage production | energy storage
transport, passenger car, plugin diesel hybrid, Medium, 2040, EURO-6d | 1 | carculator db | RER | kilometer |  | production | transport, passenger car, EURO-6d | other
market for transport, freight train | 0.0015087 | ecoinvent | Europe without Switzerland | ton kilometer |  | technosphere | transport, freight train | other
market for transport, freight, lorry >32 metric ton, EURO4 | 0.00075329 | ecoinvent | RER | ton kilometer |  | technosphere | transport, freight, lorry >32 metric ton, EURO4 | other
Activity | transport, passenger car, plugin diesel hybrid, Medium, 2050, EURO-6d
location | RER
production amount | 1
reference product | transport, passenger car, EURO-6d
type | process
unit | kilometer
worksheet name | None
source | Sacchi, R., Bauer, C., Cox, B. and Mutel, C. (in review) carculator: an open-source tool for prospective environmental and economic life cycle assessment of vehicles. When, Where and How can battery-electric vehicles help reduce greenhouse gas emissions? Submitted to Renewable and Sustainable Energy Reviews.
description | Cradle-to-grave life cycle inventory of the transport activity using a passenger car over 1 km. carculator is a open-source parametrized truck model that produces life cycle inventories for any desired set of parameters value (lifetime, occupancy rate, power, battery size, fuel blend, etc.): to produce your own inventories, go to https://github.com/romainsacchi/carculator or contact carculator@psi.ch.
special remark
comment | Combustion engine power: 31 [kW]. Electric motor power: 88 [kW]. Power share from combustion engine: 25 [%]. Km over lifetime: 200000 [km]. Yearly mileage: 12000 [km/year]. Autonomy on a full tank/battery: 1069 [km]. Tank-to-wheel efficiency: 59 [%]. Tank-to-wheel energy consumption: 953 [kj/km]. Battery capacity: 41 [kWh]. Fuel tank capacity: 470 [kWh]. Mass of battery: 171 [kg]. Curb mass (excl. driver and cargo): 1501 [kg]. Driving mass (incl. driver and cargo): 1641 [kg].
Exchanges
name | amount | database | location | unit | categories | type | reference product | tag
Acetaldehyde | 1.0122e-08 | biosphere3 | None | kilogram | air::low population density, long-term | biosphere |  | other
Acetaldehyde | 3.1186e-09 | biosphere3 | None | kilogram | air::non-urban air or from high stacks | biosphere |  | other
Acetaldehyde | 3.9506e-09 | biosphere3 | None | kilogram | air::urban air close to ground | biosphere |  | other
Acetone | 4.5994e-09 | biosphere3 | None | kilogram | air::low population density, long-term | biosphere |  | other
Acetone | 1.4171e-09 | biosphere3 | None | kilogram | air::non-urban air or from high stacks | biosphere |  | other
Acetone | 1.7952e-09 | biosphere3 | None | kilogram | air::urban air close to ground | biosphere |  | other
Acrolein | 5.6006e-09 | biosphere3 | None | kilogram | air::low population density, long-term | biosphere |  | other
Acrolein | 1.7256e-09 | biosphere3 | None | kilogram | air::non-urban air or from high stacks | biosphere |  | other
Acrolein | 2.186e-09 | biosphere3 | None | kilogram | air::urban air close to ground | biosphere |  | other
Ammonia | 1.3841e-06 | biosphere3 | None | kilogram | air::low population density, long-term | biosphere |  | direct - exhaust
Ammonia | 4.2646e-07 | biosphere3 | None | kilogram | air::non-urban air or from high stacks | biosphere |  | direct - exhaust
Ammonia | 2.7252e-07 | biosphere3 | None | kilogram | air::urban air close to ground | biosphere |  | direct - exhaust
Arsenic | 8.1553e-13 | biosphere3 | None | kilogram | air::low population density, long-term | biosphere |  | other
Arsenic | 2.5127e-13 | biosphere3 | None | kilogram | air::non-urban air or from high stacks | biosphere |  | other
Arsenic | 1.6057e-13 | biosphere3 | None | kilogram | air::urban air close to ground | biosphere |  | other
Battery BoP | 0.0003003 | carculator db | GLO | kilogram |  | technosphere | Battery BoP | energy storage
Battery cell, NMC-622 | 0.0005577 | carculator db | GLO | kilogram |  | technosphere | Battery cell | energy storage
Benzaldehyde | 1.3454e-09 | biosphere3 | None | kilogram | air::low population density, long-term | biosphere |  | other
Benzaldehyde | 4.1452e-10 | biosphere3 | None | kilogram | air::non-urban air or from high stacks | biosphere |  | other
Benzaldehyde | 5.2512e-10 | biosphere3 | None | kilogram | air::urban air close to ground | biosphere |  | other
Benzene | 1.2515e-08 | biosphere3 | None | kilogram | air::low population density, long-term | biosphere |  | direct - exhaust
Benzene | 3.856e-09 | biosphere3 | None | kilogram | air::non-urban air or from high stacks | biosphere |  | direct - exhaust
Benzene | 2.8269e-09 | biosphere3 | None | kilogram | air::urban air close to ground | biosphere |  | direct - exhaust
Butane | 1.7209e-10 | biosphere3 | None | kilogram | air::low population density, long-term | biosphere |  | other
Butane | 5.302e-11 | biosphere3 | None | kilogram | air::non-urban air or from high stacks | biosphere |  | other
Butane | 6.7167e-11 | biosphere3 | None | kilogram | air::urban air close to ground | biosphere |  | other
Cadmium | 7.0703e-11 | biosphere3 | None | kilogram | air::low population density, long-term | biosphere |  | direct - exhaust
Cadmium | 2.1784e-11 | biosphere3 | None | kilogram | air::non-urban air or from high stacks | biosphere |  | direct - exhaust
Cadmium | 1.3921e-11 | biosphere3 | None | kilogram | air::urban air close to ground | biosphere |  | direct - exhaust
Carbon dioxide, fossil | 0.03653 | biosphere3 | None | kilogram | air | biosphere |  | direct - exhaust
Carbon dioxide, non-fossil | 0.0020652 | biosphere3 | None | kilogram | air | biosphere |  | direct - exhaust
Carbon monoxide, fossil | 2.0982e-06 | biosphere3 | None | kilogram | air::low population density, long-term | biosphere |  | direct - exhaust
Carbon monoxide, fossil | 6.4645e-07 | biosphere3 | None | kilogram | air::non-urban air or from high stacks | biosphere |  | direct - exhaust
Carbon monoxide, fossil | 7.4743e-07 | biosphere3 | None | kilogram | air::urban air close to ground | biosphere |  | direct - exhaust
Chromium | 2.4431e-10 | biosphere3 | None | kilogram | air::low population density, long-term | biosphere |  | direct - exhaust
Chromium | 7.5273e-11 | biosphere3 | None | kilogram | air::non-urban air or from high stacks | biosphere |  | direct - exhaust
Chromium | 4.8102e-11 | biosphere3 | None | kilogram | air::urban air close to ground | biosphere |  | direct - exhaust
Chromium VI | 4.9002e-13 | biosphere3 | None | kilogram | air::low population density, long-term | biosphere |  | direct - exhaust
Chromium VI | 1.5098e-13 | biosphere3 | None | kilogram | air::non-urban air or from high stacks | biosphere |  | direct - exhaust
Chromium VI | 9.648e-14 | biosphere3 | None | kilogram | air::urban air close to ground | biosphere |  | direct - exhaust
Copper | 1.7256e-10 | biosphere3 | None | kilogram | air::low population density, long-term | biosphere |  | energy storage
Copper | 5.3165e-11 | biosphere3 | None | kilogram | air::non-urban air or from high stacks | biosphere |  | energy storage
Copper | 3.3975e-11 | biosphere3 | None | kilogram | air::urban air close to ground | biosphere |  | energy storage
Cyclohexane | 1.0169e-09 | biosphere3 | None | kilogram | air::low population density, long-term | biosphere |  | other
Cyclohexane | 3.133e-10 | biosphere3 | None | kilogram | air::non-urban air or from high stacks | biosphere |  | other
Cyclohexane | 3.969e-10 | biosphere3 | None | kilogram | air::urban air close to ground | biosphere |  | other
Dinitrogen monoxide | 1.9442e-06 | biosphere3 | None | kilogram | air::low population density, long-term | biosphere |  | direct - exhaust
Dinitrogen monoxide | 5.99e-07 | biosphere3 | None | kilogram | air::non-urban air or from high stacks | biosphere |  | direct - exhaust
Dinitrogen monoxide | 3.8279e-07 | biosphere3 | None | kilogram | air::urban air close to ground | biosphere |  | direct - exhaust
Ethane | 5.1626e-10 | biosphere3 | None | kilogram | air::low population density, long-term | biosphere |  | other
Ethane | 1.5906e-10 | biosphere3 | None | kilogram | air::non-urban air or from high stacks | biosphere |  | other
Ethane | 2.015e-10 | biosphere3 | None | kilogram | air::urban air close to ground | biosphere |  | other
Ethane, 1,1,1,2-tetrafluoro-, HFC-134a | 3e-06 | biosphere3 | None | kilogram | air | biosphere |  | other
Ethene | 1.7162e-08 | biosphere3 | None | kilogram | air::low population density, long-term | biosphere |  | other
Ethene | 5.2876e-09 | biosphere3 | None | kilogram | air::non-urban air or from high stacks | biosphere |  | other
Ethene | 6.6985e-09 | biosphere3 | None | kilogram | air::urban air close to ground | biosphere |  | other
Formaldehyde | 1.8773e-08 | biosphere3 | None | kilogram | air::low population density, long-term | biosphere |  | other
Formaldehyde | 5.7841e-09 | biosphere3 | None | kilogram | air::non-urban air or from high stacks | biosphere |  | other
Formaldehyde | 7.3274e-09 | biosphere3 | None | kilogram | air::urban air close to ground | biosphere |  | other
Glider lightweighting | 0.00095531 | carculator db | GLO | kilogram |  | technosphere | glider lightweighting | glider
Heptane | 3.1288e-10 | biosphere3 | None | kilogram | air::low population density, long-term | biosphere |  | other
Heptane | 9.64e-11 | biosphere3 | None | kilogram | air::non-urban air or from high stacks | biosphere |  | other
Heptane | 1.2212e-10 | biosphere3 | None | kilogram | air::urban air close to ground | biosphere |  | other
Hydrocarbons, chlorinated | 1.5644e-06 | biosphere3 | None | kilogram | air::low population density, long-term | biosphere |  | other
Hydrocarbons, chlorinated | 4.82e-07 | biosphere3 | None | kilogram | air::non-urban air or from high stacks | biosphere |  | other
Hydrocarbons, chlorinated | 3.3902e-07 | biosphere3 | None | kilogram | air::urban air close to ground | biosphere |  | other
Mercury | 4.3052e-11 | biosphere3 | None | kilogram | air::low population density, long-term | biosphere |  | direct - exhaust
Mercury | 1.3264e-11 | biosphere3 | None | kilogram | air::non-urban air or from high stacks | biosphere |  | direct - exhaust
Mercury | 8.4764e-12 | biosphere3 | None | kilogram | air::urban air close to ground | biosphere |  | direct - exhaust
Methane, fossil | 1.408e-06 | biosphere3 | None | kilogram | air::low population density, long-term | biosphere |  | direct - exhaust
Methane, fossil | 4.338e-07 | biosphere3 | None | kilogram | air::non-urban air or from high stacks | biosphere |  | direct - exhaust
Methane, fossil | 2.7796e-07 | biosphere3 | None | kilogram | air::urban air close to ground | biosphere |  | direct - exhaust
Methyl ethyl ketone | 1.8773e-09 | biosphere3 | None | kilogram | air::low population density, long-term | biosphere |  | other
Methyl ethyl ketone | 5.784e-10 | biosphere3 | None | kilogram | air::non-urban air or from high stacks | biosphere |  | other
Methyl ethyl ketone | 7.3274e-10 | biosphere3 | None | kilogram | air::urban air close to ground | biosphere |  | other
NMVOC, non-methane volatile organic compounds, unspecified origin | 8.6043e-08 | biosphere3 | None | kilogram | air::low population density, long-term | biosphere |  | direct - exhaust
NMVOC, non-methane volatile organic compounds, unspecified origin | 2.651e-08 | biosphere3 | None | kilogram | air::non-urban air or from high stacks | biosphere |  | direct - exhaust
NMVOC, non-methane volatile organic compounds, unspecified origin | 3.3584e-08 | biosphere3 | None | kilogram | air::urban air close to ground | biosphere |  | direct - exhaust
Nickel | 7.1753e-11 | biosphere3 | None | kilogram | air::low population density, long-term | biosphere |  | direct - exhaust
Nickel | 2.2107e-11 | biosphere3 | None | kilogram | air::non-urban air or from high stacks | biosphere |  | direct - exhaust
Nickel | 1.4127e-11 | biosphere3 | None | kilogram | air::urban air close to ground | biosphere |  | direct - exhaust
Nitrogen oxides | 5.2173e-06 | biosphere3 | None | kilogram | air::low population density, long-term | biosphere |  | direct - exhaust
Nitrogen oxides | 1.6075e-06 | biosphere3 | None | kilogram | air::non-urban air or from high stacks | biosphere |  | direct - exhaust
Nitrogen oxides | 1.277e-06 | biosphere3 | None | kilogram | air::urban air close to ground | biosphere |  | direct - exhaust
PAH, polycyclic aromatic hydrocarbons | 4.6201e-10 | biosphere3 | None | kilogram | air::low population density, long-term | biosphere |  | direct - exhaust
PAH, polycyclic aromatic hydrocarbons | 1.4235e-10 | biosphere3 | None | kilogram | air::non-urban air or from high stacks | biosphere |  | direct - exhaust
PAH, polycyclic aromatic hydrocarbons | 9.0967e-11 | biosphere3 | None | kilogram | air::urban air close to ground | biosphere |  | direct - exhaust
Particulates, < 2.5 um | 8.7455e-08 | biosphere3 | None | kilogram | air::low population density, long-term | biosphere |  | direct - exhaust
Particulates, < 2.5 um | 2.6945e-08 | biosphere3 | None | kilogram | air::non-urban air or from high stacks | biosphere |  | direct - exhaust
Particulates, < 2.5 um | 1.9237e-08 | biosphere3 | None | kilogram | air::urban air close to ground | biosphere |  | direct - exhaust
Pentane | 6.2576e-11 | biosphere3 | None | kilogram | air::low population density, long-term | biosphere |  | other
Pentane | 1.928e-11 | biosphere3 | None | kilogram | air::non-urban air or from high stacks | biosphere |  | other
Pentane | 2.4424e-11 | biosphere3 | None | kilogram | air::urban air close to ground | biosphere |  | other
Propane | 1.7209e-10 | biosphere3 | None | kilogram | air::low population density, long-term | biosphere |  | other
Propane | 5.302e-11 | biosphere3 | None | kilogram | air::non-urban air or from high stacks | biosphere |  | other
Propane | 6.7167e-11 | biosphere3 | None | kilogram | air::urban air close to ground | biosphere |  | other
Propene | 5.6319e-09 | biosphere3 | None | kilogram | air::low population density, long-term | biosphere |  | other
Propene | 1.7352e-09 | biosphere3 | None | kilogram | air::non-urban air or from high stacks | biosphere |  | other
Propene | 2.1982e-09 | biosphere3 | None | kilogram | air::urban air close to ground | biosphere |  | other
Selenium | 8.1553e-13 | biosphere3 | None | kilogram | air::low population density, long-term | biosphere |  | direct - exhaust
Selenium | 2.5127e-13 | biosphere3 | None | kilogram | air::non-urban air or from high stacks | biosphere |  | direct - exhaust
Selenium | 1.6057e-13 | biosphere3 | None | kilogram | air::urban air close to ground | biosphere |  | direct - exhaust
Styrene | 5.7883e-10 | biosphere3 | None | kilogram | air::low population density, long-term | biosphere |  | other
Styrene | 1.7834e-10 | biosphere3 | None | kilogram | air::non-urban air or from high stacks | biosphere |  | other
Styrene | 2.2593e-10 | biosphere3 | None | kilogram | air::urban air close to ground | biosphere |  | other
Sulfur dioxide | 2.4674e-07 | biosphere3 | None | kilogram | air | biosphere |  | direct - exhaust
Toluene | 1.0794e-09 | biosphere3 | None | kilogram | air::low population density, long-term | biosphere |  | other
Toluene | 3.3258e-10 | biosphere3 | None | kilogram | air::non-urban air or from high stacks | biosphere |  | other
Toluene | 4.2133e-10 | biosphere3 | None | kilogram | air::urban air close to ground | biosphere |  | other
Zinc | 1.4175e-08 | biosphere3 | None | kilogram | air::low population density, long-term | biosphere |  | direct - exhaust
Zinc | 4.3675e-09 | biosphere3 | None | kilogram | air::non-urban air or from high stacks | biosphere |  | direct - exhaust
Zinc | 2.791e-09 | biosphere3 | None | kilogram | air::urban air close to ground | biosphere |  | direct - exhaust
m-Xylene | 9.543e-10 | biosphere3 | None | kilogram | air::low population density, long-term | biosphere |  | other
m-Xylene | 2.9402e-10 | biosphere3 | None | kilogram | air::non-urban air or from high stacks | biosphere |  | other
m-Xylene | 3.7248e-10 | biosphere3 | None | kilogram | air::urban air close to ground | biosphere |  | other
maintenance, passenger car | 8.0701e-06 | carculator db | RER | unit |  | technosphere | passenger car maintenance | maintenance
market for brake wear emissions, passenger car | -7.685e-06 | carculator db | GLO | kilogram |  | technosphere | brake wear emissions, passenger car | direct - non-exhaust
market for charger, electric passenger car | 2.85e-05 | carculator db | GLO | kilogram |  | technosphere | charger, electric passenger car | energy storage
market for converter, for electric passenger car | 2.1375e-05 | carculator db | GLO | kilogram |  | technosphere | converter, for electric passenger car | energy storage
market for electric motor, electric passenger car | 0.00027856 | carculator db | GLO | kilogram |  | technosphere | electric motor, electric passenger car | powertrain
market for glider, passenger car | 0.0063687 | carculator db | GLO | kilogram |  | technosphere | glider, passenger car | glider
market for internal combustion engine, passenger car | 0.0009646 | carculator db | GLO | kilogram |  | technosphere | internal combustion engine, passenger car | powertrain
market for inverter, for electric passenger car | 4.275e-05 | carculator db | GLO | kilogram |  | technosphere | inverter, for electric passenger car | energy storage
market for power distribution unit, for electric passenger car | 1.9e-05 | carculator db | GLO | kilogram |  | technosphere | power distribution unit, for electric passenger car | energy storage
market for refrigerant R134a | 5.2e-06 | carculator db | GLO | kilogram |  | technosphere | refrigerant R134a | other
market for road | 0.00088124 | carculator db | GLO | meter-year |  | technosphere | road | road
market for road maintenance | 0.00129 | carculator db | RER | meter-year |  | technosphere | road maintenance | road
market for road wear emissions, passenger car | -1.6319e-05 | carculator db | GLO | kilogram |  | technosphere | road wear emissions, passenger car | road
market for tyre wear emissions, passenger car | -1.9236e-05 | carculator db | GLO | kilogram |  | technosphere | tyre wear emissions, passenger car | direct - non-exhaust
market for used Li-ion battery | -0.000858 | carculator db | GLO | kilogram |  | technosphere | used Li-ion battery | other
market for used powertrain from electric passenger car, manual dismantling | -0.00039019 | carculator db | GLO | kilogram |  | technosphere | used powertrain from electric passenger car, manual dismantling | EoL
noise, octave 1, day time, rural | 0.10431 | biosphere3 | None | joule | octave 1::day time::rural | biosphere |  | direct - exhaust
noise, octave 1, day time, suburban | 0.055196 | biosphere3 | None | joule | octave 1::day time::suburban | biosphere |  | direct - exhaust
noise, octave 1, day time, urban | 0.046719 | biosphere3 | None | joule | octave 1::day time::urban | biosphere |  | direct - exhaust
noise, octave 2, day time, rural | 0.0069542 | biosphere3 | None | joule | octave 2::day time::rural | biosphere |  | direct - exhaust
noise, octave 2, day time, suburban | 0.0039456 | biosphere3 | None | joule | octave 2::day time::suburban | biosphere |  | direct - exhaust
noise, octave 2, day time, urban | 0.0050175 | biosphere3 | None | joule | octave 2::day time::urban | biosphere |  | direct - exhaust
noise, octave 3, day time, rural | 0.0076904 | biosphere3 | None | joule | octave 3::day time::rural | biosphere |  | direct - exhaust
noise, octave 3, day time, suburban | 0.0021321 | biosphere3 | None | joule | octave 3::day time::suburban | biosphere |  | direct - exhaust
noise, octave 3, day time, urban | 0.0056135 | biosphere3 | None | joule | octave 3::day time::urban | biosphere |  | direct - exhaust
noise, octave 4, day time, rural | 0.02408 | biosphere3 | None | joule | octave 4::day time::rural | biosphere |  | direct - exhaust
noise, octave 4, day time, suburban | 0.0087913 | biosphere3 | None | joule | octave 4::day time::suburban | biosphere |  | direct - exhaust
noise, octave 4, day time, urban | 0.0028579 | biosphere3 | None | joule | octave 4::day time::urban | biosphere |  | direct - exhaust
noise, octave 5, day time, rural | 0.072547 | biosphere3 | None | joule | octave 5::day time::rural | biosphere |  | direct - exhaust
noise, octave 5, day time, suburban | 0.070088 | biosphere3 | None | joule | octave 5::day time::suburban | biosphere |  | direct - exhaust
noise, octave 5, day time, urban | 0.04745 | biosphere3 | None | joule | octave 5::day time::urban | biosphere |  | direct - exhaust
noise, octave 6, day time, rural | 0.12361 | biosphere3 | None | joule | octave 6::day time::rural | biosphere |  | direct - exhaust
noise, octave 6, day time, suburban | 0.1299 | biosphere3 | None | joule | octave 6::day time::suburban | biosphere |  | direct - exhaust
noise, octave 6, day time, urban | 0.043844 | biosphere3 | None | joule | octave 6::day time::urban | biosphere |  | direct - exhaust
noise, octave 7, day time, rural | 0.018911 | biosphere3 | None | joule | octave 7::day time::rural | biosphere |  | direct - exhaust
noise, octave 7, day time, suburban | 0.0022673 | biosphere3 | None | joule | octave 7::day time::suburban | biosphere |  | direct - exhaust
noise, octave 7, day time, urban | 0.0025804 | biosphere3 | None | joule | octave 7::day time::urban | biosphere |  | direct - exhaust
noise, octave 8, day time, rural | 0.0068041 | biosphere3 | None | joule | octave 8::day time::rural | biosphere |  | direct - exhaust
noise, octave 8, day time, suburban | 0.0070705 | biosphere3 | None | joule | octave 8::day time::suburban | biosphere |  | direct - exhaust
noise, octave 8, day time, urban | 0.0050919 | biosphere3 | None | joule | octave 8::day time::urban | biosphere |  | direct - exhaust
o-Xylene | 4.2239e-10 | biosphere3 | None | kilogram | air::low population density, long-term | biosphere |  | other
o-Xylene | 1.3014e-10 | biosphere3 | None | kilogram | air::non-urban air or from high stacks | biosphere |  | other
o-Xylene | 1.6487e-10 | biosphere3 | None | kilogram | air::urban air close to ground | biosphere |  | other
polyethylene production, high density, granulate | 0.00017655 | carculator db | RER | kilogram |  | technosphere | polyethylene, high density, granulate | energy storage
treatment of used glider, passenger car, shredding | -0.00559 | carculator db | GLO | kilogram |  | technosphere | used glider, passenger car | other
treatment of used internal combustion engine, passenger car, shredding | -0.0009646 | carculator db | GLO | kilogram |  | technosphere | used internal combustion engine, passenger car | other
fuel supply for diesel vehicles, 2050 | 0.012337 | carculator db | RER | kilogram |  | technosphere | fuel | energy chain
electricity supply for electric vehicles, 2050 | 0.30684 | carculator db | RER | kilowatt hour |  | technosphere | electricity, low voltage, for battery electric vehicles | energy chain
electricity market for energy storage production, 2050 | 0.0030908 | carculator db | CN | kilowatt hour |  | technosphere | electricity, low voltage, for energy storage production | energy storage
transport, passenger car, plugin diesel hybrid, Medium, 2050, EURO-6d | 1 | carculator db | RER | kilometer |  | production | transport, passenger car, EURO-6d | other
market for transport, freight train | 0.0015051 | ecoinvent | Europe without Switzerland | ton kilometer |  | technosphere | transport, freight train | other
market for transport, freight, lorry >32 metric ton, EURO4 | 0.00075151 | ecoinvent | RER | ton kilometer |  | technosphere | transport, freight, lorry >32 metric ton, EURO4 | other
Activity | transport, passenger car, plugin gasoline hybrid, Medium, 2020, EURO-6d-TEMP
location | RER
production amount | 1
reference product | transport, passenger car, EURO-6d-TEMP
type | process
unit | kilometer
worksheet name | None
source | Sacchi, R., Bauer, C., Cox, B. and Mutel, C. (in review) carculator: an open-source tool for prospective environmental and economic life cycle assessment of vehicles. When, Where and How can battery-electric vehicles help reduce greenhouse gas emissions? Submitted to Renewable and Sustainable Energy Reviews.
description | Cradle-to-grave life cycle inventory of the transport activity using a passenger car over 1 km. carculator is a open-source parametrized truck model that produces life cycle inventories for any desired set of parameters value (lifetime, occupancy rate, power, battery size, fuel blend, etc.): to produce your own inventories, go to https://github.com/romainsacchi/carculator or contact carculator@psi.ch.
special remark
comment | Combustion engine power: 48 [kW]. Electric motor power: 88 [kW]. Power share from combustion engine: 34 [%]. Km over lifetime: 200000 [km]. Yearly mileage: 12000 [km/year]. Autonomy on a full tank/battery: 892 [km]. Tank-to-wheel efficiency: 50 [%]. Tank-to-wheel energy consumption: 1437 [kj/km]. Battery capacity: 10 [kWh]. Fuel tank capacity: 647 [kWh]. Mass of battery: 130 [kg]. Curb mass (excl. driver and cargo): 1719 [kg]. Driving mass (incl. driver and cargo): 1859 [kg].
Exchanges
name | amount | database | location | unit | categories | type | reference product | tag
1-Pentene | 1.1468e-09 | biosphere3 | None | kilogram | air::low population density, long-term | biosphere |  | other
1-Pentene | 3.9816e-10 | biosphere3 | None | kilogram | air::non-urban air or from high stacks | biosphere |  | other
1-Pentene | 1.4206e-09 | biosphere3 | None | kilogram | air::urban air close to ground | biosphere |  | other
Acetaldehyde | 9.1742e-09 | biosphere3 | None | kilogram | air::low population density, long-term | biosphere |  | other
Acetaldehyde | 3.1852e-09 | biosphere3 | None | kilogram | air::non-urban air or from high stacks | biosphere |  | other
Acetaldehyde | 1.1365e-08 | biosphere3 | None | kilogram | air::urban air close to ground | biosphere |  | other
Acetone | 6.8807e-09 | biosphere3 | None | kilogram | air::low population density, long-term | biosphere |  | other
Acetone | 2.3889e-09 | biosphere3 | None | kilogram | air::non-urban air or from high stacks | biosphere |  | other
Acetone | 8.5239e-09 | biosphere3 | None | kilogram | air::urban air close to ground | biosphere |  | other
Acrolein | 2.2936e-09 | biosphere3 | None | kilogram | air::low population density, long-term | biosphere |  | other
Acrolein | 7.9631e-10 | biosphere3 | None | kilogram | air::non-urban air or from high stacks | biosphere |  | other
Acrolein | 2.8413e-09 | biosphere3 | None | kilogram | air::urban air close to ground | biosphere |  | other
Ammonia | 5.1093e-06 | biosphere3 | None | kilogram | air::low population density, long-term | biosphere |  | direct - exhaust
Ammonia | 1.6411e-06 | biosphere3 | None | kilogram | air::non-urban air or from high stacks | biosphere |  | direct - exhaust
Ammonia | 1.0498e-06 | biosphere3 | None | kilogram | air::urban air close to ground | biosphere |  | direct - exhaust
Arsenic | 4.4126e-12 | biosphere3 | None | kilogram | air::low population density, long-term | biosphere |  | other
Arsenic | 1.4173e-12 | biosphere3 | None | kilogram | air::non-urban air or from high stacks | biosphere |  | other
Arsenic | 9.0663e-13 | biosphere3 | None | kilogram | air::urban air close to ground | biosphere |  | other
Battery BoP | 0.00026 | carculator db | GLO | kilogram |  | technosphere | Battery BoP | energy storage
Battery cell, NMC-622 | 0.00039 | carculator db | GLO | kilogram |  | technosphere | Battery cell | energy storage
Benzaldehyde | 2.2936e-09 | biosphere3 | None | kilogram | air::low population density, long-term | biosphere |  | other
Benzaldehyde | 7.9631e-10 | biosphere3 | None | kilogram | air::non-urban air or from high stacks | biosphere |  | other
Benzaldehyde | 2.8413e-09 | biosphere3 | None | kilogram | air::urban air close to ground | biosphere |  | other
Benzene | 1.7073e-08 | biosphere3 | None | kilogram | air::low population density, long-term | biosphere |  | direct - exhaust
Benzene | 5.7225e-09 | biosphere3 | None | kilogram | air::non-urban air or from high stacks | biosphere |  | direct - exhaust
Benzene | 8.2757e-08 | biosphere3 | None | kilogram | air::urban air close to ground | biosphere |  | direct - exhaust
Butane | 5.9633e-08 | biosphere3 | None | kilogram | air::low population density, long-term | biosphere |  | other
Butane | 2.0704e-08 | biosphere3 | None | kilogram | air::non-urban air or from high stacks | biosphere |  | other
Butane | 7.3874e-08 | biosphere3 | None | kilogram | air::urban air close to ground | biosphere |  | other
Cadmium | 1.5875e-10 | biosphere3 | None | kilogram | air::low population density, long-term | biosphere |  | direct - exhaust
Cadmium | 5.0992e-11 | biosphere3 | None | kilogram | air::non-urban air or from high stacks | biosphere |  | direct - exhaust
Cadmium | 3.2618e-11 | biosphere3 | None | kilogram | air::urban air close to ground | biosphere |  | direct - exhaust
Carbon dioxide, fossil | 0.068558 | biosphere3 | None | kilogram | air | biosphere |  | direct - exhaust
Carbon dioxide, non-fossil | 0.0017831 | biosphere3 | None | kilogram | air | biosphere |  | direct - exhaust
Carbon monoxide, fossil | 0.0001139 | biosphere3 | None | kilogram | air::low population density, long-term | biosphere |  | direct - exhaust
Carbon monoxide, fossil | 3.6586e-05 | biosphere3 | None | kilogram | air::non-urban air or from high stacks | biosphere |  | direct - exhaust
Carbon monoxide, fossil | 3.0598e-05 | biosphere3 | None | kilogram | air::urban air close to ground | biosphere |  | direct - exhaust
Chromium | 2.35e-10 | biosphere3 | None | kilogram | air::low population density, long-term | biosphere |  | direct - exhaust
Chromium | 7.5484e-11 | biosphere3 | None | kilogram | air::non-urban air or from high stacks | biosphere |  | direct - exhaust
Chromium | 4.8285e-11 | biosphere3 | None | kilogram | air::urban air close to ground | biosphere |  | direct - exhaust
Chromium VI | 4.7063e-13 | biosphere3 | None | kilogram | air::low population density, long-term | biosphere |  | direct - exhaust
Chromium VI | 1.5117e-13 | biosphere3 | None | kilogram | air::non-urban air or from high stacks | biosphere |  | direct - exhaust
Chromium VI | 9.6699e-14 | biosphere3 | None | kilogram | air::urban air close to ground | biosphere |  | direct - exhaust
Copper | 6.1751e-10 | biosphere3 | None | kilogram | air::low population density, long-term | biosphere |  | energy storage
Copper | 1.9835e-10 | biosphere3 | None | kilogram | air::non-urban air or from high stacks | biosphere |  | energy storage
Copper | 1.2688e-10 | biosphere3 | None | kilogram | air::urban air close to ground | biosphere |  | energy storage
Cyclohexane | 1.2615e-08 | biosphere3 | None | kilogram | air::low population density, long-term | biosphere |  | other
Cyclohexane | 4.3797e-09 | biosphere3 | None | kilogram | air::non-urban air or from high stacks | biosphere |  | other
Cyclohexane | 1.5627e-08 | biosphere3 | None | kilogram | air::urban air close to ground | biosphere |  | other
Dinitrogen monoxide | 7.9727e-08 | biosphere3 | None | kilogram | air::low population density, long-term | biosphere |  | direct - exhaust
Dinitrogen monoxide | 2.5609e-08 | biosphere3 | None | kilogram | air::non-urban air or from high stacks | biosphere |  | direct - exhaust
Dinitrogen monoxide | 1.6381e-08 | biosphere3 | None | kilogram | air::urban air close to ground | biosphere |  | direct - exhaust
Ethane | 3.6697e-08 | biosphere3 | None | kilogram | air::low population density, long-term | biosphere |  | other
Ethane | 1.2741e-08 | biosphere3 | None | kilogram | air::non-urban air or from high stacks | biosphere |  | other
Ethane | 4.546e-08 | biosphere3 | None | kilogram | air::urban air close to ground | biosphere |  | other
Ethane, 1,1,1,2-tetrafluoro-, HFC-134a | 3.6522e-06 | biosphere3 | None | kilogram | air | biosphere |  | other
Ethene | 8.3715e-08 | biosphere3 | None | kilogram | air::low population density, long-term | biosphere |  | other
Ethene | 2.9065e-08 | biosphere3 | None | kilogram | air::non-urban air or from high stacks | biosphere |  | other
Ethene | 1.0371e-07 | biosphere3 | None | kilogram | air::urban air close to ground | biosphere |  | other
Formaldehyde | 1.9495e-08 | biosphere3 | None | kilogram | air::low population density, long-term | biosphere |  | other
Formaldehyde | 6.7686e-09 | biosphere3 | None | kilogram | air::non-urban air or from high stacks | biosphere |  | other
Formaldehyde | 2.4151e-08 | biosphere3 | None | kilogram | air::urban air close to ground | biosphere |  | other
Glider lightweighting | 0.0007374 | carculator db | GLO | kilogram |  | technosphere | glider lightweighting | glider
Heptane | 8.0275e-09 | biosphere3 | None | kilogram | air::low population density, long-term | biosphere |  | other
Heptane | 2.7871e-09 | biosphere3 | None | kilogram | air::non-urban air or from high stacks | biosphere |  | other
Heptane | 9.9446e-09 | biosphere3 | None | kilogram | air::urban air close to ground | biosphere |  | other
Hexane | 1.8348e-08 | biosphere3 | None | kilogram | air::low population density, long-term | biosphere |  | other
Hexane | 6.3705e-09 | biosphere3 | None | kilogram | air::non-urban air or from high stacks | biosphere |  | other
Hexane | 2.273e-08 | biosphere3 | None | kilogram | air::urban air close to ground | biosphere |  | other
Hydrocarbons, chlorinated | 1.7544e-06 | biosphere3 | None | kilogram | air::low population density, long-term | biosphere |  | other
Hydrocarbons, chlorinated | 5.9333e-07 | biosphere3 | None | kilogram | air::non-urban air or from high stacks | biosphere |  | other
Hydrocarbons, chlorinated | 1.6085e-06 | biosphere3 | None | kilogram | air::urban air close to ground | biosphere |  | other
Lead | 1.4875e-08 | biosphere3 | None | kilogram | air::low population density, long-term | biosphere |  | direct - exhaust
Lead | 4.7778e-09 | biosphere3 | None | kilogram | air::non-urban air or from high stacks | biosphere |  | direct - exhaust
Lead | 3.0832e-09 | biosphere3 | None | kilogram | air::urban air close to ground | biosphere |  | direct - exhaust
Mercury | 1.2813e-10 | biosphere3 | None | kilogram | air::low population density, long-term | biosphere |  | direct - exhaust
Mercury | 4.1155e-11 | biosphere3 | None | kilogram | air::non-urban air or from high stacks | biosphere |  | direct - exhaust
Mercury | 2.6326e-11 | biosphere3 | None | kilogram | air::urban air close to ground | biosphere |  | direct - exhaust
Methane, fossil | 6.0764e-07 | biosphere3 | None | kilogram | air::low population density, long-term | biosphere |  | direct - exhaust
Methane, fossil | 1.9518e-07 | biosphere3 | None | kilogram | air::non-urban air or from high stacks | biosphere |  | direct - exhaust
Methane, fossil | 1.8789e-07 | biosphere3 | None | kilogram | air::urban air close to ground | biosphere |  | direct - exhaust
Methyl ethyl ketone | 1.1468e-09 | biosphere3 | None | kilogram | air::low population density, long-term | biosphere |  | other
Methyl ethyl ketone | 3.9816e-10 | biosphere3 | None | kilogram | air::non-urban air or from high stacks | biosphere |  | other
Methyl ethyl ketone | 1.4206e-09 | biosphere3 | None | kilogram | air::urban air close to ground | biosphere |  | other
NMVOC, non-methane volatile organic compounds, unspecified origin | 5.8256e-07 | biosphere3 | None | kilogram | air::low population density, long-term | biosphere |  | direct - exhaust
NMVOC, non-methane volatile organic compounds, unspecified origin | 2.0226e-07 | biosphere3 | None | kilogram | air::non-urban air or from high stacks | biosphere |  | direct - exhaust
NMVOC, non-methane volatile organic compounds, unspecified origin | 7.2168e-07 | biosphere3 | None | kilogram | air::urban air close to ground | biosphere |  | direct - exhaust
Nickel | 1.9125e-10 | biosphere3 | None | kilogram | air::low population density, long-term | biosphere |  | direct - exhaust
Nickel | 6.1431e-11 | biosphere3 | None | kilogram | air::non-urban air or from high stacks | biosphere |  | direct - exhaust
Nickel | 3.9296e-11 | biosphere3 | None | kilogram | air::urban air close to ground | biosphere |  | direct - exhaust
Nitrogen oxides | 6.2883e-06 | biosphere3 | None | kilogram | air::low population density, long-term | biosphere |  | direct - exhaust
Nitrogen oxides | 2.0198e-06 | biosphere3 | None | kilogram | air::non-urban air or from high stacks | biosphere |  | direct - exhaust
Nitrogen oxides | 1.5419e-06 | biosphere3 | None | kilogram | air::urban air close to ground | biosphere |  | direct - exhaust
PAH, polycyclic aromatic hydrocarbons | 5.1188e-10 | biosphere3 | None | kilogram | air::low population density, long-term | biosphere |  | direct - exhaust
PAH, polycyclic aromatic hydrocarbons | 1.6442e-10 | biosphere3 | None | kilogram | air::non-urban air or from high stacks | biosphere |  | direct - exhaust
PAH, polycyclic aromatic hydrocarbons | 1.0517e-10 | biosphere3 | None | kilogram | air::urban air close to ground | biosphere |  | direct - exhaust
Particulates, < 2.5 um | 2.8771e-07 | biosphere3 | None | kilogram | air::low population density, long-term | biosphere |  | direct - exhaust
Particulates, < 2.5 um | 9.2416e-08 | biosphere3 | None | kilogram | air::non-urban air or from high stacks | biosphere |  | direct - exhaust
Particulates, < 2.5 um | 5.9115e-08 | biosphere3 | None | kilogram | air::urban air close to ground | biosphere |  | direct - exhaust
Pentane | 2.5229e-08 | biosphere3 | None | kilogram | air::low population density, long-term | biosphere |  | other
Pentane | 8.7594e-09 | biosphere3 | None | kilogram | air::non-urban air or from high stacks | biosphere |  | other
Pentane | 3.1254e-08 | biosphere3 | None | kilogram | air::urban air close to ground | biosphere |  | other
Propane | 8.0275e-09 | biosphere3 | None | kilogram | air::low population density, long-term | biosphere |  | other
Propane | 2.7871e-09 | biosphere3 | None | kilogram | air::non-urban air or from high stacks | biosphere |  | other
Propane | 9.9446e-09 | biosphere3 | None | kilogram | air::urban air close to ground | biosphere |  | other
Propene | 4.3578e-08 | biosphere3 | None | kilogram | air::low population density, long-term | biosphere |  | other
Propene | 1.513e-08 | biosphere3 | None | kilogram | air::non-urban air or from high stacks | biosphere |  | other
Propene | 5.3985e-08 | biosphere3 | None | kilogram | air::urban air close to ground | biosphere |  | other
Selenium | 2.9438e-12 | biosphere3 | None | kilogram | air::low population density, long-term | biosphere |  | direct - exhaust
Selenium | 9.4556e-13 | biosphere3 | None | kilogram | air::non-urban air or from high stacks | biosphere |  | direct - exhaust
Selenium | 6.0485e-13 | biosphere3 | None | kilogram | air::urban air close to ground | biosphere |  | direct - exhaust
Styrene | 1.1468e-08 | biosphere3 | None | kilogram | air::low population density, long-term | biosphere |  | other
Styrene | 3.9815e-09 | biosphere3 | None | kilogram | air::non-urban air or from high stacks | biosphere |  | other
Styrene | 1.4207e-08 | biosphere3 | None | kilogram | air::urban air close to ground | biosphere |  | other
Sulfur dioxide | 4.5487e-07 | biosphere3 | None | kilogram | air | biosphere |  | direct - exhaust
Toluene | 1.2615e-07 | biosphere3 | None | kilogram | air::low population density, long-term | biosphere |  | other
Toluene | 4.3797e-08 | biosphere3 | None | kilogram | air::non-urban air or from high stacks | biosphere |  | other
Toluene | 1.5627e-07 | biosphere3 | None | kilogram | air::urban air close to ground | biosphere |  | other
Zinc | 3.1751e-08 | biosphere3 | None | kilogram | air::low population density, long-term | biosphere |  | direct - exhaust
Zinc | 1.0198e-08 | biosphere3 | None | kilogram | air::non-urban air or from high stacks | biosphere |  | direct - exhaust
Zinc | 6.5236e-09 | biosphere3 | None | kilogram | air::urban air close to ground | biosphere |  | direct - exhaust
m-Xylene | 6.1926e-08 | biosphere3 | None | kilogram | air::low population density, long-term | biosphere |  | other
m-Xylene | 2.15e-08 | biosphere3 | None | kilogram | air::non-urban air or from high stacks | biosphere |  | other
m-Xylene | 7.6714e-08 | biosphere3 | None | kilogram | air::urban air close to ground | biosphere |  | other
maintenance, passenger car | 9.2466e-06 | carculator db | RER | unit |  | technosphere | passenger car maintenance | maintenance
market for brake wear emissions, passenger car | -8.7534e-06 | carculator db | GLO | kilogram |  | technosphere | brake wear emissions, passenger car | direct - non-exhaust
market for charger, electric passenger car | 2.9804e-05 | carculator db | GLO | kilogram |  | technosphere | charger, electric passenger car | energy storage
market for converter, for electric passenger car | 2.2353e-05 | carculator db | GLO | kilogram |  | technosphere | converter, for electric passenger car | energy storage
market for electric motor, electric passenger car | 0.00028509 | carculator db | GLO | kilogram |  | technosphere | electric motor, electric passenger car | powertrain
market for glider, passenger car | 0.0069225 | carculator db | GLO | kilogram |  | technosphere | glider, passenger car | glider
market for internal combustion engine, passenger car | 0.0014082 | carculator db | GLO | kilogram |  | technosphere | internal combustion engine, passenger car | powertrain
market for inverter, for electric passenger car | 4.4707e-05 | carculator db | GLO | kilogram |  | technosphere | inverter, for electric passenger car | energy storage
market for power distribution unit, for electric passenger car | 1.987e-05 | carculator db | GLO | kilogram |  | technosphere | power distribution unit, for electric passenger car | energy storage
market for refrigerant R134a | 6.3304e-06 | carculator db | GLO | kilogram |  | technosphere | refrigerant R134a | other
market for road | 0.00099874 | carculator db | GLO | meter-year |  | technosphere | road | road
market for road maintenance | 0.00129 | carculator db | RER | meter-year |  | technosphere | road maintenance | road
market for road wear emissions, passenger car | -1.7918e-05 | carculator db | GLO | kilogram |  | technosphere | road wear emissions, passenger car | road
market for tyre wear emissions, passenger car | -2.0656e-05 | carculator db | GLO | kilogram |  | technosphere | tyre wear emissions, passenger car | direct - non-exhaust
market for used Li-ion battery | -0.00065 | carculator db | GLO | kilogram |  | technosphere | used Li-ion battery | other
market for used powertrain from electric passenger car, manual dismantling | -0.00040183 | carculator db | GLO | kilogram |  | technosphere | used powertrain from electric passenger car, manual dismantling | EoL
noise, octave 1, day time, rural | 0.10509 | biosphere3 | None | joule | octave 1::day time::rural | biosphere |  | direct - exhaust
noise, octave 1, day time, suburban | 0.055847 | biosphere3 | None | joule | octave 1::day time::suburban | biosphere |  | direct - exhaust
noise, octave 1, day time, urban | 0.049147 | biosphere3 | None | joule | octave 1::day time::urban | biosphere |  | direct - exhaust
noise, octave 2, day time, rural | 0.0072287 | biosphere3 | None | joule | octave 2::day time::rural | biosphere |  | direct - exhaust
noise, octave 2, day time, suburban | 0.0041551 | biosphere3 | None | joule | octave 2::day time::suburban | biosphere |  | direct - exhaust
noise, octave 2, day time, urban | 0.0054493 | biosphere3 | None | joule | octave 2::day time::urban | biosphere |  | direct - exhaust
noise, octave 3, day time, rural | 0.0081992 | biosphere3 | None | joule | octave 3::day time::rural | biosphere |  | direct - exhaust
noise, octave 3, day time, suburban | 0.0022829 | biosphere3 | None | joule | octave 3::day time::suburban | biosphere |  | direct - exhaust
noise, octave 3, day time, urban | 0.0057728 | biosphere3 | None | joule | octave 3::day time::urban | biosphere |  | direct - exhaust
noise, octave 4, day time, rural | 0.024931 | biosphere3 | None | joule | octave 4::day time::rural | biosphere |  | direct - exhaust
noise, octave 4, day time, suburban | 0.0091449 | biosphere3 | None | joule | octave 4::day time::suburban | biosphere |  | direct - exhaust
noise, octave 4, day time, urban | 0.0030861 | biosphere3 | None | joule | octave 4::day time::urban | biosphere |  | direct - exhaust
noise, octave 5, day time, rural | 0.07302 | biosphere3 | None | joule | octave 5::day time::rural | biosphere |  | direct - exhaust
noise, octave 5, day time, suburban | 0.070157 | biosphere3 | None | joule | octave 5::day time::suburban | biosphere |  | direct - exhaust
noise, octave 5, day time, urban | 0.04776 | biosphere3 | None | joule | octave 5::day time::urban | biosphere |  | direct - exhaust
noise, octave 6, day time, rural | 0.1254 | biosphere3 | None | joule | octave 6::day time::rural | biosphere |  | direct - exhaust
noise, octave 6, day time, suburban | 0.13134 | biosphere3 | None | joule | octave 6::day time::suburban | biosphere |  | direct - exhaust
noise, octave 6, day time, urban | 0.044558 | biosphere3 | None | joule | octave 6::day time::urban | biosphere |  | direct - exhaust
noise, octave 7, day time, rural | 0.019724 | biosphere3 | None | joule | octave 7::day time::rural | biosphere |  | direct - exhaust
noise, octave 7, day time, suburban | 0.0023455 | biosphere3 | None | joule | octave 7::day time::suburban | biosphere |  | direct - exhaust
noise, octave 7, day time, urban | 0.0028169 | biosphere3 | None | joule | octave 7::day time::urban | biosphere |  | direct - exhaust
noise, octave 8, day time, rural | 0.0068308 | biosphere3 | None | joule | octave 8::day time::rural | biosphere |  | direct - exhaust
noise, octave 8, day time, suburban | 0.0071018 | biosphere3 | None | joule | octave 8::day time::suburban | biosphere |  | direct - exhaust
noise, octave 8, day time, urban | 0.0051785 | biosphere3 | None | joule | octave 8::day time::urban | biosphere |  | direct - exhaust
o-Xylene | 2.6376e-08 | biosphere3 | None | kilogram | air::low population density, long-term | biosphere |  | other
o-Xylene | 9.1576e-09 | biosphere3 | None | kilogram | air::non-urban air or from high stacks | biosphere |  | other
o-Xylene | 3.2675e-08 | biosphere3 | None | kilogram | air::urban air close to ground | biosphere |  | other
polyethylene production, high density, granulate | 0.00024292 | carculator db | RER | kilogram |  | technosphere | polyethylene, high density, granulate | energy storage
treatment of used glider, passenger car, shredding | -0.006428 | carculator db | GLO | kilogram |  | technosphere | used glider, passenger car | other
treatment of used internal combustion engine, passenger car, shredding | -0.0014082 | carculator db | GLO | kilogram |  | technosphere | used internal combustion engine, passenger car | other
fuel supply for gasoline vehicles, 2020 | 0.022744 | carculator db | RER | kilogram |  | technosphere | fuel | energy chain
electricity supply for electric vehicles, 2020 | 0.46901 | carculator db | RER | kilowatt hour |  | technosphere | electricity, low voltage, for battery electric vehicles | energy chain
electricity market for energy storage production, 2020 | 0.0021614 | carculator db | CN | kilowatt hour |  | technosphere | electricity, low voltage, for energy storage production | energy storage
transport, passenger car, plugin gasoline hybrid, Medium, 2020, EURO-6d-TEMP | 1 | carculator db | RER | kilometer |  | production | transport, passenger car, EURO-6d-TEMP | other
market for transport, freight train | 0.0017185 | ecoinvent | Europe without Switzerland | ton kilometer |  | technosphere | transport, freight train | other
market for transport, freight, lorry >32 metric ton, EURO4 | 0.000858 | ecoinvent | RER | ton kilometer |  | technosphere | transport, freight, lorry >32 metric ton, EURO4 | other
Activity | transport, passenger car, plugin gasoline hybrid, Medium, 2030, EURO-6d
location | RER
production amount | 1
reference product | transport, passenger car, EURO-6d
type | process
unit | kilometer
worksheet name | None
source | Sacchi, R., Bauer, C., Cox, B. and Mutel, C. (in review) carculator: an open-source tool for prospective environmental and economic life cycle assessment of vehicles. When, Where and How can battery-electric vehicles help reduce greenhouse gas emissions? Submitted to Renewable and Sustainable Energy Reviews.
description | Cradle-to-grave life cycle inventory of the transport activity using a passenger car over 1 km. carculator is a open-source parametrized truck model that produces life cycle inventories for any desired set of parameters value (lifetime, occupancy rate, power, battery size, fuel blend, etc.): to produce your own inventories, go to https://github.com/romainsacchi/carculator or contact carculator@psi.ch.
special remark
comment | Combustion engine power: 33 [kW]. Electric motor power: 94 [kW]. Power share from combustion engine: 25 [%]. Km over lifetime: 200000 [km]. Yearly mileage: 12000 [km/year]. Autonomy on a full tank/battery: 940 [km]. Tank-to-wheel efficiency: 56 [%]. Tank-to-wheel energy consumption: 1121 [kj/km]. Battery capacity: 20 [kWh]. Fuel tank capacity: 583 [kWh]. Mass of battery: 143 [kg]. Curb mass (excl. driver and cargo): 1604 [kg]. Driving mass (incl. driver and cargo): 1744 [kg].
Exchanges
name | amount | database | location | unit | categories | type | reference product | tag
1-Pentene | 7.7978e-10 | biosphere3 | None | kilogram | air::low population density, long-term | biosphere |  | other
1-Pentene | 2.6971e-10 | biosphere3 | None | kilogram | air::non-urban air or from high stacks | biosphere |  | other
1-Pentene | 1.0161e-09 | biosphere3 | None | kilogram | air::urban air close to ground | biosphere |  | other
Acetaldehyde | 6.2382e-09 | biosphere3 | None | kilogram | air::low population density, long-term | biosphere |  | other
Acetaldehyde | 2.1577e-09 | biosphere3 | None | kilogram | air::non-urban air or from high stacks | biosphere |  | other
Acetaldehyde | 8.1291e-09 | biosphere3 | None | kilogram | air::urban air close to ground | biosphere |  | other
Acetone | 4.6787e-09 | biosphere3 | None | kilogram | air::low population density, long-term | biosphere |  | other
Acetone | 1.6182e-09 | biosphere3 | None | kilogram | air::non-urban air or from high stacks | biosphere |  | other
Acetone | 6.0969e-09 | biosphere3 | None | kilogram | air::urban air close to ground | biosphere |  | other
Acrolein | 1.5596e-09 | biosphere3 | None | kilogram | air::low population density, long-term | biosphere |  | other
Acrolein | 5.3941e-10 | biosphere3 | None | kilogram | air::non-urban air or from high stacks | biosphere |  | other
Acrolein | 2.0323e-09 | biosphere3 | None | kilogram | air::urban air close to ground | biosphere |  | other
Ammonia | 3.3968e-06 | biosphere3 | None | kilogram | air::low population density, long-term | biosphere |  | direct - exhaust
Ammonia | 1.0824e-06 | biosphere3 | None | kilogram | air::non-urban air or from high stacks | biosphere |  | direct - exhaust
Ammonia | 6.9289e-07 | biosphere3 | None | kilogram | air::urban air close to ground | biosphere |  | direct - exhaust
Arsenic | 2.9336e-12 | biosphere3 | None | kilogram | air::low population density, long-term | biosphere |  | other
Arsenic | 9.3483e-13 | biosphere3 | None | kilogram | air::non-urban air or from high stacks | biosphere |  | other
Arsenic | 5.984e-13 | biosphere3 | None | kilogram | air::urban air close to ground | biosphere |  | other
Battery BoP | 0.00026813 | carculator db | GLO | kilogram |  | technosphere | Battery BoP | energy storage
Battery cell, NMC-622 | 0.00044687 | carculator db | GLO | kilogram |  | technosphere | Battery cell | energy storage
Benzaldehyde | 1.5596e-09 | biosphere3 | None | kilogram | air::low population density, long-term | biosphere |  | other
Benzaldehyde | 5.3941e-10 | biosphere3 | None | kilogram | air::non-urban air or from high stacks | biosphere |  | other
Benzaldehyde | 2.0323e-09 | biosphere3 | None | kilogram | air::urban air close to ground | biosphere |  | other
Benzene | 1.1548e-08 | biosphere3 | None | kilogram | air::low population density, long-term | biosphere |  | direct - exhaust
Benzene | 3.8498e-09 | biosphere3 | None | kilogram | air::non-urban air or from high stacks | biosphere |  | direct - exhaust
Benzene | 5.9772e-08 | biosphere3 | None | kilogram | air::urban air close to ground | biosphere |  | direct - exhaust
Butane | 4.0549e-08 | biosphere3 | None | kilogram | air::low population density, long-term | biosphere |  | other
Butane | 1.4025e-08 | biosphere3 | None | kilogram | air::non-urban air or from high stacks | biosphere |  | other
Butane | 5.284e-08 | biosphere3 | None | kilogram | air::urban air close to ground | biosphere |  | other
Cadmium | 1.0554e-10 | biosphere3 | None | kilogram | air::low population density, long-term | biosphere |  | direct - exhaust
Cadmium | 3.3633e-11 | biosphere3 | None | kilogram | air::non-urban air or from high stacks | biosphere |  | direct - exhaust
Cadmium | 2.1529e-11 | biosphere3 | None | kilogram | air::urban air close to ground | biosphere |  | direct - exhaust
Carbon dioxide, fossil | 0.045459 | biosphere3 | None | kilogram | air | biosphere |  | direct - exhaust
Carbon dioxide, non-fossil | 0.0011823 | biosphere3 | None | kilogram | air | biosphere |  | direct - exhaust
Carbon monoxide, fossil | 7.4307e-05 | biosphere3 | None | kilogram | air::low population density, long-term | biosphere |  | direct - exhaust
Carbon monoxide, fossil | 2.3679e-05 | biosphere3 | None | kilogram | air::non-urban air or from high stacks | biosphere |  | direct - exhaust
Carbon monoxide, fossil | 2.0371e-05 | biosphere3 | None | kilogram | air::urban air close to ground | biosphere |  | direct - exhaust
Chromium | 1.5624e-10 | biosphere3 | None | kilogram | air::low population density, long-term | biosphere |  | direct - exhaust
Chromium | 4.9787e-11 | biosphere3 | None | kilogram | air::non-urban air or from high stacks | biosphere |  | direct - exhaust
Chromium | 3.1869e-11 | biosphere3 | None | kilogram | air::urban air close to ground | biosphere |  | direct - exhaust
Chromium VI | 3.1289e-13 | biosphere3 | None | kilogram | air::low population density, long-term | biosphere |  | direct - exhaust
Chromium VI | 9.9707e-14 | biosphere3 | None | kilogram | air::non-urban air or from high stacks | biosphere |  | direct - exhaust
Chromium VI | 6.3823e-14 | biosphere3 | None | kilogram | air::urban air close to ground | biosphere |  | direct - exhaust
Copper | 4.1053e-10 | biosphere3 | None | kilogram | air::low population density, long-term | biosphere |  | energy storage
Copper | 1.3082e-10 | biosphere3 | None | kilogram | air::non-urban air or from high stacks | biosphere |  | energy storage
Copper | 8.3742e-11 | biosphere3 | None | kilogram | air::urban air close to ground | biosphere |  | energy storage
Cyclohexane | 8.5776e-09 | biosphere3 | None | kilogram | air::low population density, long-term | biosphere |  | other
Cyclohexane | 2.9668e-09 | biosphere3 | None | kilogram | air::non-urban air or from high stacks | biosphere |  | other
Cyclohexane | 1.1178e-08 | biosphere3 | None | kilogram | air::urban air close to ground | biosphere |  | other
Dinitrogen monoxide | 5.3004e-08 | biosphere3 | None | kilogram | air::low population density, long-term | biosphere |  | direct - exhaust
Dinitrogen monoxide | 1.6891e-08 | biosphere3 | None | kilogram | air::non-urban air or from high stacks | biosphere |  | direct - exhaust
Dinitrogen monoxide | 1.0812e-08 | biosphere3 | None | kilogram | air::urban air close to ground | biosphere |  | direct - exhaust
Ethane | 2.4953e-08 | biosphere3 | None | kilogram | air::low population density, long-term | biosphere |  | other
Ethane | 8.6306e-09 | biosphere3 | None | kilogram | air::non-urban air or from high stacks | biosphere |  | other
Ethane | 3.2517e-08 | biosphere3 | None | kilogram | air::urban air close to ground | biosphere |  | other
Ethane, 1,1,1,2-tetrafluoro-, HFC-134a | 3.3261e-06 | biosphere3 | None | kilogram | air | biosphere |  | other
Ethene | 5.6924e-08 | biosphere3 | None | kilogram | air::low population density, long-term | biosphere |  | other
Ethene | 1.9689e-08 | biosphere3 | None | kilogram | air::non-urban air or from high stacks | biosphere |  | other
Ethene | 7.418e-08 | biosphere3 | None | kilogram | air::urban air close to ground | biosphere |  | other
Formaldehyde | 1.3256e-08 | biosphere3 | None | kilogram | air::low population density, long-term | biosphere |  | other
Formaldehyde | 4.585e-09 | biosphere3 | None | kilogram | air::non-urban air or from high stacks | biosphere |  | other
Formaldehyde | 1.7274e-08 | biosphere3 | None | kilogram | air::urban air close to ground | biosphere |  | other
Glider lightweighting | 0.00084933 | carculator db | GLO | kilogram |  | technosphere | glider lightweighting | glider
Heptane | 5.4585e-09 | biosphere3 | None | kilogram | air::low population density, long-term | biosphere |  | other
Heptane | 1.8879e-09 | biosphere3 | None | kilogram | air::non-urban air or from high stacks | biosphere |  | other
Heptane | 7.1131e-09 | biosphere3 | None | kilogram | air::urban air close to ground | biosphere |  | other
Hexane | 1.2476e-08 | biosphere3 | None | kilogram | air::low population density, long-term | biosphere |  | other
Hexane | 4.3153e-09 | biosphere3 | None | kilogram | air::non-urban air or from high stacks | biosphere |  | other
Hexane | 1.6258e-08 | biosphere3 | None | kilogram | air::urban air close to ground | biosphere |  | other
Hydrocarbons, chlorinated | 1.1882e-06 | biosphere3 | None | kilogram | air::low population density, long-term | biosphere |  | other
Hydrocarbons, chlorinated | 3.9987e-07 | biosphere3 | None | kilogram | air::non-urban air or from high stacks | biosphere |  | other
Hydrocarbons, chlorinated | 1.1452e-06 | biosphere3 | None | kilogram | air::urban air close to ground | biosphere |  | other
Lead | 9.889e-09 | biosphere3 | None | kilogram | air::low population density, long-term | biosphere |  | direct - exhaust
Lead | 3.1513e-09 | biosphere3 | None | kilogram | air::non-urban air or from high stacks | biosphere |  | direct - exhaust
Lead | 2.0369e-09 | biosphere3 | None | kilogram | air::urban air close to ground | biosphere |  | direct - exhaust
Mercury | 8.5181e-11 | biosphere3 | None | kilogram | air::low population density, long-term | biosphere |  | direct - exhaust
Mercury | 2.7144e-11 | biosphere3 | None | kilogram | air::non-urban air or from high stacks | biosphere |  | direct - exhaust
Mercury | 1.7376e-11 | biosphere3 | None | kilogram | air::urban air close to ground | biosphere |  | direct - exhaust
Methane, fossil | 4.0846e-07 | biosphere3 | None | kilogram | air::low population density, long-term | biosphere |  | direct - exhaust
Methane, fossil | 1.3016e-07 | biosphere3 | None | kilogram | air::non-urban air or from high stacks | biosphere |  | direct - exhaust
Methane, fossil | 1.29e-07 | biosphere3 | None | kilogram | air::urban air close to ground | biosphere |  | direct - exhaust
Methyl ethyl ketone | 7.7978e-10 | biosphere3 | None | kilogram | air::low population density, long-term | biosphere |  | other
Methyl ethyl ketone | 2.6971e-10 | biosphere3 | None | kilogram | air::non-urban air or from high stacks | biosphere |  | other
Methyl ethyl ketone | 1.0161e-09 | biosphere3 | None | kilogram | air::urban air close to ground | biosphere |  | other
NMVOC, non-methane volatile organic compounds, unspecified origin | 3.9613e-07 | biosphere3 | None | kilogram | air::low population density, long-term | biosphere |  | direct - exhaust
NMVOC, non-methane volatile organic compounds, unspecified origin | 1.3701e-07 | biosphere3 | None | kilogram | air::non-urban air or from high stacks | biosphere |  | direct - exhaust
NMVOC, non-methane volatile organic compounds, unspecified origin | 5.162e-07 | biosphere3 | None | kilogram | air::urban air close to ground | biosphere |  | direct - exhaust
Nickel | 1.2715e-10 | biosphere3 | None | kilogram | air::low population density, long-term | biosphere |  | direct - exhaust
Nickel | 4.0518e-11 | biosphere3 | None | kilogram | air::non-urban air or from high stacks | biosphere |  | direct - exhaust
Nickel | 2.5936e-11 | biosphere3 | None | kilogram | air::urban air close to ground | biosphere |  | direct - exhaust
Nitrogen oxides | 3.8983e-06 | biosphere3 | None | kilogram | air::low population density, long-term | biosphere |  | direct - exhaust
Nitrogen oxides | 1.2423e-06 | biosphere3 | None | kilogram | air::non-urban air or from high stacks | biosphere |  | direct - exhaust
Nitrogen oxides | 9.7626e-07 | biosphere3 | None | kilogram | air::urban air close to ground | biosphere |  | direct - exhaust
PAH, polycyclic aromatic hydrocarbons | 3.4031e-10 | biosphere3 | None | kilogram | air::low population density, long-term | biosphere |  | direct - exhaust
PAH, polycyclic aromatic hydrocarbons | 1.0845e-10 | biosphere3 | None | kilogram | air::non-urban air or from high stacks | biosphere |  | direct - exhaust
PAH, polycyclic aromatic hydrocarbons | 6.9418e-11 | biosphere3 | None | kilogram | air::urban air close to ground | biosphere |  | direct - exhaust
Particulates, < 2.5 um | 2.2527e-07 | biosphere3 | None | kilogram | air::low population density, long-term | biosphere |  | direct - exhaust
Particulates, < 2.5 um | 7.1786e-08 | biosphere3 | None | kilogram | air::non-urban air or from high stacks | biosphere |  | direct - exhaust
Particulates, < 2.5 um | 4.5951e-08 | biosphere3 | None | kilogram | air::urban air close to ground | biosphere |  | direct - exhaust
Pentane | 1.7155e-08 | biosphere3 | None | kilogram | air::low population density, long-term | biosphere |  | other
Pentane | 5.9335e-09 | biosphere3 | None | kilogram | air::non-urban air or from high stacks | biosphere |  | other
Pentane | 2.2355e-08 | biosphere3 | None | kilogram | air::urban air close to ground | biosphere |  | other
Propane | 5.4585e-09 | biosphere3 | None | kilogram | air::low population density, long-term | biosphere |  | other
Propane | 1.8879e-09 | biosphere3 | None | kilogram | air::non-urban air or from high stacks | biosphere |  | other
Propane | 7.1131e-09 | biosphere3 | None | kilogram | air::urban air close to ground | biosphere |  | other
Propene | 2.9632e-08 | biosphere3 | None | kilogram | air::low population density, long-term | biosphere |  | other
Propene | 1.0249e-08 | biosphere3 | None | kilogram | air::non-urban air or from high stacks | biosphere |  | other
Propene | 3.8614e-08 | biosphere3 | None | kilogram | air::urban air close to ground | biosphere |  | other
Selenium | 1.9571e-12 | biosphere3 | None | kilogram | air::low population density, long-term | biosphere |  | direct - exhaust
Selenium | 6.2366e-13 | biosphere3 | None | kilogram | air::non-urban air or from high stacks | biosphere |  | direct - exhaust
Selenium | 3.9922e-13 | biosphere3 | None | kilogram | air::urban air close to ground | biosphere |  | direct - exhaust
Styrene | 7.7978e-09 | biosphere3 | None | kilogram | air::low population density, long-term | biosphere |  | other
Styrene | 2.6971e-09 | biosphere3 | None | kilogram | air::non-urban air or from high stacks | biosphere |  | other
Styrene | 1.0162e-08 | biosphere3 | None | kilogram | air::urban air close to ground | biosphere |  | other
Sulfur dioxide | 3.0161e-07 | biosphere3 | None | kilogram | air | biosphere |  | direct - exhaust
Toluene | 8.5776e-08 | biosphere3 | None | kilogram | air::low population density, long-term | biosphere |  | other
Toluene | 2.9668e-08 | biosphere3 | None | kilogram | air::non-urban air or from high stacks | biosphere |  | other
Toluene | 1.1178e-07 | biosphere3 | None | kilogram | air::urban air close to ground | biosphere |  | other
Zinc | 2.1108e-08 | biosphere3 | None | kilogram | air::low population density, long-term | biosphere |  | direct - exhaust
Zinc | 6.7265e-09 | biosphere3 | None | kilogram | air::non-urban air or from high stacks | biosphere |  | direct - exhaust
Zinc | 4.3058e-09 | biosphere3 | None | kilogram | air::urban air close to ground | biosphere |  | direct - exhaust
m-Xylene | 4.2108e-08 | biosphere3 | None | kilogram | air::low population density, long-term | biosphere |  | other
m-Xylene | 1.4564e-08 | biosphere3 | None | kilogram | air::non-urban air or from high stacks | biosphere |  | other
m-Xylene | 5.4872e-08 | biosphere3 | None | kilogram | air::urban air close to ground | biosphere |  | other
maintenance, passenger car | 8.6259e-06 | carculator db | RER | unit |  | technosphere | passenger car maintenance | maintenance
market for brake wear emissions, passenger car | -8.1944e-06 | carculator db | GLO | kilogram |  | technosphere | brake wear emissions, passenger car | direct - non-exhaust
market for charger, electric passenger car | 2.9152e-05 | carculator db | GLO | kilogram |  | technosphere | charger, electric passenger car | energy storage
market for converter, for electric passenger car | 2.1864e-05 | carculator db | GLO | kilogram |  | technosphere | converter, for electric passenger car | energy storage
market for electric motor, electric passenger car | 0.00030082 | carculator db | GLO | kilogram |  | technosphere | electric motor, electric passenger car | powertrain
market for glider, passenger car | 0.0066219 | carculator db | GLO | kilogram |  | technosphere | glider, passenger car | glider
market for internal combustion engine, passenger car | 0.001182 | carculator db | GLO | kilogram |  | technosphere | internal combustion engine, passenger car | powertrain
market for inverter, for electric passenger car | 4.3728e-05 | carculator db | GLO | kilogram |  | technosphere | inverter, for electric passenger car | energy storage
market for power distribution unit, for electric passenger car | 1.9435e-05 | carculator db | GLO | kilogram |  | technosphere | power distribution unit, for electric passenger car | energy storage
market for refrigerant R134a | 5.7652e-06 | carculator db | GLO | kilogram |  | technosphere | refrigerant R134a | other
market for road | 0.00093676 | carculator db | GLO | meter-year |  | technosphere | road | road
market for road maintenance | 0.00129 | carculator db | RER | meter-year |  | technosphere | road maintenance | road
market for road wear emissions, passenger car | -1.708e-05 | carculator db | GLO | kilogram |  | technosphere | road wear emissions, passenger car | road
market for tyre wear emissions, passenger car | -1.9913e-05 | carculator db | GLO | kilogram |  | technosphere | tyre wear emissions, passenger car | direct - non-exhaust
market for used Li-ion battery | -0.000715 | carculator db | GLO | kilogram |  | technosphere | used Li-ion battery | other
market for used powertrain from electric passenger car, manual dismantling | -0.000415 | carculator db | GLO | kilogram |  | technosphere | used powertrain from electric passenger car, manual dismantling | EoL
noise, octave 1, day time, rural | 0.10431 | biosphere3 | None | joule | octave 1::day time::rural | biosphere |  | direct - exhaust
noise, octave 1, day time, suburban | 0.055196 | biosphere3 | None | joule | octave 1::day time::suburban | biosphere |  | direct - exhaust
noise, octave 1, day time, urban | 0.046719 | biosphere3 | None | joule | octave 1::day time::urban | biosphere |  | direct - exhaust
noise, octave 2, day time, rural | 0.0069542 | biosphere3 | None | joule | octave 2::day time::rural | biosphere |  | direct - exhaust
noise, octave 2, day time, suburban | 0.0039456 | biosphere3 | None | joule | octave 2::day time::suburban | biosphere |  | direct - exhaust
noise, octave 2, day time, urban | 0.0050175 | biosphere3 | None | joule | octave 2::day time::urban | biosphere |  | direct - exhaust
noise, octave 3, day time, rural | 0.0076904 | biosphere3 | None | joule | octave 3::day time::rural | biosphere |  | direct - exhaust
noise, octave 3, day time, suburban | 0.0021321 | biosphere3 | None | joule | octave 3::day time::suburban | biosphere |  | direct - exhaust
noise, octave 3, day time, urban | 0.0056135 | biosphere3 | None | joule | octave 3::day time::urban | biosphere |  | direct - exhaust
noise, octave 4, day time, rural | 0.02408 | biosphere3 | None | joule | octave 4::day time::rural | biosphere |  | direct - exhaust
noise, octave 4, day time, suburban | 0.0087913 | biosphere3 | None | joule | octave 4::day time::suburban | biosphere |  | direct - exhaust
noise, octave 4, day time, urban | 0.0028579 | biosphere3 | None | joule | octave 4::day time::urban | biosphere |  | direct - exhaust
noise, octave 5, day time, rural | 0.072547 | biosphere3 | None | joule | octave 5::day time::rural | biosphere |  | direct - exhaust
noise, octave 5, day time, suburban | 0.070088 | biosphere3 | None | joule | octave 5::day time::suburban | biosphere |  | direct - exhaust
noise, octave 5, day time, urban | 0.04745 | biosphere3 | None | joule | octave 5::day time::urban | biosphere |  | direct - exhaust
noise, octave 6, day time, rural | 0.12361 | biosphere3 | None | joule | octave 6::day time::rural | biosphere |  | direct - exhaust
noise, octave 6, day time, suburban | 0.1299 | biosphere3 | None | joule | octave 6::day time::suburban | biosphere |  | direct - exhaust
noise, octave 6, day time, urban | 0.043844 | biosphere3 | None | joule | octave 6::day time::urban | biosphere |  | direct - exhaust
noise, octave 7, day time, rural | 0.018911 | biosphere3 | None | joule | octave 7::day time::rural | biosphere |  | direct - exhaust
noise, octave 7, day time, suburban | 0.0022673 | biosphere3 | None | joule | octave 7::day time::suburban | biosphere |  | direct - exhaust
noise, octave 7, day time, urban | 0.0025804 | biosphere3 | None | joule | octave 7::day time::urban | biosphere |  | direct - exhaust
noise, octave 8, day time, rural | 0.0068041 | biosphere3 | None | joule | octave 8::day time::rural | biosphere |  | direct - exhaust
noise, octave 8, day time, suburban | 0.0070705 | biosphere3 | None | joule | octave 8::day time::suburban | biosphere |  | direct - exhaust
noise, octave 8, day time, urban | 0.0050919 | biosphere3 | None | joule | octave 8::day time::urban | biosphere |  | direct - exhaust
o-Xylene | 1.7935e-08 | biosphere3 | None | kilogram | air::low population density, long-term | biosphere |  | other
o-Xylene | 6.2033e-09 | biosphere3 | None | kilogram | air::non-urban air or from high stacks | biosphere |  | other
o-Xylene | 2.3371e-08 | biosphere3 | None | kilogram | air::urban air close to ground | biosphere |  | other
polyethylene production, high density, granulate | 0.00021863 | carculator db | RER | kilogram |  | technosphere | polyethylene, high density, granulate | energy storage
treatment of used glider, passenger car, shredding | -0.0059912 | carculator db | GLO | kilogram |  | technosphere | used glider, passenger car | other
treatment of used internal combustion engine, passenger car, shredding | -0.001182 | carculator db | GLO | kilogram |  | technosphere | used internal combustion engine, passenger car | other
fuel supply for gasoline vehicles, 2030 | 0.01508 | carculator db | RER | kilogram |  | technosphere | fuel | energy chain
electricity supply for electric vehicles, 2030 | 0.36331 | carculator db | RER | kilowatt hour |  | technosphere | electricity, low voltage, for battery electric vehicles | energy chain
electricity market for energy storage production, 2030 | 0.0024766 | carculator db | CN | kilowatt hour |  | technosphere | electricity, low voltage, for energy storage production | energy storage
transport, passenger car, plugin gasoline hybrid, Medium, 2030, EURO-6d | 1 | carculator db | RER | kilometer |  | production | transport, passenger car, EURO-6d | other
market for transport, freight train | 0.001608 | ecoinvent | Europe without Switzerland | ton kilometer |  | technosphere | transport, freight train | other
market for transport, freight, lorry >32 metric ton, EURO4 | 0.00080282 | ecoinvent | RER | ton kilometer |  | technosphere | transport, freight, lorry >32 metric ton, EURO4 | other
Activity | transport, passenger car, plugin gasoline hybrid, Medium, 2040, EURO-6d
location | RER
production amount | 1
reference product | transport, passenger car, EURO-6d
type | process
unit | kilometer
worksheet name | None
source | Sacchi, R., Bauer, C., Cox, B. and Mutel, C. (in review) carculator: an open-source tool for prospective environmental and economic life cycle assessment of vehicles. When, Where and How can battery-electric vehicles help reduce greenhouse gas emissions? Submitted to Renewable and Sustainable Energy Reviews.
description | Cradle-to-grave life cycle inventory of the transport activity using a passenger car over 1 km. carculator is a open-source parametrized truck model that produces life cycle inventories for any desired set of parameters value (lifetime, occupancy rate, power, battery size, fuel blend, etc.): to produce your own inventories, go to https://github.com/romainsacchi/carculator or contact carculator@psi.ch.
special remark
comment | Combustion engine power: 32 [kW]. Electric motor power: 87 [kW]. Power share from combustion engine: 25 [%]. Km over lifetime: 200000 [km]. Yearly mileage: 12000 [km/year]. Autonomy on a full tank/battery: 998 [km]. Tank-to-wheel efficiency: 58 [%]. Tank-to-wheel energy consumption: 1007 [kj/km]. Battery capacity: 30 [kWh]. Fuel tank capacity: 518 [kWh]. Mass of battery: 156 [kg]. Curb mass (excl. driver and cargo): 1500 [kg]. Driving mass (incl. driver and cargo): 1640 [kg].
Exchanges
name | amount | database | location | unit | categories | type | reference product | tag
1-Pentene | 7.2785e-10 | biosphere3 | None | kilogram | air::low population density, long-term | biosphere |  | other
1-Pentene | 2.5189e-10 | biosphere3 | None | kilogram | air::non-urban air or from high stacks | biosphere |  | other
1-Pentene | 1.0049e-09 | biosphere3 | None | kilogram | air::urban air close to ground | biosphere |  | other
Acetaldehyde | 5.8228e-09 | biosphere3 | None | kilogram | air::low population density, long-term | biosphere |  | other
Acetaldehyde | 2.0151e-09 | biosphere3 | None | kilogram | air::non-urban air or from high stacks | biosphere |  | other
Acetaldehyde | 8.0389e-09 | biosphere3 | None | kilogram | air::urban air close to ground | biosphere |  | other
Acetone | 4.3671e-09 | biosphere3 | None | kilogram | air::low population density, long-term | biosphere |  | other
Acetone | 1.5113e-09 | biosphere3 | None | kilogram | air::non-urban air or from high stacks | biosphere |  | other
Acetone | 6.0292e-09 | biosphere3 | None | kilogram | air::urban air close to ground | biosphere |  | other
Acrolein | 1.4557e-09 | biosphere3 | None | kilogram | air::low population density, long-term | biosphere |  | other
Acrolein | 5.0377e-10 | biosphere3 | None | kilogram | air::non-urban air or from high stacks | biosphere |  | other
Acrolein | 2.0097e-09 | biosphere3 | None | kilogram | air::urban air close to ground | biosphere |  | other
Ammonia | 3.1089e-06 | biosphere3 | None | kilogram | air::low population density, long-term | biosphere |  | direct - exhaust
Ammonia | 9.8364e-07 | biosphere3 | None | kilogram | air::non-urban air or from high stacks | biosphere |  | direct - exhaust
Ammonia | 6.3031e-07 | biosphere3 | None | kilogram | air::urban air close to ground | biosphere |  | direct - exhaust
Arsenic | 2.6849e-12 | biosphere3 | None | kilogram | air::low population density, long-term | biosphere |  | other
Arsenic | 8.495e-13 | biosphere3 | None | kilogram | air::non-urban air or from high stacks | biosphere |  | other
Arsenic | 5.4436e-13 | biosphere3 | None | kilogram | air::urban air close to ground | biosphere |  | other
Battery BoP | 0.000273 | carculator db | GLO | kilogram |  | technosphere | Battery BoP | energy storage
Battery cell, NMC-622 | 0.000507 | carculator db | GLO | kilogram |  | technosphere | Battery cell | energy storage
Benzaldehyde | 1.4557e-09 | biosphere3 | None | kilogram | air::low population density, long-term | biosphere |  | other
Benzaldehyde | 5.0377e-10 | biosphere3 | None | kilogram | air::non-urban air or from high stacks | biosphere |  | other
Benzaldehyde | 2.0097e-09 | biosphere3 | None | kilogram | air::urban air close to ground | biosphere |  | other
Benzene | 1.0683e-08 | biosphere3 | None | kilogram | air::low population density, long-term | biosphere |  | direct - exhaust
Benzene | 3.5527e-09 | biosphere3 | None | kilogram | air::non-urban air or from high stacks | biosphere |  | direct - exhaust
Benzene | 5.9583e-08 | biosphere3 | None | kilogram | air::urban air close to ground | biosphere |  | direct - exhaust
Butane | 3.7848e-08 | biosphere3 | None | kilogram | air::low population density, long-term | biosphere |  | other
Butane | 1.3098e-08 | biosphere3 | None | kilogram | air::non-urban air or from high stacks | biosphere |  | other
Butane | 5.2252e-08 | biosphere3 | None | kilogram | air::urban air close to ground | biosphere |  | other
Cadmium | 9.6597e-11 | biosphere3 | None | kilogram | air::low population density, long-term | biosphere |  | direct - exhaust
Cadmium | 3.0563e-11 | biosphere3 | None | kilogram | air::non-urban air or from high stacks | biosphere |  | direct - exhaust
Cadmium | 1.9585e-11 | biosphere3 | None | kilogram | air::urban air close to ground | biosphere |  | direct - exhaust
Carbon dioxide, fossil | 0.04151 | biosphere3 | None | kilogram | air | biosphere |  | direct - exhaust
Carbon dioxide, non-fossil | 0.0010796 | biosphere3 | None | kilogram | air | biosphere |  | direct - exhaust
Carbon monoxide, fossil | 6.801e-05 | biosphere3 | None | kilogram | air::low population density, long-term | biosphere |  | direct - exhaust
Carbon monoxide, fossil | 2.1518e-05 | biosphere3 | None | kilogram | air::non-urban air or from high stacks | biosphere |  | direct - exhaust
Carbon monoxide, fossil | 1.9002e-05 | biosphere3 | None | kilogram | air::urban air close to ground | biosphere |  | direct - exhaust
Chromium | 1.4299e-10 | biosphere3 | None | kilogram | air::low population density, long-term | biosphere |  | direct - exhaust
Chromium | 4.5243e-11 | biosphere3 | None | kilogram | air::non-urban air or from high stacks | biosphere |  | direct - exhaust
Chromium | 2.8991e-11 | biosphere3 | None | kilogram | air::urban air close to ground | biosphere |  | direct - exhaust
Chromium VI | 2.8637e-13 | biosphere3 | None | kilogram | air::low population density, long-term | biosphere |  | direct - exhaust
Chromium VI | 9.0605e-14 | biosphere3 | None | kilogram | air::non-urban air or from high stacks | biosphere |  | direct - exhaust
Chromium VI | 5.806e-14 | biosphere3 | None | kilogram | air::urban air close to ground | biosphere |  | direct - exhaust
Copper | 3.7574e-10 | biosphere3 | None | kilogram | air::low population density, long-term | biosphere |  | energy storage
Copper | 1.1888e-10 | biosphere3 | None | kilogram | air::non-urban air or from high stacks | biosphere |  | energy storage
Copper | 7.6179e-11 | biosphere3 | None | kilogram | air::urban air close to ground | biosphere |  | energy storage
Cyclohexane | 8.0064e-09 | biosphere3 | None | kilogram | air::low population density, long-term | biosphere |  | other
Cyclohexane | 2.7707e-09 | biosphere3 | None | kilogram | air::non-urban air or from high stacks | biosphere |  | other
Cyclohexane | 1.1054e-08 | biosphere3 | None | kilogram | air::urban air close to ground | biosphere |  | other
Dinitrogen monoxide | 4.8512e-08 | biosphere3 | None | kilogram | air::low population density, long-term | biosphere |  | direct - exhaust
Dinitrogen monoxide | 1.5349e-08 | biosphere3 | None | kilogram | air::non-urban air or from high stacks | biosphere |  | direct - exhaust
Dinitrogen monoxide | 9.8355e-09 | biosphere3 | None | kilogram | air::urban air close to ground | biosphere |  | direct - exhaust
Ethane | 2.3291e-08 | biosphere3 | None | kilogram | air::low population density, long-term | biosphere |  | other
Ethane | 8.0603e-09 | biosphere3 | None | kilogram | air::non-urban air or from high stacks | biosphere |  | other
Ethane | 3.2156e-08 | biosphere3 | None | kilogram | air::urban air close to ground | biosphere |  | other
Ethane, 1,1,1,2-tetrafluoro-, HFC-134a | 3e-06 | biosphere3 | None | kilogram | air | biosphere |  | other
Ethene | 5.3134e-08 | biosphere3 | None | kilogram | air::low population density, long-term | biosphere |  | other
Ethene | 1.8388e-08 | biosphere3 | None | kilogram | air::non-urban air or from high stacks | biosphere |  | other
Ethene | 7.3356e-08 | biosphere3 | None | kilogram | air::urban air close to ground | biosphere |  | other
Formaldehyde | 1.2374e-08 | biosphere3 | None | kilogram | air::low population density, long-term | biosphere |  | other
Formaldehyde | 4.282e-09 | biosphere3 | None | kilogram | air::non-urban air or from high stacks | biosphere |  | other
Formaldehyde | 1.7083e-08 | biosphere3 | None | kilogram | air::urban air close to ground | biosphere |  | other
Glider lightweighting | 0.00095531 | carculator db | GLO | kilogram |  | technosphere | glider lightweighting | glider
Heptane | 5.095e-09 | biosphere3 | None | kilogram | air::low population density, long-term | biosphere |  | other
Heptane | 1.7632e-09 | biosphere3 | None | kilogram | air::non-urban air or from high stacks | biosphere |  | other
Heptane | 7.0342e-09 | biosphere3 | None | kilogram | air::urban air close to ground | biosphere |  | other
Hexane | 1.1646e-08 | biosphere3 | None | kilogram | air::low population density, long-term | biosphere |  | other
Hexane | 4.0302e-09 | biosphere3 | None | kilogram | air::non-urban air or from high stacks | biosphere |  | other
Hexane | 1.6078e-08 | biosphere3 | None | kilogram | air::urban air close to ground | biosphere |  | other
Hydrocarbons, chlorinated | 1.1017e-06 | biosphere3 | None | kilogram | air::low population density, long-term | biosphere |  | other
Hydrocarbons, chlorinated | 3.7017e-07 | biosphere3 | None | kilogram | air::non-urban air or from high stacks | biosphere |  | other
Hydrocarbons, chlorinated | 1.1263e-06 | biosphere3 | None | kilogram | air::urban air close to ground | biosphere |  | other
Lead | 9.0509e-09 | biosphere3 | None | kilogram | air::low population density, long-term | biosphere |  | direct - exhaust
Lead | 2.8637e-09 | biosphere3 | None | kilogram | air::non-urban air or from high stacks | biosphere |  | direct - exhaust
Lead | 1.8547e-09 | biosphere3 | None | kilogram | air::urban air close to ground | biosphere |  | direct - exhaust
Mercury | 7.7962e-11 | biosphere3 | None | kilogram | air::low population density, long-term | biosphere |  | direct - exhaust
Mercury | 2.4667e-11 | biosphere3 | None | kilogram | air::non-urban air or from high stacks | biosphere |  | direct - exhaust
Mercury | 1.5806e-11 | biosphere3 | None | kilogram | air::urban air close to ground | biosphere |  | direct - exhaust
Methane, fossil | 3.7384e-07 | biosphere3 | None | kilogram | air::low population density, long-term | biosphere |  | direct - exhaust
Methane, fossil | 1.1828e-07 | biosphere3 | None | kilogram | air::non-urban air or from high stacks | biosphere |  | direct - exhaust
Methane, fossil | 1.2148e-07 | biosphere3 | None | kilogram | air::urban air close to ground | biosphere |  | direct - exhaust
Methyl ethyl ketone | 7.2785e-10 | biosphere3 | None | kilogram | air::low population density, long-term | biosphere |  | other
Methyl ethyl ketone | 2.5189e-10 | biosphere3 | None | kilogram | air::non-urban air or from high stacks | biosphere |  | other
Methyl ethyl ketone | 1.0049e-09 | biosphere3 | None | kilogram | air::urban air close to ground | biosphere |  | other
NMVOC, non-methane volatile organic compounds, unspecified origin | 3.6975e-07 | biosphere3 | None | kilogram | air::low population density, long-term | biosphere |  | direct - exhaust
NMVOC, non-methane volatile organic compounds, unspecified origin | 1.2796e-07 | biosphere3 | None | kilogram | air::non-urban air or from high stacks | biosphere |  | direct - exhaust
NMVOC, non-methane volatile organic compounds, unspecified origin | 5.1047e-07 | biosphere3 | None | kilogram | air::urban air close to ground | biosphere |  | direct - exhaust
Nickel | 1.1637e-10 | biosphere3 | None | kilogram | air::low population density, long-term | biosphere |  | direct - exhaust
Nickel | 3.682e-11 | biosphere3 | None | kilogram | air::non-urban air or from high stacks | biosphere |  | direct - exhaust
Nickel | 2.3594e-11 | biosphere3 | None | kilogram | air::urban air close to ground | biosphere |  | direct - exhaust
Nitrogen oxides | 3.5679e-06 | biosphere3 | None | kilogram | air::low population density, long-term | biosphere |  | direct - exhaust
Nitrogen oxides | 1.1289e-06 | biosphere3 | None | kilogram | air::non-urban air or from high stacks | biosphere |  | direct - exhaust
Nitrogen oxides | 9.0445e-07 | biosphere3 | None | kilogram | air::urban air close to ground | biosphere |  | direct - exhaust
PAH, polycyclic aromatic hydrocarbons | 3.1147e-10 | biosphere3 | None | kilogram | air::low population density, long-term | biosphere |  | direct - exhaust
PAH, polycyclic aromatic hydrocarbons | 9.8547e-11 | biosphere3 | None | kilogram | air::non-urban air or from high stacks | biosphere |  | direct - exhaust
PAH, polycyclic aromatic hydrocarbons | 6.3148e-11 | biosphere3 | None | kilogram | air::urban air close to ground | biosphere |  | direct - exhaust
Particulates, < 2.5 um | 2.0618e-07 | biosphere3 | None | kilogram | air::low population density, long-term | biosphere |  | direct - exhaust
Particulates, < 2.5 um | 6.5234e-08 | biosphere3 | None | kilogram | air::non-urban air or from high stacks | biosphere |  | direct - exhaust
Particulates, < 2.5 um | 4.1802e-08 | biosphere3 | None | kilogram | air::urban air close to ground | biosphere |  | direct - exhaust
Pentane | 1.6013e-08 | biosphere3 | None | kilogram | air::low population density, long-term | biosphere |  | other
Pentane | 5.5415e-09 | biosphere3 | None | kilogram | air::non-urban air or from high stacks | biosphere |  | other
Pentane | 2.2107e-08 | biosphere3 | None | kilogram | air::urban air close to ground | biosphere |  | other
Propane | 5.095e-09 | biosphere3 | None | kilogram | air::low population density, long-term | biosphere |  | other
Propane | 1.7632e-09 | biosphere3 | None | kilogram | air::non-urban air or from high stacks | biosphere |  | other
Propane | 7.0342e-09 | biosphere3 | None | kilogram | air::urban air close to ground | biosphere |  | other
Propene | 2.7659e-08 | biosphere3 | None | kilogram | air::low population density, long-term | biosphere |  | other
Propene | 9.5716e-09 | biosphere3 | None | kilogram | air::non-urban air or from high stacks | biosphere |  | other
Propene | 3.8185e-08 | biosphere3 | None | kilogram | air::urban air close to ground | biosphere |  | other
Selenium | 1.7912e-12 | biosphere3 | None | kilogram | air::low population density, long-term | biosphere |  | direct - exhaust
Selenium | 5.6674e-13 | biosphere3 | None | kilogram | air::non-urban air or from high stacks | biosphere |  | direct - exhaust
Selenium | 3.6316e-13 | biosphere3 | None | kilogram | air::urban air close to ground | biosphere |  | direct - exhaust
Styrene | 7.2785e-09 | biosphere3 | None | kilogram | air::low population density, long-term | biosphere |  | other
Styrene | 2.5189e-09 | biosphere3 | None | kilogram | air::non-urban air or from high stacks | biosphere |  | other
Styrene | 1.0049e-08 | biosphere3 | None | kilogram | air::urban air close to ground | biosphere |  | other
Sulfur dioxide | 2.7541e-07 | biosphere3 | None | kilogram | air | biosphere |  | direct - exhaust
Toluene | 8.0064e-08 | biosphere3 | None | kilogram | air::low population density, long-term | biosphere |  | other
Toluene | 2.7707e-08 | biosphere3 | None | kilogram | air::non-urban air or from high stacks | biosphere |  | other
Toluene | 1.1054e-07 | biosphere3 | None | kilogram | air::urban air close to ground | biosphere |  | other
Zinc | 1.9319e-08 | biosphere3 | None | kilogram | air::low population density, long-term | biosphere |  | direct - exhaust
Zinc | 6.1126e-09 | biosphere3 | None | kilogram | air::non-urban air or from high stacks | biosphere |  | direct - exhaust
Zinc | 3.9169e-09 | biosphere3 | None | kilogram | air::urban air close to ground | biosphere |  | direct - exhaust
m-Xylene | 3.9304e-08 | biosphere3 | None | kilogram | air::low population density, long-term | biosphere |  | other
m-Xylene | 1.3602e-08 | biosphere3 | None | kilogram | air::non-urban air or from high stacks | biosphere |  | other
m-Xylene | 5.4262e-08 | biosphere3 | None | kilogram | air::urban air close to ground | biosphere |  | other
maintenance, passenger car | 8.0691e-06 | carculator db | RER | unit |  | technosphere | passenger car maintenance | maintenance
market for brake wear emissions, passenger car | -7.6838e-06 | carculator db | GLO | kilogram |  | technosphere | brake wear emissions, passenger car | direct - non-exhaust
market for charger, electric passenger car | 2.85e-05 | carculator db | GLO | kilogram |  | technosphere | charger, electric passenger car | energy storage
market for converter, for electric passenger car | 2.1375e-05 | carculator db | GLO | kilogram |  | technosphere | converter, for electric passenger car | energy storage
market for electric motor, electric passenger car | 0.000276 | carculator db | GLO | kilogram |  | technosphere | electric motor, electric passenger car | powertrain
market for glider, passenger car | 0.0063687 | carculator db | GLO | kilogram |  | technosphere | glider, passenger car | glider
market for internal combustion engine, passenger car | 0.0010148 | carculator db | GLO | kilogram |  | technosphere | internal combustion engine, passenger car | powertrain
market for inverter, for electric passenger car | 4.275e-05 | carculator db | GLO | kilogram |  | technosphere | inverter, for electric passenger car | energy storage
market for power distribution unit, for electric passenger car | 1.9e-05 | carculator db | GLO | kilogram |  | technosphere | power distribution unit, for electric passenger car | energy storage
market for refrigerant R134a | 5.2e-06 | carculator db | GLO | kilogram |  | technosphere | refrigerant R134a | other
market for road | 0.00088114 | carculator db | GLO | meter-year |  | technosphere | road | road
market for road maintenance | 0.00129 | carculator db | RER | meter-year |  | technosphere | road maintenance | road
market for road wear emissions, passenger car | -1.6316e-05 | carculator db | GLO | kilogram |  | technosphere | road wear emissions, passenger car | road
market for tyre wear emissions, passenger car | -1.9232e-05 | carculator db | GLO | kilogram |  | technosphere | tyre wear emissions, passenger car | direct - non-exhaust
market for used Li-ion battery | -0.00078 | carculator db | GLO | kilogram |  | technosphere | used Li-ion battery | other
market for used powertrain from electric passenger car, manual dismantling | -0.00038762 | carculator db | GLO | kilogram |  | technosphere | used powertrain from electric passenger car, manual dismantling | EoL
noise, octave 1, day time, rural | 0.10431 | biosphere3 | None | joule | octave 1::day time::rural | biosphere |  | direct - exhaust
noise, octave 1, day time, suburban | 0.055196 | biosphere3 | None | joule | octave 1::day time::suburban | biosphere |  | direct - exhaust
noise, octave 1, day time, urban | 0.046719 | biosphere3 | None | joule | octave 1::day time::urban | biosphere |  | direct - exhaust
noise, octave 2, day time, rural | 0.0069542 | biosphere3 | None | joule | octave 2::day time::rural | biosphere |  | direct - exhaust
noise, octave 2, day time, suburban | 0.0039456 | biosphere3 | None | joule | octave 2::day time::suburban | biosphere |  | direct - exhaust
noise, octave 2, day time, urban | 0.0050175 | biosphere3 | None | joule | octave 2::day time::urban | biosphere |  | direct - exhaust
noise, octave 3, day time, rural | 0.0076904 | biosphere3 | None | joule | octave 3::day time::rural | biosphere |  | direct - exhaust
noise, octave 3, day time, suburban | 0.0021321 | biosphere3 | None | joule | octave 3::day time::suburban | biosphere |  | direct - exhaust
noise, octave 3, day time, urban | 0.0056135 | biosphere3 | None | joule | octave 3::day time::urban | biosphere |  | direct - exhaust
noise, octave 4, day time, rural | 0.02408 | biosphere3 | None | joule | octave 4::day time::rural | biosphere |  | direct - exhaust
noise, octave 4, day time, suburban | 0.0087913 | biosphere3 | None | joule | octave 4::day time::suburban | biosphere |  | direct - exhaust
noise, octave 4, day time, urban | 0.0028579 | biosphere3 | None | joule | octave 4::day time::urban | biosphere |  | direct - exhaust
noise, octave 5, day time, rural | 0.072547 | biosphere3 | None | joule | octave 5::day time::rural | biosphere |  | direct - exhaust
noise, octave 5, day time, suburban | 0.070088 | biosphere3 | None | joule | octave 5::day time::suburban | biosphere |  | direct - exhaust
noise, octave 5, day time, urban | 0.04745 | biosphere3 | None | joule | octave 5::day time::urban | biosphere |  | direct - exhaust
noise, octave 6, day time, rural | 0.12361 | biosphere3 | None | joule | octave 6::day time::rural | biosphere |  | direct - exhaust
noise, octave 6, day time, suburban | 0.1299 | biosphere3 | None | joule | octave 6::day time::suburban | biosphere |  | direct - exhaust
noise, octave 6, day time, urban | 0.043844 | biosphere3 | None | joule | octave 6::day time::urban | biosphere |  | direct - exhaust
noise, octave 7, day time, rural | 0.018911 | biosphere3 | None | joule | octave 7::day time::rural | biosphere |  | direct - exhaust
noise, octave 7, day time, suburban | 0.0022673 | biosphere3 | None | joule | octave 7::day time::suburban | biosphere |  | direct - exhaust
noise, octave 7, day time, urban | 0.0025804 | biosphere3 | None | joule | octave 7::day time::urban | biosphere |  | direct - exhaust
noise, octave 8, day time, rural | 0.0068041 | biosphere3 | None | joule | octave 8::day time::rural | biosphere |  | direct - exhaust
noise, octave 8, day time, suburban | 0.0070705 | biosphere3 | None | joule | octave 8::day time::suburban | biosphere |  | direct - exhaust
noise, octave 8, day time, urban | 0.0050919 | biosphere3 | None | joule | octave 8::day time::urban | biosphere |  | direct - exhaust
o-Xylene | 1.6741e-08 | biosphere3 | None | kilogram | air::low population density, long-term | biosphere |  | other
o-Xylene | 5.7934e-09 | biosphere3 | None | kilogram | air::non-urban air or from high stacks | biosphere |  | other
o-Xylene | 2.3112e-08 | biosphere3 | None | kilogram | air::urban air close to ground | biosphere |  | other
polyethylene production, high density, granulate | 0.00019433 | carculator db | RER | kilogram |  | technosphere | polyethylene, high density, granulate | energy storage
treatment of used glider, passenger car, shredding | -0.0056078 | carculator db | GLO | kilogram |  | technosphere | used glider, passenger car | other
treatment of used internal combustion engine, passenger car, shredding | -0.0010148 | carculator db | GLO | kilogram |  | technosphere | used internal combustion engine, passenger car | other
fuel supply for gasoline vehicles, 2040 | 0.013771 | carculator db | RER | kilogram |  | technosphere | fuel | energy chain
electricity supply for electric vehicles, 2040 | 0.32424 | carculator db | RER | kilowatt hour |  | technosphere | electricity, low voltage, for battery electric vehicles | energy chain
electricity market for energy storage production, 2040 | 0.0028098 | carculator db | CN | kilowatt hour |  | technosphere | electricity, low voltage, for energy storage production | energy storage
transport, passenger car, plugin gasoline hybrid, Medium, 2040, EURO-6d | 1 | carculator db | RER | kilometer |  | production | transport, passenger car, EURO-6d | other
market for transport, freight train | 0.0015187 | ecoinvent | Europe without Switzerland | ton kilometer |  | technosphere | transport, freight train | other
market for transport, freight, lorry >32 metric ton, EURO4 | 0.0007583 | ecoinvent | RER | ton kilometer |  | technosphere | transport, freight, lorry >32 metric ton, EURO4 | other
Activity | transport, passenger car, plugin gasoline hybrid, Medium, 2050, EURO-6d
location | RER
production amount | 1
reference product | transport, passenger car, EURO-6d
type | process
unit | kilometer
worksheet name | None
source | Sacchi, R., Bauer, C., Cox, B. and Mutel, C. (in review) carculator: an open-source tool for prospective environmental and economic life cycle assessment of vehicles. When, Where and How can battery-electric vehicles help reduce greenhouse gas emissions? Submitted to Renewable and Sustainable Energy Reviews.
description | Cradle-to-grave life cycle inventory of the transport activity using a passenger car over 1 km. carculator is a open-source parametrized truck model that produces life cycle inventories for any desired set of parameters value (lifetime, occupancy rate, power, battery size, fuel blend, etc.): to produce your own inventories, go to https://github.com/romainsacchi/carculator or contact carculator@psi.ch.
special remark
comment | Combustion engine power: 31 [kW]. Electric motor power: 88 [kW]. Power share from combustion engine: 25 [%]. Km over lifetime: 200000 [km]. Yearly mileage: 12000 [km/year]. Autonomy on a full tank/battery: 994 [km]. Tank-to-wheel efficiency: 58 [%]. Tank-to-wheel energy consumption: 1001 [kj/km]. Battery capacity: 41 [kWh]. Fuel tank capacity: 466 [kWh]. Mass of battery: 171 [kg]. Curb mass (excl. driver and cargo): 1511 [kg]. Driving mass (incl. driver and cargo): 1651 [kg].
Exchanges
name | amount | database | location | unit | categories | type | reference product | tag
1-Pentene | 7.2598e-10 | biosphere3 | None | kilogram | air::low population density, long-term | biosphere |  | other
1-Pentene | 2.511e-10 | biosphere3 | None | kilogram | air::non-urban air or from high stacks | biosphere |  | other
1-Pentene | 1.0043e-09 | biosphere3 | None | kilogram | air::urban air close to ground | biosphere |  | other
Acetaldehyde | 5.8078e-09 | biosphere3 | None | kilogram | air::low population density, long-term | biosphere |  | other
Acetaldehyde | 2.0088e-09 | biosphere3 | None | kilogram | air::non-urban air or from high stacks | biosphere |  | other
Acetaldehyde | 8.0348e-09 | biosphere3 | None | kilogram | air::urban air close to ground | biosphere |  | other
Acetone | 4.3559e-09 | biosphere3 | None | kilogram | air::low population density, long-term | biosphere |  | other
Acetone | 1.5066e-09 | biosphere3 | None | kilogram | air::non-urban air or from high stacks | biosphere |  | other
Acetone | 6.0261e-09 | biosphere3 | None | kilogram | air::urban air close to ground | biosphere |  | other
Acrolein | 1.452e-09 | biosphere3 | None | kilogram | air::low population density, long-term | biosphere |  | other
Acrolein | 5.022e-10 | biosphere3 | None | kilogram | air::non-urban air or from high stacks | biosphere |  | other
Acrolein | 2.0087e-09 | biosphere3 | None | kilogram | air::urban air close to ground | biosphere |  | other
Ammonia | 3.0985e-06 | biosphere3 | None | kilogram | air::low population density, long-term | biosphere |  | direct - exhaust
Ammonia | 9.793e-07 | biosphere3 | None | kilogram | air::non-urban air or from high stacks | biosphere |  | direct - exhaust
Ammonia | 6.2744e-07 | biosphere3 | None | kilogram | air::urban air close to ground | biosphere |  | direct - exhaust
Arsenic | 2.6759e-12 | biosphere3 | None | kilogram | air::low population density, long-term | biosphere |  | other
Arsenic | 8.4575e-13 | biosphere3 | None | kilogram | air::non-urban air or from high stacks | biosphere |  | other
Arsenic | 5.4188e-13 | biosphere3 | None | kilogram | air::urban air close to ground | biosphere |  | other
Battery BoP | 0.0003003 | carculator db | GLO | kilogram |  | technosphere | Battery BoP | energy storage
Battery cell, NMC-622 | 0.0005577 | carculator db | GLO | kilogram |  | technosphere | Battery cell | energy storage
Benzaldehyde | 1.452e-09 | biosphere3 | None | kilogram | air::low population density, long-term | biosphere |  | other
Benzaldehyde | 5.022e-10 | biosphere3 | None | kilogram | air::non-urban air or from high stacks | biosphere |  | other
Benzaldehyde | 2.0087e-09 | biosphere3 | None | kilogram | air::urban air close to ground | biosphere |  | other
Benzene | 1.0651e-08 | biosphere3 | None | kilogram | air::low population density, long-term | biosphere |  | direct - exhaust
Benzene | 3.5397e-09 | biosphere3 | None | kilogram | air::non-urban air or from high stacks | biosphere |  | direct - exhaust
Benzene | 5.9574e-08 | biosphere3 | None | kilogram | air::urban air close to ground | biosphere |  | direct - exhaust
Butane | 3.7751e-08 | biosphere3 | None | kilogram | air::low population density, long-term | biosphere |  | other
Butane | 1.3057e-08 | biosphere3 | None | kilogram | air::non-urban air or from high stacks | biosphere |  | other
Butane | 5.2226e-08 | biosphere3 | None | kilogram | air::urban air close to ground | biosphere |  | other
Cadmium | 9.6273e-11 | biosphere3 | None | kilogram | air::low population density, long-term | biosphere |  | direct - exhaust
Cadmium | 3.0428e-11 | biosphere3 | None | kilogram | air::non-urban air or from high stacks | biosphere |  | direct - exhaust
Cadmium | 1.9496e-11 | biosphere3 | None | kilogram | air::urban air close to ground | biosphere |  | direct - exhaust
Carbon dioxide, fossil | 0.041355 | biosphere3 | None | kilogram | air | biosphere |  | direct - exhaust
Carbon dioxide, non-fossil | 0.0010756 | biosphere3 | None | kilogram | air | biosphere |  | direct - exhaust
Carbon monoxide, fossil | 6.7782e-05 | biosphere3 | None | kilogram | air::low population density, long-term | biosphere |  | direct - exhaust
Carbon monoxide, fossil | 2.1423e-05 | biosphere3 | None | kilogram | air::non-urban air or from high stacks | biosphere |  | direct - exhaust
Carbon monoxide, fossil | 1.894e-05 | biosphere3 | None | kilogram | air::urban air close to ground | biosphere |  | direct - exhaust
Chromium | 1.4252e-10 | biosphere3 | None | kilogram | air::low population density, long-term | biosphere |  | direct - exhaust
Chromium | 4.5043e-11 | biosphere3 | None | kilogram | air::non-urban air or from high stacks | biosphere |  | direct - exhaust
Chromium | 2.886e-11 | biosphere3 | None | kilogram | air::urban air close to ground | biosphere |  | direct - exhaust
Chromium VI | 2.8541e-13 | biosphere3 | None | kilogram | air::low population density, long-term | biosphere |  | direct - exhaust
Chromium VI | 9.0205e-14 | biosphere3 | None | kilogram | air::non-urban air or from high stacks | biosphere |  | direct - exhaust
Chromium VI | 5.7796e-14 | biosphere3 | None | kilogram | air::urban air close to ground | biosphere |  | direct - exhaust
Copper | 3.7448e-10 | biosphere3 | None | kilogram | air::low population density, long-term | biosphere |  | energy storage
Copper | 1.1836e-10 | biosphere3 | None | kilogram | air::non-urban air or from high stacks | biosphere |  | energy storage
Copper | 7.5832e-11 | biosphere3 | None | kilogram | air::urban air close to ground | biosphere |  | energy storage
Cyclohexane | 7.9858e-09 | biosphere3 | None | kilogram | air::low population density, long-term | biosphere |  | other
Cyclohexane | 2.7621e-09 | biosphere3 | None | kilogram | air::non-urban air or from high stacks | biosphere |  | other
Cyclohexane | 1.1048e-08 | biosphere3 | None | kilogram | air::urban air close to ground | biosphere |  | other
Dinitrogen monoxide | 4.8349e-08 | biosphere3 | None | kilogram | air::low population density, long-term | biosphere |  | direct - exhaust
Dinitrogen monoxide | 1.5281e-08 | biosphere3 | None | kilogram | air::non-urban air or from high stacks | biosphere |  | direct - exhaust
Dinitrogen monoxide | 9.7908e-09 | biosphere3 | None | kilogram | air::urban air close to ground | biosphere |  | direct - exhaust
Ethane | 2.3231e-08 | biosphere3 | None | kilogram | air::low population density, long-term | biosphere |  | other
Ethane | 8.0352e-09 | biosphere3 | None | kilogram | air::non-urban air or from high stacks | biosphere |  | other
Ethane | 3.2139e-08 | biosphere3 | None | kilogram | air::urban air close to ground | biosphere |  | other
Ethane, 1,1,1,2-tetrafluoro-, HFC-134a | 3e-06 | biosphere3 | None | kilogram | air | biosphere |  | other
Ethene | 5.2997e-08 | biosphere3 | None | kilogram | air::low population density, long-term | biosphere |  | other
Ethene | 1.833e-08 | biosphere3 | None | kilogram | air::non-urban air or from high stacks | biosphere |  | other
Ethene | 7.3318e-08 | biosphere3 | None | kilogram | air::urban air close to ground | biosphere |  | other
Formaldehyde | 1.2342e-08 | biosphere3 | None | kilogram | air::low population density, long-term | biosphere |  | other
Formaldehyde | 4.2687e-09 | biosphere3 | None | kilogram | air::non-urban air or from high stacks | biosphere |  | other
Formaldehyde | 1.7074e-08 | biosphere3 | None | kilogram | air::urban air close to ground | biosphere |  | other
Glider lightweighting | 0.00095531 | carculator db | GLO | kilogram |  | technosphere | glider lightweighting | glider
Heptane | 5.0818e-09 | biosphere3 | None | kilogram | air::low population density, long-term | biosphere |  | other
Heptane | 1.7577e-09 | biosphere3 | None | kilogram | air::non-urban air or from high stacks | biosphere |  | other
Heptane | 7.0305e-09 | biosphere3 | None | kilogram | air::urban air close to ground | biosphere |  | other
Hexane | 1.1616e-08 | biosphere3 | None | kilogram | air::low population density, long-term | biosphere |  | other
Hexane | 4.0176e-09 | biosphere3 | None | kilogram | air::non-urban air or from high stacks | biosphere |  | other
Hexane | 1.607e-08 | biosphere3 | None | kilogram | air::urban air close to ground | biosphere |  | other
Hydrocarbons, chlorinated | 1.0986e-06 | biosphere3 | None | kilogram | air::low population density, long-term | biosphere |  | other
Hydrocarbons, chlorinated | 3.6886e-07 | biosphere3 | None | kilogram | air::non-urban air or from high stacks | biosphere |  | other
Hydrocarbons, chlorinated | 1.1255e-06 | biosphere3 | None | kilogram | air::urban air close to ground | biosphere |  | other
Lead | 9.0206e-09 | biosphere3 | None | kilogram | air::low population density, long-term | biosphere |  | direct - exhaust
Lead | 2.851e-09 | biosphere3 | None | kilogram | air::non-urban air or from high stacks | biosphere |  | direct - exhaust
Lead | 1.8464e-09 | biosphere3 | None | kilogram | air::urban air close to ground | biosphere |  | direct - exhaust
Mercury | 7.7701e-11 | biosphere3 | None | kilogram | air::low population density, long-term | biosphere |  | direct - exhaust
Mercury | 2.4558e-11 | biosphere3 | None | kilogram | air::non-urban air or from high stacks | biosphere |  | direct - exhaust
Mercury | 1.5735e-11 | biosphere3 | None | kilogram | air::urban air close to ground | biosphere |  | direct - exhaust
Methane, fossil | 3.7259e-07 | biosphere3 | None | kilogram | air::low population density, long-term | biosphere |  | direct - exhaust
Methane, fossil | 1.1776e-07 | biosphere3 | None | kilogram | air::non-urban air or from high stacks | biosphere |  | direct - exhaust
Methane, fossil | 1.2113e-07 | biosphere3 | None | kilogram | air::urban air close to ground | biosphere |  | direct - exhaust
Methyl ethyl ketone | 7.2598e-10 | biosphere3 | None | kilogram | air::low population density, long-term | biosphere |  | other
Methyl ethyl ketone | 2.511e-10 | biosphere3 | None | kilogram | air::non-urban air or from high stacks | biosphere |  | other
Methyl ethyl ketone | 1.0043e-09 | biosphere3 | None | kilogram | air::urban air close to ground | biosphere |  | other
NMVOC, non-methane volatile organic compounds, unspecified origin | 3.688e-07 | biosphere3 | None | kilogram | air::low population density, long-term | biosphere |  | direct - exhaust
NMVOC, non-methane volatile organic compounds, unspecified origin | 1.2756e-07 | biosphere3 | None | kilogram | air::non-urban air or from high stacks | biosphere |  | direct - exhaust
NMVOC, non-methane volatile organic compounds, unspecified origin | 5.1021e-07 | biosphere3 | None | kilogram | air::urban air close to ground | biosphere |  | direct - exhaust
Nickel | 1.1598e-10 | biosphere3 | None | kilogram | air::low population density, long-term | biosphere |  | direct - exhaust
Nickel | 3.6657e-11 | biosphere3 | None | kilogram | air::non-urban air or from high stacks | biosphere |  | direct - exhaust
Nickel | 2.3487e-11 | biosphere3 | None | kilogram | air::urban air close to ground | biosphere |  | direct - exhaust
Nitrogen oxides | 3.556e-06 | biosphere3 | None | kilogram | air::low population density, long-term | biosphere |  | direct - exhaust
Nitrogen oxides | 1.1239e-06 | biosphere3 | None | kilogram | air::non-urban air or from high stacks | biosphere |  | direct - exhaust
Nitrogen oxides | 9.0116e-07 | biosphere3 | None | kilogram | air::urban air close to ground | biosphere |  | direct - exhaust
PAH, polycyclic aromatic hydrocarbons | 3.1043e-10 | biosphere3 | None | kilogram | air::low population density, long-term | biosphere |  | direct - exhaust
PAH, polycyclic aromatic hydrocarbons | 9.8112e-11 | biosphere3 | None | kilogram | air::non-urban air or from high stacks | biosphere |  | direct - exhaust
PAH, polycyclic aromatic hydrocarbons | 6.2861e-11 | biosphere3 | None | kilogram | air::urban air close to ground | biosphere |  | direct - exhaust
Particulates, < 2.5 um | 2.0549e-07 | biosphere3 | None | kilogram | air::low population density, long-term | biosphere |  | direct - exhaust
Particulates, < 2.5 um | 6.4945e-08 | biosphere3 | None | kilogram | air::non-urban air or from high stacks | biosphere |  | direct - exhaust
Particulates, < 2.5 um | 4.1612e-08 | biosphere3 | None | kilogram | air::urban air close to ground | biosphere |  | direct - exhaust
Pentane | 1.5972e-08 | biosphere3 | None | kilogram | air::low population density, long-term | biosphere |  | other
Pentane | 5.5242e-09 | biosphere3 | None | kilogram | air::non-urban air or from high stacks | biosphere |  | other
Pentane | 2.2096e-08 | biosphere3 | None | kilogram | air::urban air close to ground | biosphere |  | other
Propane | 5.0818e-09 | biosphere3 | None | kilogram | air::low population density, long-term | biosphere |  | other
Propane | 1.7577e-09 | biosphere3 | None | kilogram | air::non-urban air or from high stacks | biosphere |  | other
Propane | 7.0305e-09 | biosphere3 | None | kilogram | air::urban air close to ground | biosphere |  | other
Propene | 2.7587e-08 | biosphere3 | None | kilogram | air::low population density, long-term | biosphere |  | other
Propene | 9.5418e-09 | biosphere3 | None | kilogram | air::non-urban air or from high stacks | biosphere |  | other
Propene | 3.8165e-08 | biosphere3 | None | kilogram | air::urban air close to ground | biosphere |  | other
Selenium | 1.7852e-12 | biosphere3 | None | kilogram | air::low population density, long-term | biosphere |  | direct - exhaust
Selenium | 5.6423e-13 | biosphere3 | None | kilogram | air::non-urban air or from high stacks | biosphere |  | direct - exhaust
Selenium | 3.6151e-13 | biosphere3 | None | kilogram | air::urban air close to ground | biosphere |  | direct - exhaust
Styrene | 7.2598e-09 | biosphere3 | None | kilogram | air::low population density, long-term | biosphere |  | other
Styrene | 2.511e-09 | biosphere3 | None | kilogram | air::non-urban air or from high stacks | biosphere |  | other
Styrene | 1.0043e-08 | biosphere3 | None | kilogram | air::urban air close to ground | biosphere |  | other
Sulfur dioxide | 2.7438e-07 | biosphere3 | None | kilogram | air | biosphere |  | direct - exhaust
Toluene | 7.9858e-08 | biosphere3 | None | kilogram | air::low population density, long-term | biosphere |  | other
Toluene | 2.7621e-08 | biosphere3 | None | kilogram | air::non-urban air or from high stacks | biosphere |  | other
Toluene | 1.1048e-07 | biosphere3 | None | kilogram | air::urban air close to ground | biosphere |  | other
Zinc | 1.9255e-08 | biosphere3 | None | kilogram | air::low population density, long-term | biosphere |  | direct - exhaust
Zinc | 6.0856e-09 | biosphere3 | None | kilogram | air::non-urban air or from high stacks | biosphere |  | direct - exhaust
Zinc | 3.8991e-09 | biosphere3 | None | kilogram | air::urban air close to ground | biosphere |  | direct - exhaust
m-Xylene | 3.9203e-08 | biosphere3 | None | kilogram | air::low population density, long-term | biosphere |  | other
m-Xylene | 1.356e-08 | biosphere3 | None | kilogram | air::non-urban air or from high stacks | biosphere |  | other
m-Xylene | 5.4234e-08 | biosphere3 | None | kilogram | air::urban air close to ground | biosphere |  | other
maintenance, passenger car | 8.1257e-06 | carculator db | RER | unit |  | technosphere | passenger car maintenance | maintenance
market for brake wear emissions, passenger car | -7.7239e-06 | carculator db | GLO | kilogram |  | technosphere | brake wear emissions, passenger car | direct - non-exhaust
market for charger, electric passenger car | 2.85e-05 | carculator db | GLO | kilogram |  | technosphere | charger, electric passenger car | energy storage
market for converter, for electric passenger car | 2.1375e-05 | carculator db | GLO | kilogram |  | technosphere | converter, for electric passenger car | energy storage
market for electric motor, electric passenger car | 0.00027856 | carculator db | GLO | kilogram |  | technosphere | electric motor, electric passenger car | powertrain
market for glider, passenger car | 0.0063687 | carculator db | GLO | kilogram |  | technosphere | glider, passenger car | glider
market for internal combustion engine, passenger car | 0.0010167 | carculator db | GLO | kilogram |  | technosphere | internal combustion engine, passenger car | powertrain
market for inverter, for electric passenger car | 4.275e-05 | carculator db | GLO | kilogram |  | technosphere | inverter, for electric passenger car | energy storage
market for power distribution unit, for electric passenger car | 1.9e-05 | carculator db | GLO | kilogram |  | technosphere | power distribution unit, for electric passenger car | energy storage
market for refrigerant R134a | 5.2e-06 | carculator db | GLO | kilogram |  | technosphere | refrigerant R134a | other
market for road | 0.00088679 | carculator db | GLO | meter-year |  | technosphere | road | road
market for road maintenance | 0.00129 | carculator db | RER | meter-year |  | technosphere | road maintenance | road
market for road wear emissions, passenger car | -1.6395e-05 | carculator db | GLO | kilogram |  | technosphere | road wear emissions, passenger car | road
market for tyre wear emissions, passenger car | -1.9303e-05 | carculator db | GLO | kilogram |  | technosphere | tyre wear emissions, passenger car | direct - non-exhaust
market for used Li-ion battery | -0.000858 | carculator db | GLO | kilogram |  | technosphere | used Li-ion battery | other
market for used powertrain from electric passenger car, manual dismantling | -0.00039019 | carculator db | GLO | kilogram |  | technosphere | used powertrain from electric passenger car, manual dismantling | EoL
noise, octave 1, day time, rural | 0.10431 | biosphere3 | None | joule | octave 1::day time::rural | biosphere |  | direct - exhaust
noise, octave 1, day time, suburban | 0.055196 | biosphere3 | None | joule | octave 1::day time::suburban | biosphere |  | direct - exhaust
noise, octave 1, day time, urban | 0.046719 | biosphere3 | None | joule | octave 1::day time::urban | biosphere |  | direct - exhaust
noise, octave 2, day time, rural | 0.0069542 | biosphere3 | None | joule | octave 2::day time::rural | biosphere |  | direct - exhaust
noise, octave 2, day time, suburban | 0.0039456 | biosphere3 | None | joule | octave 2::day time::suburban | biosphere |  | direct - exhaust
noise, octave 2, day time, urban | 0.0050175 | biosphere3 | None | joule | octave 2::day time::urban | biosphere |  | direct - exhaust
noise, octave 3, day time, rural | 0.0076904 | biosphere3 | None | joule | octave 3::day time::rural | biosphere |  | direct - exhaust
noise, octave 3, day time, suburban | 0.0021321 | biosphere3 | None | joule | octave 3::day time::suburban | biosphere |  | direct - exhaust
noise, octave 3, day time, urban | 0.0056135 | biosphere3 | None | joule | octave 3::day time::urban | biosphere |  | direct - exhaust
noise, octave 4, day time, rural | 0.02408 | biosphere3 | None | joule | octave 4::day time::rural | biosphere |  | direct - exhaust
noise, octave 4, day time, suburban | 0.0087913 | biosphere3 | None | joule | octave 4::day time::suburban | biosphere |  | direct - exhaust
noise, octave 4, day time, urban | 0.0028579 | biosphere3 | None | joule | octave 4::day time::urban | biosphere |  | direct - exhaust
noise, octave 5, day time, rural | 0.072547 | biosphere3 | None | joule | octave 5::day time::rural | biosphere |  | direct - exhaust
noise, octave 5, day time, suburban | 0.070088 | biosphere3 | None | joule | octave 5::day time::suburban | biosphere |  | direct - exhaust
noise, octave 5, day time, urban | 0.04745 | biosphere3 | None | joule | octave 5::day time::urban | biosphere |  | direct - exhaust
noise, octave 6, day time, rural | 0.12361 | biosphere3 | None | joule | octave 6::day time::rural | biosphere |  | direct - exhaust
noise, octave 6, day time, suburban | 0.1299 | biosphere3 | None | joule | octave 6::day time::suburban | biosphere |  | direct - exhaust
noise, octave 6, day time, urban | 0.043844 | biosphere3 | None | joule | octave 6::day time::urban | biosphere |  | direct - exhaust
noise, octave 7, day time, rural | 0.018911 | biosphere3 | None | joule | octave 7::day time::rural | biosphere |  | direct - exhaust
noise, octave 7, day time, suburban | 0.0022673 | biosphere3 | None | joule | octave 7::day time::suburban | biosphere |  | direct - exhaust
noise, octave 7, day time, urban | 0.0025804 | biosphere3 | None | joule | octave 7::day time::urban | biosphere |  | direct - exhaust
noise, octave 8, day time, rural | 0.0068041 | biosphere3 | None | joule | octave 8::day time::rural | biosphere |  | direct - exhaust
noise, octave 8, day time, suburban | 0.0070705 | biosphere3 | None | joule | octave 8::day time::suburban | biosphere |  | direct - exhaust
noise, octave 8, day time, urban | 0.0050919 | biosphere3 | None | joule | octave 8::day time::urban | biosphere |  | direct - exhaust
o-Xylene | 1.6698e-08 | biosphere3 | None | kilogram | air::low population density, long-term | biosphere |  | other
o-Xylene | 5.7753e-09 | biosphere3 | None | kilogram | air::non-urban air or from high stacks | biosphere |  | other
o-Xylene | 2.31e-08 | biosphere3 | None | kilogram | air::urban air close to ground | biosphere |  | other
polyethylene production, high density, granulate | 0.0001749 | carculator db | RER | kilogram |  | technosphere | polyethylene, high density, granulate | energy storage
treatment of used glider, passenger car, shredding | -0.0055883 | carculator db | GLO | kilogram |  | technosphere | used glider, passenger car | other
treatment of used internal combustion engine, passenger car, shredding | -0.0010167 | carculator db | GLO | kilogram |  | technosphere | used internal combustion engine, passenger car | other
fuel supply for gasoline vehicles, 2050 | 0.013719 | carculator db | RER | kilogram |  | technosphere | fuel | energy chain
electricity supply for electric vehicles, 2050 | 0.32256 | carculator db | RER | kilowatt hour |  | technosphere | electricity, low voltage, for battery electric vehicles | energy chain
electricity market for energy storage production, 2050 | 0.0030908 | carculator db | CN | kilowatt hour |  | technosphere | electricity, low voltage, for energy storage production | energy storage
transport, passenger car, plugin gasoline hybrid, Medium, 2050, EURO-6d | 1 | carculator db | RER | kilometer |  | production | transport, passenger car, EURO-6d | other
market for transport, freight train | 0.0015152 | ecoinvent | Europe without Switzerland | ton kilometer |  | technosphere | transport, freight train | other
market for transport, freight, lorry >32 metric ton, EURO4 | 0.00075655 | ecoinvent | RER | ton kilometer |  | technosphere | transport, freight, lorry >32 metric ton, EURO4 | other
Activity | transport, passenger car, battery electric, NMC-622 battery, Medium SUV, 2020
location | RER
production amount | 1
reference product | transport, passenger car
type | process
unit | kilometer
worksheet name | None
source | Sacchi, R., Bauer, C., Cox, B. and Mutel, C. (in review) carculator: an open-source tool for prospective environmental and economic life cycle assessment of vehicles. When, Where and How can battery-electric vehicles help reduce greenhouse gas emissions? Submitted to Renewable and Sustainable Energy Reviews.
description | Cradle-to-grave life cycle inventory of the transport activity using a passenger car over 1 km. carculator is a open-source parametrized truck model that produces life cycle inventories for any desired set of parameters value (lifetime, occupancy rate, power, battery size, fuel blend, etc.): to produce your own inventories, go to https://github.com/romainsacchi/carculator or contact carculator@psi.ch.
special remark
comment | Electric motor power: 139 [kW]. Km over lifetime: 200000 [km]. Yearly mileage: 12000 [km/year]. Autonomy on a full tank/battery: 197 [km]. Tank-to-wheel efficiency: 71 [%]. Tank-to-wheel energy consumption: 805 [kj/km]. Battery capacity: 55 [kWh]. Mass of battery: 460 [kg]. Curb mass (excl. driver and cargo): 1866 [kg]. Driving mass (incl. driver and cargo): 2006 [kg].
Exchanges
name | amount | database | location | unit | categories | type | reference product | tag
Battery BoP | 0.00092 | carculator db | GLO | kilogram |  | technosphere | Battery BoP | energy storage
Battery cell, NMC-622 | 0.00138 | carculator db | GLO | kilogram |  | technosphere | Battery cell | energy storage
Ethane, 1,1,1,2-tetrafluoro-, HFC-134a | 3.6522e-06 | biosphere3 | None | kilogram | air | biosphere |  | other
Glider lightweighting | 0.00098 | carculator db | GLO | kilogram |  | technosphere | glider lightweighting | glider
maintenance, passenger car | 1.0033e-05 | carculator db | RER | unit |  | technosphere | passenger car maintenance | maintenance
market for brake wear emissions, passenger car | -8.8754e-06 | carculator db | GLO | kilogram |  | technosphere | brake wear emissions, passenger car | direct - non-exhaust
market for charger, electric passenger car | 2.9804e-05 | carculator db | GLO | kilogram |  | technosphere | charger, electric passenger car | energy storage
market for converter, for electric passenger car | 2.2353e-05 | carculator db | GLO | kilogram |  | technosphere | converter, for electric passenger car | energy storage
market for electric motor, electric passenger car | 0.00044663 | carculator db | GLO | kilogram |  | technosphere | electric motor, electric passenger car | powertrain
market for glider, passenger car | 0.007 | carculator db | GLO | kilogram |  | technosphere | glider, passenger car | glider
market for internal combustion engine, passenger car | 0.00044709 | carculator db | GLO | kilogram |  | technosphere | internal combustion engine, passenger car | powertrain
market for inverter, for electric passenger car | 4.4707e-05 | carculator db | GLO | kilogram |  | technosphere | inverter, for electric passenger car | energy storage
market for power distribution unit, for electric passenger car | 1.987e-05 | carculator db | GLO | kilogram |  | technosphere | power distribution unit, for electric passenger car | energy storage
market for refrigerant R134a | 6.3304e-06 | carculator db | GLO | kilogram |  | technosphere | refrigerant R134a | other
market for road | 0.0010773 | carculator db | GLO | meter-year |  | technosphere | road | road
market for road maintenance | 0.00129 | carculator db | RER | meter-year |  | technosphere | road maintenance | road
market for road wear emissions, passenger car | -1.8962e-05 | carculator db | GLO | kilogram |  | technosphere | road wear emissions, passenger car | road
market for tyre wear emissions, passenger car | -2.1573e-05 | carculator db | GLO | kilogram |  | technosphere | tyre wear emissions, passenger car | direct - non-exhaust
market for used Li-ion battery | -0.0023 | carculator db | GLO | kilogram |  | technosphere | used Li-ion battery | other
market for used powertrain from electric passenger car, manual dismantling | -0.00056336 | carculator db | GLO | kilogram |  | technosphere | used powertrain from electric passenger car, manual dismantling | EoL
noise, octave 1, day time, rural | 0.10225 | biosphere3 | None | joule | octave 1::day time::rural | biosphere |  | direct - exhaust
noise, octave 1, day time, suburban | 0.053483 | biosphere3 | None | joule | octave 1::day time::suburban | biosphere |  | direct - exhaust
noise, octave 1, day time, urban | 0.040328 | biosphere3 | None | joule | octave 1::day time::urban | biosphere |  | direct - exhaust
noise, octave 2, day time, rural | 0.0062317 | biosphere3 | None | joule | octave 2::day time::rural | biosphere |  | direct - exhaust
noise, octave 2, day time, suburban | 0.0033943 | biosphere3 | None | joule | octave 2::day time::suburban | biosphere |  | direct - exhaust
noise, octave 2, day time, urban | 0.0038809 | biosphere3 | None | joule | octave 2::day time::urban | biosphere |  | direct - exhaust
noise, octave 3, day time, rural | 0.0063513 | biosphere3 | None | joule | octave 3::day time::rural | biosphere |  | direct - exhaust
noise, octave 3, day time, suburban | 0.0017354 | biosphere3 | None | joule | octave 3::day time::suburban | biosphere |  | direct - exhaust
noise, octave 3, day time, urban | 0.0051943 | biosphere3 | None | joule | octave 3::day time::urban | biosphere |  | direct - exhaust
noise, octave 4, day time, rural | 0.02184 | biosphere3 | None | joule | octave 4::day time::rural | biosphere |  | direct - exhaust
noise, octave 4, day time, suburban | 0.0078606 | biosphere3 | None | joule | octave 4::day time::suburban | biosphere |  | direct - exhaust
noise, octave 4, day time, urban | 0.0022572 | biosphere3 | None | joule | octave 4::day time::urban | biosphere |  | direct - exhaust
noise, octave 5, day time, rural | 0.071302 | biosphere3 | None | joule | octave 5::day time::rural | biosphere |  | direct - exhaust
noise, octave 5, day time, suburban | 0.069907 | biosphere3 | None | joule | octave 5::day time::suburban | biosphere |  | direct - exhaust
noise, octave 5, day time, urban | 0.046634 | biosphere3 | None | joule | octave 5::day time::urban | biosphere |  | direct - exhaust
noise, octave 6, day time, rural | 0.11891 | biosphere3 | None | joule | octave 6::day time::rural | biosphere |  | direct - exhaust
noise, octave 6, day time, suburban | 0.12612 | biosphere3 | None | joule | octave 6::day time::suburban | biosphere |  | direct - exhaust
noise, octave 6, day time, urban | 0.041966 | biosphere3 | None | joule | octave 6::day time::urban | biosphere |  | direct - exhaust
noise, octave 7, day time, rural | 0.016771 | biosphere3 | None | joule | octave 7::day time::rural | biosphere |  | direct - exhaust
noise, octave 7, day time, suburban | 0.0020614 | biosphere3 | None | joule | octave 7::day time::suburban | biosphere |  | direct - exhaust
noise, octave 7, day time, urban | 0.0019579 | biosphere3 | None | joule | octave 7::day time::urban | biosphere |  | direct - exhaust
noise, octave 8, day time, rural | 0.006734 | biosphere3 | None | joule | octave 8::day time::rural | biosphere |  | direct - exhaust
noise, octave 8, day time, suburban | 0.0069881 | biosphere3 | None | joule | octave 8::day time::suburban | biosphere |  | direct - exhaust
noise, octave 8, day time, urban | 0.0048638 | biosphere3 | None | joule | octave 8::day time::urban | biosphere |  | direct - exhaust
treatment of used glider, passenger car, shredding | -0.00602 | carculator db | GLO | kilogram |  | technosphere | used glider, passenger car | other
treatment of used internal combustion engine, passenger car, shredding | -0.00044709 | carculator db | GLO | kilogram |  | technosphere | used internal combustion engine, passenger car | other
electricity supply for electric vehicles, 2020 | 0.26264 | carculator db | RER | kilowatt hour |  | technosphere | electricity, low voltage, for battery electric vehicles | energy chain
electricity market for energy storage production, 2020 | 0.0076479 | carculator db | CN | kilowatt hour |  | technosphere | electricity, low voltage, for energy storage production | energy storage
transport, passenger car, battery electric, NMC-622 battery, Medium SUV, 2020 | 1 | carculator db | RER | kilometer |  | production | transport, passenger car | other
market for transport, freight train | 0.0014932 | ecoinvent | Europe without Switzerland | ton kilometer |  | technosphere | transport, freight train | other
market for transport, freight, lorry >32 metric ton, EURO4 | 0.00074534 | ecoinvent | RER | ton kilometer |  | technosphere | transport, freight, lorry >32 metric ton, EURO4 | other
Activity | transport, passenger car, battery electric, NMC-622 battery, Medium SUV, 2030
location | RER
production amount | 1
reference product | transport, passenger car
type | process
unit | kilometer
worksheet name | None
source | Sacchi, R., Bauer, C., Cox, B. and Mutel, C. (in review) carculator: an open-source tool for prospective environmental and economic life cycle assessment of vehicles. When, Where and How can battery-electric vehicles help reduce greenhouse gas emissions? Submitted to Renewable and Sustainable Energy Reviews.
description | Cradle-to-grave life cycle inventory of the transport activity using a passenger car over 1 km. carculator is a open-source parametrized truck model that produces life cycle inventories for any desired set of parameters value (lifetime, occupancy rate, power, battery size, fuel blend, etc.): to produce your own inventories, go to https://github.com/romainsacchi/carculator or contact carculator@psi.ch.
special remark
comment | Electric motor power: 138 [kW]. Km over lifetime: 200000 [km]. Yearly mileage: 12000 [km/year]. Autonomy on a full tank/battery: 341 [km]. Tank-to-wheel efficiency: 73 [%]. Tank-to-wheel energy consumption: 728 [kj/km]. Battery capacity: 86 [kWh]. Mass of battery: 460 [kg]. Curb mass (excl. driver and cargo): 1850 [kg]. Driving mass (incl. driver and cargo): 1990 [kg].
Exchanges
name | amount | database | location | unit | categories | type | reference product | tag
Battery BoP | 0.0008625 | carculator db | GLO | kilogram |  | technosphere | Battery BoP | energy storage
Battery cell, NMC-622 | 0.0014375 | carculator db | GLO | kilogram |  | technosphere | Battery cell | energy storage
Ethane, 1,1,1,2-tetrafluoro-, HFC-134a | 3.3261e-06 | biosphere3 | None | kilogram | air | biosphere |  | other
Glider lightweighting | 0.001015 | carculator db | GLO | kilogram |  | technosphere | glider lightweighting | glider
maintenance, passenger car | 9.947e-06 | carculator db | RER | unit |  | technosphere | passenger car maintenance | maintenance
market for brake wear emissions, passenger car | -8.6291e-06 | carculator db | GLO | kilogram |  | technosphere | brake wear emissions, passenger car | direct - non-exhaust
market for charger, electric passenger car | 2.9152e-05 | carculator db | GLO | kilogram |  | technosphere | charger, electric passenger car | energy storage
market for converter, for electric passenger car | 2.1864e-05 | carculator db | GLO | kilogram |  | technosphere | converter, for electric passenger car | energy storage
market for electric motor, electric passenger car | 0.00043277 | carculator db | GLO | kilogram |  | technosphere | electric motor, electric passenger car | powertrain
market for glider, passenger car | 0.007 | carculator db | GLO | kilogram |  | technosphere | glider, passenger car | glider
market for internal combustion engine, passenger car | 0.00041878 | carculator db | GLO | kilogram |  | technosphere | internal combustion engine, passenger car | powertrain
market for inverter, for electric passenger car | 4.3728e-05 | carculator db | GLO | kilogram |  | technosphere | inverter, for electric passenger car | energy storage
market for power distribution unit, for electric passenger car | 1.9435e-05 | carculator db | GLO | kilogram |  | technosphere | power distribution unit, for electric passenger car | energy storage
market for refrigerant R134a | 5.7652e-06 | carculator db | GLO | kilogram |  | technosphere | refrigerant R134a | other
market for road | 0.0010687 | carculator db | GLO | meter-year |  | technosphere | road | road
market for road maintenance | 0.00129 | carculator db | RER | meter-year |  | technosphere | road maintenance | road
market for road wear emissions, passenger car | -1.8849e-05 | carculator db | GLO | kilogram |  | technosphere | road wear emissions, passenger car | road
market for tyre wear emissions, passenger car | -2.1474e-05 | carculator db | GLO | kilogram |  | technosphere | tyre wear emissions, passenger car | direct - non-exhaust
market for used Li-ion battery | -0.0023 | carculator db | GLO | kilogram |  | technosphere | used Li-ion battery | other
market for used powertrain from electric passenger car, manual dismantling | -0.00054695 | carculator db | GLO | kilogram |  | technosphere | used powertrain from electric passenger car, manual dismantling | EoL
noise, octave 1, day time, rural | 0.10225 | biosphere3 | None | joule | octave 1::day time::rural | biosphere |  | direct - exhaust
noise, octave 1, day time, suburban | 0.053483 | biosphere3 | None | joule | octave 1::day time::suburban | biosphere |  | direct - exhaust
noise, octave 1, day time, urban | 0.040328 | biosphere3 | None | joule | octave 1::day time::urban | biosphere |  | direct - exhaust
noise, octave 2, day time, rural | 0.0062317 | biosphere3 | None | joule | octave 2::day time::rural | biosphere |  | direct - exhaust
noise, octave 2, day time, suburban | 0.0033943 | biosphere3 | None | joule | octave 2::day time::suburban | biosphere |  | direct - exhaust
noise, octave 2, day time, urban | 0.0038809 | biosphere3 | None | joule | octave 2::day time::urban | biosphere |  | direct - exhaust
noise, octave 3, day time, rural | 0.0063513 | biosphere3 | None | joule | octave 3::day time::rural | biosphere |  | direct - exhaust
noise, octave 3, day time, suburban | 0.0017354 | biosphere3 | None | joule | octave 3::day time::suburban | biosphere |  | direct - exhaust
noise, octave 3, day time, urban | 0.0051943 | biosphere3 | None | joule | octave 3::day time::urban | biosphere |  | direct - exhaust
noise, octave 4, day time, rural | 0.02184 | biosphere3 | None | joule | octave 4::day time::rural | biosphere |  | direct - exhaust
noise, octave 4, day time, suburban | 0.0078606 | biosphere3 | None | joule | octave 4::day time::suburban | biosphere |  | direct - exhaust
noise, octave 4, day time, urban | 0.0022572 | biosphere3 | None | joule | octave 4::day time::urban | biosphere |  | direct - exhaust
noise, octave 5, day time, rural | 0.071302 | biosphere3 | None | joule | octave 5::day time::rural | biosphere |  | direct - exhaust
noise, octave 5, day time, suburban | 0.069907 | biosphere3 | None | joule | octave 5::day time::suburban | biosphere |  | direct - exhaust
noise, octave 5, day time, urban | 0.046634 | biosphere3 | None | joule | octave 5::day time::urban | biosphere |  | direct - exhaust
noise, octave 6, day time, rural | 0.11891 | biosphere3 | None | joule | octave 6::day time::rural | biosphere |  | direct - exhaust
noise, octave 6, day time, suburban | 0.12612 | biosphere3 | None | joule | octave 6::day time::suburban | biosphere |  | direct - exhaust
noise, octave 6, day time, urban | 0.041966 | biosphere3 | None | joule | octave 6::day time::urban | biosphere |  | direct - exhaust
noise, octave 7, day time, rural | 0.016771 | biosphere3 | None | joule | octave 7::day time::rural | biosphere |  | direct - exhaust
noise, octave 7, day time, suburban | 0.0020614 | biosphere3 | None | joule | octave 7::day time::suburban | biosphere |  | direct - exhaust
noise, octave 7, day time, urban | 0.0019579 | biosphere3 | None | joule | octave 7::day time::urban | biosphere |  | direct - exhaust
noise, octave 8, day time, rural | 0.006734 | biosphere3 | None | joule | octave 8::day time::rural | biosphere |  | direct - exhaust
noise, octave 8, day time, suburban | 0.0069881 | biosphere3 | None | joule | octave 8::day time::suburban | biosphere |  | direct - exhaust
noise, octave 8, day time, urban | 0.0048638 | biosphere3 | None | joule | octave 8::day time::urban | biosphere |  | direct - exhaust
treatment of used glider, passenger car, shredding | -0.005985 | carculator db | GLO | kilogram |  | technosphere | used glider, passenger car | other
treatment of used internal combustion engine, passenger car, shredding | -0.00041878 | carculator db | GLO | kilogram |  | technosphere | used internal combustion engine, passenger car | other
electricity supply for electric vehicles, 2030 | 0.23604 | carculator db | RER | kilowatt hour |  | technosphere | electricity, low voltage, for battery electric vehicles | energy chain
electricity market for energy storage production, 2030 | 0.0079666 | carculator db | CN | kilowatt hour |  | technosphere | electricity, low voltage, for energy storage production | energy storage
transport, passenger car, battery electric, NMC-622 battery, Medium SUV, 2030 | 1 | carculator db | RER | kilometer |  | production | transport, passenger car | other
market for transport, freight train | 0.0014872 | ecoinvent | Europe without Switzerland | ton kilometer |  | technosphere | transport, freight train | other
market for transport, freight, lorry >32 metric ton, EURO4 | 0.00074245 | ecoinvent | RER | ton kilometer |  | technosphere | transport, freight, lorry >32 metric ton, EURO4 | other
Activity | transport, passenger car, battery electric, NMC-622 battery, Medium SUV, 2040
location | RER
production amount | 1
reference product | transport, passenger car
type | process
unit | kilometer
worksheet name | None
source | Sacchi, R., Bauer, C., Cox, B. and Mutel, C. (in review) carculator: an open-source tool for prospective environmental and economic life cycle assessment of vehicles. When, Where and How can battery-electric vehicles help reduce greenhouse gas emissions? Submitted to Renewable and Sustainable Energy Reviews.
description | Cradle-to-grave life cycle inventory of the transport activity using a passenger car over 1 km. carculator is a open-source parametrized truck model that produces life cycle inventories for any desired set of parameters value (lifetime, occupancy rate, power, battery size, fuel blend, etc.): to produce your own inventories, go to https://github.com/romainsacchi/carculator or contact carculator@psi.ch.
special remark
comment | Electric motor power: 137 [kW]. Km over lifetime: 200000 [km]. Yearly mileage: 12000 [km/year]. Autonomy on a full tank/battery: 526 [km]. Tank-to-wheel efficiency: 75 [%]. Tank-to-wheel energy consumption: 654 [kj/km]. Battery capacity: 119 [kWh]. Mass of battery: 460 [kg]. Curb mass (excl. driver and cargo): 1834 [kg]. Driving mass (incl. driver and cargo): 1974 [kg].
Exchanges
name | amount | database | location | unit | categories | type | reference product | tag
Battery BoP | 0.000805 | carculator db | GLO | kilogram |  | technosphere | Battery BoP | energy storage
Battery cell, NMC-622 | 0.001495 | carculator db | GLO | kilogram |  | technosphere | Battery cell | energy storage
Ethane, 1,1,1,2-tetrafluoro-, HFC-134a | 3e-06 | biosphere3 | None | kilogram | air | biosphere |  | other
Glider lightweighting | 0.00105 | carculator db | GLO | kilogram |  | technosphere | glider lightweighting | glider
maintenance, passenger car | 9.8616e-06 | carculator db | RER | unit |  | technosphere | passenger car maintenance | maintenance
market for brake wear emissions, passenger car | -8.3829e-06 | carculator db | GLO | kilogram |  | technosphere | brake wear emissions, passenger car | direct - non-exhaust
market for charger, electric passenger car | 2.85e-05 | carculator db | GLO | kilogram |  | technosphere | charger, electric passenger car | energy storage
market for converter, for electric passenger car | 2.1375e-05 | carculator db | GLO | kilogram |  | technosphere | converter, for electric passenger car | energy storage
market for electric motor, electric passenger car | 0.00041892 | carculator db | GLO | kilogram |  | technosphere | electric motor, electric passenger car | powertrain
market for glider, passenger car | 0.007 | carculator db | GLO | kilogram |  | technosphere | glider, passenger car | glider
market for internal combustion engine, passenger car | 0.00039075 | carculator db | GLO | kilogram |  | technosphere | internal combustion engine, passenger car | powertrain
market for inverter, for electric passenger car | 4.275e-05 | carculator db | GLO | kilogram |  | technosphere | inverter, for electric passenger car | energy storage
market for power distribution unit, for electric passenger car | 1.9e-05 | carculator db | GLO | kilogram |  | technosphere | power distribution unit, for electric passenger car | energy storage
market for refrigerant R134a | 5.2e-06 | carculator db | GLO | kilogram |  | technosphere | refrigerant R134a | other
market for road | 0.0010602 | carculator db | GLO | meter-year |  | technosphere | road | road
market for road maintenance | 0.00129 | carculator db | RER | meter-year |  | technosphere | road maintenance | road
market for road wear emissions, passenger car | -1.8736e-05 | carculator db | GLO | kilogram |  | technosphere | road wear emissions, passenger car | road
market for tyre wear emissions, passenger car | -2.1375e-05 | carculator db | GLO | kilogram |  | technosphere | tyre wear emissions, passenger car | direct - non-exhaust
market for used Li-ion battery | -0.0023 | carculator db | GLO | kilogram |  | technosphere | used Li-ion battery | other
market for used powertrain from electric passenger car, manual dismantling | -0.00053055 | carculator db | GLO | kilogram |  | technosphere | used powertrain from electric passenger car, manual dismantling | EoL
noise, octave 1, day time, rural | 0.10225 | biosphere3 | None | joule | octave 1::day time::rural | biosphere |  | direct - exhaust
noise, octave 1, day time, suburban | 0.053483 | biosphere3 | None | joule | octave 1::day time::suburban | biosphere |  | direct - exhaust
noise, octave 1, day time, urban | 0.040328 | biosphere3 | None | joule | octave 1::day time::urban | biosphere |  | direct - exhaust
noise, octave 2, day time, rural | 0.0062317 | biosphere3 | None | joule | octave 2::day time::rural | biosphere |  | direct - exhaust
noise, octave 2, day time, suburban | 0.0033943 | biosphere3 | None | joule | octave 2::day time::suburban | biosphere |  | direct - exhaust
noise, octave 2, day time, urban | 0.0038809 | biosphere3 | None | joule | octave 2::day time::urban | biosphere |  | direct - exhaust
noise, octave 3, day time, rural | 0.0063513 | biosphere3 | None | joule | octave 3::day time::rural | biosphere |  | direct - exhaust
noise, octave 3, day time, suburban | 0.0017354 | biosphere3 | None | joule | octave 3::day time::suburban | biosphere |  | direct - exhaust
noise, octave 3, day time, urban | 0.0051943 | biosphere3 | None | joule | octave 3::day time::urban | biosphere |  | direct - exhaust
noise, octave 4, day time, rural | 0.02184 | biosphere3 | None | joule | octave 4::day time::rural | biosphere |  | direct - exhaust
noise, octave 4, day time, suburban | 0.0078606 | biosphere3 | None | joule | octave 4::day time::suburban | biosphere |  | direct - exhaust
noise, octave 4, day time, urban | 0.0022572 | biosphere3 | None | joule | octave 4::day time::urban | biosphere |  | direct - exhaust
noise, octave 5, day time, rural | 0.071302 | biosphere3 | None | joule | octave 5::day time::rural | biosphere |  | direct - exhaust
noise, octave 5, day time, suburban | 0.069907 | biosphere3 | None | joule | octave 5::day time::suburban | biosphere |  | direct - exhaust
noise, octave 5, day time, urban | 0.046634 | biosphere3 | None | joule | octave 5::day time::urban | biosphere |  | direct - exhaust
noise, octave 6, day time, rural | 0.11891 | biosphere3 | None | joule | octave 6::day time::rural | biosphere |  | direct - exhaust
noise, octave 6, day time, suburban | 0.12612 | biosphere3 | None | joule | octave 6::day time::suburban | biosphere |  | direct - exhaust
noise, octave 6, day time, urban | 0.041966 | biosphere3 | None | joule | octave 6::day time::urban | biosphere |  | direct - exhaust
noise, octave 7, day time, rural | 0.016771 | biosphere3 | None | joule | octave 7::day time::rural | biosphere |  | direct - exhaust
noise, octave 7, day time, suburban | 0.0020614 | biosphere3 | None | joule | octave 7::day time::suburban | biosphere |  | direct - exhaust
noise, octave 7, day time, urban | 0.0019579 | biosphere3 | None | joule | octave 7::day time::urban | biosphere |  | direct - exhaust
noise, octave 8, day time, rural | 0.006734 | biosphere3 | None | joule | octave 8::day time::rural | biosphere |  | direct - exhaust
noise, octave 8, day time, suburban | 0.0069881 | biosphere3 | None | joule | octave 8::day time::suburban | biosphere |  | direct - exhaust
noise, octave 8, day time, urban | 0.0048638 | biosphere3 | None | joule | octave 8::day time::urban | biosphere |  | direct - exhaust
treatment of used glider, passenger car, shredding | -0.00595 | carculator db | GLO | kilogram |  | technosphere | used glider, passenger car | other
treatment of used internal combustion engine, passenger car, shredding | -0.00039075 | carculator db | GLO | kilogram |  | technosphere | used internal combustion engine, passenger car | other
electricity supply for electric vehicles, 2040 | 0.21065 | carculator db | RER | kilowatt hour |  | technosphere | electricity, low voltage, for battery electric vehicles | energy chain
electricity market for energy storage production, 2040 | 0.0082853 | carculator db | CN | kilowatt hour |  | technosphere | electricity, low voltage, for energy storage production | energy storage
transport, passenger car, battery electric, NMC-622 battery, Medium SUV, 2040 | 1 | carculator db | RER | kilometer |  | production | transport, passenger car | other
market for transport, freight train | 0.0014813 | ecoinvent | Europe without Switzerland | ton kilometer |  | technosphere | transport, freight train | other
market for transport, freight, lorry >32 metric ton, EURO4 | 0.00073959 | ecoinvent | RER | ton kilometer |  | technosphere | transport, freight, lorry >32 metric ton, EURO4 | other
Activity | transport, passenger car, battery electric, NMC-622 battery, Medium SUV, 2050
location | RER
production amount | 1
reference product | transport, passenger car
type | process
unit | kilometer
worksheet name | None
source | Sacchi, R., Bauer, C., Cox, B. and Mutel, C. (in review) carculator: an open-source tool for prospective environmental and economic life cycle assessment of vehicles. When, Where and How can battery-electric vehicles help reduce greenhouse gas emissions? Submitted to Renewable and Sustainable Energy Reviews.
description | Cradle-to-grave life cycle inventory of the transport activity using a passenger car over 1 km. carculator is a open-source parametrized truck model that produces life cycle inventories for any desired set of parameters value (lifetime, occupancy rate, power, battery size, fuel blend, etc.): to produce your own inventories, go to https://github.com/romainsacchi/carculator or contact carculator@psi.ch.
special remark
comment | Electric motor power: 137 [kW]. Km over lifetime: 200000 [km]. Yearly mileage: 12000 [km/year]. Autonomy on a full tank/battery: 666 [km]. Tank-to-wheel efficiency: 76 [%]. Tank-to-wheel energy consumption: 646 [kj/km]. Battery capacity: 149 [kWh]. Mass of battery: 460 [kg]. Curb mass (excl. driver and cargo): 1834 [kg]. Driving mass (incl. driver and cargo): 1974 [kg].
Exchanges
name | amount | database | location | unit | categories | type | reference product | tag
Battery BoP | 0.000805 | carculator db | GLO | kilogram |  | technosphere | Battery BoP | energy storage
Battery cell, NMC-622 | 0.001495 | carculator db | GLO | kilogram |  | technosphere | Battery cell | energy storage
Ethane, 1,1,1,2-tetrafluoro-, HFC-134a | 3e-06 | biosphere3 | None | kilogram | air | biosphere |  | other
Glider lightweighting | 0.00105 | carculator db | GLO | kilogram |  | technosphere | glider lightweighting | glider
maintenance, passenger car | 9.8616e-06 | carculator db | RER | unit |  | technosphere | passenger car maintenance | maintenance
market for brake wear emissions, passenger car | -8.3829e-06 | carculator db | GLO | kilogram |  | technosphere | brake wear emissions, passenger car | direct - non-exhaust
market for charger, electric passenger car | 2.85e-05 | carculator db | GLO | kilogram |  | technosphere | charger, electric passenger car | energy storage
market for converter, for electric passenger car | 2.1375e-05 | carculator db | GLO | kilogram |  | technosphere | converter, for electric passenger car | energy storage
market for electric motor, electric passenger car | 0.00041892 | carculator db | GLO | kilogram |  | technosphere | electric motor, electric passenger car | powertrain
market for glider, passenger car | 0.007 | carculator db | GLO | kilogram |  | technosphere | glider, passenger car | glider
market for internal combustion engine, passenger car | 0.00039075 | carculator db | GLO | kilogram |  | technosphere | internal combustion engine, passenger car | powertrain
market for inverter, for electric passenger car | 4.275e-05 | carculator db | GLO | kilogram |  | technosphere | inverter, for electric passenger car | energy storage
market for power distribution unit, for electric passenger car | 1.9e-05 | carculator db | GLO | kilogram |  | technosphere | power distribution unit, for electric passenger car | energy storage
market for refrigerant R134a | 5.2e-06 | carculator db | GLO | kilogram |  | technosphere | refrigerant R134a | other
market for road | 0.0010602 | carculator db | GLO | meter-year |  | technosphere | road | road
market for road maintenance | 0.00129 | carculator db | RER | meter-year |  | technosphere | road maintenance | road
market for road wear emissions, passenger car | -1.8736e-05 | carculator db | GLO | kilogram |  | technosphere | road wear emissions, passenger car | road
market for tyre wear emissions, passenger car | -2.1375e-05 | carculator db | GLO | kilogram |  | technosphere | tyre wear emissions, passenger car | direct - non-exhaust
market for used Li-ion battery | -0.0023 | carculator db | GLO | kilogram |  | technosphere | used Li-ion battery | other
market for used powertrain from electric passenger car, manual dismantling | -0.00053055 | carculator db | GLO | kilogram |  | technosphere | used powertrain from electric passenger car, manual dismantling | EoL
noise, octave 1, day time, rural | 0.10225 | biosphere3 | None | joule | octave 1::day time::rural | biosphere |  | direct - exhaust
noise, octave 1, day time, suburban | 0.053483 | biosphere3 | None | joule | octave 1::day time::suburban | biosphere |  | direct - exhaust
noise, octave 1, day time, urban | 0.040328 | biosphere3 | None | joule | octave 1::day time::urban | biosphere |  | direct - exhaust
noise, octave 2, day time, rural | 0.0062317 | biosphere3 | None | joule | octave 2::day time::rural | biosphere |  | direct - exhaust
noise, octave 2, day time, suburban | 0.0033943 | biosphere3 | None | joule | octave 2::day time::suburban | biosphere |  | direct - exhaust
noise, octave 2, day time, urban | 0.0038809 | biosphere3 | None | joule | octave 2::day time::urban | biosphere |  | direct - exhaust
noise, octave 3, day time, rural | 0.0063513 | biosphere3 | None | joule | octave 3::day time::rural | biosphere |  | direct - exhaust
noise, octave 3, day time, suburban | 0.0017354 | biosphere3 | None | joule | octave 3::day time::suburban | biosphere |  | direct - exhaust
noise, octave 3, day time, urban | 0.0051943 | biosphere3 | None | joule | octave 3::day time::urban | biosphere |  | direct - exhaust
noise, octave 4, day time, rural | 0.02184 | biosphere3 | None | joule | octave 4::day time::rural | biosphere |  | direct - exhaust
noise, octave 4, day time, suburban | 0.0078606 | biosphere3 | None | joule | octave 4::day time::suburban | biosphere |  | direct - exhaust
noise, octave 4, day time, urban | 0.0022572 | biosphere3 | None | joule | octave 4::day time::urban | biosphere |  | direct - exhaust
noise, octave 5, day time, rural | 0.071302 | biosphere3 | None | joule | octave 5::day time::rural | biosphere |  | direct - exhaust
noise, octave 5, day time, suburban | 0.069907 | biosphere3 | None | joule | octave 5::day time::suburban | biosphere |  | direct - exhaust
noise, octave 5, day time, urban | 0.046634 | biosphere3 | None | joule | octave 5::day time::urban | biosphere |  | direct - exhaust
noise, octave 6, day time, rural | 0.11891 | biosphere3 | None | joule | octave 6::day time::rural | biosphere |  | direct - exhaust
noise, octave 6, day time, suburban | 0.12612 | biosphere3 | None | joule | octave 6::day time::suburban | biosphere |  | direct - exhaust
noise, octave 6, day time, urban | 0.041966 | biosphere3 | None | joule | octave 6::day time::urban | biosphere |  | direct - exhaust
noise, octave 7, day time, rural | 0.016771 | biosphere3 | None | joule | octave 7::day time::rural | biosphere |  | direct - exhaust
noise, octave 7, day time, suburban | 0.0020614 | biosphere3 | None | joule | octave 7::day time::suburban | biosphere |  | direct - exhaust
noise, octave 7, day time, urban | 0.0019579 | biosphere3 | None | joule | octave 7::day time::urban | biosphere |  | direct - exhaust
noise, octave 8, day time, rural | 0.006734 | biosphere3 | None | joule | octave 8::day time::rural | biosphere |  | direct - exhaust
noise, octave 8, day time, suburban | 0.0069881 | biosphere3 | None | joule | octave 8::day time::suburban | biosphere |  | direct - exhaust
noise, octave 8, day time, urban | 0.0048638 | biosphere3 | None | joule | octave 8::day time::urban | biosphere |  | direct - exhaust
treatment of used glider, passenger car, shredding | -0.00595 | carculator db | GLO | kilogram |  | technosphere | used glider, passenger car | other
treatment of used internal combustion engine, passenger car, shredding | -0.00039075 | carculator db | GLO | kilogram |  | technosphere | used internal combustion engine, passenger car | other
electricity supply for electric vehicles, 2050 | 0.208 | carculator db | RER | kilowatt hour |  | technosphere | electricity, low voltage, for battery electric vehicles | energy chain
electricity market for energy storage production, 2050 | 0.0082853 | carculator db | CN | kilowatt hour |  | technosphere | electricity, low voltage, for energy storage production | energy storage
transport, passenger car, battery electric, NMC-622 battery, Medium SUV, 2050 | 1 | carculator db | RER | kilometer |  | production | transport, passenger car | other
market for transport, freight train | 0.0014813 | ecoinvent | Europe without Switzerland | ton kilometer |  | technosphere | transport, freight train | other
market for transport, freight, lorry >32 metric ton, EURO4 | 0.00073959 | ecoinvent | RER | ton kilometer |  | technosphere | transport, freight, lorry >32 metric ton, EURO4 | other
Activity | transport, passenger car, fuel cell electric, Medium SUV, 2020
location | RER
production amount | 1
reference product | transport, passenger car
type | process
unit | kilometer
worksheet name | None
source | Sacchi, R., Bauer, C., Cox, B. and Mutel, C. (in review) carculator: an open-source tool for prospective environmental and economic life cycle assessment of vehicles. When, Where and How can battery-electric vehicles help reduce greenhouse gas emissions? Submitted to Renewable and Sustainable Energy Reviews.
description | Cradle-to-grave life cycle inventory of the transport activity using a passenger car over 1 km. carculator is a open-source parametrized truck model that produces life cycle inventories for any desired set of parameters value (lifetime, occupancy rate, power, battery size, fuel blend, etc.): to produce your own inventories, go to https://github.com/romainsacchi/carculator or contact carculator@psi.ch.
special remark
comment | Electric motor power: 117 [kW]. Km over lifetime: 200000 [km]. Yearly mileage: 12000 [km/year]. Autonomy on a full tank/battery: 501 [km]. Tank-to-wheel efficiency: 38 [%]. Tank-to-wheel energy consumption: 1437 [kj/km]. Fuel cell system efficiency: 50 [%]. Fuel tank capacity: 200 [kWh]. Curb mass (excl. driver and cargo): 1571 [kg]. Driving mass (incl. driver and cargo): 1711 [kg].
Exchanges
name | amount | database | location | unit | categories | type | reference product | tag
Ancillary BoP | 0.00039215 | carculator db | GLO | kilogram |  | technosphere | Ancillary BoP | energy storage
Battery BoP | 2.973e-05 | carculator db | GLO | kilogram |  | technosphere | Battery BoP | energy storage
Battery cell, NMC-622 | 5.9461e-05 | carculator db | GLO | kilogram |  | technosphere | Battery cell | energy storage
Essential BoP | 0.00097377 | carculator db | GLO | kilogram |  | technosphere | Essential BoP | energy storage
Ethane, 1,1,1,2-tetrafluoro-, HFC-134a | 3.6522e-06 | biosphere3 | None | kilogram | air | biosphere |  | other
Fuel tank, compressed hydrogen gas, 700bar | 0.00058696 | carculator db | GLO | kilogram |  | technosphere | Fuel tank, compressed hydrogen gas, 700bar | energy storage
Glider lightweighting | 0.00063913 | carculator db | GLO | kilogram |  | technosphere | glider lightweighting | glider
Stack | 0.00088795 | carculator db | GLO | kilowatt |  | technosphere | Stack | energy storage
maintenance, passenger car | 8.4468e-06 | carculator db | RER | unit |  | technosphere | passenger car maintenance | maintenance
market for brake wear emissions, passenger car | -7.7955e-06 | carculator db | GLO | kilogram |  | technosphere | brake wear emissions, passenger car | direct - non-exhaust
market for converter, for electric passenger car | 2.2353e-05 | carculator db | GLO | kilogram |  | technosphere | converter, for electric passenger car | energy storage
market for electric motor, electric passenger car | 0.00039132 | carculator db | GLO | kilogram |  | technosphere | electric motor, electric passenger car | powertrain
market for glider, passenger car | 0.006 | carculator db | GLO | kilogram |  | technosphere | glider, passenger car | glider
market for internal combustion engine, passenger car | 0.00040356 | carculator db | GLO | kilogram |  | technosphere | internal combustion engine, passenger car | powertrain
market for inverter, for electric passenger car | 4.4707e-05 | carculator db | GLO | kilogram |  | technosphere | inverter, for electric passenger car | energy storage
market for power distribution unit, for electric passenger car | 1.987e-05 | carculator db | GLO | kilogram |  | technosphere | power distribution unit, for electric passenger car | energy storage
market for refrigerant R134a | 6.3304e-06 | carculator db | GLO | kilogram |  | technosphere | refrigerant R134a | other
market for road | 0.00091886 | carculator db | GLO | meter-year |  | technosphere | road | road
market for road maintenance | 0.00129 | carculator db | RER | meter-year |  | technosphere | road maintenance | road
market for road wear emissions, passenger car | -1.6837e-05 | carculator db | GLO | kilogram |  | technosphere | road wear emissions, passenger car | road
market for tyre wear emissions, passenger car | -1.9698e-05 | carculator db | GLO | kilogram |  | technosphere | tyre wear emissions, passenger car | direct - non-exhaust
market for used Li-ion battery | -8.9191e-05 | carculator db | GLO | kilogram |  | technosphere | used Li-ion battery | other
market for used powertrain from electric passenger car, manual dismantling | -0.0013876 | carculator db | GLO | kilogram |  | technosphere | used powertrain from electric passenger car, manual dismantling | EoL
noise, octave 1, day time, rural | 0.10225 | biosphere3 | None | joule | octave 1::day time::rural | biosphere |  | direct - exhaust
noise, octave 1, day time, suburban | 0.053483 | biosphere3 | None | joule | octave 1::day time::suburban | biosphere |  | direct - exhaust
noise, octave 1, day time, urban | 0.040328 | biosphere3 | None | joule | octave 1::day time::urban | biosphere |  | direct - exhaust
noise, octave 2, day time, rural | 0.0062317 | biosphere3 | None | joule | octave 2::day time::rural | biosphere |  | direct - exhaust
noise, octave 2, day time, suburban | 0.0033943 | biosphere3 | None | joule | octave 2::day time::suburban | biosphere |  | direct - exhaust
noise, octave 2, day time, urban | 0.0038809 | biosphere3 | None | joule | octave 2::day time::urban | biosphere |  | direct - exhaust
noise, octave 3, day time, rural | 0.0063513 | biosphere3 | None | joule | octave 3::day time::rural | biosphere |  | direct - exhaust
noise, octave 3, day time, suburban | 0.0017354 | biosphere3 | None | joule | octave 3::day time::suburban | biosphere |  | direct - exhaust
noise, octave 3, day time, urban | 0.0051943 | biosphere3 | None | joule | octave 3::day time::urban | biosphere |  | direct - exhaust
noise, octave 4, day time, rural | 0.02184 | biosphere3 | None | joule | octave 4::day time::rural | biosphere |  | direct - exhaust
noise, octave 4, day time, suburban | 0.0078606 | biosphere3 | None | joule | octave 4::day time::suburban | biosphere |  | direct - exhaust
noise, octave 4, day time, urban | 0.0022572 | biosphere3 | None | joule | octave 4::day time::urban | biosphere |  | direct - exhaust
noise, octave 5, day time, rural | 0.071302 | biosphere3 | None | joule | octave 5::day time::rural | biosphere |  | direct - exhaust
noise, octave 5, day time, suburban | 0.069907 | biosphere3 | None | joule | octave 5::day time::suburban | biosphere |  | direct - exhaust
noise, octave 5, day time, urban | 0.046634 | biosphere3 | None | joule | octave 5::day time::urban | biosphere |  | direct - exhaust
noise, octave 6, day time, rural | 0.11891 | biosphere3 | None | joule | octave 6::day time::rural | biosphere |  | direct - exhaust
noise, octave 6, day time, suburban | 0.12612 | biosphere3 | None | joule | octave 6::day time::suburban | biosphere |  | direct - exhaust
noise, octave 6, day time, urban | 0.041966 | biosphere3 | None | joule | octave 6::day time::urban | biosphere |  | direct - exhaust
noise, octave 7, day time, rural | 0.016771 | biosphere3 | None | joule | octave 7::day time::rural | biosphere |  | direct - exhaust
noise, octave 7, day time, suburban | 0.0020614 | biosphere3 | None | joule | octave 7::day time::suburban | biosphere |  | direct - exhaust
noise, octave 7, day time, urban | 0.0019579 | biosphere3 | None | joule | octave 7::day time::urban | biosphere |  | direct - exhaust
noise, octave 8, day time, rural | 0.006734 | biosphere3 | None | joule | octave 8::day time::rural | biosphere |  | direct - exhaust
noise, octave 8, day time, suburban | 0.0069881 | biosphere3 | None | joule | octave 8::day time::suburban | biosphere |  | direct - exhaust
noise, octave 8, day time, urban | 0.0048638 | biosphere3 | None | joule | octave 8::day time::urban | biosphere |  | direct - exhaust
treatment of used glider, passenger car, shredding | -0.0059478 | carculator db | GLO | kilogram |  | technosphere | used glider, passenger car | other
treatment of used internal combustion engine, passenger car, shredding | -0.00040356 | carculator db | GLO | kilogram |  | technosphere | used internal combustion engine, passenger car | other
fuel supply for hydrogen vehicles, 2020 | 0.011976 | carculator db | RER | kilogram |  | technosphere | fuel | energy chain
electricity market for energy storage production, 2020 | 0.00032953 | carculator db | CN | kilowatt hour |  | technosphere | electricity, low voltage, for energy storage production | energy storage
transport, passenger car, fuel cell electric, Medium SUV, 2020 | 1 | carculator db | RER | kilometer |  | production | transport, passenger car | other
market for transport, freight train | 0.0011026 | ecoinvent | Europe without Switzerland | ton kilometer |  | technosphere | transport, freight train | other
market for transport, freight, lorry >32 metric ton, EURO4 | 0.00055005 | ecoinvent | RER | ton kilometer |  | technosphere | transport, freight, lorry >32 metric ton, EURO4 | other
Activity | transport, passenger car, fuel cell electric, Medium SUV, 2030
location | RER
production amount | 1
reference product | transport, passenger car
type | process
unit | kilometer
worksheet name | None
source | Sacchi, R., Bauer, C., Cox, B. and Mutel, C. (in review) carculator: an open-source tool for prospective environmental and economic life cycle assessment of vehicles. When, Where and How can battery-electric vehicles help reduce greenhouse gas emissions? Submitted to Renewable and Sustainable Energy Reviews.
description | Cradle-to-grave life cycle inventory of the transport activity using a passenger car over 1 km. carculator is a open-source parametrized truck model that produces life cycle inventories for any desired set of parameters value (lifetime, occupancy rate, power, battery size, fuel blend, etc.): to produce your own inventories, go to https://github.com/romainsacchi/carculator or contact carculator@psi.ch.
special remark
comment | Electric motor power: 111 [kW]. Km over lifetime: 200000 [km]. Yearly mileage: 12000 [km/year]. Autonomy on a full tank/battery: 574 [km]. Tank-to-wheel efficiency: 40 [%]. Tank-to-wheel energy consumption: 1253 [kj/km]. Fuel cell system efficiency: 51 [%]. Fuel tank capacity: 200 [kWh]. Curb mass (excl. driver and cargo): 1490 [kg]. Driving mass (incl. driver and cargo): 1630 [kg].
Exchanges
name | amount | database | location | unit | categories | type | reference product | tag
Ancillary BoP | 0.00016353 | carculator db | GLO | kilogram |  | technosphere | Ancillary BoP | energy storage
Battery BoP | 2.204e-05 | carculator db | GLO | kilogram |  | technosphere | Battery BoP | energy storage
Battery cell, NMC-622 | 4.64e-05 | carculator db | GLO | kilogram |  | technosphere | Battery cell | energy storage
Essential BoP | 0.00039537 | carculator db | GLO | kilogram |  | technosphere | Essential BoP | energy storage
Ethane, 1,1,1,2-tetrafluoro-, HFC-134a | 3.3261e-06 | biosphere3 | None | kilogram | air | biosphere |  | other
Fuel tank, compressed hydrogen gas, 700bar | 0.00054348 | carculator db | GLO | kilogram |  | technosphere | Fuel tank, compressed hydrogen gas, 700bar | energy storage
Glider lightweighting | 0.00076957 | carculator db | GLO | kilogram |  | technosphere | glider lightweighting | glider
Stack | 0.00039819 | carculator db | GLO | kilowatt |  | technosphere | Stack | energy storage
maintenance, passenger car | 8.0125e-06 | carculator db | RER | unit |  | technosphere | passenger car maintenance | maintenance
market for brake wear emissions, passenger car | -7.3269e-06 | carculator db | GLO | kilogram |  | technosphere | brake wear emissions, passenger car | direct - non-exhaust
market for converter, for electric passenger car | 2.1864e-05 | carculator db | GLO | kilogram |  | technosphere | converter, for electric passenger car | energy storage
market for electric motor, electric passenger car | 0.0003653 | carculator db | GLO | kilogram |  | technosphere | electric motor, electric passenger car | powertrain
market for glider, passenger car | 0.006 | carculator db | GLO | kilogram |  | technosphere | glider, passenger car | glider
market for internal combustion engine, passenger car | 0.00036862 | carculator db | GLO | kilogram |  | technosphere | internal combustion engine, passenger car | powertrain
market for inverter, for electric passenger car | 4.3728e-05 | carculator db | GLO | kilogram |  | technosphere | inverter, for electric passenger car | energy storage
market for power distribution unit, for electric passenger car | 1.9435e-05 | carculator db | GLO | kilogram |  | technosphere | power distribution unit, for electric passenger car | energy storage
market for refrigerant R134a | 5.7652e-06 | carculator db | GLO | kilogram |  | technosphere | refrigerant R134a | other
market for road | 0.00087548 | carculator db | GLO | meter-year |  | technosphere | road | road
market for road maintenance | 0.00129 | carculator db | RER | meter-year |  | technosphere | road maintenance | road
market for road wear emissions, passenger car | -1.624e-05 | carculator db | GLO | kilogram |  | technosphere | road wear emissions, passenger car | road
market for tyre wear emissions, passenger car | -1.9165e-05 | carculator db | GLO | kilogram |  | technosphere | tyre wear emissions, passenger car | direct - non-exhaust
market for used Li-ion battery | -6.844e-05 | carculator db | GLO | kilogram |  | technosphere | used Li-ion battery | other
market for used powertrain from electric passenger car, manual dismantling | -0.0012123 | carculator db | GLO | kilogram |  | technosphere | used powertrain from electric passenger car, manual dismantling | EoL
noise, octave 1, day time, rural | 0.10225 | biosphere3 | None | joule | octave 1::day time::rural | biosphere |  | direct - exhaust
noise, octave 1, day time, suburban | 0.053483 | biosphere3 | None | joule | octave 1::day time::suburban | biosphere |  | direct - exhaust
noise, octave 1, day time, urban | 0.040328 | biosphere3 | None | joule | octave 1::day time::urban | biosphere |  | direct - exhaust
noise, octave 2, day time, rural | 0.0062317 | biosphere3 | None | joule | octave 2::day time::rural | biosphere |  | direct - exhaust
noise, octave 2, day time, suburban | 0.0033943 | biosphere3 | None | joule | octave 2::day time::suburban | biosphere |  | direct - exhaust
noise, octave 2, day time, urban | 0.0038809 | biosphere3 | None | joule | octave 2::day time::urban | biosphere |  | direct - exhaust
noise, octave 3, day time, rural | 0.0063513 | biosphere3 | None | joule | octave 3::day time::rural | biosphere |  | direct - exhaust
noise, octave 3, day time, suburban | 0.0017354 | biosphere3 | None | joule | octave 3::day time::suburban | biosphere |  | direct - exhaust
noise, octave 3, day time, urban | 0.0051943 | biosphere3 | None | joule | octave 3::day time::urban | biosphere |  | direct - exhaust
noise, octave 4, day time, rural | 0.02184 | biosphere3 | None | joule | octave 4::day time::rural | biosphere |  | direct - exhaust
noise, octave 4, day time, suburban | 0.0078606 | biosphere3 | None | joule | octave 4::day time::suburban | biosphere |  | direct - exhaust
noise, octave 4, day time, urban | 0.0022572 | biosphere3 | None | joule | octave 4::day time::urban | biosphere |  | direct - exhaust
noise, octave 5, day time, rural | 0.071302 | biosphere3 | None | joule | octave 5::day time::rural | biosphere |  | direct - exhaust
noise, octave 5, day time, suburban | 0.069907 | biosphere3 | None | joule | octave 5::day time::suburban | biosphere |  | direct - exhaust
noise, octave 5, day time, urban | 0.046634 | biosphere3 | None | joule | octave 5::day time::urban | biosphere |  | direct - exhaust
noise, octave 6, day time, rural | 0.11891 | biosphere3 | None | joule | octave 6::day time::rural | biosphere |  | direct - exhaust
noise, octave 6, day time, suburban | 0.12612 | biosphere3 | None | joule | octave 6::day time::suburban | biosphere |  | direct - exhaust
noise, octave 6, day time, urban | 0.041966 | biosphere3 | None | joule | octave 6::day time::urban | biosphere |  | direct - exhaust
noise, octave 7, day time, rural | 0.016771 | biosphere3 | None | joule | octave 7::day time::rural | biosphere |  | direct - exhaust
noise, octave 7, day time, suburban | 0.0020614 | biosphere3 | None | joule | octave 7::day time::suburban | biosphere |  | direct - exhaust
noise, octave 7, day time, urban | 0.0019579 | biosphere3 | None | joule | octave 7::day time::urban | biosphere |  | direct - exhaust
noise, octave 8, day time, rural | 0.006734 | biosphere3 | None | joule | octave 8::day time::rural | biosphere |  | direct - exhaust
noise, octave 8, day time, suburban | 0.0069881 | biosphere3 | None | joule | octave 8::day time::suburban | biosphere |  | direct - exhaust
noise, octave 8, day time, urban | 0.0048638 | biosphere3 | None | joule | octave 8::day time::urban | biosphere |  | direct - exhaust
treatment of used glider, passenger car, shredding | -0.0057739 | carculator db | GLO | kilogram |  | technosphere | used glider, passenger car | other
treatment of used internal combustion engine, passenger car, shredding | -0.00036862 | carculator db | GLO | kilogram |  | technosphere | used internal combustion engine, passenger car | other
fuel supply for hydrogen vehicles, 2030 | 0.010445 | carculator db | RER | kilogram |  | technosphere | fuel | energy chain
electricity market for energy storage production, 2030 | 0.00025715 | carculator db | CN | kilowatt hour |  | technosphere | electricity, low voltage, for energy storage production | energy storage
transport, passenger car, fuel cell electric, Medium SUV, 2030 | 1 | carculator db | RER | kilometer |  | production | transport, passenger car | other
market for transport, freight train | 0.0011248 | ecoinvent | Europe without Switzerland | ton kilometer |  | technosphere | transport, freight train | other
market for transport, freight, lorry >32 metric ton, EURO4 | 0.00056124 | ecoinvent | RER | ton kilometer |  | technosphere | transport, freight, lorry >32 metric ton, EURO4 | other
Activity | transport, passenger car, fuel cell electric, Medium SUV, 2040
location | RER
production amount | 1
reference product | transport, passenger car
type | process
unit | kilometer
worksheet name | None
source | Sacchi, R., Bauer, C., Cox, B. and Mutel, C. (in review) carculator: an open-source tool for prospective environmental and economic life cycle assessment of vehicles. When, Where and How can battery-electric vehicles help reduce greenhouse gas emissions? Submitted to Renewable and Sustainable Energy Reviews.
description | Cradle-to-grave life cycle inventory of the transport activity using a passenger car over 1 km. carculator is a open-source parametrized truck model that produces life cycle inventories for any desired set of parameters value (lifetime, occupancy rate, power, battery size, fuel blend, etc.): to produce your own inventories, go to https://github.com/romainsacchi/carculator or contact carculator@psi.ch.
special remark
comment | Electric motor power: 106 [kW]. Km over lifetime: 200000 [km]. Yearly mileage: 12000 [km/year]. Autonomy on a full tank/battery: 661 [km]. Tank-to-wheel efficiency: 43 [%]. Tank-to-wheel energy consumption: 1089 [kj/km]. Fuel cell system efficiency: 53 [%]. Fuel tank capacity: 200 [kWh]. Curb mass (excl. driver and cargo): 1414 [kg]. Driving mass (incl. driver and cargo): 1554 [kg].
Exchanges
name | amount | database | location | unit | categories | type | reference product | tag
Ancillary BoP | 0.00013426 | carculator db | GLO | kilogram |  | technosphere | Ancillary BoP | energy storage
Battery BoP | 1.6783e-05 | carculator db | GLO | kilogram |  | technosphere | Battery BoP | energy storage
Battery cell, NMC-622 | 3.7294e-05 | carculator db | GLO | kilogram |  | technosphere | Battery cell | energy storage
Essential BoP | 0.00031327 | carculator db | GLO | kilogram |  | technosphere | Essential BoP | energy storage
Ethane, 1,1,1,2-tetrafluoro-, HFC-134a | 3e-06 | biosphere3 | None | kilogram | air | biosphere |  | other
Fuel tank, compressed hydrogen gas, 700bar | 0.0005 | carculator db | GLO | kilogram |  | technosphere | Fuel tank, compressed hydrogen gas, 700bar | energy storage
Glider lightweighting | 0.0009 | carculator db | GLO | kilogram |  | technosphere | glider lightweighting | glider
Stack | 0.00035803 | carculator db | GLO | kilowatt |  | technosphere | Stack | energy storage
maintenance, passenger car | 7.6045e-06 | carculator db | RER | unit |  | technosphere | passenger car maintenance | maintenance
market for brake wear emissions, passenger car | -6.882e-06 | carculator db | GLO | kilogram |  | technosphere | brake wear emissions, passenger car | direct - non-exhaust
market for converter, for electric passenger car | 2.1375e-05 | carculator db | GLO | kilogram |  | technosphere | converter, for electric passenger car | energy storage
market for electric motor, electric passenger car | 0.00034021 | carculator db | GLO | kilogram |  | technosphere | electric motor, electric passenger car | powertrain
market for glider, passenger car | 0.006 | carculator db | GLO | kilogram |  | technosphere | glider, passenger car | glider
market for internal combustion engine, passenger car | 0.00033564 | carculator db | GLO | kilogram |  | technosphere | internal combustion engine, passenger car | powertrain
market for inverter, for electric passenger car | 4.275e-05 | carculator db | GLO | kilogram |  | technosphere | inverter, for electric passenger car | energy storage
market for power distribution unit, for electric passenger car | 1.9e-05 | carculator db | GLO | kilogram |  | technosphere | power distribution unit, for electric passenger car | energy storage
market for refrigerant R134a | 5.2e-06 | carculator db | GLO | kilogram |  | technosphere | refrigerant R134a | other
market for road | 0.00083473 | carculator db | GLO | meter-year |  | technosphere | road | road
market for road maintenance | 0.00129 | carculator db | RER | meter-year |  | technosphere | road maintenance | road
market for road wear emissions, passenger car | -1.5673e-05 | carculator db | GLO | kilogram |  | technosphere | road wear emissions, passenger car | road
market for tyre wear emissions, passenger car | -1.8656e-05 | carculator db | GLO | kilogram |  | technosphere | tyre wear emissions, passenger car | direct - non-exhaust
market for used Li-ion battery | -5.4077e-05 | carculator db | GLO | kilogram |  | technosphere | used Li-ion battery | other
market for used powertrain from electric passenger car, manual dismantling | -0.0010535 | carculator db | GLO | kilogram |  | technosphere | used powertrain from electric passenger car, manual dismantling | EoL
noise, octave 1, day time, rural | 0.10225 | biosphere3 | None | joule | octave 1::day time::rural | biosphere |  | direct - exhaust
noise, octave 1, day time, suburban | 0.053483 | biosphere3 | None | joule | octave 1::day time::suburban | biosphere |  | direct - exhaust
noise, octave 1, day time, urban | 0.040328 | biosphere3 | None | joule | octave 1::day time::urban | biosphere |  | direct - exhaust
noise, octave 2, day time, rural | 0.0062317 | biosphere3 | None | joule | octave 2::day time::rural | biosphere |  | direct - exhaust
noise, octave 2, day time, suburban | 0.0033943 | biosphere3 | None | joule | octave 2::day time::suburban | biosphere |  | direct - exhaust
noise, octave 2, day time, urban | 0.0038809 | biosphere3 | None | joule | octave 2::day time::urban | biosphere |  | direct - exhaust
noise, octave 3, day time, rural | 0.0063513 | biosphere3 | None | joule | octave 3::day time::rural | biosphere |  | direct - exhaust
noise, octave 3, day time, suburban | 0.0017354 | biosphere3 | None | joule | octave 3::day time::suburban | biosphere |  | direct - exhaust
noise, octave 3, day time, urban | 0.0051943 | biosphere3 | None | joule | octave 3::day time::urban | biosphere |  | direct - exhaust
noise, octave 4, day time, rural | 0.02184 | biosphere3 | None | joule | octave 4::day time::rural | biosphere |  | direct - exhaust
noise, octave 4, day time, suburban | 0.0078606 | biosphere3 | None | joule | octave 4::day time::suburban | biosphere |  | direct - exhaust
noise, octave 4, day time, urban | 0.0022572 | biosphere3 | None | joule | octave 4::day time::urban | biosphere |  | direct - exhaust
noise, octave 5, day time, rural | 0.071302 | biosphere3 | None | joule | octave 5::day time::rural | biosphere |  | direct - exhaust
noise, octave 5, day time, suburban | 0.069907 | biosphere3 | None | joule | octave 5::day time::suburban | biosphere |  | direct - exhaust
noise, octave 5, day time, urban | 0.046634 | biosphere3 | None | joule | octave 5::day time::urban | biosphere |  | direct - exhaust
noise, octave 6, day time, rural | 0.11891 | biosphere3 | None | joule | octave 6::day time::rural | biosphere |  | direct - exhaust
noise, octave 6, day time, suburban | 0.12612 | biosphere3 | None | joule | octave 6::day time::suburban | biosphere |  | direct - exhaust
noise, octave 6, day time, urban | 0.041966 | biosphere3 | None | joule | octave 6::day time::urban | biosphere |  | direct - exhaust
noise, octave 7, day time, rural | 0.016771 | biosphere3 | None | joule | octave 7::day time::rural | biosphere |  | direct - exhaust
noise, octave 7, day time, suburban | 0.0020614 | biosphere3 | None | joule | octave 7::day time::suburban | biosphere |  | direct - exhaust
noise, octave 7, day time, urban | 0.0019579 | biosphere3 | None | joule | octave 7::day time::urban | biosphere |  | direct - exhaust
noise, octave 8, day time, rural | 0.006734 | biosphere3 | None | joule | octave 8::day time::rural | biosphere |  | direct - exhaust
noise, octave 8, day time, suburban | 0.0069881 | biosphere3 | None | joule | octave 8::day time::suburban | biosphere |  | direct - exhaust
noise, octave 8, day time, urban | 0.0048638 | biosphere3 | None | joule | octave 8::day time::urban | biosphere |  | direct - exhaust
treatment of used glider, passenger car, shredding | -0.0056 | carculator db | GLO | kilogram |  | technosphere | used glider, passenger car | other
treatment of used internal combustion engine, passenger car, shredding | -0.00033564 | carculator db | GLO | kilogram |  | technosphere | used internal combustion engine, passenger car | other
fuel supply for hydrogen vehicles, 2040 | 0.0090762 | carculator db | RER | kilogram |  | technosphere | fuel | energy chain
electricity market for energy storage production, 2040 | 0.00020669 | carculator db | CN | kilowatt hour |  | technosphere | electricity, low voltage, for energy storage production | energy storage
transport, passenger car, fuel cell electric, Medium SUV, 2040 | 1 | carculator db | RER | kilometer |  | production | transport, passenger car | other
market for transport, freight train | 0.0011442 | ecoinvent | Europe without Switzerland | ton kilometer |  | technosphere | transport, freight train | other
market for transport, freight, lorry >32 metric ton, EURO4 | 0.00057107 | ecoinvent | RER | ton kilometer |  | technosphere | transport, freight, lorry >32 metric ton, EURO4 | other
Activity | transport, passenger car, fuel cell electric, Medium SUV, 2050
location | RER
production amount | 1
reference product | transport, passenger car
type | process
unit | kilometer
worksheet name | None
source | Sacchi, R., Bauer, C., Cox, B. and Mutel, C. (in review) carculator: an open-source tool for prospective environmental and economic life cycle assessment of vehicles. When, Where and How can battery-electric vehicles help reduce greenhouse gas emissions? Submitted to Renewable and Sustainable Energy Reviews.
description | Cradle-to-grave life cycle inventory of the transport activity using a passenger car over 1 km. carculator is a open-source parametrized truck model that produces life cycle inventories for any desired set of parameters value (lifetime, occupancy rate, power, battery size, fuel blend, etc.): to produce your own inventories, go to https://github.com/romainsacchi/carculator or contact carculator@psi.ch.
special remark
comment | Electric motor power: 106 [kW]. Km over lifetime: 200000 [km]. Yearly mileage: 12000 [km/year]. Autonomy on a full tank/battery: 669 [km]. Tank-to-wheel efficiency: 43 [%]. Tank-to-wheel energy consumption: 1076 [kj/km]. Fuel cell system efficiency: 53 [%]. Fuel tank capacity: 200 [kWh]. Curb mass (excl. driver and cargo): 1414 [kg]. Driving mass (incl. driver and cargo): 1554 [kg].
Exchanges
name | amount | database | location | unit | categories | type | reference product | tag
Ancillary BoP | 0.00013426 | carculator db | GLO | kilogram |  | technosphere | Ancillary BoP | energy storage
Battery BoP | 1.6783e-05 | carculator db | GLO | kilogram |  | technosphere | Battery BoP | energy storage
Battery cell, NMC-622 | 3.7294e-05 | carculator db | GLO | kilogram |  | technosphere | Battery cell | energy storage
Essential BoP | 0.00031327 | carculator db | GLO | kilogram |  | technosphere | Essential BoP | energy storage
Ethane, 1,1,1,2-tetrafluoro-, HFC-134a | 3e-06 | biosphere3 | None | kilogram | air | biosphere |  | other
Fuel tank, compressed hydrogen gas, 700bar | 0.0005 | carculator db | GLO | kilogram |  | technosphere | Fuel tank, compressed hydrogen gas, 700bar | energy storage
Glider lightweighting | 0.0009 | carculator db | GLO | kilogram |  | technosphere | glider lightweighting | glider
Stack | 0.00035803 | carculator db | GLO | kilowatt |  | technosphere | Stack | energy storage
maintenance, passenger car | 7.6045e-06 | carculator db | RER | unit |  | technosphere | passenger car maintenance | maintenance
market for brake wear emissions, passenger car | -6.882e-06 | carculator db | GLO | kilogram |  | technosphere | brake wear emissions, passenger car | direct - non-exhaust
market for converter, for electric passenger car | 2.1375e-05 | carculator db | GLO | kilogram |  | technosphere | converter, for electric passenger car | energy storage
market for electric motor, electric passenger car | 0.00034021 | carculator db | GLO | kilogram |  | technosphere | electric motor, electric passenger car | powertrain
market for glider, passenger car | 0.006 | carculator db | GLO | kilogram |  | technosphere | glider, passenger car | glider
market for internal combustion engine, passenger car | 0.00033564 | carculator db | GLO | kilogram |  | technosphere | internal combustion engine, passenger car | powertrain
market for inverter, for electric passenger car | 4.275e-05 | carculator db | GLO | kilogram |  | technosphere | inverter, for electric passenger car | energy storage
market for power distribution unit, for electric passenger car | 1.9e-05 | carculator db | GLO | kilogram |  | technosphere | power distribution unit, for electric passenger car | energy storage
market for refrigerant R134a | 5.2e-06 | carculator db | GLO | kilogram |  | technosphere | refrigerant R134a | other
market for road | 0.00083473 | carculator db | GLO | meter-year |  | technosphere | road | road
market for road maintenance | 0.00129 | carculator db | RER | meter-year |  | technosphere | road maintenance | road
market for road wear emissions, passenger car | -1.5673e-05 | carculator db | GLO | kilogram |  | technosphere | road wear emissions, passenger car | road
market for tyre wear emissions, passenger car | -1.8656e-05 | carculator db | GLO | kilogram |  | technosphere | tyre wear emissions, passenger car | direct - non-exhaust
market for used Li-ion battery | -5.4077e-05 | carculator db | GLO | kilogram |  | technosphere | used Li-ion battery | other
market for used powertrain from electric passenger car, manual dismantling | -0.0010535 | carculator db | GLO | kilogram |  | technosphere | used powertrain from electric passenger car, manual dismantling | EoL
noise, octave 1, day time, rural | 0.10225 | biosphere3 | None | joule | octave 1::day time::rural | biosphere |  | direct - exhaust
noise, octave 1, day time, suburban | 0.053483 | biosphere3 | None | joule | octave 1::day time::suburban | biosphere |  | direct - exhaust
noise, octave 1, day time, urban | 0.040328 | biosphere3 | None | joule | octave 1::day time::urban | biosphere |  | direct - exhaust
noise, octave 2, day time, rural | 0.0062317 | biosphere3 | None | joule | octave 2::day time::rural | biosphere |  | direct - exhaust
noise, octave 2, day time, suburban | 0.0033943 | biosphere3 | None | joule | octave 2::day time::suburban | biosphere |  | direct - exhaust
noise, octave 2, day time, urban | 0.0038809 | biosphere3 | None | joule | octave 2::day time::urban | biosphere |  | direct - exhaust
noise, octave 3, day time, rural | 0.0063513 | biosphere3 | None | joule | octave 3::day time::rural | biosphere |  | direct - exhaust
noise, octave 3, day time, suburban | 0.0017354 | biosphere3 | None | joule | octave 3::day time::suburban | biosphere |  | direct - exhaust
noise, octave 3, day time, urban | 0.0051943 | biosphere3 | None | joule | octave 3::day time::urban | biosphere |  | direct - exhaust
noise, octave 4, day time, rural | 0.02184 | biosphere3 | None | joule | octave 4::day time::rural | biosphere |  | direct - exhaust
noise, octave 4, day time, suburban | 0.0078606 | biosphere3 | None | joule | octave 4::day time::suburban | biosphere |  | direct - exhaust
noise, octave 4, day time, urban | 0.0022572 | biosphere3 | None | joule | octave 4::day time::urban | biosphere |  | direct - exhaust
noise, octave 5, day time, rural | 0.071302 | biosphere3 | None | joule | octave 5::day time::rural | biosphere |  | direct - exhaust
noise, octave 5, day time, suburban | 0.069907 | biosphere3 | None | joule | octave 5::day time::suburban | biosphere |  | direct - exhaust
noise, octave 5, day time, urban | 0.046634 | biosphere3 | None | joule | octave 5::day time::urban | biosphere |  | direct - exhaust
noise, octave 6, day time, rural | 0.11891 | biosphere3 | None | joule | octave 6::day time::rural | biosphere |  | direct - exhaust
noise, octave 6, day time, suburban | 0.12612 | biosphere3 | None | joule | octave 6::day time::suburban | biosphere |  | direct - exhaust
noise, octave 6, day time, urban | 0.041966 | biosphere3 | None | joule | octave 6::day time::urban | biosphere |  | direct - exhaust
noise, octave 7, day time, rural | 0.016771 | biosphere3 | None | joule | octave 7::day time::rural | biosphere |  | direct - exhaust
noise, octave 7, day time, suburban | 0.0020614 | biosphere3 | None | joule | octave 7::day time::suburban | biosphere |  | direct - exhaust
noise, octave 7, day time, urban | 0.0019579 | biosphere3 | None | joule | octave 7::day time::urban | biosphere |  | direct - exhaust
noise, octave 8, day time, rural | 0.006734 | biosphere3 | None | joule | octave 8::day time::rural | biosphere |  | direct - exhaust
noise, octave 8, day time, suburban | 0.0069881 | biosphere3 | None | joule | octave 8::day time::suburban | biosphere |  | direct - exhaust
noise, octave 8, day time, urban | 0.0048638 | biosphere3 | None | joule | octave 8::day time::urban | biosphere |  | direct - exhaust
treatment of used glider, passenger car, shredding | -0.0056 | carculator db | GLO | kilogram |  | technosphere | used glider, passenger car | other
treatment of used internal combustion engine, passenger car, shredding | -0.00033564 | carculator db | GLO | kilogram |  | technosphere | used internal combustion engine, passenger car | other
fuel supply for hydrogen vehicles, 2050 | 0.0089671 | carculator db | RER | kilogram |  | technosphere | fuel | energy chain
electricity market for energy storage production, 2050 | 0.00020669 | carculator db | CN | kilowatt hour |  | technosphere | electricity, low voltage, for energy storage production | energy storage
transport, passenger car, fuel cell electric, Medium SUV, 2050 | 1 | carculator db | RER | kilometer |  | production | transport, passenger car | other
market for transport, freight train | 0.0011442 | ecoinvent | Europe without Switzerland | ton kilometer |  | technosphere | transport, freight train | other
market for transport, freight, lorry >32 metric ton, EURO4 | 0.00057107 | ecoinvent | RER | ton kilometer |  | technosphere | transport, freight, lorry >32 metric ton, EURO4 | other
Activity | transport, passenger car, diesel hybrid, Medium SUV, 2020, EURO-6d-TEMP
location | RER
production amount | 1
reference product | transport, passenger car, EURO-6d-TEMP
type | process
unit | kilometer
worksheet name | None
source | Sacchi, R., Bauer, C., Cox, B. and Mutel, C. (in review) carculator: an open-source tool for prospective environmental and economic life cycle assessment of vehicles. When, Where and How can battery-electric vehicles help reduce greenhouse gas emissions? Submitted to Renewable and Sustainable Energy Reviews.
description | Cradle-to-grave life cycle inventory of the transport activity using a passenger car over 1 km. carculator is a open-source parametrized truck model that produces life cycle inventories for any desired set of parameters value (lifetime, occupancy rate, power, battery size, fuel blend, etc.): to produce your own inventories, go to https://github.com/romainsacchi/carculator or contact carculator@psi.ch.
special remark
comment | Combustion engine power: 81 [kW]. Electric motor power: 27 [kW]. Power share from combustion engine: 75 [%]. Km over lifetime: 200000 [km]. Yearly mileage: 12000 [km/year]. Autonomy on a full tank/battery: 1075 [km]. Tank-to-wheel efficiency: 29 [%]. Tank-to-wheel energy consumption: 1789 [kj/km]. Fuel tank capacity: 535 [kWh]. Mass of battery: 23 [kg]. Curb mass (excl. driver and cargo): 1455 [kg]. Driving mass (incl. driver and cargo): 1595 [kg].
Exchanges
name | amount | database | location | unit | categories | type | reference product | tag
Acetaldehyde | 3.9e-08 | biosphere3 | None | kilogram | air::low population density, long-term | biosphere |  | other
Acetaldehyde | 9.8166e-09 | biosphere3 | None | kilogram | air::non-urban air or from high stacks | biosphere |  | other
Acetaldehyde | 1.392e-08 | biosphere3 | None | kilogram | air::urban air close to ground | biosphere |  | other
Acetone | 1.7722e-08 | biosphere3 | None | kilogram | air::low population density, long-term | biosphere |  | other
Acetone | 4.4607e-09 | biosphere3 | None | kilogram | air::non-urban air or from high stacks | biosphere |  | other
Acetone | 6.3253e-09 | biosphere3 | None | kilogram | air::urban air close to ground | biosphere |  | other
Acrolein | 2.158e-08 | biosphere3 | None | kilogram | air::low population density, long-term | biosphere |  | other
Acrolein | 5.4317e-09 | biosphere3 | None | kilogram | air::non-urban air or from high stacks | biosphere |  | other
Acrolein | 7.7023e-09 | biosphere3 | None | kilogram | air::urban air close to ground | biosphere |  | other
Ammonia | 5.0277e-06 | biosphere3 | None | kilogram | air::low population density, long-term | biosphere |  | direct - exhaust
Ammonia | 1.2655e-06 | biosphere3 | None | kilogram | air::non-urban air or from high stacks | biosphere |  | direct - exhaust
Ammonia | 7.8493e-07 | biosphere3 | None | kilogram | air::urban air close to ground | biosphere |  | direct - exhaust
Arsenic | 2.9623e-12 | biosphere3 | None | kilogram | air::low population density, long-term | biosphere |  | other
Arsenic | 7.4563e-13 | biosphere3 | None | kilogram | air::non-urban air or from high stacks | biosphere |  | other
Arsenic | 4.6248e-13 | biosphere3 | None | kilogram | air::urban air close to ground | biosphere |  | other
Battery BoP | 5.75e-05 | carculator db | GLO | kilogram |  | technosphere | Battery BoP | energy storage
Battery cell, NMC-622 | 5.75e-05 | carculator db | GLO | kilogram |  | technosphere | Battery cell | energy storage
Benzaldehyde | 5.1839e-09 | biosphere3 | None | kilogram | air::low population density, long-term | biosphere |  | other
Benzaldehyde | 1.3048e-09 | biosphere3 | None | kilogram | air::non-urban air or from high stacks | biosphere |  | other
Benzaldehyde | 1.8503e-09 | biosphere3 | None | kilogram | air::urban air close to ground | biosphere |  | other
Benzene | 4.8223e-08 | biosphere3 | None | kilogram | air::low population density, long-term | biosphere |  | direct - exhaust
Benzene | 1.2138e-08 | biosphere3 | None | kilogram | air::non-urban air or from high stacks | biosphere |  | direct - exhaust
Benzene | 8.9796e-09 | biosphere3 | None | kilogram | air::urban air close to ground | biosphere |  | direct - exhaust
Butane | 6.6306e-10 | biosphere3 | None | kilogram | air::low population density, long-term | biosphere |  | other
Butane | 1.669e-10 | biosphere3 | None | kilogram | air::non-urban air or from high stacks | biosphere |  | other
Butane | 2.3666e-10 | biosphere3 | None | kilogram | air::urban air close to ground | biosphere |  | other
Cadmium | 2.5682e-10 | biosphere3 | None | kilogram | air::low population density, long-term | biosphere |  | direct - exhaust
Cadmium | 6.4642e-11 | biosphere3 | None | kilogram | air::non-urban air or from high stacks | biosphere |  | direct - exhaust
Cadmium | 4.0095e-11 | biosphere3 | None | kilogram | air::urban air close to ground | biosphere |  | direct - exhaust
Carbon dioxide, fossil | 0.12412 | biosphere3 | None | kilogram | air | biosphere |  | direct - exhaust
Carbon dioxide, non-fossil | 0.0070174 | biosphere3 | None | kilogram | air | biosphere |  | direct - exhaust
Carbon monoxide, fossil | 7.9534e-06 | biosphere3 | None | kilogram | air::low population density, long-term | biosphere |  | direct - exhaust
Carbon monoxide, fossil | 2.0019e-06 | biosphere3 | None | kilogram | air::non-urban air or from high stacks | biosphere |  | direct - exhaust
Carbon monoxide, fossil | 2.579e-06 | biosphere3 | None | kilogram | air::urban air close to ground | biosphere |  | direct - exhaust
Chromium | 8.8742e-10 | biosphere3 | None | kilogram | air::low population density, long-term | biosphere |  | direct - exhaust
Chromium | 2.2337e-10 | biosphere3 | None | kilogram | air::non-urban air or from high stacks | biosphere |  | direct - exhaust
Chromium | 1.3854e-10 | biosphere3 | None | kilogram | air::urban air close to ground | biosphere |  | direct - exhaust
Chromium VI | 1.7799e-12 | biosphere3 | None | kilogram | air::low population density, long-term | biosphere |  | direct - exhaust
Chromium VI | 4.4802e-13 | biosphere3 | None | kilogram | air::non-urban air or from high stacks | biosphere |  | direct - exhaust
Chromium VI | 2.7788e-13 | biosphere3 | None | kilogram | air::urban air close to ground | biosphere |  | direct - exhaust
Copper | 6.2679e-10 | biosphere3 | None | kilogram | air::low population density, long-term | biosphere |  | energy storage
Copper | 1.5777e-10 | biosphere3 | None | kilogram | air::non-urban air or from high stacks | biosphere |  | energy storage
Copper | 9.7855e-11 | biosphere3 | None | kilogram | air::urban air close to ground | biosphere |  | energy storage
Cyclohexane | 3.9181e-09 | biosphere3 | None | kilogram | air::low population density, long-term | biosphere |  | other
Cyclohexane | 9.8621e-10 | biosphere3 | None | kilogram | air::non-urban air or from high stacks | biosphere |  | other
Cyclohexane | 1.3984e-09 | biosphere3 | None | kilogram | air::urban air close to ground | biosphere |  | other
Dinitrogen monoxide | 7.0619e-06 | biosphere3 | None | kilogram | air::low population density, long-term | biosphere |  | direct - exhaust
Dinitrogen monoxide | 1.7775e-06 | biosphere3 | None | kilogram | air::non-urban air or from high stacks | biosphere |  | direct - exhaust
Dinitrogen monoxide | 1.1025e-06 | biosphere3 | None | kilogram | air::urban air close to ground | biosphere |  | direct - exhaust
Ethane | 1.9892e-09 | biosphere3 | None | kilogram | air::low population density, long-term | biosphere |  | other
Ethane | 5.0069e-10 | biosphere3 | None | kilogram | air::non-urban air or from high stacks | biosphere |  | other
Ethane | 7.0999e-10 | biosphere3 | None | kilogram | air::urban air close to ground | biosphere |  | other
Ethane, 1,1,1,2-tetrafluoro-, HFC-134a | 3.6522e-06 | biosphere3 | None | kilogram | air | biosphere |  | other
Ethene | 6.6126e-08 | biosphere3 | None | kilogram | air::low population density, long-term | biosphere |  | other
Ethene | 1.6644e-08 | biosphere3 | None | kilogram | air::non-urban air or from high stacks | biosphere |  | other
Ethene | 2.3602e-08 | biosphere3 | None | kilogram | air::urban air close to ground | biosphere |  | other
Formaldehyde | 7.2334e-08 | biosphere3 | None | kilogram | air::low population density, long-term | biosphere |  | other
Formaldehyde | 1.8207e-08 | biosphere3 | None | kilogram | air::non-urban air or from high stacks | biosphere |  | other
Formaldehyde | 2.5817e-08 | biosphere3 | None | kilogram | air::urban air close to ground | biosphere |  | other
Glider lightweighting | 0.00063913 | carculator db | GLO | kilogram |  | technosphere | glider lightweighting | glider
Heptane | 1.2056e-09 | biosphere3 | None | kilogram | air::low population density, long-term | biosphere |  | other
Heptane | 3.0345e-10 | biosphere3 | None | kilogram | air::non-urban air or from high stacks | biosphere |  | other
Heptane | 4.3029e-10 | biosphere3 | None | kilogram | air::urban air close to ground | biosphere |  | other
Hydrocarbons, chlorinated | 6.0279e-06 | biosphere3 | None | kilogram | air::low population density, long-term | biosphere |  | other
Hydrocarbons, chlorinated | 1.5172e-06 | biosphere3 | None | kilogram | air::non-urban air or from high stacks | biosphere |  | other
Hydrocarbons, chlorinated | 1.0651e-06 | biosphere3 | None | kilogram | air::urban air close to ground | biosphere |  | other
Mercury | 1.5638e-10 | biosphere3 | None | kilogram | air::low population density, long-term | biosphere |  | direct - exhaust
Mercury | 3.9361e-11 | biosphere3 | None | kilogram | air::non-urban air or from high stacks | biosphere |  | direct - exhaust
Mercury | 2.4414e-11 | biosphere3 | None | kilogram | air::urban air close to ground | biosphere |  | direct - exhaust
Methane, fossil | 5.4251e-06 | biosphere3 | None | kilogram | air::low population density, long-term | biosphere |  | direct - exhaust
Methane, fossil | 1.3655e-06 | biosphere3 | None | kilogram | air::non-urban air or from high stacks | biosphere |  | direct - exhaust
Methane, fossil | 8.4994e-07 | biosphere3 | None | kilogram | air::urban air close to ground | biosphere |  | direct - exhaust
Methyl ethyl ketone | 7.2334e-09 | biosphere3 | None | kilogram | air::low population density, long-term | biosphere |  | other
Methyl ethyl ketone | 1.8207e-09 | biosphere3 | None | kilogram | air::non-urban air or from high stacks | biosphere |  | other
Methyl ethyl ketone | 2.5817e-09 | biosphere3 | None | kilogram | air::urban air close to ground | biosphere |  | other
NMVOC, non-methane volatile organic compounds, unspecified origin | 3.3153e-07 | biosphere3 | None | kilogram | air::low population density, long-term | biosphere |  | direct - exhaust
NMVOC, non-methane volatile organic compounds, unspecified origin | 8.3448e-08 | biosphere3 | None | kilogram | air::non-urban air or from high stacks | biosphere |  | direct - exhaust
NMVOC, non-methane volatile organic compounds, unspecified origin | 1.1833e-07 | biosphere3 | None | kilogram | air::urban air close to ground | biosphere |  | direct - exhaust
Nickel | 2.6063e-10 | biosphere3 | None | kilogram | air::low population density, long-term | biosphere |  | direct - exhaust
Nickel | 6.5602e-11 | biosphere3 | None | kilogram | air::non-urban air or from high stacks | biosphere |  | direct - exhaust
Nickel | 4.069e-11 | biosphere3 | None | kilogram | air::urban air close to ground | biosphere |  | direct - exhaust
Nitrogen oxides | 2.0688e-05 | biosphere3 | None | kilogram | air::low population density, long-term | biosphere |  | direct - exhaust
Nitrogen oxides | 5.2073e-06 | biosphere3 | None | kilogram | air::non-urban air or from high stacks | biosphere |  | direct - exhaust
Nitrogen oxides | 4.229e-06 | biosphere3 | None | kilogram | air::urban air close to ground | biosphere |  | direct - exhaust
PAH, polycyclic aromatic hydrocarbons | 1.6782e-09 | biosphere3 | None | kilogram | air::low population density, long-term | biosphere |  | direct - exhaust
PAH, polycyclic aromatic hydrocarbons | 4.2241e-10 | biosphere3 | None | kilogram | air::non-urban air or from high stacks | biosphere |  | direct - exhaust
PAH, polycyclic aromatic hydrocarbons | 2.6201e-10 | biosphere3 | None | kilogram | air::urban air close to ground | biosphere |  | direct - exhaust
Particulates, < 2.5 um | 3.3235e-07 | biosphere3 | None | kilogram | air::low population density, long-term | biosphere |  | direct - exhaust
Particulates, < 2.5 um | 8.3655e-08 | biosphere3 | None | kilogram | air::non-urban air or from high stacks | biosphere |  | direct - exhaust
Particulates, < 2.5 um | 5.996e-08 | biosphere3 | None | kilogram | air::urban air close to ground | biosphere |  | direct - exhaust
Pentane | 2.4111e-10 | biosphere3 | None | kilogram | air::low population density, long-term | biosphere |  | other
Pentane | 6.069e-11 | biosphere3 | None | kilogram | air::non-urban air or from high stacks | biosphere |  | other
Pentane | 8.6059e-11 | biosphere3 | None | kilogram | air::urban air close to ground | biosphere |  | other
Propane | 6.6306e-10 | biosphere3 | None | kilogram | air::low population density, long-term | biosphere |  | other
Propane | 1.669e-10 | biosphere3 | None | kilogram | air::non-urban air or from high stacks | biosphere |  | other
Propane | 2.3666e-10 | biosphere3 | None | kilogram | air::urban air close to ground | biosphere |  | other
Propene | 2.17e-08 | biosphere3 | None | kilogram | air::low population density, long-term | biosphere |  | other
Propene | 5.4621e-09 | biosphere3 | None | kilogram | air::non-urban air or from high stacks | biosphere |  | other
Propene | 7.7452e-09 | biosphere3 | None | kilogram | air::urban air close to ground | biosphere |  | other
Selenium | 2.9623e-12 | biosphere3 | None | kilogram | air::low population density, long-term | biosphere |  | direct - exhaust
Selenium | 7.4563e-13 | biosphere3 | None | kilogram | air::non-urban air or from high stacks | biosphere |  | direct - exhaust
Selenium | 4.6248e-13 | biosphere3 | None | kilogram | air::urban air close to ground | biosphere |  | direct - exhaust
Styrene | 2.2303e-09 | biosphere3 | None | kilogram | air::low population density, long-term | biosphere |  | other
Styrene | 5.6138e-10 | biosphere3 | None | kilogram | air::non-urban air or from high stacks | biosphere |  | other
Styrene | 7.9604e-10 | biosphere3 | None | kilogram | air::urban air close to ground | biosphere |  | other
Sulfur dioxide | 8.3839e-07 | biosphere3 | None | kilogram | air | biosphere |  | direct - exhaust
Toluene | 4.1592e-09 | biosphere3 | None | kilogram | air::low population density, long-term | biosphere |  | other
Toluene | 1.0469e-09 | biosphere3 | None | kilogram | air::non-urban air or from high stacks | biosphere |  | other
Toluene | 1.4845e-09 | biosphere3 | None | kilogram | air::urban air close to ground | biosphere |  | other
Zinc | 5.1491e-08 | biosphere3 | None | kilogram | air::low population density, long-term | biosphere |  | direct - exhaust
Zinc | 1.296e-08 | biosphere3 | None | kilogram | air::non-urban air or from high stacks | biosphere |  | direct - exhaust
Zinc | 8.0388e-09 | biosphere3 | None | kilogram | air::urban air close to ground | biosphere |  | direct - exhaust
m-Xylene | 3.677e-09 | biosphere3 | None | kilogram | air::low population density, long-term | biosphere |  | other
m-Xylene | 9.2552e-10 | biosphere3 | None | kilogram | air::non-urban air or from high stacks | biosphere |  | other
m-Xylene | 1.3124e-09 | biosphere3 | None | kilogram | air::urban air close to ground | biosphere |  | other
maintenance, passenger car | 7.8243e-06 | carculator db | RER | unit |  | technosphere | passenger car maintenance | maintenance
market for brake wear emissions, passenger car | -7.7651e-06 | carculator db | GLO | kilogram |  | technosphere | brake wear emissions, passenger car | direct - non-exhaust
market for electric motor, electric passenger car | 0.00016496 | carculator db | GLO | kilogram |  | technosphere | electric motor, electric passenger car | powertrain
market for glider, passenger car | 0.006 | carculator db | GLO | kilogram |  | technosphere | glider, passenger car | glider
market for internal combustion engine, passenger car | 0.0011457 | carculator db | GLO | kilogram |  | technosphere | internal combustion engine, passenger car | powertrain
market for inverter, for electric passenger car | 4.4707e-05 | carculator db | GLO | kilogram |  | technosphere | inverter, for electric passenger car | energy storage
market for power distribution unit, for electric passenger car | 1.987e-05 | carculator db | GLO | kilogram |  | technosphere | power distribution unit, for electric passenger car | energy storage
market for refrigerant R134a | 6.3304e-06 | carculator db | GLO | kilogram |  | technosphere | refrigerant R134a | other
market for road | 0.00085669 | carculator db | GLO | meter-year |  | technosphere | road | road
market for road maintenance | 0.00129 | carculator db | RER | meter-year |  | technosphere | road maintenance | road
market for road wear emissions, passenger car | -1.5979e-05 | carculator db | GLO | kilogram |  | technosphere | road wear emissions, passenger car | road
market for tyre wear emissions, passenger car | -1.8931e-05 | carculator db | GLO | kilogram |  | technosphere | tyre wear emissions, passenger car | direct - non-exhaust
market for used Li-ion battery | -0.000115 | carculator db | GLO | kilogram |  | technosphere | used Li-ion battery | other
market for used powertrain from electric passenger car, manual dismantling | -0.00022953 | carculator db | GLO | kilogram |  | technosphere | used powertrain from electric passenger car, manual dismantling | EoL
noise, octave 1, day time, rural | 0.10225 | biosphere3 | None | joule | octave 1::day time::rural | biosphere |  | direct - exhaust
noise, octave 1, day time, suburban | 0.053483 | biosphere3 | None | joule | octave 1::day time::suburban | biosphere |  | direct - exhaust
noise, octave 1, day time, urban | 0.040328 | biosphere3 | None | joule | octave 1::day time::urban | biosphere |  | direct - exhaust
noise, octave 2, day time, rural | 0.0083627 | biosphere3 | None | joule | octave 2::day time::rural | biosphere |  | direct - exhaust
noise, octave 2, day time, suburban | 0.0046728 | biosphere3 | None | joule | octave 2::day time::suburban | biosphere |  | direct - exhaust
noise, octave 2, day time, urban | 0.0045529 | biosphere3 | None | joule | octave 2::day time::urban | biosphere |  | direct - exhaust
noise, octave 3, day time, rural | 0.010881 | biosphere3 | None | joule | octave 3::day time::rural | biosphere |  | direct - exhaust
noise, octave 3, day time, suburban | 0.0028768 | biosphere3 | None | joule | octave 3::day time::suburban | biosphere |  | direct - exhaust
noise, octave 3, day time, urban | 0.0055911 | biosphere3 | None | joule | octave 3::day time::urban | biosphere |  | direct - exhaust
noise, octave 4, day time, rural | 0.029748 | biosphere3 | None | joule | octave 4::day time::rural | biosphere |  | direct - exhaust
noise, octave 4, day time, suburban | 0.010989 | biosphere3 | None | joule | octave 4::day time::suburban | biosphere |  | direct - exhaust
noise, octave 4, day time, urban | 0.002927 | biosphere3 | None | joule | octave 4::day time::urban | biosphere |  | direct - exhaust
noise, octave 5, day time, rural | 0.075604 | biosphere3 | None | joule | octave 5::day time::rural | biosphere |  | direct - exhaust
noise, octave 5, day time, suburban | 0.070463 | biosphere3 | None | joule | octave 5::day time::suburban | biosphere |  | direct - exhaust
noise, octave 5, day time, urban | 0.047671 | biosphere3 | None | joule | octave 5::day time::urban | biosphere |  | direct - exhaust
noise, octave 6, day time, rural | 0.13514 | biosphere3 | None | joule | octave 6::day time::rural | biosphere |  | direct - exhaust
noise, octave 6, day time, suburban | 0.1377 | biosphere3 | None | joule | octave 6::day time::suburban | biosphere |  | direct - exhaust
noise, octave 6, day time, urban | 0.043447 | biosphere3 | None | joule | octave 6::day time::urban | biosphere |  | direct - exhaust
noise, octave 7, day time, rural | 0.024508 | biosphere3 | None | joule | octave 7::day time::rural | biosphere |  | direct - exhaust
noise, octave 7, day time, suburban | 0.0026777 | biosphere3 | None | joule | octave 7::day time::suburban | biosphere |  | direct - exhaust
noise, octave 7, day time, urban | 0.0026989 | biosphere3 | None | joule | octave 7::day time::urban | biosphere |  | direct - exhaust
noise, octave 8, day time, rural | 0.006734 | biosphere3 | None | joule | octave 8::day time::rural | biosphere |  | direct - exhaust
noise, octave 8, day time, suburban | 0.0069881 | biosphere3 | None | joule | octave 8::day time::suburban | biosphere |  | direct - exhaust
noise, octave 8, day time, urban | 0.0048638 | biosphere3 | None | joule | octave 8::day time::urban | biosphere |  | direct - exhaust
o-Xylene | 1.6275e-09 | biosphere3 | None | kilogram | air::low population density, long-term | biosphere |  | other
o-Xylene | 4.0966e-10 | biosphere3 | None | kilogram | air::non-urban air or from high stacks | biosphere |  | other
o-Xylene | 5.8089e-10 | biosphere3 | None | kilogram | air::urban air close to ground | biosphere |  | other
polyethylene production, high density, granulate | 0.00020062 | carculator db | RER | kilogram |  | technosphere | polyethylene, high density, granulate | energy storage
treatment of used glider, passenger car, shredding | -0.0055615 | carculator db | GLO | kilogram |  | technosphere | used glider, passenger car | other
treatment of used internal combustion engine, passenger car, shredding | -0.0011457 | carculator db | GLO | kilogram |  | technosphere | used internal combustion engine, passenger car | other
fuel supply for diesel vehicles, 2020 | 0.04192 | carculator db | RER | kilogram |  | technosphere | fuel | energy chain
electricity market for energy storage production, 2020 | 0.00031866 | carculator db | CN | kilowatt hour |  | technosphere | electricity, low voltage, for energy storage production | energy storage
transport, passenger car, diesel hybrid, Medium SUV, 2020, EURO-6d-TEMP | 1 | carculator db | RER | kilometer |  | production | transport, passenger car, EURO-6d-TEMP | other
market for transport, freight train | 0.0014731 | ecoinvent | Europe without Switzerland | ton kilometer |  | technosphere | transport, freight train | other
market for transport, freight, lorry >32 metric ton, EURO4 | 0.00073526 | ecoinvent | RER | ton kilometer |  | technosphere | transport, freight, lorry >32 metric ton, EURO4 | other
Activity | transport, passenger car, diesel hybrid, Medium SUV, 2030, EURO-6d
location | RER
production amount | 1
reference product | transport, passenger car, EURO-6d
type | process
unit | kilometer
worksheet name | None
source | Sacchi, R., Bauer, C., Cox, B. and Mutel, C. (in review) carculator: an open-source tool for prospective environmental and economic life cycle assessment of vehicles. When, Where and How can battery-electric vehicles help reduce greenhouse gas emissions? Submitted to Renewable and Sustainable Energy Reviews.
description | Cradle-to-grave life cycle inventory of the transport activity using a passenger car over 1 km. carculator is a open-source parametrized truck model that produces life cycle inventories for any desired set of parameters value (lifetime, occupancy rate, power, battery size, fuel blend, etc.): to produce your own inventories, go to https://github.com/romainsacchi/carculator or contact carculator@psi.ch.
special remark
comment | Combustion engine power: 78 [kW]. Electric motor power: 26 [kW]. Power share from combustion engine: 75 [%]. Km over lifetime: 200000 [km]. Yearly mileage: 12000 [km/year]. Autonomy on a full tank/battery: 1013 [km]. Tank-to-wheel efficiency: 30 [%]. Tank-to-wheel energy consumption: 1668 [kj/km]. Fuel tank capacity: 469 [kWh]. Mass of battery: 23 [kg]. Curb mass (excl. driver and cargo): 1401 [kg]. Driving mass (incl. driver and cargo): 1541 [kg].
Exchanges
name | amount | database | location | unit | categories | type | reference product | tag
Acetaldehyde | 3.4403e-08 | biosphere3 | None | kilogram | air::low population density, long-term | biosphere |  | other
Acetaldehyde | 8.549e-09 | biosphere3 | None | kilogram | air::non-urban air or from high stacks | biosphere |  | other
Acetaldehyde | 1.3121e-08 | biosphere3 | None | kilogram | air::urban air close to ground | biosphere |  | other
Acetone | 1.5633e-08 | biosphere3 | None | kilogram | air::low population density, long-term | biosphere |  | other
Acetone | 3.8847e-09 | biosphere3 | None | kilogram | air::non-urban air or from high stacks | biosphere |  | other
Acetone | 5.9623e-09 | biosphere3 | None | kilogram | air::urban air close to ground | biosphere |  | other
Acrolein | 1.9036e-08 | biosphere3 | None | kilogram | air::low population density, long-term | biosphere |  | other
Acrolein | 4.7304e-09 | biosphere3 | None | kilogram | air::non-urban air or from high stacks | biosphere |  | other
Acrolein | 7.2601e-09 | biosphere3 | None | kilogram | air::urban air close to ground | biosphere |  | other
Ammonia | 4.7045e-06 | biosphere3 | None | kilogram | air::low population density, long-term | biosphere |  | direct - exhaust
Ammonia | 1.1691e-06 | biosphere3 | None | kilogram | air::non-urban air or from high stacks | biosphere |  | direct - exhaust
Ammonia | 7.2338e-07 | biosphere3 | None | kilogram | air::urban air close to ground | biosphere |  | direct - exhaust
Arsenic | 2.7719e-12 | biosphere3 | None | kilogram | air::low population density, long-term | biosphere |  | other
Arsenic | 6.8881e-13 | biosphere3 | None | kilogram | air::non-urban air or from high stacks | biosphere |  | other
Arsenic | 4.2621e-13 | biosphere3 | None | kilogram | air::urban air close to ground | biosphere |  | other
Battery BoP | 5.4625e-05 | carculator db | GLO | kilogram |  | technosphere | Battery BoP | energy storage
Battery cell, NMC-622 | 6.0375e-05 | carculator db | GLO | kilogram |  | technosphere | Battery cell | energy storage
Benzaldehyde | 4.5728e-09 | biosphere3 | None | kilogram | air::low population density, long-term | biosphere |  | other
Benzaldehyde | 1.1363e-09 | biosphere3 | None | kilogram | air::non-urban air or from high stacks | biosphere |  | other
Benzaldehyde | 1.7441e-09 | biosphere3 | None | kilogram | air::urban air close to ground | biosphere |  | other
Benzene | 4.2538e-08 | biosphere3 | None | kilogram | air::low population density, long-term | biosphere |  | direct - exhaust
Benzene | 1.0571e-08 | biosphere3 | None | kilogram | air::non-urban air or from high stacks | biosphere |  | direct - exhaust
Benzene | 7.9917e-09 | biosphere3 | None | kilogram | air::urban air close to ground | biosphere |  | direct - exhaust
Butane | 5.849e-10 | biosphere3 | None | kilogram | air::low population density, long-term | biosphere |  | other
Butane | 1.4535e-10 | biosphere3 | None | kilogram | air::non-urban air or from high stacks | biosphere |  | other
Butane | 2.2308e-10 | biosphere3 | None | kilogram | air::urban air close to ground | biosphere |  | other
Cadmium | 2.4031e-10 | biosphere3 | None | kilogram | air::low population density, long-term | biosphere |  | direct - exhaust
Cadmium | 5.9716e-11 | biosphere3 | None | kilogram | air::non-urban air or from high stacks | biosphere |  | direct - exhaust
Cadmium | 3.6951e-11 | biosphere3 | None | kilogram | air::urban air close to ground | biosphere |  | direct - exhaust
Carbon dioxide, fossil | 0.11569 | biosphere3 | None | kilogram | air | biosphere |  | direct - exhaust
Carbon dioxide, non-fossil | 0.0065403 | biosphere3 | None | kilogram | air | biosphere |  | direct - exhaust
Carbon monoxide, fossil | 7.1314e-06 | biosphere3 | None | kilogram | air::low population density, long-term | biosphere |  | direct - exhaust
Carbon monoxide, fossil | 1.7721e-06 | biosphere3 | None | kilogram | air::non-urban air or from high stacks | biosphere |  | direct - exhaust
Carbon monoxide, fossil | 2.4338e-06 | biosphere3 | None | kilogram | air::urban air close to ground | biosphere |  | direct - exhaust
Chromium | 8.3037e-10 | biosphere3 | None | kilogram | air::low population density, long-term | biosphere |  | direct - exhaust
Chromium | 2.0635e-10 | biosphere3 | None | kilogram | air::non-urban air or from high stacks | biosphere |  | direct - exhaust
Chromium | 1.2768e-10 | biosphere3 | None | kilogram | air::urban air close to ground | biosphere |  | direct - exhaust
Chromium VI | 1.6655e-12 | biosphere3 | None | kilogram | air::low population density, long-term | biosphere |  | direct - exhaust
Chromium VI | 4.1388e-13 | biosphere3 | None | kilogram | air::non-urban air or from high stacks | biosphere |  | direct - exhaust
Chromium VI | 2.5609e-13 | biosphere3 | None | kilogram | air::urban air close to ground | biosphere |  | direct - exhaust
Copper | 5.865e-10 | biosphere3 | None | kilogram | air::low population density, long-term | biosphere |  | energy storage
Copper | 1.4574e-10 | biosphere3 | None | kilogram | air::non-urban air or from high stacks | biosphere |  | energy storage
Copper | 9.0182e-11 | biosphere3 | None | kilogram | air::urban air close to ground | biosphere |  | energy storage
Cyclohexane | 3.4562e-09 | biosphere3 | None | kilogram | air::low population density, long-term | biosphere |  | other
Cyclohexane | 8.5886e-10 | biosphere3 | None | kilogram | air::non-urban air or from high stacks | biosphere |  | other
Cyclohexane | 1.3182e-09 | biosphere3 | None | kilogram | air::urban air close to ground | biosphere |  | other
Dinitrogen monoxide | 6.608e-06 | biosphere3 | None | kilogram | air::low population density, long-term | biosphere |  | direct - exhaust
Dinitrogen monoxide | 1.6421e-06 | biosphere3 | None | kilogram | air::non-urban air or from high stacks | biosphere |  | direct - exhaust
Dinitrogen monoxide | 1.0161e-06 | biosphere3 | None | kilogram | air::urban air close to ground | biosphere |  | direct - exhaust
Ethane | 1.7547e-09 | biosphere3 | None | kilogram | air::low population density, long-term | biosphere |  | other
Ethane | 4.3604e-10 | biosphere3 | None | kilogram | air::non-urban air or from high stacks | biosphere |  | other
Ethane | 6.6923e-10 | biosphere3 | None | kilogram | air::urban air close to ground | biosphere |  | other
Ethane, 1,1,1,2-tetrafluoro-, HFC-134a | 3.3261e-06 | biosphere3 | None | kilogram | air | biosphere |  | other
Ethene | 5.833e-08 | biosphere3 | None | kilogram | air::low population density, long-term | biosphere |  | other
Ethene | 1.4495e-08 | biosphere3 | None | kilogram | air::non-urban air or from high stacks | biosphere |  | other
Ethene | 2.2247e-08 | biosphere3 | None | kilogram | air::urban air close to ground | biosphere |  | other
Formaldehyde | 6.3807e-08 | biosphere3 | None | kilogram | air::low population density, long-term | biosphere |  | other
Formaldehyde | 1.5856e-08 | biosphere3 | None | kilogram | air::non-urban air or from high stacks | biosphere |  | other
Formaldehyde | 2.4336e-08 | biosphere3 | None | kilogram | air::urban air close to ground | biosphere |  | other
Glider lightweighting | 0.00076957 | carculator db | GLO | kilogram |  | technosphere | glider lightweighting | glider
Heptane | 1.0635e-09 | biosphere3 | None | kilogram | air::low population density, long-term | biosphere |  | other
Heptane | 2.6427e-10 | biosphere3 | None | kilogram | air::non-urban air or from high stacks | biosphere |  | other
Heptane | 4.0559e-10 | biosphere3 | None | kilogram | air::urban air close to ground | biosphere |  | other
Hydrocarbons, chlorinated | 5.3173e-06 | biosphere3 | None | kilogram | air::low population density, long-term | biosphere |  | other
Hydrocarbons, chlorinated | 1.3213e-06 | biosphere3 | None | kilogram | air::non-urban air or from high stacks | biosphere |  | other
Hydrocarbons, chlorinated | 9.4161e-07 | biosphere3 | None | kilogram | air::urban air close to ground | biosphere |  | other
Mercury | 1.4633e-10 | biosphere3 | None | kilogram | air::low population density, long-term | biosphere |  | direct - exhaust
Mercury | 3.6362e-11 | biosphere3 | None | kilogram | air::non-urban air or from high stacks | biosphere |  | direct - exhaust
Mercury | 2.25e-11 | biosphere3 | None | kilogram | air::urban air close to ground | biosphere |  | direct - exhaust
Methane, fossil | 4.7855e-06 | biosphere3 | None | kilogram | air::low population density, long-term | biosphere |  | direct - exhaust
Methane, fossil | 1.1892e-06 | biosphere3 | None | kilogram | air::non-urban air or from high stacks | biosphere |  | direct - exhaust
Methane, fossil | 7.3882e-07 | biosphere3 | None | kilogram | air::urban air close to ground | biosphere |  | direct - exhaust
Methyl ethyl ketone | 6.3807e-09 | biosphere3 | None | kilogram | air::low population density, long-term | biosphere |  | other
Methyl ethyl ketone | 1.5856e-09 | biosphere3 | None | kilogram | air::non-urban air or from high stacks | biosphere |  | other
Methyl ethyl ketone | 2.4336e-09 | biosphere3 | None | kilogram | air::urban air close to ground | biosphere |  | other
NMVOC, non-methane volatile organic compounds, unspecified origin | 2.9245e-07 | biosphere3 | None | kilogram | air::low population density, long-term | biosphere |  | direct - exhaust
NMVOC, non-methane volatile organic compounds, unspecified origin | 7.2673e-08 | biosphere3 | None | kilogram | air::non-urban air or from high stacks | biosphere |  | direct - exhaust
NMVOC, non-methane volatile organic compounds, unspecified origin | 1.1154e-07 | biosphere3 | None | kilogram | air::urban air close to ground | biosphere |  | direct - exhaust
Nickel | 2.4388e-10 | biosphere3 | None | kilogram | air::low population density, long-term | biosphere |  | direct - exhaust
Nickel | 6.0603e-11 | biosphere3 | None | kilogram | air::non-urban air or from high stacks | biosphere |  | direct - exhaust
Nickel | 3.7499e-11 | biosphere3 | None | kilogram | air::urban air close to ground | biosphere |  | direct - exhaust
Nitrogen oxides | 1.7733e-05 | biosphere3 | None | kilogram | air::low population density, long-term | biosphere |  | direct - exhaust
Nitrogen oxides | 4.4066e-06 | biosphere3 | None | kilogram | air::non-urban air or from high stacks | biosphere |  | direct - exhaust
Nitrogen oxides | 3.7257e-06 | biosphere3 | None | kilogram | air::urban air close to ground | biosphere |  | direct - exhaust
PAH, polycyclic aromatic hydrocarbons | 1.5703e-09 | biosphere3 | None | kilogram | air::low population density, long-term | biosphere |  | direct - exhaust
PAH, polycyclic aromatic hydrocarbons | 3.9023e-10 | biosphere3 | None | kilogram | air::non-urban air or from high stacks | biosphere |  | direct - exhaust
PAH, polycyclic aromatic hydrocarbons | 2.4146e-10 | biosphere3 | None | kilogram | air::urban air close to ground | biosphere |  | direct - exhaust
Particulates, < 2.5 um | 2.9725e-07 | biosphere3 | None | kilogram | air::low population density, long-term | biosphere |  | direct - exhaust
Particulates, < 2.5 um | 7.3866e-08 | biosphere3 | None | kilogram | air::non-urban air or from high stacks | biosphere |  | direct - exhaust
Particulates, < 2.5 um | 5.3779e-08 | biosphere3 | None | kilogram | air::urban air close to ground | biosphere |  | direct - exhaust
Pentane | 2.1269e-10 | biosphere3 | None | kilogram | air::low population density, long-term | biosphere |  | other
Pentane | 5.2853e-11 | biosphere3 | None | kilogram | air::non-urban air or from high stacks | biosphere |  | other
Pentane | 8.1119e-11 | biosphere3 | None | kilogram | air::urban air close to ground | biosphere |  | other
Propane | 5.849e-10 | biosphere3 | None | kilogram | air::low population density, long-term | biosphere |  | other
Propane | 1.4535e-10 | biosphere3 | None | kilogram | air::non-urban air or from high stacks | biosphere |  | other
Propane | 2.2308e-10 | biosphere3 | None | kilogram | air::urban air close to ground | biosphere |  | other
Propene | 1.9142e-08 | biosphere3 | None | kilogram | air::low population density, long-term | biosphere |  | other
Propene | 4.7568e-09 | biosphere3 | None | kilogram | air::non-urban air or from high stacks | biosphere |  | other
Propene | 7.3007e-09 | biosphere3 | None | kilogram | air::urban air close to ground | biosphere |  | other
Selenium | 2.7719e-12 | biosphere3 | None | kilogram | air::low population density, long-term | biosphere |  | direct - exhaust
Selenium | 6.8881e-13 | biosphere3 | None | kilogram | air::non-urban air or from high stacks | biosphere |  | direct - exhaust
Selenium | 4.2621e-13 | biosphere3 | None | kilogram | air::urban air close to ground | biosphere |  | direct - exhaust
Styrene | 1.9674e-09 | biosphere3 | None | kilogram | air::low population density, long-term | biosphere |  | other
Styrene | 4.8889e-10 | biosphere3 | None | kilogram | air::non-urban air or from high stacks | biosphere |  | other
Styrene | 7.5036e-10 | biosphere3 | None | kilogram | air::urban air close to ground | biosphere |  | other
Sulfur dioxide | 7.814e-07 | biosphere3 | None | kilogram | air | biosphere |  | direct - exhaust
Toluene | 3.6689e-09 | biosphere3 | None | kilogram | air::low population density, long-term | biosphere |  | other
Toluene | 9.1172e-10 | biosphere3 | None | kilogram | air::non-urban air or from high stacks | biosphere |  | other
Toluene | 1.3993e-09 | biosphere3 | None | kilogram | air::urban air close to ground | biosphere |  | other
Zinc | 4.8181e-08 | biosphere3 | None | kilogram | air::low population density, long-term | biosphere |  | direct - exhaust
Zinc | 1.1973e-08 | biosphere3 | None | kilogram | air::non-urban air or from high stacks | biosphere |  | direct - exhaust
Zinc | 7.4084e-09 | biosphere3 | None | kilogram | air::urban air close to ground | biosphere |  | direct - exhaust
m-Xylene | 3.2435e-09 | biosphere3 | None | kilogram | air::low population density, long-term | biosphere |  | other
m-Xylene | 8.0601e-10 | biosphere3 | None | kilogram | air::non-urban air or from high stacks | biosphere |  | other
m-Xylene | 1.2371e-09 | biosphere3 | None | kilogram | air::urban air close to ground | biosphere |  | other
maintenance, passenger car | 7.5323e-06 | carculator db | RER | unit |  | technosphere | passenger car maintenance | maintenance
market for brake wear emissions, passenger car | -7.4453e-06 | carculator db | GLO | kilogram |  | technosphere | brake wear emissions, passenger car | direct - non-exhaust
market for electric motor, electric passenger car | 0.00015154 | carculator db | GLO | kilogram |  | technosphere | electric motor, electric passenger car | powertrain
market for glider, passenger car | 0.006 | carculator db | GLO | kilogram |  | technosphere | glider, passenger car | glider
market for internal combustion engine, passenger car | 0.0010714 | carculator db | GLO | kilogram |  | technosphere | internal combustion engine, passenger car | powertrain
market for inverter, for electric passenger car | 4.3728e-05 | carculator db | GLO | kilogram |  | technosphere | inverter, for electric passenger car | energy storage
market for power distribution unit, for electric passenger car | 1.9435e-05 | carculator db | GLO | kilogram |  | technosphere | power distribution unit, for electric passenger car | energy storage
market for refrigerant R134a | 5.7652e-06 | carculator db | GLO | kilogram |  | technosphere | refrigerant R134a | other
market for road | 0.00082753 | carculator db | GLO | meter-year |  | technosphere | road | road
market for road maintenance | 0.00129 | carculator db | RER | meter-year |  | technosphere | road maintenance | road
market for road wear emissions, passenger car | -1.5572e-05 | carculator db | GLO | kilogram |  | technosphere | road wear emissions, passenger car | road
market for tyre wear emissions, passenger car | -1.8565e-05 | carculator db | GLO | kilogram |  | technosphere | tyre wear emissions, passenger car | direct - non-exhaust
market for used Li-ion battery | -0.000115 | carculator db | GLO | kilogram |  | technosphere | used Li-ion battery | other
market for used powertrain from electric passenger car, manual dismantling | -0.00021471 | carculator db | GLO | kilogram |  | technosphere | used powertrain from electric passenger car, manual dismantling | EoL
noise, octave 1, day time, rural | 0.10225 | biosphere3 | None | joule | octave 1::day time::rural | biosphere |  | direct - exhaust
noise, octave 1, day time, suburban | 0.053483 | biosphere3 | None | joule | octave 1::day time::suburban | biosphere |  | direct - exhaust
noise, octave 1, day time, urban | 0.040328 | biosphere3 | None | joule | octave 1::day time::urban | biosphere |  | direct - exhaust
noise, octave 2, day time, rural | 0.0083627 | biosphere3 | None | joule | octave 2::day time::rural | biosphere |  | direct - exhaust
noise, octave 2, day time, suburban | 0.0046728 | biosphere3 | None | joule | octave 2::day time::suburban | biosphere |  | direct - exhaust
noise, octave 2, day time, urban | 0.0045529 | biosphere3 | None | joule | octave 2::day time::urban | biosphere |  | direct - exhaust
noise, octave 3, day time, rural | 0.010881 | biosphere3 | None | joule | octave 3::day time::rural | biosphere |  | direct - exhaust
noise, octave 3, day time, suburban | 0.0028768 | biosphere3 | None | joule | octave 3::day time::suburban | biosphere |  | direct - exhaust
noise, octave 3, day time, urban | 0.0055911 | biosphere3 | None | joule | octave 3::day time::urban | biosphere |  | direct - exhaust
noise, octave 4, day time, rural | 0.029748 | biosphere3 | None | joule | octave 4::day time::rural | biosphere |  | direct - exhaust
noise, octave 4, day time, suburban | 0.010989 | biosphere3 | None | joule | octave 4::day time::suburban | biosphere |  | direct - exhaust
noise, octave 4, day time, urban | 0.002927 | biosphere3 | None | joule | octave 4::day time::urban | biosphere |  | direct - exhaust
noise, octave 5, day time, rural | 0.075604 | biosphere3 | None | joule | octave 5::day time::rural | biosphere |  | direct - exhaust
noise, octave 5, day time, suburban | 0.070463 | biosphere3 | None | joule | octave 5::day time::suburban | biosphere |  | direct - exhaust
noise, octave 5, day time, urban | 0.047671 | biosphere3 | None | joule | octave 5::day time::urban | biosphere |  | direct - exhaust
noise, octave 6, day time, rural | 0.13514 | biosphere3 | None | joule | octave 6::day time::rural | biosphere |  | direct - exhaust
noise, octave 6, day time, suburban | 0.1377 | biosphere3 | None | joule | octave 6::day time::suburban | biosphere |  | direct - exhaust
noise, octave 6, day time, urban | 0.043447 | biosphere3 | None | joule | octave 6::day time::urban | biosphere |  | direct - exhaust
noise, octave 7, day time, rural | 0.024508 | biosphere3 | None | joule | octave 7::day time::rural | biosphere |  | direct - exhaust
noise, octave 7, day time, suburban | 0.0026777 | biosphere3 | None | joule | octave 7::day time::suburban | biosphere |  | direct - exhaust
noise, octave 7, day time, urban | 0.0026989 | biosphere3 | None | joule | octave 7::day time::urban | biosphere |  | direct - exhaust
noise, octave 8, day time, rural | 0.006734 | biosphere3 | None | joule | octave 8::day time::rural | biosphere |  | direct - exhaust
noise, octave 8, day time, suburban | 0.0069881 | biosphere3 | None | joule | octave 8::day time::suburban | biosphere |  | direct - exhaust
noise, octave 8, day time, urban | 0.0048638 | biosphere3 | None | joule | octave 8::day time::urban | biosphere |  | direct - exhaust
o-Xylene | 1.4357e-09 | biosphere3 | None | kilogram | air::low population density, long-term | biosphere |  | other
o-Xylene | 3.5676e-10 | biosphere3 | None | kilogram | air::non-urban air or from high stacks | biosphere |  | other
o-Xylene | 5.4756e-10 | biosphere3 | None | kilogram | air::urban air close to ground | biosphere |  | other
polyethylene production, high density, granulate | 0.0001761 | carculator db | RER | kilogram |  | technosphere | polyethylene, high density, granulate | energy storage
treatment of used glider, passenger car, shredding | -0.0054065 | carculator db | GLO | kilogram |  | technosphere | used glider, passenger car | other
treatment of used internal combustion engine, passenger car, shredding | -0.0010714 | carculator db | GLO | kilogram |  | technosphere | used internal combustion engine, passenger car | other
fuel supply for diesel vehicles, 2030 | 0.03907 | carculator db | RER | kilogram |  | technosphere | fuel | energy chain
electricity market for energy storage production, 2030 | 0.0003346 | carculator db | CN | kilowatt hour |  | technosphere | electricity, low voltage, for energy storage production | energy storage
transport, passenger car, diesel hybrid, Medium SUV, 2030, EURO-6d | 1 | carculator db | RER | kilometer |  | production | transport, passenger car, EURO-6d | other
market for transport, freight train | 0.001453 | ecoinvent | Europe without Switzerland | ton kilometer |  | technosphere | transport, freight train | other
market for transport, freight, lorry >32 metric ton, EURO4 | 0.00072533 | ecoinvent | RER | ton kilometer |  | technosphere | transport, freight, lorry >32 metric ton, EURO4 | other
Activity | transport, passenger car, diesel hybrid, Medium SUV, 2040, EURO-6d
location | RER
production amount | 1
reference product | transport, passenger car, EURO-6d
type | process
unit | kilometer
worksheet name | None
source | Sacchi, R., Bauer, C., Cox, B. and Mutel, C. (in review) carculator: an open-source tool for prospective environmental and economic life cycle assessment of vehicles. When, Where and How can battery-electric vehicles help reduce greenhouse gas emissions? Submitted to Renewable and Sustainable Energy Reviews.
description | Cradle-to-grave life cycle inventory of the transport activity using a passenger car over 1 km. carculator is a open-source parametrized truck model that produces life cycle inventories for any desired set of parameters value (lifetime, occupancy rate, power, battery size, fuel blend, etc.): to produce your own inventories, go to https://github.com/romainsacchi/carculator or contact carculator@psi.ch.
special remark
comment | Combustion engine power: 75 [kW]. Electric motor power: 25 [kW]. Power share from combustion engine: 75 [%]. Km over lifetime: 200000 [km]. Yearly mileage: 12000 [km/year]. Autonomy on a full tank/battery: 939 [km]. Tank-to-wheel efficiency: 30 [%]. Tank-to-wheel energy consumption: 1548 [kj/km]. Fuel tank capacity: 404 [kWh]. Mass of battery: 23 [kg]. Curb mass (excl. driver and cargo): 1347 [kg]. Driving mass (incl. driver and cargo): 1487 [kg].
Exchanges
name | amount | database | location | unit | categories | type | reference product | tag
Acetaldehyde | 3.2051e-08 | biosphere3 | None | kilogram | air::low population density, long-term | biosphere |  | other
Acetaldehyde | 7.8719e-09 | biosphere3 | None | kilogram | air::non-urban air or from high stacks | biosphere |  | other
Acetaldehyde | 1.2691e-08 | biosphere3 | None | kilogram | air::urban air close to ground | biosphere |  | other
Acetone | 1.4564e-08 | biosphere3 | None | kilogram | air::low population density, long-term | biosphere |  | other
Acetone | 3.577e-09 | biosphere3 | None | kilogram | air::non-urban air or from high stacks | biosphere |  | other
Acetone | 5.767e-09 | biosphere3 | None | kilogram | air::urban air close to ground | biosphere |  | other
Acrolein | 1.7734e-08 | biosphere3 | None | kilogram | air::low population density, long-term | biosphere |  | other
Acrolein | 4.3557e-09 | biosphere3 | None | kilogram | air::non-urban air or from high stacks | biosphere |  | other
Acrolein | 7.0225e-09 | biosphere3 | None | kilogram | air::urban air close to ground | biosphere |  | other
Ammonia | 4.3829e-06 | biosphere3 | None | kilogram | air::low population density, long-term | biosphere |  | direct - exhaust
Ammonia | 1.0765e-06 | biosphere3 | None | kilogram | air::non-urban air or from high stacks | biosphere |  | direct - exhaust
Ammonia | 6.6462e-07 | biosphere3 | None | kilogram | air::urban air close to ground | biosphere |  | direct - exhaust
Arsenic | 2.5824e-12 | biosphere3 | None | kilogram | air::low population density, long-term | biosphere |  | other
Arsenic | 6.3425e-13 | biosphere3 | None | kilogram | air::non-urban air or from high stacks | biosphere |  | other
Arsenic | 3.916e-13 | biosphere3 | None | kilogram | air::urban air close to ground | biosphere |  | other
Battery BoP | 5.175e-05 | carculator db | GLO | kilogram |  | technosphere | Battery BoP | energy storage
Battery cell, NMC-622 | 6.325e-05 | carculator db | GLO | kilogram |  | technosphere | Battery cell | energy storage
Benzaldehyde | 4.2602e-09 | biosphere3 | None | kilogram | air::low population density, long-term | biosphere |  | other
Benzaldehyde | 1.0463e-09 | biosphere3 | None | kilogram | air::non-urban air or from high stacks | biosphere |  | other
Benzaldehyde | 1.687e-09 | biosphere3 | None | kilogram | air::urban air close to ground | biosphere |  | other
Benzene | 3.963e-08 | biosphere3 | None | kilogram | air::low population density, long-term | biosphere |  | direct - exhaust
Benzene | 9.7334e-09 | biosphere3 | None | kilogram | air::non-urban air or from high stacks | biosphere |  | direct - exhaust
Benzene | 7.4605e-09 | biosphere3 | None | kilogram | air::urban air close to ground | biosphere |  | direct - exhaust
Butane | 5.4491e-10 | biosphere3 | None | kilogram | air::low population density, long-term | biosphere |  | other
Butane | 1.3383e-10 | biosphere3 | None | kilogram | air::non-urban air or from high stacks | biosphere |  | other
Butane | 2.1577e-10 | biosphere3 | None | kilogram | air::urban air close to ground | biosphere |  | other
Cadmium | 2.2388e-10 | biosphere3 | None | kilogram | air::low population density, long-term | biosphere |  | direct - exhaust
Cadmium | 5.4987e-11 | biosphere3 | None | kilogram | air::non-urban air or from high stacks | biosphere |  | direct - exhaust
Cadmium | 3.3949e-11 | biosphere3 | None | kilogram | air::urban air close to ground | biosphere |  | direct - exhaust
Carbon dioxide, fossil | 0.10739 | biosphere3 | None | kilogram | air | biosphere |  | direct - exhaust
Carbon dioxide, non-fossil | 0.0060714 | biosphere3 | None | kilogram | air | biosphere |  | direct - exhaust
Carbon monoxide, fossil | 6.6438e-06 | biosphere3 | None | kilogram | air::low population density, long-term | biosphere |  | direct - exhaust
Carbon monoxide, fossil | 1.6318e-06 | biosphere3 | None | kilogram | air::non-urban air or from high stacks | biosphere |  | direct - exhaust
Carbon monoxide, fossil | 2.3448e-06 | biosphere3 | None | kilogram | air::urban air close to ground | biosphere |  | direct - exhaust
Chromium | 7.736e-10 | biosphere3 | None | kilogram | air::low population density, long-term | biosphere |  | direct - exhaust
Chromium | 1.9e-10 | biosphere3 | None | kilogram | air::non-urban air or from high stacks | biosphere |  | direct - exhaust
Chromium | 1.1731e-10 | biosphere3 | None | kilogram | air::urban air close to ground | biosphere |  | direct - exhaust
Chromium VI | 1.5516e-12 | biosphere3 | None | kilogram | air::low population density, long-term | biosphere |  | direct - exhaust
Chromium VI | 3.811e-13 | biosphere3 | None | kilogram | air::non-urban air or from high stacks | biosphere |  | direct - exhaust
Chromium VI | 2.3529e-13 | biosphere3 | None | kilogram | air::urban air close to ground | biosphere |  | direct - exhaust
Copper | 5.464e-10 | biosphere3 | None | kilogram | air::low population density, long-term | biosphere |  | energy storage
Copper | 1.342e-10 | biosphere3 | None | kilogram | air::non-urban air or from high stacks | biosphere |  | energy storage
Copper | 8.2857e-11 | biosphere3 | None | kilogram | air::urban air close to ground | biosphere |  | energy storage
Cyclohexane | 3.2199e-09 | biosphere3 | None | kilogram | air::low population density, long-term | biosphere |  | other
Cyclohexane | 7.9084e-10 | biosphere3 | None | kilogram | air::non-urban air or from high stacks | biosphere |  | other
Cyclohexane | 1.275e-09 | biosphere3 | None | kilogram | air::urban air close to ground | biosphere |  | other
Dinitrogen monoxide | 6.1562e-06 | biosphere3 | None | kilogram | air::low population density, long-term | biosphere |  | direct - exhaust
Dinitrogen monoxide | 1.512e-06 | biosphere3 | None | kilogram | air::non-urban air or from high stacks | biosphere |  | direct - exhaust
Dinitrogen monoxide | 9.3353e-07 | biosphere3 | None | kilogram | air::urban air close to ground | biosphere |  | direct - exhaust
Ethane | 1.6347e-09 | biosphere3 | None | kilogram | air::low population density, long-term | biosphere |  | other
Ethane | 4.015e-10 | biosphere3 | None | kilogram | air::non-urban air or from high stacks | biosphere |  | other
Ethane | 6.4732e-10 | biosphere3 | None | kilogram | air::urban air close to ground | biosphere |  | other
Ethane, 1,1,1,2-tetrafluoro-, HFC-134a | 3e-06 | biosphere3 | None | kilogram | air | biosphere |  | other
Ethene | 5.4342e-08 | biosphere3 | None | kilogram | air::low population density, long-term | biosphere |  | other
Ethene | 1.3347e-08 | biosphere3 | None | kilogram | air::non-urban air or from high stacks | biosphere |  | other
Ethene | 2.1518e-08 | biosphere3 | None | kilogram | air::urban air close to ground | biosphere |  | other
Formaldehyde | 5.9445e-08 | biosphere3 | None | kilogram | air::low population density, long-term | biosphere |  | other
Formaldehyde | 1.46e-08 | biosphere3 | None | kilogram | air::non-urban air or from high stacks | biosphere |  | other
Formaldehyde | 2.3539e-08 | biosphere3 | None | kilogram | air::urban air close to ground | biosphere |  | other
Glider lightweighting | 0.0009 | carculator db | GLO | kilogram |  | technosphere | glider lightweighting | glider
Heptane | 9.9074e-10 | biosphere3 | None | kilogram | air::low population density, long-term | biosphere |  | other
Heptane | 2.4333e-10 | biosphere3 | None | kilogram | air::non-urban air or from high stacks | biosphere |  | other
Heptane | 3.9231e-10 | biosphere3 | None | kilogram | air::urban air close to ground | biosphere |  | other
Hydrocarbons, chlorinated | 4.9537e-06 | biosphere3 | None | kilogram | air::low population density, long-term | biosphere |  | other
Hydrocarbons, chlorinated | 1.2167e-06 | biosphere3 | None | kilogram | air::non-urban air or from high stacks | biosphere |  | other
Hydrocarbons, chlorinated | 8.752e-07 | biosphere3 | None | kilogram | air::urban air close to ground | biosphere |  | other
Mercury | 1.3632e-10 | biosphere3 | None | kilogram | air::low population density, long-term | biosphere |  | direct - exhaust
Mercury | 3.3482e-11 | biosphere3 | None | kilogram | air::non-urban air or from high stacks | biosphere |  | direct - exhaust
Mercury | 2.0672e-11 | biosphere3 | None | kilogram | air::urban air close to ground | biosphere |  | direct - exhaust
Methane, fossil | 4.4583e-06 | biosphere3 | None | kilogram | air::low population density, long-term | biosphere |  | direct - exhaust
Methane, fossil | 1.095e-06 | biosphere3 | None | kilogram | air::non-urban air or from high stacks | biosphere |  | direct - exhaust
Methane, fossil | 6.7905e-07 | biosphere3 | None | kilogram | air::urban air close to ground | biosphere |  | direct - exhaust
Methyl ethyl ketone | 5.9445e-09 | biosphere3 | None | kilogram | air::low population density, long-term | biosphere |  | other
Methyl ethyl ketone | 1.46e-09 | biosphere3 | None | kilogram | air::non-urban air or from high stacks | biosphere |  | other
Methyl ethyl ketone | 2.3539e-09 | biosphere3 | None | kilogram | air::urban air close to ground | biosphere |  | other
NMVOC, non-methane volatile organic compounds, unspecified origin | 2.7245e-07 | biosphere3 | None | kilogram | air::low population density, long-term | biosphere |  | direct - exhaust
NMVOC, non-methane volatile organic compounds, unspecified origin | 6.6917e-08 | biosphere3 | None | kilogram | air::non-urban air or from high stacks | biosphere |  | direct - exhaust
NMVOC, non-methane volatile organic compounds, unspecified origin | 1.0789e-07 | biosphere3 | None | kilogram | air::urban air close to ground | biosphere |  | direct - exhaust
Nickel | 2.272e-10 | biosphere3 | None | kilogram | air::low population density, long-term | biosphere |  | direct - exhaust
Nickel | 5.5803e-11 | biosphere3 | None | kilogram | air::non-urban air or from high stacks | biosphere |  | direct - exhaust
Nickel | 3.4454e-11 | biosphere3 | None | kilogram | air::urban air close to ground | biosphere |  | direct - exhaust
Nitrogen oxides | 1.6521e-05 | biosphere3 | None | kilogram | air::low population density, long-term | biosphere |  | direct - exhaust
Nitrogen oxides | 4.0576e-06 | biosphere3 | None | kilogram | air::non-urban air or from high stacks | biosphere |  | direct - exhaust
Nitrogen oxides | 3.5043e-06 | biosphere3 | None | kilogram | air::urban air close to ground | biosphere |  | direct - exhaust
PAH, polycyclic aromatic hydrocarbons | 1.463e-09 | biosphere3 | None | kilogram | air::low population density, long-term | biosphere |  | direct - exhaust
PAH, polycyclic aromatic hydrocarbons | 3.5932e-10 | biosphere3 | None | kilogram | air::non-urban air or from high stacks | biosphere |  | direct - exhaust
PAH, polycyclic aromatic hydrocarbons | 2.2185e-10 | biosphere3 | None | kilogram | air::urban air close to ground | biosphere |  | direct - exhaust
Particulates, < 2.5 um | 2.7693e-07 | biosphere3 | None | kilogram | air::low population density, long-term | biosphere |  | direct - exhaust
Particulates, < 2.5 um | 6.8015e-08 | biosphere3 | None | kilogram | air::non-urban air or from high stacks | biosphere |  | direct - exhaust
Particulates, < 2.5 um | 5.0067e-08 | biosphere3 | None | kilogram | air::urban air close to ground | biosphere |  | direct - exhaust
Pentane | 1.9815e-10 | biosphere3 | None | kilogram | air::low population density, long-term | biosphere |  | other
Pentane | 4.8667e-11 | biosphere3 | None | kilogram | air::non-urban air or from high stacks | biosphere |  | other
Pentane | 7.8463e-11 | biosphere3 | None | kilogram | air::urban air close to ground | biosphere |  | other
Propane | 5.4491e-10 | biosphere3 | None | kilogram | air::low population density, long-term | biosphere |  | other
Propane | 1.3383e-10 | biosphere3 | None | kilogram | air::non-urban air or from high stacks | biosphere |  | other
Propane | 2.1577e-10 | biosphere3 | None | kilogram | air::urban air close to ground | biosphere |  | other
Propene | 1.7833e-08 | biosphere3 | None | kilogram | air::low population density, long-term | biosphere |  | other
Propene | 4.38e-09 | biosphere3 | None | kilogram | air::non-urban air or from high stacks | biosphere |  | other
Propene | 7.0616e-09 | biosphere3 | None | kilogram | air::urban air close to ground | biosphere |  | other
Selenium | 2.5824e-12 | biosphere3 | None | kilogram | air::low population density, long-term | biosphere |  | direct - exhaust
Selenium | 6.3425e-13 | biosphere3 | None | kilogram | air::non-urban air or from high stacks | biosphere |  | direct - exhaust
Selenium | 3.916e-13 | biosphere3 | None | kilogram | air::urban air close to ground | biosphere |  | direct - exhaust
Styrene | 1.8329e-09 | biosphere3 | None | kilogram | air::low population density, long-term | biosphere |  | other
Styrene | 4.5017e-10 | biosphere3 | None | kilogram | air::non-urban air or from high stacks | biosphere |  | other
Styrene | 7.2578e-10 | biosphere3 | None | kilogram | air::urban air close to ground | biosphere |  | other
Sulfur dioxide | 7.2537e-07 | biosphere3 | None | kilogram | air | biosphere |  | direct - exhaust
Toluene | 3.4181e-09 | biosphere3 | None | kilogram | air::low population density, long-term | biosphere |  | other
Toluene | 8.3951e-10 | biosphere3 | None | kilogram | air::non-urban air or from high stacks | biosphere |  | other
Toluene | 1.3535e-09 | biosphere3 | None | kilogram | air::urban air close to ground | biosphere |  | other
Zinc | 4.4887e-08 | biosphere3 | None | kilogram | air::low population density, long-term | biosphere |  | direct - exhaust
Zinc | 1.1025e-08 | biosphere3 | None | kilogram | air::non-urban air or from high stacks | biosphere |  | direct - exhaust
Zinc | 6.8067e-09 | biosphere3 | None | kilogram | air::urban air close to ground | biosphere |  | direct - exhaust
m-Xylene | 3.0218e-09 | biosphere3 | None | kilogram | air::low population density, long-term | biosphere |  | other
m-Xylene | 7.4217e-10 | biosphere3 | None | kilogram | air::non-urban air or from high stacks | biosphere |  | other
m-Xylene | 1.1966e-09 | biosphere3 | None | kilogram | air::urban air close to ground | biosphere |  | other
maintenance, passenger car | 7.2422e-06 | carculator db | RER | unit |  | technosphere | passenger car maintenance | maintenance
market for brake wear emissions, passenger car | -7.1295e-06 | carculator db | GLO | kilogram |  | technosphere | brake wear emissions, passenger car | direct - non-exhaust
market for electric motor, electric passenger car | 0.00013814 | carculator db | GLO | kilogram |  | technosphere | electric motor, electric passenger car | powertrain
market for glider, passenger car | 0.006 | carculator db | GLO | kilogram |  | technosphere | glider, passenger car | glider
market for internal combustion engine, passenger car | 0.00099883 | carculator db | GLO | kilogram |  | technosphere | internal combustion engine, passenger car | powertrain
market for inverter, for electric passenger car | 4.275e-05 | carculator db | GLO | kilogram |  | technosphere | inverter, for electric passenger car | energy storage
market for power distribution unit, for electric passenger car | 1.9e-05 | carculator db | GLO | kilogram |  | technosphere | power distribution unit, for electric passenger car | energy storage
market for refrigerant R134a | 5.2e-06 | carculator db | GLO | kilogram |  | technosphere | refrigerant R134a | other
market for road | 0.00079855 | carculator db | GLO | meter-year |  | technosphere | road | road
market for road maintenance | 0.00129 | carculator db | RER | meter-year |  | technosphere | road maintenance | road
market for road wear emissions, passenger car | -1.5164e-05 | carculator db | GLO | kilogram |  | technosphere | road wear emissions, passenger car | road
market for tyre wear emissions, passenger car | -1.8196e-05 | carculator db | GLO | kilogram |  | technosphere | tyre wear emissions, passenger car | direct - non-exhaust
market for used Li-ion battery | -0.000115 | carculator db | GLO | kilogram |  | technosphere | used Li-ion battery | other
market for used powertrain from electric passenger car, manual dismantling | -0.00019989 | carculator db | GLO | kilogram |  | technosphere | used powertrain from electric passenger car, manual dismantling | EoL
noise, octave 1, day time, rural | 0.10225 | biosphere3 | None | joule | octave 1::day time::rural | biosphere |  | direct - exhaust
noise, octave 1, day time, suburban | 0.053483 | biosphere3 | None | joule | octave 1::day time::suburban | biosphere |  | direct - exhaust
noise, octave 1, day time, urban | 0.040328 | biosphere3 | None | joule | octave 1::day time::urban | biosphere |  | direct - exhaust
noise, octave 2, day time, rural | 0.0083627 | biosphere3 | None | joule | octave 2::day time::rural | biosphere |  | direct - exhaust
noise, octave 2, day time, suburban | 0.0046728 | biosphere3 | None | joule | octave 2::day time::suburban | biosphere |  | direct - exhaust
noise, octave 2, day time, urban | 0.0045529 | biosphere3 | None | joule | octave 2::day time::urban | biosphere |  | direct - exhaust
noise, octave 3, day time, rural | 0.010881 | biosphere3 | None | joule | octave 3::day time::rural | biosphere |  | direct - exhaust
noise, octave 3, day time, suburban | 0.0028768 | biosphere3 | None | joule | octave 3::day time::suburban | biosphere |  | direct - exhaust
noise, octave 3, day time, urban | 0.0055911 | biosphere3 | None | joule | octave 3::day time::urban | biosphere |  | direct - exhaust
noise, octave 4, day time, rural | 0.029748 | biosphere3 | None | joule | octave 4::day time::rural | biosphere |  | direct - exhaust
noise, octave 4, day time, suburban | 0.010989 | biosphere3 | None | joule | octave 4::day time::suburban | biosphere |  | direct - exhaust
noise, octave 4, day time, urban | 0.002927 | biosphere3 | None | joule | octave 4::day time::urban | biosphere |  | direct - exhaust
noise, octave 5, day time, rural | 0.075604 | biosphere3 | None | joule | octave 5::day time::rural | biosphere |  | direct - exhaust
noise, octave 5, day time, suburban | 0.070463 | biosphere3 | None | joule | octave 5::day time::suburban | biosphere |  | direct - exhaust
noise, octave 5, day time, urban | 0.047671 | biosphere3 | None | joule | octave 5::day time::urban | biosphere |  | direct - exhaust
noise, octave 6, day time, rural | 0.13514 | biosphere3 | None | joule | octave 6::day time::rural | biosphere |  | direct - exhaust
noise, octave 6, day time, suburban | 0.1377 | biosphere3 | None | joule | octave 6::day time::suburban | biosphere |  | direct - exhaust
noise, octave 6, day time, urban | 0.043447 | biosphere3 | None | joule | octave 6::day time::urban | biosphere |  | direct - exhaust
noise, octave 7, day time, rural | 0.024508 | biosphere3 | None | joule | octave 7::day time::rural | biosphere |  | direct - exhaust
noise, octave 7, day time, suburban | 0.0026777 | biosphere3 | None | joule | octave 7::day time::suburban | biosphere |  | direct - exhaust
noise, octave 7, day time, urban | 0.0026989 | biosphere3 | None | joule | octave 7::day time::urban | biosphere |  | direct - exhaust
noise, octave 8, day time, rural | 0.006734 | biosphere3 | None | joule | octave 8::day time::rural | biosphere |  | direct - exhaust
noise, octave 8, day time, suburban | 0.0069881 | biosphere3 | None | joule | octave 8::day time::suburban | biosphere |  | direct - exhaust
noise, octave 8, day time, urban | 0.0048638 | biosphere3 | None | joule | octave 8::day time::urban | biosphere |  | direct - exhaust
o-Xylene | 1.3375e-09 | biosphere3 | None | kilogram | air::low population density, long-term | biosphere |  | other
o-Xylene | 3.285e-10 | biosphere3 | None | kilogram | air::non-urban air or from high stacks | biosphere |  | other
o-Xylene | 5.2963e-10 | biosphere3 | None | kilogram | air::urban air close to ground | biosphere |  | other
polyethylene production, high density, granulate | 0.00015158 | carculator db | RER | kilogram |  | technosphere | polyethylene, high density, granulate | energy storage
treatment of used glider, passenger car, shredding | -0.0052516 | carculator db | GLO | kilogram |  | technosphere | used glider, passenger car | other
treatment of used internal combustion engine, passenger car, shredding | -0.00099883 | carculator db | GLO | kilogram |  | technosphere | used internal combustion engine, passenger car | other
fuel supply for diesel vehicles, 2040 | 0.036269 | carculator db | RER | kilogram |  | technosphere | fuel | energy chain
electricity market for energy storage production, 2040 | 0.00035053 | carculator db | CN | kilowatt hour |  | technosphere | electricity, low voltage, for energy storage production | energy storage
transport, passenger car, diesel hybrid, Medium SUV, 2040, EURO-6d | 1 | carculator db | RER | kilometer |  | production | transport, passenger car, EURO-6d | other
market for transport, freight train | 0.0014332 | ecoinvent | Europe without Switzerland | ton kilometer |  | technosphere | transport, freight train | other
market for transport, freight, lorry >32 metric ton, EURO4 | 0.00071556 | ecoinvent | RER | ton kilometer |  | technosphere | transport, freight, lorry >32 metric ton, EURO4 | other
Activity | transport, passenger car, diesel hybrid, Medium SUV, 2050, EURO-6d
location | RER
production amount | 1
reference product | transport, passenger car, EURO-6d
type | process
unit | kilometer
worksheet name | None
source | Sacchi, R., Bauer, C., Cox, B. and Mutel, C. (in review) carculator: an open-source tool for prospective environmental and economic life cycle assessment of vehicles. When, Where and How can battery-electric vehicles help reduce greenhouse gas emissions? Submitted to Renewable and Sustainable Energy Reviews.
description | Cradle-to-grave life cycle inventory of the transport activity using a passenger car over 1 km. carculator is a open-source parametrized truck model that produces life cycle inventories for any desired set of parameters value (lifetime, occupancy rate, power, battery size, fuel blend, etc.): to produce your own inventories, go to https://github.com/romainsacchi/carculator or contact carculator@psi.ch.
special remark
comment | Combustion engine power: 75 [kW]. Electric motor power: 25 [kW]. Power share from combustion engine: 75 [%]. Km over lifetime: 200000 [km]. Yearly mileage: 12000 [km/year]. Autonomy on a full tank/battery: 939 [km]. Tank-to-wheel efficiency: 30 [%]. Tank-to-wheel energy consumption: 1548 [kj/km]. Fuel tank capacity: 404 [kWh]. Mass of battery: 23 [kg]. Curb mass (excl. driver and cargo): 1347 [kg]. Driving mass (incl. driver and cargo): 1487 [kg].
Exchanges
name | amount | database | location | unit | categories | type | reference product | tag
Acetaldehyde | 3.2051e-08 | biosphere3 | None | kilogram | air::low population density, long-term | biosphere |  | other
Acetaldehyde | 7.8719e-09 | biosphere3 | None | kilogram | air::non-urban air or from high stacks | biosphere |  | other
Acetaldehyde | 1.2691e-08 | biosphere3 | None | kilogram | air::urban air close to ground | biosphere |  | other
Acetone | 1.4564e-08 | biosphere3 | None | kilogram | air::low population density, long-term | biosphere |  | other
Acetone | 3.577e-09 | biosphere3 | None | kilogram | air::non-urban air or from high stacks | biosphere |  | other
Acetone | 5.767e-09 | biosphere3 | None | kilogram | air::urban air close to ground | biosphere |  | other
Acrolein | 1.7734e-08 | biosphere3 | None | kilogram | air::low population density, long-term | biosphere |  | other
Acrolein | 4.3557e-09 | biosphere3 | None | kilogram | air::non-urban air or from high stacks | biosphere |  | other
Acrolein | 7.0225e-09 | biosphere3 | None | kilogram | air::urban air close to ground | biosphere |  | other
Ammonia | 4.3829e-06 | biosphere3 | None | kilogram | air::low population density, long-term | biosphere |  | direct - exhaust
Ammonia | 1.0765e-06 | biosphere3 | None | kilogram | air::non-urban air or from high stacks | biosphere |  | direct - exhaust
Ammonia | 6.6462e-07 | biosphere3 | None | kilogram | air::urban air close to ground | biosphere |  | direct - exhaust
Arsenic | 2.5824e-12 | biosphere3 | None | kilogram | air::low population density, long-term | biosphere |  | other
Arsenic | 6.3425e-13 | biosphere3 | None | kilogram | air::non-urban air or from high stacks | biosphere |  | other
Arsenic | 3.916e-13 | biosphere3 | None | kilogram | air::urban air close to ground | biosphere |  | other
Battery BoP | 5.175e-05 | carculator db | GLO | kilogram |  | technosphere | Battery BoP | energy storage
Battery cell, NMC-622 | 6.325e-05 | carculator db | GLO | kilogram |  | technosphere | Battery cell | energy storage
Benzaldehyde | 4.2602e-09 | biosphere3 | None | kilogram | air::low population density, long-term | biosphere |  | other
Benzaldehyde | 1.0463e-09 | biosphere3 | None | kilogram | air::non-urban air or from high stacks | biosphere |  | other
Benzaldehyde | 1.687e-09 | biosphere3 | None | kilogram | air::urban air close to ground | biosphere |  | other
Benzene | 3.963e-08 | biosphere3 | None | kilogram | air::low population density, long-term | biosphere |  | direct - exhaust
Benzene | 9.7334e-09 | biosphere3 | None | kilogram | air::non-urban air or from high stacks | biosphere |  | direct - exhaust
Benzene | 7.4605e-09 | biosphere3 | None | kilogram | air::urban air close to ground | biosphere |  | direct - exhaust
Butane | 5.4491e-10 | biosphere3 | None | kilogram | air::low population density, long-term | biosphere |  | other
Butane | 1.3383e-10 | biosphere3 | None | kilogram | air::non-urban air or from high stacks | biosphere |  | other
Butane | 2.1577e-10 | biosphere3 | None | kilogram | air::urban air close to ground | biosphere |  | other
Cadmium | 2.2388e-10 | biosphere3 | None | kilogram | air::low population density, long-term | biosphere |  | direct - exhaust
Cadmium | 5.4987e-11 | biosphere3 | None | kilogram | air::non-urban air or from high stacks | biosphere |  | direct - exhaust
Cadmium | 3.3949e-11 | biosphere3 | None | kilogram | air::urban air close to ground | biosphere |  | direct - exhaust
Carbon dioxide, fossil | 0.10739 | biosphere3 | None | kilogram | air | biosphere |  | direct - exhaust
Carbon dioxide, non-fossil | 0.0060714 | biosphere3 | None | kilogram | air | biosphere |  | direct - exhaust
Carbon monoxide, fossil | 6.6438e-06 | biosphere3 | None | kilogram | air::low population density, long-term | biosphere |  | direct - exhaust
Carbon monoxide, fossil | 1.6318e-06 | biosphere3 | None | kilogram | air::non-urban air or from high stacks | biosphere |  | direct - exhaust
Carbon monoxide, fossil | 2.3448e-06 | biosphere3 | None | kilogram | air::urban air close to ground | biosphere |  | direct - exhaust
Chromium | 7.736e-10 | biosphere3 | None | kilogram | air::low population density, long-term | biosphere |  | direct - exhaust
Chromium | 1.9e-10 | biosphere3 | None | kilogram | air::non-urban air or from high stacks | biosphere |  | direct - exhaust
Chromium | 1.1731e-10 | biosphere3 | None | kilogram | air::urban air close to ground | biosphere |  | direct - exhaust
Chromium VI | 1.5516e-12 | biosphere3 | None | kilogram | air::low population density, long-term | biosphere |  | direct - exhaust
Chromium VI | 3.811e-13 | biosphere3 | None | kilogram | air::non-urban air or from high stacks | biosphere |  | direct - exhaust
Chromium VI | 2.3529e-13 | biosphere3 | None | kilogram | air::urban air close to ground | biosphere |  | direct - exhaust
Copper | 5.464e-10 | biosphere3 | None | kilogram | air::low population density, long-term | biosphere |  | energy storage
Copper | 1.342e-10 | biosphere3 | None | kilogram | air::non-urban air or from high stacks | biosphere |  | energy storage
Copper | 8.2857e-11 | biosphere3 | None | kilogram | air::urban air close to ground | biosphere |  | energy storage
Cyclohexane | 3.2199e-09 | biosphere3 | None | kilogram | air::low population density, long-term | biosphere |  | other
Cyclohexane | 7.9084e-10 | biosphere3 | None | kilogram | air::non-urban air or from high stacks | biosphere |  | other
Cyclohexane | 1.275e-09 | biosphere3 | None | kilogram | air::urban air close to ground | biosphere |  | other
Dinitrogen monoxide | 6.1562e-06 | biosphere3 | None | kilogram | air::low population density, long-term | biosphere |  | direct - exhaust
Dinitrogen monoxide | 1.512e-06 | biosphere3 | None | kilogram | air::non-urban air or from high stacks | biosphere |  | direct - exhaust
Dinitrogen monoxide | 9.3353e-07 | biosphere3 | None | kilogram | air::urban air close to ground | biosphere |  | direct - exhaust
Ethane | 1.6347e-09 | biosphere3 | None | kilogram | air::low population density, long-term | biosphere |  | other
Ethane | 4.015e-10 | biosphere3 | None | kilogram | air::non-urban air or from high stacks | biosphere |  | other
Ethane | 6.4732e-10 | biosphere3 | None | kilogram | air::urban air close to ground | biosphere |  | other
Ethane, 1,1,1,2-tetrafluoro-, HFC-134a | 3e-06 | biosphere3 | None | kilogram | air | biosphere |  | other
Ethene | 5.4342e-08 | biosphere3 | None | kilogram | air::low population density, long-term | biosphere |  | other
Ethene | 1.3347e-08 | biosphere3 | None | kilogram | air::non-urban air or from high stacks | biosphere |  | other
Ethene | 2.1518e-08 | biosphere3 | None | kilogram | air::urban air close to ground | biosphere |  | other
Formaldehyde | 5.9445e-08 | biosphere3 | None | kilogram | air::low population density, long-term | biosphere |  | other
Formaldehyde | 1.46e-08 | biosphere3 | None | kilogram | air::non-urban air or from high stacks | biosphere |  | other
Formaldehyde | 2.3539e-08 | biosphere3 | None | kilogram | air::urban air close to ground | biosphere |  | other
Glider lightweighting | 0.0009 | carculator db | GLO | kilogram |  | technosphere | glider lightweighting | glider
Heptane | 9.9074e-10 | biosphere3 | None | kilogram | air::low population density, long-term | biosphere |  | other
Heptane | 2.4333e-10 | biosphere3 | None | kilogram | air::non-urban air or from high stacks | biosphere |  | other
Heptane | 3.9231e-10 | biosphere3 | None | kilogram | air::urban air close to ground | biosphere |  | other
Hydrocarbons, chlorinated | 4.9537e-06 | biosphere3 | None | kilogram | air::low population density, long-term | biosphere |  | other
Hydrocarbons, chlorinated | 1.2167e-06 | biosphere3 | None | kilogram | air::non-urban air or from high stacks | biosphere |  | other
Hydrocarbons, chlorinated | 8.752e-07 | biosphere3 | None | kilogram | air::urban air close to ground | biosphere |  | other
Mercury | 1.3632e-10 | biosphere3 | None | kilogram | air::low population density, long-term | biosphere |  | direct - exhaust
Mercury | 3.3482e-11 | biosphere3 | None | kilogram | air::non-urban air or from high stacks | biosphere |  | direct - exhaust
Mercury | 2.0672e-11 | biosphere3 | None | kilogram | air::urban air close to ground | biosphere |  | direct - exhaust
Methane, fossil | 4.4583e-06 | biosphere3 | None | kilogram | air::low population density, long-term | biosphere |  | direct - exhaust
Methane, fossil | 1.095e-06 | biosphere3 | None | kilogram | air::non-urban air or from high stacks | biosphere |  | direct - exhaust
Methane, fossil | 6.7905e-07 | biosphere3 | None | kilogram | air::urban air close to ground | biosphere |  | direct - exhaust
Methyl ethyl ketone | 5.9445e-09 | biosphere3 | None | kilogram | air::low population density, long-term | biosphere |  | other
Methyl ethyl ketone | 1.46e-09 | biosphere3 | None | kilogram | air::non-urban air or from high stacks | biosphere |  | other
Methyl ethyl ketone | 2.3539e-09 | biosphere3 | None | kilogram | air::urban air close to ground | biosphere |  | other
NMVOC, non-methane volatile organic compounds, unspecified origin | 2.7245e-07 | biosphere3 | None | kilogram | air::low population density, long-term | biosphere |  | direct - exhaust
NMVOC, non-methane volatile organic compounds, unspecified origin | 6.6917e-08 | biosphere3 | None | kilogram | air::non-urban air or from high stacks | biosphere |  | direct - exhaust
NMVOC, non-methane volatile organic compounds, unspecified origin | 1.0789e-07 | biosphere3 | None | kilogram | air::urban air close to ground | biosphere |  | direct - exhaust
Nickel | 2.272e-10 | biosphere3 | None | kilogram | air::low population density, long-term | biosphere |  | direct - exhaust
Nickel | 5.5803e-11 | biosphere3 | None | kilogram | air::non-urban air or from high stacks | biosphere |  | direct - exhaust
Nickel | 3.4454e-11 | biosphere3 | None | kilogram | air::urban air close to ground | biosphere |  | direct - exhaust
Nitrogen oxides | 1.6521e-05 | biosphere3 | None | kilogram | air::low population density, long-term | biosphere |  | direct - exhaust
Nitrogen oxides | 4.0576e-06 | biosphere3 | None | kilogram | air::non-urban air or from high stacks | biosphere |  | direct - exhaust
Nitrogen oxides | 3.5043e-06 | biosphere3 | None | kilogram | air::urban air close to ground | biosphere |  | direct - exhaust
PAH, polycyclic aromatic hydrocarbons | 1.463e-09 | biosphere3 | None | kilogram | air::low population density, long-term | biosphere |  | direct - exhaust
PAH, polycyclic aromatic hydrocarbons | 3.5932e-10 | biosphere3 | None | kilogram | air::non-urban air or from high stacks | biosphere |  | direct - exhaust
PAH, polycyclic aromatic hydrocarbons | 2.2185e-10 | biosphere3 | None | kilogram | air::urban air close to ground | biosphere |  | direct - exhaust
Particulates, < 2.5 um | 2.7693e-07 | biosphere3 | None | kilogram | air::low population density, long-term | biosphere |  | direct - exhaust
Particulates, < 2.5 um | 6.8015e-08 | biosphere3 | None | kilogram | air::non-urban air or from high stacks | biosphere |  | direct - exhaust
Particulates, < 2.5 um | 5.0067e-08 | biosphere3 | None | kilogram | air::urban air close to ground | biosphere |  | direct - exhaust
Pentane | 1.9815e-10 | biosphere3 | None | kilogram | air::low population density, long-term | biosphere |  | other
Pentane | 4.8667e-11 | biosphere3 | None | kilogram | air::non-urban air or from high stacks | biosphere |  | other
Pentane | 7.8463e-11 | biosphere3 | None | kilogram | air::urban air close to ground | biosphere |  | other
Propane | 5.4491e-10 | biosphere3 | None | kilogram | air::low population density, long-term | biosphere |  | other
Propane | 1.3383e-10 | biosphere3 | None | kilogram | air::non-urban air or from high stacks | biosphere |  | other
Propane | 2.1577e-10 | biosphere3 | None | kilogram | air::urban air close to ground | biosphere |  | other
Propene | 1.7833e-08 | biosphere3 | None | kilogram | air::low population density, long-term | biosphere |  | other
Propene | 4.38e-09 | biosphere3 | None | kilogram | air::non-urban air or from high stacks | biosphere |  | other
Propene | 7.0616e-09 | biosphere3 | None | kilogram | air::urban air close to ground | biosphere |  | other
Selenium | 2.5824e-12 | biosphere3 | None | kilogram | air::low population density, long-term | biosphere |  | direct - exhaust
Selenium | 6.3425e-13 | biosphere3 | None | kilogram | air::non-urban air or from high stacks | biosphere |  | direct - exhaust
Selenium | 3.916e-13 | biosphere3 | None | kilogram | air::urban air close to ground | biosphere |  | direct - exhaust
Styrene | 1.8329e-09 | biosphere3 | None | kilogram | air::low population density, long-term | biosphere |  | other
Styrene | 4.5017e-10 | biosphere3 | None | kilogram | air::non-urban air or from high stacks | biosphere |  | other
Styrene | 7.2578e-10 | biosphere3 | None | kilogram | air::urban air close to ground | biosphere |  | other
Sulfur dioxide | 7.2537e-07 | biosphere3 | None | kilogram | air | biosphere |  | direct - exhaust
Toluene | 3.4181e-09 | biosphere3 | None | kilogram | air::low population density, long-term | biosphere |  | other
Toluene | 8.3951e-10 | biosphere3 | None | kilogram | air::non-urban air or from high stacks | biosphere |  | other
Toluene | 1.3535e-09 | biosphere3 | None | kilogram | air::urban air close to ground | biosphere |  | other
Zinc | 4.4887e-08 | biosphere3 | None | kilogram | air::low population density, long-term | biosphere |  | direct - exhaust
Zinc | 1.1025e-08 | biosphere3 | None | kilogram | air::non-urban air or from high stacks | biosphere |  | direct - exhaust
Zinc | 6.8067e-09 | biosphere3 | None | kilogram | air::urban air close to ground | biosphere |  | direct - exhaust
m-Xylene | 3.0218e-09 | biosphere3 | None | kilogram | air::low population density, long-term | biosphere |  | other
m-Xylene | 7.4217e-10 | biosphere3 | None | kilogram | air::non-urban air or from high stacks | biosphere |  | other
m-Xylene | 1.1966e-09 | biosphere3 | None | kilogram | air::urban air close to ground | biosphere |  | other
maintenance, passenger car | 7.2422e-06 | carculator db | RER | unit |  | technosphere | passenger car maintenance | maintenance
market for brake wear emissions, passenger car | -7.1295e-06 | carculator db | GLO | kilogram |  | technosphere | brake wear emissions, passenger car | direct - non-exhaust
market for electric motor, electric passenger car | 0.00013814 | carculator db | GLO | kilogram |  | technosphere | electric motor, electric passenger car | powertrain
market for glider, passenger car | 0.006 | carculator db | GLO | kilogram |  | technosphere | glider, passenger car | glider
market for internal combustion engine, passenger car | 0.00099883 | carculator db | GLO | kilogram |  | technosphere | internal combustion engine, passenger car | powertrain
market for inverter, for electric passenger car | 4.275e-05 | carculator db | GLO | kilogram |  | technosphere | inverter, for electric passenger car | energy storage
market for power distribution unit, for electric passenger car | 1.9e-05 | carculator db | GLO | kilogram |  | technosphere | power distribution unit, for electric passenger car | energy storage
market for refrigerant R134a | 5.2e-06 | carculator db | GLO | kilogram |  | technosphere | refrigerant R134a | other
market for road | 0.00079855 | carculator db | GLO | meter-year |  | technosphere | road | road
market for road maintenance | 0.00129 | carculator db | RER | meter-year |  | technosphere | road maintenance | road
market for road wear emissions, passenger car | -1.5164e-05 | carculator db | GLO | kilogram |  | technosphere | road wear emissions, passenger car | road
market for tyre wear emissions, passenger car | -1.8196e-05 | carculator db | GLO | kilogram |  | technosphere | tyre wear emissions, passenger car | direct - non-exhaust
market for used Li-ion battery | -0.000115 | carculator db | GLO | kilogram |  | technosphere | used Li-ion battery | other
market for used powertrain from electric passenger car, manual dismantling | -0.00019989 | carculator db | GLO | kilogram |  | technosphere | used powertrain from electric passenger car, manual dismantling | EoL
noise, octave 1, day time, rural | 0.10225 | biosphere3 | None | joule | octave 1::day time::rural | biosphere |  | direct - exhaust
noise, octave 1, day time, suburban | 0.053483 | biosphere3 | None | joule | octave 1::day time::suburban | biosphere |  | direct - exhaust
noise, octave 1, day time, urban | 0.040328 | biosphere3 | None | joule | octave 1::day time::urban | biosphere |  | direct - exhaust
noise, octave 2, day time, rural | 0.0083627 | biosphere3 | None | joule | octave 2::day time::rural | biosphere |  | direct - exhaust
noise, octave 2, day time, suburban | 0.0046728 | biosphere3 | None | joule | octave 2::day time::suburban | biosphere |  | direct - exhaust
noise, octave 2, day time, urban | 0.0045529 | biosphere3 | None | joule | octave 2::day time::urban | biosphere |  | direct - exhaust
noise, octave 3, day time, rural | 0.010881 | biosphere3 | None | joule | octave 3::day time::rural | biosphere |  | direct - exhaust
noise, octave 3, day time, suburban | 0.0028768 | biosphere3 | None | joule | octave 3::day time::suburban | biosphere |  | direct - exhaust
noise, octave 3, day time, urban | 0.0055911 | biosphere3 | None | joule | octave 3::day time::urban | biosphere |  | direct - exhaust
noise, octave 4, day time, rural | 0.029748 | biosphere3 | None | joule | octave 4::day time::rural | biosphere |  | direct - exhaust
noise, octave 4, day time, suburban | 0.010989 | biosphere3 | None | joule | octave 4::day time::suburban | biosphere |  | direct - exhaust
noise, octave 4, day time, urban | 0.002927 | biosphere3 | None | joule | octave 4::day time::urban | biosphere |  | direct - exhaust
noise, octave 5, day time, rural | 0.075604 | biosphere3 | None | joule | octave 5::day time::rural | biosphere |  | direct - exhaust
noise, octave 5, day time, suburban | 0.070463 | biosphere3 | None | joule | octave 5::day time::suburban | biosphere |  | direct - exhaust
noise, octave 5, day time, urban | 0.047671 | biosphere3 | None | joule | octave 5::day time::urban | biosphere |  | direct - exhaust
noise, octave 6, day time, rural | 0.13514 | biosphere3 | None | joule | octave 6::day time::rural | biosphere |  | direct - exhaust
noise, octave 6, day time, suburban | 0.1377 | biosphere3 | None | joule | octave 6::day time::suburban | biosphere |  | direct - exhaust
noise, octave 6, day time, urban | 0.043447 | biosphere3 | None | joule | octave 6::day time::urban | biosphere |  | direct - exhaust
noise, octave 7, day time, rural | 0.024508 | biosphere3 | None | joule | octave 7::day time::rural | biosphere |  | direct - exhaust
noise, octave 7, day time, suburban | 0.0026777 | biosphere3 | None | joule | octave 7::day time::suburban | biosphere |  | direct - exhaust
noise, octave 7, day time, urban | 0.0026989 | biosphere3 | None | joule | octave 7::day time::urban | biosphere |  | direct - exhaust
noise, octave 8, day time, rural | 0.006734 | biosphere3 | None | joule | octave 8::day time::rural | biosphere |  | direct - exhaust
noise, octave 8, day time, suburban | 0.0069881 | biosphere3 | None | joule | octave 8::day time::suburban | biosphere |  | direct - exhaust
noise, octave 8, day time, urban | 0.0048638 | biosphere3 | None | joule | octave 8::day time::urban | biosphere |  | direct - exhaust
o-Xylene | 1.3375e-09 | biosphere3 | None | kilogram | air::low population density, long-term | biosphere |  | other
o-Xylene | 3.285e-10 | biosphere3 | None | kilogram | air::non-urban air or from high stacks | biosphere |  | other
o-Xylene | 5.2963e-10 | biosphere3 | None | kilogram | air::urban air close to ground | biosphere |  | other
polyethylene production, high density, granulate | 0.00015158 | carculator db | RER | kilogram |  | technosphere | polyethylene, high density, granulate | energy storage
treatment of used glider, passenger car, shredding | -0.0052516 | carculator db | GLO | kilogram |  | technosphere | used glider, passenger car | other
treatment of used internal combustion engine, passenger car, shredding | -0.00099883 | carculator db | GLO | kilogram |  | technosphere | used internal combustion engine, passenger car | other
fuel supply for diesel vehicles, 2050 | 0.036269 | carculator db | RER | kilogram |  | technosphere | fuel | energy chain
electricity market for energy storage production, 2050 | 0.00035053 | carculator db | CN | kilowatt hour |  | technosphere | electricity, low voltage, for energy storage production | energy storage
transport, passenger car, diesel hybrid, Medium SUV, 2050, EURO-6d | 1 | carculator db | RER | kilometer |  | production | transport, passenger car, EURO-6d | other
market for transport, freight train | 0.0014332 | ecoinvent | Europe without Switzerland | ton kilometer |  | technosphere | transport, freight train | other
market for transport, freight, lorry >32 metric ton, EURO4 | 0.00071556 | ecoinvent | RER | ton kilometer |  | technosphere | transport, freight, lorry >32 metric ton, EURO4 | other
Activity | transport, passenger car, gasoline hybrid, Medium SUV, 2020, EURO-6d-TEMP
location | RER
production amount | 1
reference product | transport, passenger car, EURO-6d-TEMP
type | process
unit | kilometer
worksheet name | None
source | Sacchi, R., Bauer, C., Cox, B. and Mutel, C. (in review) carculator: an open-source tool for prospective environmental and economic life cycle assessment of vehicles. When, Where and How can battery-electric vehicles help reduce greenhouse gas emissions? Submitted to Renewable and Sustainable Energy Reviews.
description | Cradle-to-grave life cycle inventory of the transport activity using a passenger car over 1 km. carculator is a open-source parametrized truck model that produces life cycle inventories for any desired set of parameters value (lifetime, occupancy rate, power, battery size, fuel blend, etc.): to produce your own inventories, go to https://github.com/romainsacchi/carculator or contact carculator@psi.ch.
special remark
comment | Combustion engine power: 81 [kW]. Electric motor power: 27 [kW]. Power share from combustion engine: 75 [%]. Km over lifetime: 200000 [km]. Yearly mileage: 12000 [km/year]. Autonomy on a full tank/battery: 1066 [km]. Tank-to-wheel efficiency: 29 [%]. Tank-to-wheel energy consumption: 1789 [kj/km]. Fuel tank capacity: 530 [kWh]. Mass of battery: 23 [kg]. Curb mass (excl. driver and cargo): 1454 [kg]. Driving mass (incl. driver and cargo): 1594 [kg].
Exchanges
name | amount | database | location | unit | categories | type | reference product | tag
1-Pentene | 2.5359e-09 | biosphere3 | None | kilogram | air::low population density, long-term | biosphere |  | other
1-Pentene | 7.7208e-10 | biosphere3 | None | kilogram | air::non-urban air or from high stacks | biosphere |  | other
1-Pentene | 3.8645e-09 | biosphere3 | None | kilogram | air::urban air close to ground | biosphere |  | other
Acetaldehyde | 2.0287e-08 | biosphere3 | None | kilogram | air::low population density, long-term | biosphere |  | other
Acetaldehyde | 6.1766e-09 | biosphere3 | None | kilogram | air::non-urban air or from high stacks | biosphere |  | other